## Summary Data
Summary Data
Description of Munition Item Tested | M81 Time Blasting Fuse Igniter
DODIC | MN08
Test Location | Aberdeen Proving Ground
Date Background Run Conducted | 2004-02-05
Number of Test Runs Conducted | 2
Test Run Number | 1 | 2 | Background
Date Test Run Conducted | 2004-02-05 | 2004-02-05 | 2004-02-05
No. of Items Tested | 60 | 56 | 0
Net Explosive Weight for One Item (lb) | 4.86e-05 | 4.86e-05 | NA
Net Explosive Weight for All Items (lb) | 0.002916 | 0.0027216 | NA
Initial Plume Volume (m3) | 14.725 | 14.725 | 14.725

## Sheet1
Summary of CO2, Criteria Pollutant, TSP, Toxic Chemical, and Hazardous Air Pollutant Emission Factors
MN08 - Igniter, Time Blasting Fuse, M81
CAS # | Pollutant (Official [AP-42] Notation)
lb/lb NEW
124-38-9 | Carbon dioxide | 0.17277 | MN08 - EO9 | Demolition
630-08-0 | Carbon monoxide | 0.057131 | MN08 - EO9 | Demolition
7439-92-1 | Lead | 0.089833 | MN08 - EO9 | Demolition
74-82-8 | Methane | 0.0012894 | MN08 - EO9 | Demolition
NOX | Oxides of nitrogen | 0.038988 | MN08 - EO9 | Demolition
PM2.5 | PM-2.5 | 0.0964 | MN08 - EO9 | Demolition
PM10 | PM-10 | 0.11177 | MN08 - EO9 | Demolition
7446-09-5 | Sulfur dioxide | ND | MN08 - EO9 | Demolition
12789-66-1 | Total suspended particulate | 0.11435 | MN08 - EO9 | Demolition
83-32-9 | Acenaphthene | ND | MN08 - EO9 | Demolition
208-96-8 | Acenaphthylene | ND | MN08 - EO9 | Demolition
75-07-0 | Acetaldehyde | 0.0001764 | MN08 - EO9 | Demolition
75-05-8 | Acetonitrile | 0.00087257 | MN08 - EO9 | Demolition
107-02-8 | Acrolein | ND | MN08 - EO9 | Demolition
107-13-1 | Acrylonitrile | 0.00028174 | MN08 - EO9 | Demolition
107-05-1 | Allyl chloride | ND | MN08 - EO9 | Demolition
7429-90-5 | Aluminum | 0.0034285 | MN08 - EO9 | Demolition
7664-41-7 | Ammonia | ND | MN08 - EO9 | Demolition
120-12-7 | Anthracene | ND | MN08 - EO9 | Demolition
7440-36-0 | Antimony | 0.013449 | MN08 - EO9 | Demolition
7440-38-2 | Arsenic | 2.3348e-05 | MN08 - EO9 | Demolition
7440-39-3 | Barium | 0.003314 | MN08 - EO9 | Demolition
71-43-2 | Benzene | 0.0001818 | MN08 - EO9 | Demolition
56-55-3 | Benzo[a]anthracene | ND | MN08 - EO9 | Demolition
205-99-2 | Benzo[b]fluoranthene | ND | MN08 - EO9 | Demolition
207-08-9 | Benzo[k]fluoranthene | ND | MN08 - EO9 | Demolition
191-24-2 | Benzo[g,h,i]perylene | ND | MN08 - EO9 | Demolition
50-32-8 | Benzo[a]pyrene | ND | MN08 - EO9 | Demolition
192-97-2 | Benzo[e]pyrene | ND | MN08 - EO9 | Demolition
7440-41-7 | Beryllium | ND | MN08 - EO9 | Demolition
75-25-2 | Bromoform | ND | MN08 - EO9 | Demolition
74-83-9 | Bromomethane | ND | MN08 - EO9 | Demolition
101-55-3 | 4-Bromophenylphenylether | ND | MN08 - EO9 | Demolition
106-99-0 | 1,3-Butadiene | ND | MN08 - EO9 | Demolition
75-65-0 | t-Butyl alcohol | ND | MN08 - EO9 | Demolition
85-68-7 | Butylbenzylphthalate | ND | MN08 - EO9 | Demolition
123-72-8 | Butyraldehyde | ND | MN08 - EO9 | Demolition
75-15-0 | Carbon disulfide | 0.00024156 | MN08 - EO9 | Demolition
56-23-5 | Carbon tetrachloride | ND | MN08 - EO9 | Demolition
106-47-8 | 4-Chloroaniline | ND | MN08 - EO9 | Demolition
108-90-7 | Chlorobenzene | ND | MN08 - EO9 | Demolition
75-45-6 | Chlorodifluoromethane | ND | MN08 - EO9 | Demolition
75-00-3 | Chloroethane | ND | MN08 - EO9 | Demolition
111-91-1 | bis(2-Chloroethoxy)methane | ND | MN08 - EO9 | Demolition
111-44-4 | bis(2-Chloroethyl)ether | ND | MN08 - EO9 | Demolition
67-66-3 | Chloroform | ND | MN08 - EO9 | Demolition
74-87-3 | Chloromethane | 1.3842e-06 | MN08 - EO9 | Demolition
91-58-7 | 2-Chloronaphthalene | ND | MN08 - EO9 | Demolition
95-57-8 | 2-Chlorophenol | ND | MN08 - EO9 | Demolition
7005-72-3 | 4-Chlorophenyl-phenylether | ND | MN08 - EO9 | Demolition
18540-29-9 | Hexavalent chromium | ND | MN08 - EO9 | Demolition
218-01-9 | Chrysene | ND | MN08 - EO9 | Demolition
7440-48-4 | Cobalt | ND | MN08 - EO9 | Demolition
7440-50-8 | Copper | ND | MN08 - EO9 | Demolition
106-44-5 | p-Cresol | ND | MN08 - EO9 | Demolition
4170-30-3 | Crotonaldehyde | ND | MN08 - EO9 | Demolition
98-82-8 | Cumene | ND | MN08 - EO9 | Demolition
57-12-5 | Particulate cyanide | ND | MN08 - EO9 | Demolition
53-70-3 | Dibenz[a,h]anthracene | ND | MN08 - EO9 | Demolition
132-64-9 | Dibenzofuran | ND | MN08 - EO9 | Demolition
106-93-4 | 1,2-Dibromoethane | ND | MN08 - EO9 | Demolition
84-74-2 | Dibutyl phthalate | ND | MN08 - EO9 | Demolition
95-50-1 | 1,2-Dichlorobenzene | ND | MN08 - EO9 | Demolition
541-73-1 | 1,3-Dichlorobenzene | ND | MN08 - EO9 | Demolition
106-46-7 | 1,4-Dichlorobenzene | ND | MN08 - EO9 | Demolition
75-27-4 | Dichlorobromomethane | ND | MN08 - EO9 | Demolition
75-71-8 | Dichlorodifluoromethane | 0 | MN08 - EO9 | Demolition
75-34-3 | 1,1-Dichloroethane | ND | MN08 - EO9 | Demolition
107-06-2 | 1,2-Dichloroethane | ND | MN08 - EO9 | Demolition
75-43-4 | Dichlorofluoromethane | ND | MN08 - EO9 | Demolition
120-83-2 | 2,4-Dichlorophenol | ND | MN08 - EO9 | Demolition
78-87-5 | 1,2-Dichloropropane | ND | MN08 - EO9 | Demolition
10061-02-6 | trans-1,3-Dichloropropene | ND | MN08 - EO9 | Demolition
76-14-2 | Dichlorotetrafluoroethane | ND | MN08 - EO9 | Demolition
105-67-9 | 2,4-Dimethylphenol | ND | MN08 - EO9 | Demolition
131-11-3 | Dimethyl phthalate | ND | MN08 - EO9 | Demolition
99-65-0 | 1,3-Dinitrobenzene | ND | MN08 - EO9 | Demolition
534-52-1 | 4,6-Dinitro-2-methylphenol | ND | MN08 - EO9 | Demolition
51-28-5 | 2,4-Dinitrophenol | ND | MN08 - EO9 | Demolition
121-14-2 | 2,4-Dinitrotoluene | ND | MN08 - EO9 | Demolition
606-20-2 | 2,6-Dinitrotoluene | ND | MN08 - EO9 | Demolition
123-91-1 | 1,4-Dioxane | ND | MN08 - EO9 | Demolition
TDF | Total dioxin/furan compounds | 0 | MN08 - EO9 | Demolition
140-88-5 | Ethyl acrylate | ND | MN08 - EO9 | Demolition
100-41-4 | Ethylbenzene | 8.5347e-06 | MN08 - EO9 | Demolition
74-85-1 | Ethylene | 0.0017883 | MN08 - EO9 | Demolition
206-44-0 | Fluoranthene | ND | MN08 - EO9 | Demolition
86-73-7 | Fluorene | ND | MN08 - EO9 | Demolition
50-00-0 | Formaldehyde | 0.00017598 | MN08 - EO9 | Demolition
76-13-1 | Freon 113 | ND | MN08 - EO9 | Demolition
67562-39-4 | 1,2,3,4,6,7,8-Heptachlorodibenzofuran | ND | MN08 - EO9 | Demolition
55673-89-7 | 1,2,3,4,7,8,9-Heptachlorodibenzofuran | ND | MN08 - EO9 | Demolition
118-74-1 | Hexachlorobenzene | ND | MN08 - EO9 | Demolition
87-68-3 | Hexachlorobutadiene | ND | MN08 - EO9 | Demolition
77-47-4 | Hexachlorocyclopentadiene | ND | MN08 - EO9 | Demolition
57117-44-9 | 1,2,3,6,7,8-Hexachlorodibenzofuran | ND | MN08 - EO9 | Demolition
72918-21-9 | 1,2,3,7,8,9-Hexachlorodibenzofuran | ND | MN08 - EO9 | Demolition
67-72-1 | Hexachloroethane | ND | MN08 - EO9 | Demolition
110-54-3 | Hexane | ND | MN08 - EO9 | Demolition
7647-01-0 | Hydrochloric acid | ND | MN08 - EO9 | Demolition
74-90-8 | Hydrogen cyanide | 0.0086545 | MN08 - EO9 | Demolition
7664-39-3 | Hydrogen fluoride | ND | MN08 - EO9 | Demolition
193-39-5 | Indeno[1,2,3-cd]pyrene | ND | MN08 - EO9 | Demolition
78-59-1 | Isophorone | ND | MN08 - EO9 | Demolition
96-33-3 | Methyl acrylate | 2.5804e-05 | MN08 - EO9 | Demolition
74-95-3 | Methylene bromide | ND | MN08 - EO9 | Demolition
75-09-2 | Methylene chloride | 0 | MN08 - EO9 | Demolition
74-88-4 | Methyl iodide | ND | MN08 - EO9 | Demolition
108-10-1 | Methyl isobutyl ketone | ND | MN08 - EO9 | Demolition
80-62-6 | Methyl methacrylate | ND | MN08 - EO9 | Demolition
91-57-6 | 2-Methylnaphthalene | ND | MN08 - EO9 | Demolition
95-48-7 | 2-Methylphenol | ND | MN08 - EO9 | Demolition
1634-04-4 | Methyl tert-butyl ether | ND | MN08 - EO9 | Demolition
91-20-3 | Naphthalene | ND | MN08 - EO9 | Demolition
7697-37-2 | Nitric acid | ND | MN08 - EO9 | Demolition
100-01-6 | 4-Nitroaniline | ND | MN08 - EO9 | Demolition
98-95-3 | Nitrobenzene | ND | MN08 - EO9 | Demolition
55-63-0 | Nitroglycerin | ND | MN08 - EO9 | Demolition
88-75-5 | 2-Nitrophenol | ND | MN08 - EO9 | Demolition
100-02-7 | 4-Nitrophenol | ND | MN08 - EO9 | Demolition
62-75-9 | n-Nitrosodimethylamine | ND | MN08 - EO9 | Demolition
86-30-6 | n-Nitrosodiphenylamine | ND | MN08 - EO9 | Demolition
621-64-7 | n-Nitroso-di-n-propylamine | ND | MN08 - EO9 | Demolition
40321-76-4 | 1,2,3,7,8-Pentachlorodibenzo-p-dioxin | ND | MN08 - EO9 | Demolition
57117-41-6 | 1,2,3,7,8-Pentachlorodibenzofuran | ND | MN08 - EO9 | Demolition
57117-31-4 | 2,3,4,7,8-Pentachlorodibenzofuran | ND | MN08 - EO9 | Demolition
87-86-5 | Pentachlorophenol | ND | MN08 - EO9 | Demolition
85-01-8 | Phenanthrene | ND | MN08 - EO9 | Demolition
108-95-2 | Phenol | ND | MN08 - EO9 | Demolition
123-38-6 | Propionaldehyde | ND | MN08 - EO9 | Demolition
115-07-1 | Propylene | 0.00030231 | MN08 - EO9 | Demolition
129-00-0 | Pyrene | ND | MN08 - EO9 | Demolition
7782-49-2 | Selenium | ND | MN08 - EO9 | Demolition
100-42-5 | Styrene | ND | MN08 - EO9 | Demolition
1746-01-6 | 2,3,7,8-Tetrachlorodibenzo-p-dioxin | ND | MN08 - EO9 | Demolition
51207-31-9 | 2,3,7,8-Tetrachlorodibenzofuran | ND | MN08 - EO9 | Demolition
630-20-6 | 1,1,1,2-Tetrachloroethane | ND | MN08 - EO9 | Demolition
79-34-5 | 1,1,2,2-Tetrachloroethane | ND | MN08 - EO9 | Demolition
127-18-4 | Tetrachloroethylene | ND | MN08 - EO9 | Demolition
7440-28-0 | Thallium | ND | MN08 - EO9 | Demolition
108-88-3 | Toluene | 5.3609e-05 | MN08 - EO9 | Demolition
120-82-1 | 1,2,4-Trichlorobenzene | ND | MN08 - EO9 | Demolition
71-55-6 | 1,1,1-Trichloroethane | ND | MN08 - EO9 | Demolition
79-00-5 | 1,1,2-Trichloroethane | ND | MN08 - EO9 | Demolition
75-69-4 | Trichlorofluoromethane | 3.7659e-06 | MN08 - EO9 | Demolition
95-95-4 | 2,4,5-Trichlorophenol | ND | MN08 - EO9 | Demolition
88-06-2 | 2,4,6-Trichlorophenol | ND | MN08 - EO9 | Demolition
96-18-4 | 1,2,3-Trichloropropane | ND | MN08 - EO9 | Demolition
95-63-6 | 1,2,4-Trimethylbenzene | 3.067e-06 | MN08 - EO9 | Demolition
540-84-1 | 2,2,4-Trimethylpentane | ND | MN08 - EO9 | Demolition
7440-62-2 | Vanadium | ND | MN08 - EO9 | Demolition
108-05-4 | Vinyl acetate | ND | MN08 - EO9 | Demolition
75-01-4 | Vinyl chloride | ND | MN08 - EO9 | Demolition
75-35-4 | Vinylidene chloride | ND | MN08 - EO9 | Demolition
106-42-3, 108-38-3 | m-Xylene, p-Xylene | 0 | MN08 - EO9 | Demolition
95-47-6 | o-Xylene | ND | MN08 - EO9 | Demolition
7440-66-6 | Zinc | 1.2733e-05 | MN08 - EO9 | Demolition
67-64-1 | Acetone | ND | MN08 - EO9 | Demolition
74-86-2 | Acetylene | 0.0011316 | MN08 - EO9 | Demolition
35572-78-2 | 2-Amino-4,6-dinitrotoluene | ND | MN08 - EO9 | Demolition
19406-51-0 | 4-Amino-2,6-dinitrotoluene | ND | MN08 - EO9 | Demolition
100-52-7 | Benzaldehyde | ND | MN08 - EO9 | Demolition
100-51-6 | Benzyl alcohol | ND | MN08 - EO9 | Demolition
108-86-1 | Bromobenzene | ND | MN08 - EO9 | Demolition
106-97-8 | Butane | ND | MN08 - EO9 | Demolition
106-98-9 | 1-Butene | ND | MN08 - EO9 | Demolition
590-18-1 | cis-Butene | ND | MN08 - EO9 | Demolition
624-64-6 | trans-Butene | ND | MN08 - EO9 | Demolition
107-00-6 | 1-Butyne | ND | MN08 - EO9 | Demolition
503-17-3 | 2-Butyne | ND | MN08 - EO9 | Demolition
7440-70-2 | Calcium | 0.0012818 | MN08 - EO9 | Demolition
7440-44-0-EC | Elemental carbon | ND | MN08 - EO9 | Demolition
39638-32-9 | bis(2-Chloroisopropyl)ether | ND | MN08 - EO9 | Demolition
59-50-7 | 4-Chloro-3-methylphenol | ND | MN08 - EO9 | Demolition
124-48-1 | Dibromochloromethane | ND | MN08 - EO9 | Demolition
156-59-2 | cis-1,2-Dichloroethene | ND | MN08 - EO9 | Demolition
156-60-5 | trans-1,2-Dichloroethene | ND | MN08 - EO9 | Demolition
10061-01-5 | cis-1,3-Dichloropropene | ND | MN08 - EO9 | Demolition
84-66-2 | Diethylphthalate | ND | MN08 - EO9 | Demolition
5779-94-2 | 2,5-Dimethylbenzaldehyde | ND | MN08 - EO9 | Demolition
117-84-0 | Di-n-octylphthalate | ND | MN08 - EO9 | Demolition
74-84-0 | Ethane | ND | MN08 - EO9 | Demolition
141-78-6 | Ethyl acetate | ND | MN08 - EO9 | Demolition
97-63-2 | Ethyl methacrylate | ND | MN08 - EO9 | Demolition
622-96-8 | 4-Ethyltoluene | ND | MN08 - EO9 | Demolition
142-82-5 | n-Heptane | ND | MN08 - EO9 | Demolition
66-25-1 | Hexaldehyde | ND | MN08 - EO9 | Demolition
591-78-6 | 2-Hexanone | ND | MN08 - EO9 | Demolition
2691-41-0 | HMX | ND | MN08 - EO9 | Demolition
10035-10-6 | Hydrogen bromide | ND | MN08 - EO9 | Demolition
75-28-5 | Isobutane | ND | MN08 - EO9 | Demolition
115-11-7 | Isobutylene | ND | MN08 - EO9 | Demolition
590-86-3 | Isovaleraldehyde | ND | MN08 - EO9 | Demolition
7439-95-4 | Magnesium | 0.00021603 | MN08 - EO9 | Demolition
78-93-3 | Methyl ethyl ketone | ND | MN08 - EO9 | Demolition
98-83-9 | alpha-Methylstyrene | ND | MN08 - EO9 | Demolition
479-45-8 | Methyl-2,4,6-trinitrophenylnitramine | ND | MN08 - EO9 | Demolition
88-74-7 | 2-Nitroaniline | ND | MN08 - EO9 | Demolition
99-09-2 | 3-Nitroaniline | ND | MN08 - EO9 | Demolition
88-72-2 | 2-Nitrotoluene | ND | MN08 - EO9 | Demolition
99-08-1 | 3-Nitrotoluene | ND | MN08 - EO9 | Demolition
99-99-0 | 4-Nitrotoluene | ND | MN08 - EO9 | Demolition
2380-27-0 | Octadecanoic acid, 12-oxo-, methyl ester- | 0.00014513 | MN08 - EO9 | Demolition
111-65-9 | Octane | ND | MN08 - EO9 | Demolition
109-66-0 | Pentane | ND | MN08 - EO9 | Demolition
14797-73-0 | Perchlorate | ND | MN08 - EO9 | Demolition
7664-38-2 | Phosphoric acid | ND | MN08 - EO9 | Demolition
74-98-6 | Propane | ND | MN08 - EO9 | Demolition
1070-71-9 | Propiolonitrile | 0.0001753 | MN08 - EO9 | Demolition
74-99-7 | Propyne | ND | MN08 - EO9 | Demolition
121-82-4 | RDX | ND | MN08 - EO9 | Demolition
2551-62-4 | Sulfur hexafluoride | 0.00067196 | MN08 - EO9 | Demolition
1334-78-7 | o,m,p-Tolualdehyde | ND | MN08 - EO9 | Demolition
25323-89-1 | Trichloroethene | ND | MN08 - EO9 | Demolition
108-67-8 | 1,3,5-Trimethylbenzene | ND | MN08 - EO9 | Demolition
99-35-4 | 1,3,5-Trinitrobenzene | ND | MN08 - EO9 | Demolition
118-96-7 | 2,4,6-Trinitrotoluene | ND | MN08 - EO9 | Demolition
110-62-3 | Valeraldehyde | ND | MN08 - EO9 | Demolition
NOTE: lb/lb NEW factors may be slightly different for the same lb/item value due to rounding.
NOTE: Green shading indicates a compound that was sampled using two methods. In such instances, the emission factor reported in AP-42 was calculated using the more accurate test method, as indicated by the shading.
NOTE: Yellow shading indicates that a test or analytical method was selected that would not typically be chosen for the compound.
NOTE: Blue shading indicates poor precision. These compounds had a relative percent difference greater than 100% within a test.
NOTE: Orange shading indicates Tentatively Identified Compounds (TICs).
NOTE: Purple shading indicate compounds present in the lab blank at levels between 20 and 50 % of test values.
NOTE: Pink shading indicates a compound that was excluded from AP-42 due to its presence in the lab blank at levels greater than 50% of test levels.
NOTE: Teal shading indicate the holding time allowance was exceeded prior to analysis. Compounds will be downgraded in AP-42.
NOTE: Gray shading indicates that the test notation for this compound differs from that used in other tests. Name from the "renamed compounds" list was adopted.

## Final EF Sum
Summary of CO2, Criteria Pollutant, TSP, Toxic Chemical, and Hazardous Air Pollutant Emission Factors
MN08 - M81 Time Blasting Fuse Igniter
CAS # | Pollutant (Official [AP-42] Notation) | Pollutant (Test Notation) | Emission Factor |  | HAP | Toxic | Detection Limit Based Concentration (mg/m3)
|  |  | lb/item | lb/lb NEW
Carbon Dioxide, Criteria Pollutants, and Total Suspended Paticulates
124-38-9 | Carbon dioxide | CO2 | 8.3966e-06 | 0.17277 | No | No | --
630-08-0 | Carbon monoxide | CO | 2.7766e-06 | 0.057131 | No | No | --
7439-92-1 | Lead | Lead | 4.3659e-06 | 0.089833 | Yes | Yes | --
74-82-8 | Methane | Methane | 6.2666e-08 | 0.0012894 | No | No | --
-- | Oxides of nitrogen | NOx | 1.8948e-06 | 0.038988 | No | No | --
-- | PM-2.5 | PM2.5 | 4.685e-06 | 0.0964 | No | No | --
-- | PM-10 | PM10 | 5.4319e-06 | 0.11177 | No | No | --
7446-09-5 | Sulfur dioxide | SO2 | ND | ND | No | No | 0.26624
12789-66-1 | Total suspended particulate | TSP | 5.5572e-06 | 0.11435 | No | No | --
Toxic Chemicals and Hazardous Air Pollutants
83-32-9 | Acenaphthene | Acenaphthene | ND | ND | Yes | No | 1.6325e-05
208-96-8 | Acenaphthylene | Acenaphthylene | ND | ND | Yes | No | 0.016325
75-07-0 | Acetaldehyde | Acetaldehyde | 8.573e-09 | 0.0001764 | Yes | Yes | --
75-05-8 | Acetonitrile | Acetonitrile | 4.2407e-08 | 0.00087257 | Yes | Yes | --
107-02-8 | Acrolein | Acrolein | ND | ND | Yes | Yes | 0.0066894
107-13-1 | Acrylonitrile | Acrylonitrile | 1.3693e-08 | 0.00028174 | Yes | Yes | --
107-05-1 | Allyl chloride | 3-Chloropropene | ND | ND | Yes | Yes | 0.0015918
7429-90-5 | Aluminum | Aluminum | 1.6663e-07 | 0.0034285 | No | Yes | --
7664-41-7 | Ammonia | NH3 | ND | ND | No | Yes | 0.21216
120-12-7 | Anthracene | Anthracene | ND | ND | Yes | Yes | 1.6325e-05
7440-36-0 | Antimony | Antimony | 6.5361e-07 | 0.013449 | Yes | Yes | --
7440-38-2 | Arsenic | Arsenic | 1.1347e-09 | 2.3348e-05 | Yes | Yes | --
7440-39-3 | Barium | Barium | 1.6106e-07 | 0.003314 | No | Yes | --
71-43-2 | Benzene | Benzene | 8.8356e-09 | 0.0001818 | Yes | Yes | --
56-55-3 | Benzo[a]anthracene | Benzo(a)anthracene | ND | ND | Yes | Yes | 1.6325e-05
205-99-2 | Benzo[b]fluoranthene | Benzo(b)fluoranthene | ND | ND | Yes | Yes | 1.6325e-05
207-08-9 | Benzo[k]fluoranthene | Benzo(k)fluoranthene | ND | ND | Yes | Yes | 1.6325e-05
191-24-2 | Benzo[g,h,i]perylene | Benzo(g,h,i)perylene | ND | ND | Yes | Yes | 1.6325e-05
50-32-8 | Benzo[a]pyrene | Benzo(a)pyrene | ND | ND | Yes | Yes | 1.6325e-05
192-97-2 | Benzo[e]pyrene | Benzo(e)pyrene | ND | ND | Yes | No | 1.6325e-05
7440-41-7 | Beryllium | Beryllium | ND | ND | Yes | Yes | 0.0003664
75-25-2 | Bromoform | Bromoform | ND | ND | Yes | Yes | 0.0021027
74-83-9 | Bromomethane | Bromomethane | ND | ND | Yes | Yes | 0.0007899
101-55-3 | 4-Bromophenylphenylether | 4-bromophenyl-phenylether | ND | ND | Yes | Yes | 0.016325
106-99-0 | 1,3-Butadiene | 1,3-Butadiene | ND | ND | Yes | Yes | 0.045003
75-65-0 | t-Butyl alcohol | tert-Butyl Alcohol | ND | ND | Yes | Yes | 0.00061668
85-68-7 | Butylbenzylphthalate | Butylbenzylphthalate | ND | ND | Yes | No | 0.016325
123-72-8 | Butyraldehyde | Butyraldehyde | ND | ND | No | Yes | 0.0066894
75-15-0 | Carbon disulfide | Carbon Disulfide | 1.174e-08 | 0.00024156 | Yes | Yes | --
56-23-5 | Carbon tetrachloride | Carbontetrachloride | ND | ND | Yes | Yes | 0.0012813
106-47-8 | 4-Chloroaniline | 4-chloroaniline | ND | ND | No | Yes | 0.016325
108-90-7 | Chlorobenzene | Chlorobenzene | ND | ND | Yes | Yes | 0.00094016
75-45-6 | Chlorodifluoromethane | Chlorodifluoromethane | ND | ND | No | Yes | 0.0035972
75-00-3 | Chloroethane | Chloroethane | ND | ND | Yes | Yes | 0.00053681
111-91-1 | bis(2-Chloroethoxy)methane | Bis(2-chloroethoxy)methane | ND | ND | No | Yes | 0.016325
111-44-4 | bis(2-Chloroethyl)ether | Bis(2-chloroethyl)ether | ND | ND | Yes | Yes | 0.016325
67-66-3 | Chloroform | Chloroform | ND | ND | Yes | Yes | 0.00099008
74-87-3 | Chloromethane | Chloromethane | 6.727e-11 | 1.3842e-06 | Yes | Yes | --
91-58-7 | 2-Chloronaphthalene | 2-chloronaphthalene | ND | ND | Yes | No | 0.016325
95-57-8 | 2-Chlorophenol | 2-chlorophenol | ND | ND | No | Yes | 0.016325
7005-72-3 | 4-Chlorophenyl-phenylether | 4-chlorophenyl-phenylether | ND | ND | Yes | No | 0.016325
18540-29-9 | Hexavalent chromium | Hexavalent Chromium | ND | ND | Yes | Yes | 0.00052233
218-01-9 | Chrysene | Chrysene | ND | ND | Yes | Yes | 1.6325e-05
7440-48-4 | Cobalt | Cobalt | ND | ND | Yes | Yes | 0.0003664
7440-50-8 | Copper | Copper | ND | ND | No | Yes | 0.0003664
106-44-5 | p-Cresol | 4-methylphenol | ND | ND | Yes | Yes | 0.016325
4170-30-3 | Crotonaldehyde | Crotonaldehyde | ND | ND | No | Yes | 0.0066894
98-82-8 | Cumene | Cumene | ND | ND | Yes | Yes | 0.00099998
57-12-5 | Particulate cyanide | Particulate Cyanide | ND | ND | Yes | Yes | 0.010996
53-70-3 | Dibenz[a,h]anthracene | Dibenz(a,h)anthracene | ND | ND | Yes | Yes | 1.6325e-05
132-64-9 | Dibenzofuran | Dibenzofuran | ND | ND | Yes | Yes | 0.016325
106-93-4 | 1,2-Dibromoethane | 1,2-Dibromoethane | ND | ND | Yes | Yes | 0.0015642
84-74-2 | Dibutyl phthalate | Di-n-butylphthalate | ND | ND | Yes | Yes | 0.016325
95-50-1 | 1,2-Dichlorobenzene | 1,2-Dichlorobenzene | ND | ND | No | Yes | 0.0030576
541-73-1 | 1,3-Dichlorobenzene | 1,3-Dichlorobenzene | ND | ND | No | Yes | 0.0030576
106-46-7 | 1,4-Dichlorobenzene | 1,4-Dichlorobenzene | ND | ND | Yes | Yes | 0.0030576
75-27-4 | Dichlorobromomethane | Bromodichloromethane | ND | ND | No | Yes | 0.0013631
75-71-8 | Dichlorodifluoromethane | Dichlorodifluoromethane | 0 | 0 | No | Yes | --
75-34-3 | 1,1-Dichloroethane | 1,1-Dichloroethane | ND | ND | Yes | Yes | 0.00082368
107-06-2 | 1,2-Dichloroethane | 1,2-Dichloroethane | ND | ND | Yes | Yes | 0.00082368
75-43-4 | Dichlorofluoromethane | Dichlorofluoromethane | ND | ND | No | Yes | 0.00085629
120-83-2 | 2,4-Dichlorophenol | 2,4-dichlorophenol | ND | ND | No | Yes | 0.016325
78-87-5 | 1,2-Dichloropropane | 1,2-Dichloropropane | ND | ND | Yes | Yes | 0.00094016
10061-02-6 | trans-1,3-Dichloropropene | trans-1,3-Dichloropropene | ND | ND | No | Yes | 0.00092327
76-14-2 | Dichlorotetrafluoroethane | Freon 114 | ND | ND | No | Yes | 0.0014221
105-67-9 | 2,4-Dimethylphenol | 2,4-dimethylphenol | ND | ND | No | Yes | 0.016325
131-11-3 | Dimethyl phthalate | Dimethylphthalate | ND | ND | Yes | Yes | 0.016325
99-65-0 | 1,3-Dinitrobenzene | 1,3-Dinitrobenzene | ND | ND | No | Yes | 0.00065037
534-52-1 | 4,6-Dinitro-2-methylphenol | 4,6-dinitro-2-methylphenol | ND | ND | Yes | Yes | 0.016325
51-28-5 | 2,4-Dinitrophenol | 2,4-dinitrophenol | ND | ND | Yes | Yes | 0.016325
121-14-2 | 2,4-Dinitrotoluene | 2,4-Dinitrotoluene | ND | ND | Yes | Yes | 0.00065037
606-20-2 | 2,6-Dinitrotoluene | 2,6-Dinitrotoluene | ND | ND | No | Yes | 0.00065037
123-91-1 | 1,4-Dioxane | 1,4-Dioxane | ND | ND | Yes | Yes | 0.00073308
-- | Total dioxin/furan compounds | Total Dixoin/furan compounds | 0 | 0 | Yes | Yes | --
140-88-5 | Ethyl acrylate | Ethyl Acrylate | ND | ND | Yes | Yes | 0.000833
100-41-4 | Ethylbenzene | Ethylbenzene | 4.1479e-10 | 8.5347e-06 | Yes | Yes | --
74-85-1 | Ethylene | Ethylene | 8.691e-08 | 0.0017883 | No | Yes | --
206-44-0 | Fluoranthene | Fluoranthene | ND | ND | Yes | Yes | 1.6325e-05
86-73-7 | Fluorene | Fluorene | ND | ND | Yes | No | 1.6325e-05
50-00-0 | Formaldehyde | Formaldehyde | 8.5528e-09 | 0.00017598 | Yes | Yes | --
76-13-1 | Freon 113 | Freon 113 | ND | ND | No | Yes | 0.0039069
67562-39-4 | 1,2,3,4,6,7,8-Heptachlorodibenzofuran | 1,2,3,4,6,7,8-HpCDF | ND | ND | Yes | Yes | 1.5506e-08
55673-89-7 | 1,2,3,4,7,8,9-Heptachlorodibenzofuran | 1234789-HPCDF | ND | ND | Yes | Yes | 1.9328e-08
118-74-1 | Hexachlorobenzene | Hexachlorobenzene | ND | ND | Yes | Yes | 0.016325
87-68-3 | Hexachlorobutadiene | Hexachlorobutadiene | ND | ND | Yes | Yes | 0.0054288
77-47-4 | Hexachlorocyclopentadiene | Hexachlorocyclopentadiene | ND | ND | Yes | Yes | 0.016325
57117-44-9 | 1,2,3,6,7,8-Hexachlorodibenzofuran | 1,2,3,6,7,8-HxCDF | ND | ND | Yes | Yes | 3.5508e-09
72918-21-9 | 1,2,3,7,8,9-Hexachlorodibenzofuran | 123789-HXCDF | ND | ND | Yes | Yes | 4.3306e-09
67-72-1 | Hexachloroethane | Hexachlorethane | ND | ND | Yes | Yes | 0.0019697
110-54-3 | Hexane | n-Hexane | ND | ND | Yes | Yes | 0.071702
7647-01-0 | Hydrochloric acid | Hydrogen Chloride | ND | ND | Yes | Yes | 0.045818
74-90-8 | Hydrogen cyanide | Hydrogen Cyanide | 4.2061e-07 | 0.0086545 | Yes | Yes | --
7664-39-3 | Hydrogen fluoride | Hydrogen Fluoride | ND | ND | Yes | Yes | 0.045818
193-39-5 | Indeno[1,2,3-cd]pyrene | Indeno(1,2,3-cd)pyrene | ND | ND | Yes | Yes | 1.6325e-05
78-59-1 | Isophorone | Isophorone | ND | ND | Yes | No | 0.016325
96-33-3 | Methyl acrylate | Methyl Acrylate | 1.2541e-09 | 2.5804e-05 | No | Yes | --
74-95-3 | Methylene bromide | Dibromomethane | ND | ND | No | Yes | 0.0014463
75-09-2 | Methylene chloride | Methylenechloride | 0 | 0 | Yes | Yes | --
74-88-4 | Methyl iodide | Methyl Iodide | ND | ND | Yes | Yes | 0.0011809
108-10-1 | Methyl isobutyl ketone | 4-Methyl-2-pentanone | ND | ND | Yes | Yes | 0.00208
80-62-6 | Methyl methacrylate | Methyl Methacrylate | ND | ND | Yes | Yes | 0.000833
91-57-6 | 2-Methylnaphthalene | 2-Methylnaphthalene | ND | ND | Yes | No | 0.016325
95-48-7 | 2-Methylphenol | 2-methylphenol | ND | ND | Yes | Yes | 0.016325
1634-04-4 | Methyl tert-butyl ether | Methyl t-Butyl Ether | ND | ND | Yes | Yes | 0.00073341
91-20-3 | Naphthalene | Naphthalene | ND | ND | Yes | Yes | 0.016325
7697-37-2 | Nitric acid | Nitric Acid | ND | ND | No | Yes | 0.045818
100-01-6 | 4-Nitroaniline | 4-nitroaniline | ND | ND | No | Yes | 0.016325
98-95-3 | Nitrobenzene | Nitrobenzene | ND | ND | Yes | Yes | 0.00065037
55-63-0 | Nitroglycerin | Nitroglycerine | ND | ND | No | Yes | 0.00065037
88-75-5 | 2-Nitrophenol | 2-nitrophenol | ND | ND | No | Yes | 0.016325
100-02-7 | 4-Nitrophenol | 4-nitrophenol | ND | ND | Yes | Yes | 0.016325
62-75-9 | n-Nitrosodimethylamine | N-nitrosodimethylamine | ND | ND | Yes | Yes | 0.016325
86-30-6 | n-Nitrosodiphenylamine | N-nitrosodiphenylamine(1) | ND | ND | Yes | Yes | 0.016325
621-64-7 | n-Nitroso-di-n-propylamine | N-nitroso-di-n-propylamine | ND | ND | No | Yes | 0.016325
40321-76-4 | 1,2,3,7,8-Pentachlorodibenzo-p-dioxin | 12378-PECDD | ND | ND | Yes | Yes | 4.8995e-09
57117-41-6 | 1,2,3,7,8-Pentachlorodibenzofuran | 12378-PECDF | ND | ND | Yes | Yes | 2.4549e-09
57117-31-4 | 2,3,4,7,8-Pentachlorodibenzofuran | 23478-PECDF | ND | ND | Yes | Yes | 2.3083e-09
87-86-5 | Pentachlorophenol | Pentachlorophenol | ND | ND | Yes | Yes | 0.016325
85-01-8 | Phenanthrene | Phenanthrene | ND | ND | Yes | Yes | 0.016325
108-95-2 | Phenol | Phenol | ND | ND | Yes | Yes | 0.016325
123-38-6 | Propionaldehyde | Proprionaldehyde | ND | ND | Yes | Yes | 0.0066894
115-07-1 | Propylene | Propene | 1.4692e-08 | 0.00030231 | No | Yes | --
129-00-0 | Pyrene | Pyrene | ND | ND | Yes | No | 0.016325
7782-49-2 | Selenium | Selenium | ND | ND | Yes | Yes | 0.0003664
100-42-5 | Styrene | Styrene | ND | ND | Yes | Yes | 0.00086528
1746-01-6 | 2,3,7,8-Tetrachlorodibenzo-p-dioxin | 2378-TCDD | ND | ND | Yes | Yes | 1.6671e-09
51207-31-9 | 2,3,7,8-Tetrachlorodibenzofuran | 2,3,7,8-TCDF | ND | ND | Yes | Yes | 1.3396e-09
630-20-6 | 1,1,1,2-Tetrachloroethane | 1,1,1,2-Tetrachloroethane | ND | ND | No | Yes | 0.0013965
79-34-5 | 1,1,2,2-Tetrachloroethane | 1,1,2,2-Tetrachloroethane | ND | ND | Yes | Yes | 0.0013978
127-18-4 | Tetrachloroethylene | Tetrachloroethene | ND | ND | Yes | Yes | 0.0013797
7440-28-0 | Thallium | Thallium | ND | ND | No | Yes | 0.0003664
108-88-3 | Toluene | Toluene | 2.6054e-09 | 5.3609e-05 | Yes | Yes | --
120-82-1 | 1,2,4-Trichlorobenzene | 1,2,4-Trichlorobenzene | ND | ND | Yes | Yes | 0.0075296
71-55-6 | 1,1,1-Trichloroethane | 1,1,1-Trichloroethane | ND | ND | Yes | Yes | 0.00111
79-00-5 | 1,1,2-Trichloroethane | 1,1,2-Trichloroethane | ND | ND | Yes | Yes | 0.0011066
75-69-4 | Trichlorofluoromethane | Trichloroflouromethane | 1.8302e-10 | 3.7659e-06 | No | Yes | --
95-95-4 | 2,4,5-Trichlorophenol | 2,4,5-trichlorophenol | ND | ND | Yes | Yes | 0.016325
88-06-2 | 2,4,6-Trichlorophenol | 2,4,6-trichlorophenol | ND | ND | Yes | Yes | 0.016325
96-18-4 | 1,2,3-Trichloropropane | 1,2,3-Trichloropropane | ND | ND | No | Yes | 0.0012266
95-63-6 | 1,2,4-Trimethylbenzene | 1,2,4-Trimethylbenzene | 1.4906e-10 | 3.067e-06 | No | Yes | --
540-84-1 | 2,2,4-Trimethylpentane | Isooctane | ND | ND | Yes | No | 0.00095039
7440-62-2 | Vanadium | Vanadium | ND | ND | No | Yes | 0.0003664
108-05-4 | Vinyl acetate | Vinyl Acetate | ND | ND | Yes | Yes | 0.00071627
75-01-4 | Vinyl chloride | Vinyl Chloride | ND | ND | Yes | Yes | 0.00052
75-35-4 | Vinylidene chloride | 1,1-Dichlorethene | ND | ND | Yes | Yes | 0.00080654
106-42-3, 108-38-3 | m-Xylene, p-Xylene | m&p-Xylene | 0 | 0 | Yes | Yes | --
95-47-6 | o-Xylene | o-Xylene | ND | ND | Yes | Yes | 0.00088192
7440-66-6 | Zinc | Zinc | 6.1881e-10 | 1.2733e-05 | No | Yes | --
Other Pollutants
67-64-1 | Acetone | Acetone | ND | ND | No | No | 0.032073
74-86-2 | Acetylene | Acetylene | 5.4996e-08 | 0.0011316 | No | No | --
35572-78-2 | 2-Amino-4,6-dinitrotoluene | 2-Amino-4,6-Dinitrotoluene | ND | ND | No | No | 0.00065037
19406-51-0 | 4-Amino-2,6-dinitrotoluene | 4-Amino-2,6-Dinitrotoluene | ND | ND | No | No | 0.00065037
100-52-7 | Benzaldehyde | Benzaldehyde | ND | ND | No | No | 0.0066894
100-51-6 | Benzyl alcohol | Benzyl alcohol | ND | ND | No | No | 0.016325
108-86-1 | Bromobenzene | Bromobenzene | ND | ND | No | No | 0.0013063
106-97-8 | Butane | Butane | ND | ND | No | No | 0.053191
106-98-9 | 1-Butene | 1-Butene | ND | ND | No | No | 0.046684
590-18-1 | cis-Butene | cis-butene | ND | ND | No | No | 0.046692
624-64-6 | trans-Butene | trans-Butene | ND | ND | No | No | 0.046692
107-00-6 | 1-Butyne | 1-Butyne | ND | ND | No | No | 0.045003
503-17-3 | 2-Butyne | 2-Butyne | ND | ND | No | No | 0.045003
7440-70-2 | Calcium | Calcium | 6.2297e-08 | 0.0012818 | No | No | --
7440-44-0 | Elemental carbon | Elemental Carbon | ND | ND | No | No | 0.030522
39638-32-9 | bis(2-Chloroisopropyl)ether | Bis(2-chloroisopropyl)ether | ND | ND | No | No | 0.016325
59-50-7 | 4-Chloro-3-methylphenol | 4-chloro-3-methylphenol | ND | ND | No | No | 0.016325
124-48-1 | Dibromochloromethane | Dibromochloromethane | ND | ND | No | No | 0.0017323
156-59-2 | cis-1,2-Dichloroethene | cis-1,2-Dichloroethene | ND | ND | No | No | 0.00080654
156-60-5 | trans-1,2-Dichloroethene | trans-1,2,-Dichloroethene | ND | ND | No | No | 0.00080704
10061-01-5 | cis-1,3-Dichloropropene | cis-1,3-Dichloropropene | ND | ND | No | No | 0.00092328
84-66-2 | Diethylphthalate | Diethylphthalate | ND | ND | No | No | 0.016325
5779-94-2 | 2,5-Dimethylbenzaldehyde | 2,5-Dimethylbenzaldehyde | ND | ND | No | No | 0.0066894
117-84-0 | Di-n-octylphthalate | Di-n-octylphthalate | ND | ND | No | No | 0.016325
74-84-0 | Ethane | Ethane | ND | ND | No | No | 0.025018
141-78-6 | Ethyl acetate | Ethyl Acetate | ND | ND | No | No | 0.00073308
97-63-2 | Ethyl methacrylate | Ethyl Methacrylate | ND | ND | No | No | 0.00094964
622-96-8 | 4-Ethyltoluene | 4-Ethyltoluene | ND | ND | No | No | 0.00099998
142-82-5 | n-Heptane | Heptane | ND | ND | No | No | 0.00083366
66-25-1 | Hexaldehyde | Hexaldehyde | ND | ND | No | No | 0.0066894
591-78-6 | 2-Hexanone | 2-Hexanone | ND | ND | No | No | 0.00208
2691-41-0 | HMX | HMX | ND | ND | No | No | 0.00065037
10035-10-6 | Hydrogen bromide | Hydrogen Bromide | ND | ND | No | No | 0.045818
75-28-5 | Isobutane | Isobutane | ND | ND | No | No | 0.048356
115-11-7 | Isobutylene | Isobutylene | ND | ND | No | No | 0.046675
590-86-3 | Isovaleraldehyde | Isovaleraldehyde | ND | ND | No | No | 0.0066894
7439-95-4 | Magnesium | Magnesium | 1.0499e-08 | 0.00021603 | No | No | --
78-93-3 | Methyl ethyl ketone | 2-Butanone | ND | ND | No | No | 0.0014976
98-83-9 | alpha-Methylstyrene | Alpha Methyl Styrene | ND | ND | No | No | 0.00098326
479-45-8 | Methyl-2,4,6-trinitrophenylnitramine | Tetryl | ND | ND | No | No | 0.00065037
88-74-7 | 2-Nitroaniline | 2-nitroaniline | ND | ND | No | No | 0.016325
99-09-2 | 3-Nitroaniline | 3-nitroaniline | ND | ND | No | No | 0.016325
88-72-2 | 2-Nitrotoluene | 2-Nitrotoluene | ND | ND | No | No | 0.00065037
99-08-1 | 3-Nitrotoluene | 3-Nitrotoluene | ND | ND | No | No | 0.00065037
99-99-0 | 4-Nitrotoluene | 4-Nitrotoluene | ND | ND | No | No | 0.00065037
2380-27-0 | Octadecanoic acid, 12-oxo-, methyl ester- | Octadecanoic acid, 12-oxo-, methyl ester- | 7.0533e-09 | 0.00014513 | No | No | --
111-65-9 | Octane | Octane | ND | ND | No | No | 0.00095039
109-66-0 | Pentane | n-Pentane | ND | ND | No | No | 0.060029
14797-73-0 | Perchlorate | Perchlorate | ND | ND | No | No | 0.064145
7664-38-2 | Phosphoric acid | Phosphoric Acid | ND | ND | No | No | 0.045818
74-98-6 | Propane | Propane | ND | ND | No | No | 0.036691
1070-71-9 | Propiolonitrile | Propiolonitrile | 8.5198e-09 | 0.0001753 | No | No | --
74-99-7 | Propyne | Propyne | ND | ND | No | No | 0.032531
121-82-4 | RDX | RDX | ND | ND | No | No | 0.00065037
2551-62-4 | Sulfur hexafluoride | Sulfur Hexafluoride | 3.2657e-08 | 0.00067196 | No | No | --
1334-78-7 | o,m,p-Tolualdehyde | o,m,p-Tolualdehyde | ND | ND | No | No | 0.02016
25323-89-1 | Trichloroethene | Trichloroethene | ND | ND | No | No | 0.00099324
108-67-8 | 1,3,5-Trimethylbenzene | 1,3,5-Trimethylbenzene | ND | ND | No | No | 0.0009984
99-35-4 | 1,3,5-Trinitrobenzene | 1,3,5-Trinitrobenzene | ND | ND | No | No | 0.00065037
118-96-7 | 2,4,6-Trinitrotoluene | 2,4,6-Trinitrotoluene | ND | ND | No | No | 0.00065037
110-62-3 | Valeraldehyde | Valeraldehyde | ND | ND | No | No | 0.0066894
NOTE: lb/lb NEW factors may be slightly different for the same lb/item value due to rounding.
NOTE: Green shading indicates a compound that was sampled using two methods. In such instances, the emission factor reported in AP-42 was calculated using the more accurate test method, as indicated by the shading.
NOTE: Yellow shading indicates that a test or analytical method was selected that would not typically be chosen for the compound.
NOTE: Blue shading indicates poor precision. These compounds had a relative percent difference greater than 100% within a test.
NOTE: Orange shading indicates Tentatively Identified Compounds (TICs).
NOTE: Purple shading indicate compounds present in the lab blank at levels between 20 and 50 % of test values.
NOTE: Pink shading indicates a compound that was excluded from AP-42 due to its presence in the lab blank at levels greater than 50% of test levels.
NOTE: Teal shading indicate the holding time allowance was exceeded prior to analysis. Compounds will be downgraded in AP-42.
NOTE: Gray shading indicates that the test notation for this compound differs from that used in other tests. Name from the "renamed compounds" list was adopted.
Note on F10: Kaobrian: lead compounds
Note on F18: Kaobrian: POM
Note on F19: Kaobrian: POM
Note on F27: Kaobrian: POM
Note on F28: Kaobrian: "antimony compounds"
Note on F29: Kaobrian: Arsenic Compounds
Note on F32: Kaobrian: POM
Note on F33: Kaobrian: POM
Note on F34: Kaobrian: POM
Note on F35: Kaobrian: POM
Note on F36: Kaobrian: POM
Note on F37: Kaobrian: POM
Note on F38: Kaobrian: Beryllium Compounds
Note on F41: Kaobrian: POM
Note on F44: Kaobrian: POM
Note on F56: Kaobrian: POM
Note on F58: Kaobrian: POM
Note on F59: Kaobrian: Chromium Compounds
Note on F60: Kaobrian: POM
Note on F61: Kaobrian: cobalt compounds
Note on F66: Kaobrian: cyanide compounds
Note on F67: Kaobrian: POM
Note on F95: Kaobrian: POM
Note on F96: Kaobrian: POM
Note on F109: Kaobrian: cyanide compounds
Note on F111: Kaobrian: POM
Note on F119: Kaobrian: POM
Note on F130: Kaobrian: POM
Note on F136: Kaobrian: POM
Note on F140: Kaobrian: POM
Note on F141: Kaobrian: Selenium Compounds
Note on F143: Kaobrian: POM
Note on G41: Kaobrian: polybrominated biphenyl
Note on G57: Kaobrian: chlorophenol
Note on G59: Kaobrian: Chromium Compounds
Note on H41: Kaobrian: polybrominated biphenyl
Note on H57: Kaobrian: chlorophenol
Note on H59: Kaobrian: Chromium Compounds

## EF SUM with duplicates
Summary of CO2, Criteria Pollutant, TSP, Toxic Chemical, and Hazardous Air Pollutant Emission Factors
MN08 - M81 Time Blasting Fuse Igniter
CAS # | Pollutant (Official [AP-42] Notation) | Pollutant (Test Notation) | Emission Factor |  | HAP | Toxic | Detection Limit Based Concentration (mg/m3) | RPD
|  |  | lb/item | lb/lb NEW
Carbon Dioxide, Criteria Pollutants, and Total Suspended Paticulates
124-38-9 | Carbon dioxide | CO2 | 8.3966e-06 | 0.17277 | No | No | -- | 66.67%
630-08-0 | Carbon monoxide | CO | 2.7766e-06 | 0.057131 | No | No | -- | -2.597%
7439-92-1 | Lead | Lead | 4.3659e-06 | 0.089833 | Yes | Yes | -- | -8.101%
74-82-8 | Methane | Methane | 6.2666e-08 | 0.0012894 | No | No | -- | -3.509%
-- | Oxides of nitrogen | NOx | 1.8948e-06 | 0.038988 | No | No | -- | 0%
-- | PM-2.5 | PM2.5 | 4.685e-06 | 0.0964 | No | No | -- | -3.049%
-- | PM-10 | PM10 | 5.4319e-06 | 0.11177 | No | No | -- | -8.268%
7446-09-5 | Sulfur dioxide | SO2 | ND | ND | No | No | 0.26624 | ND
12789-66-1 | Total suspended particulate | TSP | 5.5572e-06 | 0.11435 | No | No | -- | -3.985%
Toxic Chemicals and Hazardous Air Pollutants
83-32-9 | Acenaphthene | Acenaphthene | ND | ND | Yes | No | 0.016325 | ND | svoc
83-32-9 | Acenaphthene | Acenaphthene | ND | ND | Yes | No | 1.6325e-05 | ND | pah
208-96-8 | Acenaphthylene | Acenaphthylene | ND | ND | Yes | No | 0.016325 | ND | svoc
208-96-8 | Acenaphthylene | Acenaphthylene | 8.7169e-11 | 1.7936e-06 | Yes | No | -- | 30.56% | pah
75-07-0 | Acetaldehyde | Acetaldehyde | 8.573e-09 | 0.0001764 | Yes | Yes | -- | -40.12%
75-05-8 | Acetonitrile | Acetonitrile | 4.2407e-08 | 0.00087257 | Yes | Yes | -- | 198.8%
107-02-8 | Acrolein | Acrolein | ND | ND | Yes | Yes | 0.0066894 | ND | ald
107-02-8 | Acrolein | Acrolein | 2.8865e-09 | 5.9393e-05 | Yes | Yes | -- | 0% | voc
107-13-1 | Acrylonitrile | Acrylonitrile | 1.3693e-08 | 0.00028174 | Yes | Yes | -- | -20%
107-05-1 | Allyl chloride | 3-Chloropropene | ND | ND | Yes | Yes | 0.0015918 | ND
7429-90-5 | Aluminum | Aluminum | 1.6663e-07 | 0.0034285 | No | Yes | -- | -3.069%
7664-41-7 | Ammonia | NH3 | ND | ND | No | Yes | 0.21216 | ND
120-12-7 | Anthracene | Anthracene | ND | ND | Yes | Yes | 0.016325 | ND | svoc
120-12-7 | Anthracene | Anthracene | ND | ND | Yes | Yes | 1.6325e-05 | ND | pah
7440-36-0 | Antimony | Antimony | 6.5361e-07 | 0.013449 | Yes | Yes | -- | -12.34%
7440-38-2 | Arsenic | Arsenic | 1.1347e-09 | 2.3348e-05 | Yes | Yes | -- | -0.1636%
7440-39-3 | Barium | Barium | 1.6106e-07 | 0.003314 | No | Yes | -- | 2.614%
71-43-2 | Benzene | Benzene | 8.8356e-09 | 0.0001818 | Yes | Yes | -- | 0%
56-55-3 | Benzo[a]anthracene | Benzo(a)anthracene | ND | ND | Yes | Yes | 0.016325 | ND | svoc
56-55-3 | Benzo[a]anthracene | Benzo(a)anthracene | ND | ND | Yes | Yes | 1.6325e-05 | ND | pah
205-99-2 | Benzo[b]fluoranthene | Benzo(b)fluoranthene | ND | ND | Yes | Yes | 0.016325 | ND | svoc
205-99-2 | Benzo[b]fluoranthene | Benzo(b)fluoranthene | ND | ND | Yes | Yes | 1.6325e-05 | ND | pah
207-08-9 | Benzo[k]fluoranthene | Benzo(k)fluoranthene | ND | ND | Yes | Yes | 0.016325 | ND | svoc
207-08-9 | Benzo[k]fluoranthene | Benzo(k)fluoranthene | ND | ND | Yes | Yes | 1.6325e-05 | ND | pah
191-24-2 | Benzo[g,h,i]perylene | Benzo(g,h,i)perylene | ND | ND | Yes | Yes | 0.016325 | ND | svoc
191-24-2 | Benzo[g,h,i]perylene | Benzo(g,h,i)perylene | ND | ND | Yes | Yes | 1.6325e-05 | ND | pah
50-32-8 | Benzo[a]pyrene | Benzo(a)pyrene | ND | ND | Yes | Yes | 0.016325 | ND | svoc
50-32-8 | Benzo[a]pyrene | Benzo(a)pyrene | ND | ND | Yes | Yes | 1.6325e-05 | ND | pah
192-97-2 | Benzo[e]pyrene | Benzo(e)pyrene | ND | ND | Yes | No | 1.6325e-05 | ND
7440-41-7 | Beryllium | Beryllium | ND | ND | Yes | Yes | 0.0003664 | ND
75-25-2 | Bromoform | Bromoform | ND | ND | Yes | Yes | 0.0021027 | ND
74-83-9 | Bromomethane | Bromomethane | ND | ND | Yes | Yes | 0.0007899 | ND
101-55-3 | 4-Bromophenylphenylether | 4-bromophenyl-phenylether | ND | ND | Yes | Yes | 0.016325 | ND
106-99-0 | 1,3-Butadiene | 1,3-Butadiene | 2.7804e-09 | 5.7211e-05 | Yes | Yes | -- | 0% | voc
106-99-0 | 1,3-Butadiene | 1,3-Butadiene | ND | ND | Yes | Yes | 0.045003 | ND | hydrocarbons
75-65-0 | t-Butyl alcohol | tert-Butyl Alcohol | ND | ND | Yes | Yes | 0.00061668 | ND
85-68-7 | Butylbenzylphthalate | Butylbenzylphthalate | ND | ND | Yes | No | 0.016325 | ND
123-72-8 | Butyraldehyde | Butyraldehyde | ND | ND | No | Yes | 0.0066894 | ND
7440-43-9 | Cadmium | Cadmium | 1.9553e-10 | 4.0232e-06 | Yes | Yes | -- | 85.58%
75-15-0 | Carbon disulfide | Carbon Disulfide | 1.174e-08 | 0.00024156 | Yes | Yes | -- | 0%
56-23-5 | Carbon tetrachloride | Carbontetrachloride | ND | ND | Yes | Yes | 0.0012813 | ND
106-47-8 | 4-Chloroaniline | 4-chloroaniline | ND | ND | No | Yes | 0.016325 | ND
108-90-7 | Chlorobenzene | Chlorobenzene | ND | ND | Yes | Yes | 0.00094016 | ND
75-45-6 | Chlorodifluoromethane | Chlorodifluoromethane | ND | ND | No | Yes | 0.0035972 | ND
75-00-3 | Chloroethane | Chloroethane | ND | ND | Yes | Yes | 0.00053681 | ND
111-91-1 | bis(2-Chloroethoxy)methane | Bis(2-chloroethoxy)methane | ND | ND | No | Yes | 0.016325 | ND
111-44-4 | bis(2-Chloroethyl)ether | Bis(2-chloroethyl)ether | ND | ND | Yes | Yes | 0.016325 | ND
67-66-3 | Chloroform | Chloroform | ND | ND | Yes | Yes | 0.00099008 | ND
74-87-3 | Chloromethane | Chloromethane | 6.727e-11 | 1.3842e-06 | Yes | Yes | -- | -15.38%
91-58-7 | 2-Chloronaphthalene | 2-chloronaphthalene | ND | ND | Yes | No | 0.016325 | ND
95-57-8 | 2-Chlorophenol | 2-chlorophenol | ND | ND | No | Yes | 0.016325 | ND
7005-72-3 | 4-Chlorophenyl-phenylether | 4-chlorophenyl-phenylether | ND | ND | Yes | No | 0.016325 | ND
7440-47-3 | Chromium | Chromium | 2.2216e-12 | 4.5712e-08 | Yes | Yes | -- | -0.1636%
18540-29-9 | Hexavalent chromium | Hexavalent Chromium | ND | ND | Yes | Yes | 0.00052233 | ND
218-01-9 | Chrysene | Chrysene | ND | ND | Yes | Yes | 0.016325 | ND | svoc
218-01-9 | Chrysene | Chrysene | ND | ND | Yes | Yes | 1.6325e-05 | ND | pah
7440-48-4 | Cobalt | Cobalt | ND | ND | Yes | Yes | 0.0003664 | ND
7440-50-8 | Copper | Copper | ND | ND | No | Yes | 0.0003664 | ND
106-44-5 | p-Cresol | 4-methylphenol | ND | ND | Yes | Yes | 0.016325 | ND
4170-30-3 | Crotonaldehyde | Crotonaldehyde | ND | ND | No | Yes | 0.0066894 | ND
98-82-8 | Cumene | Cumene | ND | ND | Yes | Yes | 0.00099998 | ND
57-12-5 | Particulate cyanide | Particulate Cyanide | ND | ND | Yes | Yes | 0.010996 | ND
53-70-3 | Dibenz[a,h]anthracene | Dibenz(a,h)anthracene | ND | ND | Yes | Yes | 0.016325 | ND | svoc
53-70-3 | Dibenz[a,h]anthracene | Dibenz(a,h)anthracene | ND | ND | Yes | Yes | 1.6325e-05 | ND | pah
132-64-9 | Dibenzofuran | Dibenzofuran | ND | ND | Yes | Yes | 0.016325 | ND
106-93-4 | 1,2-Dibromoethane | 1,2-Dibromoethane | ND | ND | Yes | Yes | 0.0015642 | ND
84-74-2 | Dibutyl phthalate | Di-n-butylphthalate | ND | ND | Yes | Yes | 0.016325 | ND | svoc
95-50-1 | 1,2-Dichlorobenzene | 1,2-Dichlorobenzene | ND | ND | No | Yes | 0.0030576 | ND | voc
95-50-1 | 1,2-Dichlorobenzene | 1,2-dichlorobenzene | ND | ND | No | Yes | 0.016325 | ND | svoc
541-73-1 | 1,3-Dichlorobenzene | 1,3-Dichlorobenzene | ND | ND | No | Yes | 0.0030576 | ND | voc
541-73-1 | 1,3-Dichlorobenzene | 1,3-dichlorobenzene | ND | ND | No | Yes | 0.016325 | ND | svoc
106-46-7 | 1,4-Dichlorobenzene | 1,4-Dichlorobenzene | ND | ND | Yes | Yes | 0.0030576 | ND | voc
106-46-7 | 1,4-Dichlorobenzene | 1,4-dichlorobenzene | ND | ND | Yes | Yes | 0.016325 | ND | svoc
75-27-4 | Dichlorobromomethane | Bromodichloromethane | ND | ND | No | Yes | 0.0013631 | ND
75-71-8 | Dichlorodifluoromethane | Dichlorodifluoromethane | 0 | 0 | No | Yes | -- | 0%
75-34-3 | 1,1-Dichloroethane | 1,1-Dichloroethane | ND | ND | Yes | Yes | 0.00082368 | ND
107-06-2 | 1,2-Dichloroethane | 1,2-Dichloroethane | ND | ND | Yes | Yes | 0.00082368 | ND
75-43-4 | Dichlorofluoromethane | Dichlorofluoromethane | ND | ND | No | Yes | 0.00085629 | ND
120-83-2 | 2,4-Dichlorophenol | 2,4-dichlorophenol | ND | ND | No | Yes | 0.016325 | ND
78-87-5 | 1,2-Dichloropropane | 1,2-Dichloropropane | ND | ND | Yes | Yes | 0.00094016 | ND
10061-02-6 | trans-1,3-Dichloropropene | trans-1,3-Dichloropropene | ND | ND | No | Yes | 0.00092327 | ND
76-14-2 | Dichlorotetrafluoroethane | Freon 114 | ND | ND | No | Yes | 0.0014221 | ND
105-67-9 | 2,4-Dimethylphenol | 2,4-dimethylphenol | ND | ND | No | Yes | 0.016325 | ND
131-11-3 | Dimethyl phthalate | Dimethylphthalate | ND | ND | Yes | Yes | 0.016325 | ND
99-65-0 | 1,3-Dinitrobenzene | 1,3-Dinitrobenzene | ND | ND | No | Yes | 0.00065037 | ND
534-52-1 | 4,6-Dinitro-2-methylphenol | 4,6-dinitro-2-methylphenol | ND | ND | Yes | Yes | 0.016325 | ND
51-28-5 | 2,4-Dinitrophenol | 2,4-dinitrophenol | ND | ND | Yes | Yes | 0.016325 | ND
121-14-2 | 2,4-Dinitrotoluene | 2,4-dinitrotoluene | ND | ND | Yes | Yes | 0.016325 | ND | svoc
121-14-2 | 2,4-Dinitrotoluene | 2,4-Dinitrotoluene | ND | ND | Yes | Yes | 0.00065037 | ND | energetic
606-20-2 | 2,6-Dinitrotoluene | 2,6-dinitrotoluene | ND | ND | No | Yes | 0.016325 | ND | svoc
606-20-2 | 2,6-Dinitrotoluene | 2,6-Dinitrotoluene | ND | ND | No | Yes | 0.00065037 | ND | energetic
123-91-1 | 1,4-Dioxane | 1,4-Dioxane | ND | ND | Yes | Yes | 0.00073308 | ND
-- | Total dioxin/furan compounds | Total Dixoin/furan compounds | 0 | 0 | Yes | Yes | -- | --
140-88-5 | Ethyl acrylate | Ethyl Acrylate | ND | ND | Yes | Yes | 0.000833 | ND
100-41-4 | Ethylbenzene | Ethylbenzene | 4.1479e-10 | 8.5347e-06 | Yes | Yes | -- | -66.67%
74-85-1 | Ethylene | Ethylene | 8.691e-08 | 0.0017883 | No | Yes | -- | -16.67%
117-81-7 | bis(2-Ethylhexyl)phthalate | bis(2-Ethylhexyl)phthalate | 2.431e-08 | 0.0005002 | Yes | Yes | -- | 141.4%
206-44-0 | Fluoranthene | Fluoranthene | ND | ND | Yes | Yes | 0.016325 | ND | svoc
206-44-0 | Fluoranthene | Fluoranthene | ND | ND | Yes | Yes | 1.6325e-05 | ND | pah
86-73-7 | Fluorene | Fluorene | ND | ND | Yes | No | 0.016325 | ND | svoc
86-73-7 | Fluorene | Fluorene | ND | ND | Yes | No | 1.6325e-05 | ND | pah
50-00-0 | Formaldehyde | Formaldehyde | 8.5528e-09 | 0.00017598 | Yes | Yes | -- | -26.79%
76-13-1 | Freon 113 | Freon 113 | ND | ND | No | Yes | 0.0039069 | ND
35822-46-9 | 1,2,3,4,6,7,8-Heptachlorodibenzo-p-dioxin | 1,2,3,4,6,7,8-HpCDD | 0 | 0 | Yes | Yes | -- | 103%
67562-39-4 | 1,2,3,4,6,7,8-Heptachlorodibenzofuran | 1,2,3,4,6,7,8-HpCDF | ND | ND | Yes | Yes | 1.5506e-08 | ND
55673-89-7 | 1,2,3,4,7,8,9-Heptachlorodibenzofuran | 1234789-HPCDF | ND | ND | Yes | Yes | 1.9328e-08 | ND
118-74-1 | Hexachlorobenzene | Hexachlorobenzene | ND | ND | Yes | Yes | 0.016325 | ND
87-68-3 | Hexachlorobutadiene | Hexachlorobutadiene | ND | ND | Yes | Yes | 0.0054288 | ND | voc
87-68-3 | Hexachlorobutadiene | Hexachlorobutadiene | ND | ND | Yes | Yes | 0.016325 | ND | svoc
77-47-4 | Hexachlorocyclopentadiene | Hexachlorocyclopentadiene | ND | ND | Yes | Yes | 0.016325 | ND
39227-28-6 | 1,2,3,4,7,8-Hexachlorodibenzo-p-dioxin | 123478-HXCDD | 0 | 0 | Yes | Yes | -- | 119.8%
57653-85-7 | 1,2,3,6,7,8-Hexachlorodibenzo-p-dioxin | 123678-HXCDD | 0 | 0 | Yes | Yes | -- | 115.9%
19408-74-3 | 1,2,3,7,8,9-Hexachlorodibenzo-p-dioxin | 123789-HXCDD | 0 | 0 | Yes | Yes | -- | 109.9%
70648-26-9 | 1,2,3,4,7,8-Hexachlorodibenzofuran | 1,2,3,4,7,8-HxCDF | 0 | 0 | Yes | Yes | -- | -44.86%
57117-44-9 | 1,2,3,6,7,8-Hexachlorodibenzofuran | 1,2,3,6,7,8-HxCDF | ND | ND | Yes | Yes | 3.5508e-09 | ND
72918-21-9 | 1,2,3,7,8,9-Hexachlorodibenzofuran | 123789-HXCDF | ND | ND | Yes | Yes | 4.3306e-09 | ND
60851-34-5 | 2,3,4,6,7,8-Hexachlorodibenzofuran | 2,3,4,6,7,8-HxCDF | 0 | 0 | Yes | Yes | -- | 19.82%
67-72-1 | Hexachloroethane | Hexachloroethane | ND | ND | Yes | Yes | 0.016325 | ND | svoc
67-72-1 | Hexachloroethane | Hexachlorethane | ND | ND | Yes | Yes | 0.0019697 | ND | voc
110-54-3 | Hexane | Hexane | 1.1482e-10 | 2.3626e-06 | Yes | Yes | -- | -120% | voc
110-54-3 | Hexane | n-Hexane | ND | ND | Yes | Yes | 0.071702 | ND | hydrocarbons
7647-01-0 | Hydrochloric acid | Hydrogen Chloride | ND | ND | Yes | Yes | 0.045818 | ND
74-90-8 | Hydrogen cyanide | Hydrogen Cyanide | 4.2061e-07 | 0.0086545 | Yes | Yes | -- | -1.478%
7664-39-3 | Hydrogen fluoride | Hydrogen Fluoride | ND | ND | Yes | Yes | 0.045818 | ND
193-39-5 | Indeno[1,2,3-cd]pyrene | Indeno(1,2,3-cd)pyrene | ND | ND | Yes | Yes | 0.016325 | ND | svoc
193-39-5 | Indeno[1,2,3-cd]pyrene | Indeno(1,2,3-cd)pyrene | ND | ND | Yes | Yes | 1.6325e-05 | ND | pah
78-59-1 | Isophorone | Isophorone | ND | ND | Yes | No | 0.016325 | ND
7439-96-5 | Manganese | Manganese | 1.7224e-10 | 3.5441e-06 | Yes | Yes | -- | -66.81%
96-33-3 | Methyl acrylate | Methyl Acrylate | 1.2541e-09 | 2.5804e-05 | No | Yes | -- | -163.6%
74-95-3 | Methylene bromide | Dibromomethane | ND | ND | No | Yes | 0.0014463 | ND
75-09-2 | Methylene chloride | Methylenechloride | 0 | 0 | Yes | Yes | -- | 67.74%
74-88-4 | Methyl iodide | Methyl Iodide | ND | ND | Yes | Yes | 0.0011809 | ND
108-10-1 | Methyl isobutyl ketone | 4-Methyl-2-pentanone | ND | ND | Yes | Yes | 0.00208 | ND
80-62-6 | Methyl methacrylate | Methyl Methacrylate | ND | ND | Yes | Yes | 0.000833 | ND
91-57-6 | 2-Methylnaphthalene | 2-Methylnaphthalene | ND | ND | Yes | No | 0.016325 | ND
95-48-7 | 2-Methylphenol | 2-methylphenol | ND | ND | Yes | Yes | 0.016325 | ND
1634-04-4 | Methyl tert-butyl ether | Methyl t-Butyl Ether | ND | ND | Yes | Yes | 0.00073341 | ND
91-20-3 | Naphthalene | Naphthalene | ND | ND | Yes | Yes | 0.016325 | ND | svoc
91-20-3 | Naphthalene | Naphthalene | 2.02e-10 | 4.1565e-06 | Yes | Yes | -- | 10.44% | pah
7440-02-0 | Nickel | Nickel | 0 | 0 | Yes | Yes | -- | -66.81%
7697-37-2 | Nitric acid | Nitric Acid | ND | ND | No | Yes | 0.045818 | ND
100-01-6 | 4-Nitroaniline | 4-nitroaniline | ND | ND | No | Yes | 0.016325 | ND
98-95-3 | Nitrobenzene | Nitrobenzene | ND | ND | Yes | Yes | 0.016325 | ND | svoc
98-95-3 | Nitrobenzene | Nitrobenzene | ND | ND | Yes | Yes | 0.00065037 | ND | energetic
55-63-0 | Nitroglycerin | Nitroglycerine | ND | ND | No | Yes | 0.00065037 | ND
88-75-5 | 2-Nitrophenol | 2-nitrophenol | ND | ND | No | Yes | 0.016325 | ND
100-02-7 | 4-Nitrophenol | 4-nitrophenol | ND | ND | Yes | Yes | 0.016325 | ND
62-75-9 | n-Nitrosodimethylamine | N-nitrosodimethylamine | ND | ND | Yes | Yes | 0.016325 | ND
86-30-6 | n-Nitrosodiphenylamine | N-nitrosodiphenylamine(1) | ND | ND | Yes | Yes | 0.016325 | ND
621-64-7 | n-Nitroso-di-n-propylamine | N-nitroso-di-n-propylamine | ND | ND | No | Yes | 0.016325 | ND
3268-87-9 | 1,2,3,4,6,7,8,9-Octachlorodibenzo-p-dioxin | OCDD | 0 | 0 | Yes | Yes | -- | 49.95%
39001-02-0 | 1,2,3,4,6,7,8,9-Octachlorodibenzofuran | OCDF | 0 | 0 | Yes | Yes | -- | 91.16%
40321-76-4 | 1,2,3,7,8-Pentachlorodibenzo-p-dioxin | 12378-PECDD | ND | ND | Yes | Yes | 4.8995e-09 | ND
57117-41-6 | 1,2,3,7,8-Pentachlorodibenzofuran | 12378-PECDF | ND | ND | Yes | Yes | 2.4549e-09 | ND
57117-31-4 | 2,3,4,7,8-Pentachlorodibenzofuran | 23478-PECDF | ND | ND | Yes | Yes | 2.3083e-09 | ND
87-86-5 | Pentachlorophenol | Pentachlorophenol | ND | ND | Yes | Yes | 0.016325 | ND
85-01-8 | Phenanthrene | Phenanthrene | ND | ND | Yes | Yes | 0.016325 | ND | svoc
85-01-8 | Phenanthrene | Phenanthrene | 8.5994e-12 | 1.7694e-07 | Yes | Yes | -- | 4.205% | pah
108-95-2 | Phenol | Phenol | ND | ND | Yes | Yes | 0.016325 | ND
123-38-6 | Propionaldehyde | Proprionaldehyde | ND | ND | Yes | Yes | 0.0066894 | ND
115-07-1 | Propylene | Propene | 1.4692e-08 | 0.00030231 | No | Yes | -- | -32.26% | voc
115-07-1 | Propylene | Propylene | 1.4159e-08 | 0.00029135 | No | Yes | -- | -8% | hydrocarbons
129-00-0 | Pyrene | Pyrene | ND | ND | Yes | No | 0.016325 | ND | svoc
129-00-0 | Pyrene | Pyrene | 7.9937e-12 | 1.6448e-07 | Yes | No | -- | 74.42% | pah
7782-49-2 | Selenium | Selenium | ND | ND | Yes | Yes | 0.0003664 | ND
7440-22-4 | Silver | Silver | 8.8709e-11 | 1.8253e-06 | No | Yes | -- | -111.2%
100-42-5 | Styrene | Styrene | ND | ND | Yes | Yes | 0.00086528 | ND
7664-93-9 | Sulfuric acid | Sulfuric Acid | 9.9092e-08 | 0.0020389 | No | Yes | -- | 13.21%
1746-01-6 | 2,3,7,8-Tetrachlorodibenzo-p-dioxin | 2378-TCDD | ND | ND | Yes | Yes | 1.6671e-09 | ND
51207-31-9 | 2,3,7,8-Tetrachlorodibenzofuran | 2,3,7,8-TCDF | ND | ND | Yes | Yes | 1.3396e-09 | ND
630-20-6 | 1,1,1,2-Tetrachloroethane | 1,1,1,2-Tetrachloroethane | ND | ND | No | Yes | 0.0013965 | ND
79-34-5 | 1,1,2,2-Tetrachloroethane | 1,1,2,2-Tetrachloroethane | ND | ND | Yes | Yes | 0.0013978 | ND
127-18-4 | Tetrachloroethylene | Tetrachloroethene | ND | ND | Yes | Yes | 0.0013797 | ND
7440-28-0 | Thallium | Thallium | ND | ND | No | Yes | 0.0003664 | ND
108-88-3 | Toluene | Toluene | 2.6054e-09 | 5.3609e-05 | Yes | Yes | -- | 0%
120-82-1 | 1,2,4-Trichlorobenzene | 1,2,4-Trichlorobenzene | ND | ND | Yes | Yes | 0.0075296 | ND | voc
120-82-1 | 1,2,4-Trichlorobenzene | 1,2,4-trichlorobenzene | ND | ND | Yes | Yes | 0.016325 | ND | svoc
71-55-6 | 1,1,1-Trichloroethane | 1,1,1-Trichloroethane | ND | ND | Yes | Yes | 0.00111 | ND
79-00-5 | 1,1,2-Trichloroethane | 1,1,2-Trichloroethane | ND | ND | Yes | Yes | 0.0011066 | ND
75-69-4 | Trichlorofluoromethane | Trichloroflouromethane | 1.8302e-10 | 3.7659e-06 | No | Yes | -- | -18.18%
95-95-4 | 2,4,5-Trichlorophenol | 2,4,5-trichlorophenol | ND | ND | Yes | Yes | 0.016325 | ND
88-06-2 | 2,4,6-Trichlorophenol | 2,4,6-trichlorophenol | ND | ND | Yes | Yes | 0.016325 | ND
96-18-4 | 1,2,3-Trichloropropane | 1,2,3-Trichloropropane | ND | ND | No | Yes | 0.0012266 | ND
95-63-6 | 1,2,4-Trimethylbenzene | 1,2,4-Trimethylbenzene | 1.4906e-10 | 3.067e-06 | No | Yes | -- | 100%
540-84-1 | 2,2,4-Trimethylpentane | Isooctane | ND | ND | Yes | No | 0.00095039 | ND
7440-62-2 | Vanadium | Vanadium | ND | ND | No | Yes | 0.0003664 | ND
108-05-4 | Vinyl acetate | Vinyl Acetate | ND | ND | Yes | Yes | 0.00071627 | ND
75-01-4 | Vinyl chloride | Vinyl Chloride | ND | ND | Yes | Yes | 0.00052 | ND
75-35-4 | Vinylidene chloride | 1,1-Dichlorethene | ND | ND | Yes | Yes | 0.00080654 | ND
106-42-3, 108-38-3 | m-Xylene, p-Xylene | m&p-Xylene | 0 | 0 | Yes | Yes | -- | 0%
95-47-6 | o-Xylene | o-Xylene | ND | ND | Yes | Yes | 0.00088192 | ND
7440-66-6 | Zinc | Zinc | 6.1881e-10 | 1.2733e-05 | No | Yes | -- | -13.5%
Other Pollutants
67-64-1 | Acetone | Acetone | ND | ND | No | No | 0.032073 | ND | aldehyde
67-64-1 | Acetone | Acetone | 0 | 0 | No | No | -- | 0% | voc
74-86-2 | Acetylene | Acetylene | 5.4996e-08 | 0.0011316 | No | No | -- | -2.439%
35572-78-2 | 2-Amino-4,6-dinitrotoluene | 2-Amino-4,6-Dinitrotoluene | ND | ND | No | No | 0.00065037 | ND
19406-51-0 | 4-Amino-2,6-dinitrotoluene | 4-Amino-2,6-Dinitrotoluene | ND | ND | No | No | 0.00065037 | ND
100-52-7 | Benzaldehyde | Benzaldehyde | ND | ND | No | No | 0.0066894 | ND
100-51-6 | Benzyl alcohol | Benzyl alcohol | ND | ND | No | No | 0.016325 | ND
108-86-1 | Bromobenzene | Bromobenzene | ND | ND | No | No | 0.0013063 | ND
106-97-8 | Butane | Butane | ND | ND | No | No | 0.053191 | ND
106-98-9 | 1-Butene | 1-Butene | ND | ND | No | No | 0.046684 | ND
590-18-1 | cis-Butene | cis-butene | ND | ND | No | No | 0.046692 | ND
624-64-6 | trans-Butene | trans-Butene | ND | ND | No | No | 0.046692 | ND
107-00-6 | 1-Butyne | 1-Butyne | ND | ND | No | No | 0.045003 | ND
503-17-3 | 2-Butyne | 2-Butyne | ND | ND | No | No | 0.045003 | ND
7440-70-2 | Calcium | Calcium | 6.2297e-08 | 0.0012818 | No | No | -- | -7.956%
7440-44-0 | Elemental carbon | Elemental Carbon | ND | ND | No | No | 0.030522 | ND
7440-44-0 | Organic carbon | Organic Carbon | 7.2389e-08 | 0.0014895 | No | No | -- | -32.37%
7440-44-0 | Total carbon | Total Carbon | 7.2389e-08 | 0.0014895 | No | No | -- | --
39638-32-9 | bis(2-Chloroisopropyl)ether | Bis(2-chloroisopropyl)ether | ND | ND | No | No | 0.016325 | ND
59-50-7 | 4-Chloro-3-methylphenol | 4-chloro-3-methylphenol | ND | ND | No | No | 0.016325 | ND
124-48-1 | Dibromochloromethane | Dibromochloromethane | ND | ND | No | No | 0.0017323 | ND
156-59-2 | cis-1,2-Dichloroethene | cis-1,2-Dichloroethene | ND | ND | No | No | 0.00080654 | ND
156-60-5 | trans-1,2-Dichloroethene | trans-1,2,-Dichloroethene | ND | ND | No | No | 0.00080704 | ND
10061-01-5 | cis-1,3-Dichloropropene | cis-1,3-Dichloropropene | ND | ND | No | No | 0.00092328 | ND
84-66-2 | Diethylphthalate | Diethylphthalate | ND | ND | No | No | 0.016325 | ND
5779-94-2 | 2,5-Dimethylbenzaldehyde | 2,5-Dimethylbenzaldehyde | ND | ND | No | No | 0.0066894 | ND
117-84-0 | Di-n-octylphthalate | Di-n-octylphthalate | ND | ND | No | No | 0.016325 | ND
74-84-0 | Ethane | Ethane | ND | ND | No | No | 0.025018 | ND
3637-01-2 | Ethanone, 1-(3,4-dimethylphenyl)- | Ethanone, 1-(3,4-dimethylphenyl)- | 0 | 0 | No | No | -- | ND
141-78-6 | Ethyl acetate | Ethyl Acetate | ND | ND | No | No | 0.00073308 | ND
97-63-2 | Ethyl methacrylate | Ethyl Methacrylate | ND | ND | No | No | 0.00094964 | ND
622-96-8 | 4-Ethyltoluene | 4-Ethyltoluene | ND | ND | No | No | 0.00099998 | ND
142-82-5 | n-Heptane | Heptane | ND | ND | No | No | 0.00083366 | ND
66-25-1 | Hexaldehyde | Hexaldehyde | ND | ND | No | No | 0.0066894 | ND
591-78-6 | 2-Hexanone | 2-Hexanone | ND | ND | No | No | 0.00208 | ND
2691-41-0 | HMX | HMX | ND | ND | No | No | 0.00065037 | ND
10035-10-6 | Hydrogen bromide | Hydrogen Bromide | ND | ND | No | No | 0.045818 | ND
75-28-5 | Isobutane | Isobutane | ND | ND | No | No | 0.048356 | ND
115-11-7 | Isobutylene | Isobutylene | ND | ND | No | No | 0.046675 | ND
590-86-3 | Isovaleraldehyde | Isovaleraldehyde | ND | ND | No | No | 0.0066894 | ND
7439-95-4 | Magnesium | Magnesium | 1.0499e-08 | 0.00021603 | No | No | -- | 8.792%
78-93-3 | Methyl ethyl ketone | 2-Butanone | ND | ND | No | No | 0.0014976 | ND
98-83-9 | alpha-Methylstyrene | Alpha Methyl Styrene | ND | ND | No | No | 0.00098326 | ND
479-45-8 | Methyl-2,4,6-trinitrophenylnitramine | Tetryl | ND | ND | No | No | 0.00065037 | ND
88-74-7 | 2-Nitroaniline | 2-nitroaniline | ND | ND | No | No | 0.016325 | ND
99-09-2 | 3-Nitroaniline | 3-nitroaniline | ND | ND | No | No | 0.016325 | ND
88-72-2 | 2-Nitrotoluene | 2-Nitrotoluene | ND | ND | No | No | 0.00065037 | ND
99-08-1 | 3-Nitrotoluene | 3-Nitrotoluene | ND | ND | No | No | 0.00065037 | ND
99-99-0 | 4-Nitrotoluene | 4-Nitrotoluene | ND | ND | No | No | 0.00065037 | ND
2380-27-0 | Octadecanoic acid, 12-oxo-, methyl ester- | Octadecanoic acid, 12-oxo-, methyl ester- | 7.0533e-09 | 0.00014513 | No | No | -- | ND
111-65-9 | Octane | Octane | ND | ND | No | No | 0.00095039 | ND
109-66-0 | Pentane | Pentane | 0 | 0 | No | No | -- | 0% | voc
109-66-0 | Pentane | n-Pentane | ND | ND | No | No | 0.060029 | ND | hydrocarbons
14797-73-0 | Perchlorate | Perchlorate | ND | ND | No | No | 0.064145 | 0%
7664-38-2 | Phosphoric acid | Phosphoric Acid | ND | ND | No | No | 0.045818 | ND
74-98-6 | Propane | Propane | ND | ND | No | No | 0.036691 | ND
1070-71-9 | Propiolonitrile | Propiolonitrile | 8.5198e-09 | 0.0001753 | No | No | -- | 15.38%
74-99-7 | Propyne | Propyne | ND | ND | No | No | 0.032531 | ND
121-82-4 | RDX | RDX | ND | ND | No | No | 0.00065037 | ND
2551-62-4 | Sulfur hexafluoride | Sulfur Hexafluoride | 3.2657e-08 | 0.00067196 | No | No | -- | ND
1334-78-7 | o,m,p-Tolualdehyde | o,m,p-Tolualdehyde | ND | ND | No | No | 0.02016 | ND
25323-89-1 | Trichloroethene | Trichloroethene | ND | ND | No | No | 0.00099324 | ND
108-67-8 | 1,3,5-Trimethylbenzene | 1,3,5-Trimethylbenzene | ND | ND | No | No | 0.0009984 | ND
99-35-4 | 1,3,5-Trinitrobenzene | 1,3,5-Trinitrobenzene | ND | ND | No | No | 0.00065037 | ND
118-96-7 | 2,4,6-Trinitrotoluene | 2,4,6-Trinitrotoluene | ND | ND | No | No | 0.00065037 | ND
110-62-3 | Valeraldehyde | Valeraldehyde | ND | ND | No | No | 0.0066894 | ND
NOTE: lb/lb NEW factors may be slightly different for the same lb/item value due to rounding.
NOTE: Green shading indicates a compound that was sampled using two methods. In such instances, the emission factor reported in AP-42 was calculated using the more accurate test method, as indicated by the shading.
NOTE: Yellow shading indicates that a test or analytical method was selected that would not typically be chosen for the compound.
NOTE: Blue shading indicates poor precision. These compounds had a relative percent difference greater than 100% within a test.
NOTE: Orange shading indicates Tentatively Identified Compounds (TICs).
NOTE: Purple shading indicate compounds present in the lab blank at levels between 20 and 50 % of test values.
NOTE: Pink shading indicates a compound that was excluded from AP-42 due to its presence in the lab blank at levels greater than 50% of test levels.
NOTE: Teal shading indicate the holding time allowance was exceeded prior to analysis. Compounds will be downgraded in AP-42.
NOTE: Gray shading indicates that the test notation for this compound differs from that used in other tests. Name from the "renamed compounds" list was adopted.
Note on F10: Kaobrian: lead compounds
Note on F18: Kaobrian: POM
Note on F19: Kaobrian: POM
Note on F20: Kaobrian: POM
Note on F21: Kaobrian: POM
Note on F30: Kaobrian: POM
Note on F31: Kaobrian: POM
Note on F32: Kaobrian: "antimony compounds"
Note on F33: Kaobrian: Arsenic Compounds
Note on F36: Kaobrian: POM
Note on F37: Kaobrian: POM
Note on F38: Kaobrian: POM
Note on F39: Kaobrian: POM
Note on F40: Kaobrian: POM
Note on F41: Kaobrian: POM
Note on F42: Kaobrian: POM
Note on F43: Kaobrian: POM
Note on F44: Kaobrian: POM
Note on F45: Kaobrian: POM
Note on F46: Kaobrian: POM
Note on F47: Kaobrian: Beryllium Compounds
Note on F50: Kaobrian: POM
Note on F54: Kaobrian: POM
Note on F56: Kaobrian: cadmium compounds
Note on F67: Kaobrian: POM
Note on F69: Kaobrian: POM
Note on F70: Kaobrian: Chromium compounds
Note on F71: Kaobrian: Chromium Compounds
Note on F72: Kaobrian: POM
Note on F73: Kaobrian: POM
Note on F74: Kaobrian: cobalt compounds
Note on F79: Kaobrian: cyanide compounds
Note on F80: Kaobrian: POM
Note on F81: Kaobrian: POM
Note on F115: Kaobrian: POM
Note on F116: Kaobrian: POM
Note on F117: Kaobrian: POM
Note on F118: Kaobrian: POM
Note on F140: Kaobrian: cyanide compounds
Note on F142: Kaobrian: POM
Note on F143: Kaobrian: POM
Note on F145: Kaobrian: manganese compounds
Note on F152: Kaobrian: POM
Note on F157: Kaobrian: Nickel compounds
Note on F166: Kaobrian: POM
Note on F174: Kaobrian: POM
Note on F175: Kaobrian: POM
Note on F180: Kaobrian: POM
Note on F181: Kaobrian: POM
Note on F182: Kaobrian: Selenium Compounds
Note on F186: Kaobrian: POM
Note on G50: Kaobrian: polybrominated biphenyl
Note on G68: Kaobrian: chlorophenol
Note on G71: Kaobrian: Chromium Compounds

## Sum All EFs
Summary of CEM, FTIR, Acid Gases, Cyanide, Particulates, Metals, Aldehyde, VOC, Hydrocarbon, SVOC, TO-13-PAH, Dioxin-Furan, Energetic, and Emission Factors
MN08 - M81 Time Blasting Fuse Igniter
Pollutant | Emission Factor |  | Detection Limit Based Concentration (mg/m3) | RPD
| (lb/item) | (lb/lb NEW)
CEM
NOx | 1.8948e-06 | 0.038988 | -- | 0%
SO2 | ND | ND | 0.26624 | ND
CO | 2.7766e-06 | 0.057131 | -- | -2.597%
CO2 | 8.3966e-06 | 0.17277 | -- | 66.67%
FTIR
NH3 | ND | ND | 0.21216 | ND
Acid Gases
Hydrogen Fluoride | ND | ND | 0.045818 | ND
Hydrogen Chloride | ND | ND | 0.045818 | ND
Hydrogen Bromide | ND | ND | 0.045818 | ND
Nitric Acid | ND | ND | 0.045818 | ND
Phosphoric Acid | ND | ND | 0.045818 | ND
Sulfuric Acid | 9.9092e-08 | 0.0020389 | -- | 13.21%
Cyanide
Particulate Cyanide | ND | ND | 0.010996 | ND
Hydrogen Cyanide | 4.2061e-07 | 0.0086545 | -- | -1.478%
Particulates
TSP | 5.5572e-06 | 0.11435 | -- | -3.985%
PM10 | 5.4319e-06 | 0.11177 | -- | -8.268%
PM2.5 | 4.685e-06 | 0.0964 | -- | -3.049%
Metals
Aluminum | 1.6663e-07 | 0.0034285 | -- | -3.069%
Antimony | 6.5361e-07 | 0.013449 | -- | -12.34%
Arsenic | 1.1347e-09 | 2.3348e-05 | -- | -0.1636%
Barium | 1.6106e-07 | 0.003314 | -- | 2.614%
Beryllium | ND | ND | 0.0003664 | ND
Cadmium | 1.9553e-10 | 4.0232e-06 | -- | 85.58%
Calcium | 6.2297e-08 | 0.0012818 | -- | -7.956%
Chromium | 2.2216e-12 | 4.5712e-08 | -- | -0.1636%
Cobalt | ND | ND | 0.0003664 | ND
Copper | ND | ND | 0.0003664 | ND
Lead | 4.3659e-06 | 0.089833 | -- | -8.101%
Magnesium | 1.0499e-08 | 0.00021603 | -- | 8.792%
Manganese | 1.7224e-10 | 3.5441e-06 | -- | -66.81%
Nickel | 0 | 0 | -- | -66.81%
Selenium | ND | ND | 0.0003664 | ND
Silver | 8.8709e-11 | 1.8253e-06 | -- | -111.2%
Thallium | ND | ND | 0.0003664 | ND
Vanadium | ND | ND | 0.0003664 | ND
Zinc | 6.1881e-10 | 1.2733e-05 | -- | -13.5%
Aldehyde
Formaldehyde | 8.5528e-09 | 0.00017598 | -- | -26.79%
Acetaldehyde | 8.573e-09 | 0.0001764 | -- | -40.12%
Acetone | ND | ND | 0.032073 | ND
Acrolein | ND | ND | 0.0066894 | ND
Proprionaldehyde | ND | ND | 0.0066894 | ND
Crotonaldehyde | ND | ND | 0.0066894 | ND
Butyraldehyde | ND | ND | 0.0066894 | ND
Benzaldehyde | ND | ND | 0.0066894 | ND
Isovaleraldehyde | ND | ND | 0.0066894 | ND
o,m,p-Tolualdehyde | ND | ND | 0.02016 | ND
Valeraldehyde | ND | ND | 0.0066894 | ND
Hexaldehyde | ND | ND | 0.0066894 | ND
2,5-Dimethylbenzaldehyde | ND | ND | 0.0066894 | ND
VOC
Propene | 1.4692e-08 | 0.00030231 | -- | -32.26%
Dichlorodifluoromethane | 0 | 0 | -- | 0%
Chlorodifluoromethane | ND | ND | 0.0035972 | ND
Freon 114 | ND | ND | 0.0014221 | ND
Chloromethane | 6.727e-11 | 1.3842e-06 | -- | -15.38%
Vinyl Chloride | ND | ND | 0.00052 | ND
1,3-Butadiene | 2.7804e-09 | 5.7211e-05 | -- | 0%
Bromomethane | ND | ND | 0.0007899 | ND
Chloroethane | ND | ND | 0.00053681 | ND
Dichlorofluoromethane | ND | ND | 0.00085629 | ND
Trichloroflouromethane | 1.8302e-10 | 3.7659e-06 | -- | -18.18%
Pentane | 0 | 0 | -- | 0%
Acrolein | 2.8865e-09 | 5.9393e-05 | -- | 0%
1,1-Dichlorethene | ND | ND | 0.00080654 | ND
Freon 113 | ND | ND | 0.0039069 | ND
Acetone | 0 | 0 | -- | 0%
Methyl Iodide | ND | ND | 0.0011809 | ND
Carbon Disulfide | 1.174e-08 | 0.00024156 | -- | 0%
Acetonitrile | 4.2407e-08 | 0.00087257 | -- | 198.8%
3-Chloropropene | ND | ND | 0.0015918 | ND
Methylenechloride | 0 | 0 | -- | 67.74%
tert-Butyl Alcohol | ND | ND | 0.00061668 | ND
Acrylonitrile | 1.3693e-08 | 0.00028174 | -- | -20%
trans-1,2,-Dichloroethene | ND | ND | 0.00080704 | ND
Methyl t-Butyl Ether | ND | ND | 0.00073341 | ND
Hexane | 1.1482e-10 | 2.3626e-06 | -- | -120%
1,1-Dichloroethane | ND | ND | 0.00082368 | ND
Vinyl Acetate | ND | ND | 0.00071627 | ND
cis-1,2-Dichloroethene | ND | ND | 0.00080654 | ND
2-Butanone | ND | ND | 0.0014976 | ND
Ethyl Acetate | ND | ND | 0.00073308 | ND
Methyl Acrylate | 1.2541e-09 | 2.5804e-05 | -- | -163.6%
Chloroform | ND | ND | 0.00099008 | ND
1,1,1-Trichloroethane | ND | ND | 0.00111 | ND
Carbontetrachloride | ND | ND | 0.0012813 | ND
1,2-Dichloroethane | ND | ND | 0.00082368 | ND
Benzene | 8.8356e-09 | 0.0001818 | -- | 0%
Isooctane | ND | ND | 0.00095039 | ND
Heptane | ND | ND | 0.00083366 | ND
Trichloroethene | ND | ND | 0.00099324 | ND
Ethyl Acrylate | ND | ND | 0.000833 | ND
1,2-Dichloropropane | ND | ND | 0.00094016 | ND
Methyl Methacrylate | ND | ND | 0.000833 | ND
Dibromomethane | ND | ND | 0.0014463 | ND
1,4-Dioxane | ND | ND | 0.00073308 | ND
Bromodichloromethane | ND | ND | 0.0013631 | ND
cis-1,3-Dichloropropene | ND | ND | 0.00092328 | ND
4-Methyl-2-pentanone | ND | ND | 0.00208 | ND
Toluene | 2.6054e-09 | 5.3609e-05 | -- | 0%
Octane | ND | ND | 0.00095039 | ND
trans-1,3-Dichloropropene | ND | ND | 0.00092327 | ND
Ethyl Methacrylate | ND | ND | 0.00094964 | ND
1,1,2-Trichloroethane | ND | ND | 0.0011066 | ND
Tetrachloroethene | ND | ND | 0.0013797 | ND
2-Hexanone | ND | ND | 0.00208 | ND
Dibromochloromethane | ND | ND | 0.0017323 | ND
1,2-Dibromoethane | ND | ND | 0.0015642 | ND
Chlorobenzene | ND | ND | 0.00094016 | ND
1,1,1,2-Tetrachloroethane | ND | ND | 0.0013965 | ND
Ethylbenzene | 4.1479e-10 | 8.5347e-06 | -- | -66.67%
m&p-Xylene | 0 | 0 | -- | 0%
o-Xylene | ND | ND | 0.00088192 | ND
Styrene | ND | ND | 0.00086528 | ND
Bromoform | ND | ND | 0.0021027 | ND
Cumene | ND | ND | 0.00099998 | ND
1,1,2,2-Tetrachloroethane | ND | ND | 0.0013978 | ND
1,2,3-Trichloropropane | ND | ND | 0.0012266 | ND
Bromobenzene | ND | ND | 0.0013063 | ND
4-Ethyltoluene | ND | ND | 0.00099998 | ND
1,3,5-Trimethylbenzene | ND | ND | 0.0009984 | ND
Alpha Methyl Styrene | ND | ND | 0.00098326 | ND
1,2,4-Trimethylbenzene | 1.4906e-10 | 3.067e-06 | -- | 100%
1,3-Dichlorobenzene | ND | ND | 0.0030576 | ND
1,4-Dichlorobenzene | ND | ND | 0.0030576 | ND
1,2-Dichlorobenzene | ND | ND | 0.0030576 | ND
Hexachlorethane | ND | ND | 0.0019697 | ND
1,2,4-Trichlorobenzene | ND | ND | 0.0075296 | ND
Hexachlorobutadiene | ND | ND | 0.0054288 | ND
VOC TIC |  |  |  |  | CAS | unique? | HAP | Toxic
Sulfur Hexafluoride | 3.2657e-08 | 0.00067196 | -- | ND | 2551-62-4 | Y | N | N
Propiolonitrile | 8.5198e-09 | 0.0001753 | -- | 15.38% | 1070-71-9 | Y | N | N
Hydrocarbons
Methane | 6.2666e-08 | 0.0012894 | -- | -3.509%
1-Butene | ND | ND | 0.046684 | ND
1-Butyne | ND | ND | 0.045003 | ND
2-Butyne | ND | ND | 0.045003 | ND
Acetylene | 5.4996e-08 | 0.0011316 | -- | -2.439%
1,3-Butadiene | ND | ND | 0.045003 | ND
Butane | ND | ND | 0.053191 | ND
cis-butene | ND | ND | 0.046692 | ND
Ethane | ND | ND | 0.025018 | ND
Ethylene | 8.691e-08 | 0.0017883 | -- | -16.67%
n-Hexane | ND | ND | 0.071702 | ND
Isobutane | ND | ND | 0.048356 | ND
Isobutylene | ND | ND | 0.046675 | ND
n-Pentane | ND | ND | 0.060029 | ND
Propane | ND | ND | 0.036691 | ND
Propylene | 1.4159e-08 | 0.00029135 | -- | -8%
Propyne | ND | ND | 0.032531 | ND
trans-Butene | ND | ND | 0.046692 | ND
SVOC
N-nitrosodimethylamine | ND | ND | 0.016325 | ND
Bis(2-chloroethyl)ether | ND | ND | 0.016325 | ND
Phenol | ND | ND | 0.016325 | ND
2-chlorophenol | ND | ND | 0.016325 | ND
1,3-dichlorobenzene | ND | ND | 0.016325 | ND
1,4-dichlorobenzene | ND | ND | 0.016325 | ND
1,2-dichlorobenzene | ND | ND | 0.016325 | ND
Benzyl alcohol | ND | ND | 0.016325 | ND
Bis(2-chloroisopropyl)ether | ND | ND | 0.016325 | ND
2-methylphenol | ND | ND | 0.016325 | ND
Hexachloroethane | ND | ND | 0.016325 | ND
N-nitroso-di-n-propylamine | ND | ND | 0.016325 | ND
4-methylphenol | ND | ND | 0.016325 | ND
Nitrobenzene | ND | ND | 0.016325 | ND
Isophorone | ND | ND | 0.016325 | ND
2-nitrophenol | ND | ND | 0.016325 | ND
2,4-dimethylphenol | ND | ND | 0.016325 | ND
Bis(2-chloroethoxy)methane | ND | ND | 0.016325 | ND
2,4-dichlorophenol | ND | ND | 0.016325 | ND
1,2,4-trichlorobenzene | ND | ND | 0.016325 | ND
Naphthalene | ND | ND | 0.016325 | ND
4-chloroaniline | ND | ND | 0.016325 | ND
Hexachlorobutadiene | ND | ND | 0.016325 | ND
4-chloro-3-methylphenol | ND | ND | 0.016325 | ND
2-Methylnaphthalene | ND | ND | 0.016325 | ND
Hexachlorocyclopentadiene | ND | ND | 0.016325 | ND
2,4,6-trichlorophenol | ND | ND | 0.016325 | ND
2,4,5-trichlorophenol | ND | ND | 0.016325 | ND
2-chloronaphthalene | ND | ND | 0.016325 | ND
2-nitroaniline | ND | ND | 0.016325 | ND
Acenaphthylene | ND | ND | 0.016325 | ND
Dimethylphthalate | ND | ND | 0.016325 | ND
2,6-dinitrotoluene | ND | ND | 0.016325 | ND
Acenaphthene | ND | ND | 0.016325 | ND
3-nitroaniline | ND | ND | 0.016325 | ND
2,4-dinitrophenol | ND | ND | 0.016325 | ND
Dibenzofuran | ND | ND | 0.016325 | ND
2,4-dinitrotoluene | ND | ND | 0.016325 | ND
4-nitrophenol | ND | ND | 0.016325 | ND
Fluorene | ND | ND | 0.016325 | ND
4-chlorophenyl-phenylether | ND | ND | 0.016325 | ND
Diethylphthalate | ND | ND | 0.016325 | ND
4-nitroaniline | ND | ND | 0.016325 | ND
4,6-dinitro-2-methylphenol | ND | ND | 0.016325 | ND
N-nitrosodiphenylamine(1) | ND | ND | 0.016325 | ND
4-bromophenyl-phenylether | ND | ND | 0.016325 | ND
Hexachlorobenzene | ND | ND | 0.016325 | ND
Pentachlorophenol | ND | ND | 0.016325 | ND
Phenanthrene | ND | ND | 0.016325 | ND
Anthracene | ND | ND | 0.016325 | ND
Di-n-butylphthalate | ND | ND | 0.016325 | ND
Fluoranthene | ND | ND | 0.016325 | ND
Pyrene | ND | ND | 0.016325 | ND
Butylbenzylphthalate | ND | ND | 0.016325 | ND
Benzo(a)anthracene | ND | ND | 0.016325 | ND
Chrysene | ND | ND | 0.016325 | ND
bis(2-Ethylhexyl)phthalate | 2.431e-08 | 0.0005002 | -- | 141.4%
Di-n-octylphthalate | ND | ND | 0.016325 | ND
Benzo(b)fluoranthene | ND | ND | 0.016325 | ND
Benzo(k)fluoranthene | ND | ND | 0.016325 | ND
Benzo(a)pyrene | ND | ND | 0.016325 | ND
Indeno(1,2,3-cd)pyrene | ND | ND | 0.016325 | ND
Dibenz(a,h)anthracene | ND | ND | 0.016325 | ND
Benzo(g,h,i)perylene | ND | ND | 0.016325 | ND
SVOC TIC |  |  |  |  | CAS | unique? | HAP | Toxic
Ethanone, 1-(3,4-dimethylphenyl)- | 0 | 0 | -- | ND | 3637-01-2 | Y | N | N
Octadecanoic acid, 12-oxo-, methyl ester- | 7.0533e-09 | 0.00014513 | -- | ND | 2380-27-0 | Y | N | N
TO-13-PAH
Naphthalene | 2.02e-10 | 4.1565e-06 | -- | 10.44%
Acenaphthylene | 8.7169e-11 | 1.7936e-06 | -- | 30.56%
Acenaphthene | ND | ND | 1.6325e-05 | ND
Fluorene | ND | ND | 1.6325e-05 | ND
Phenanthrene | 8.5994e-12 | 1.7694e-07 | -- | 4.205%
Anthracene | ND | ND | 1.6325e-05 | ND
Fluoranthene | ND | ND | 1.6325e-05 | ND
Pyrene | 7.9937e-12 | 1.6448e-07 | -- | 74.42%
Benzo(a)anthracene | ND | ND | 1.6325e-05 | ND
Chrysene | ND | ND | 1.6325e-05 | ND
Benzo(b)fluoranthene | ND | ND | 1.6325e-05 | ND
Benzo(k)fluoranthene | ND | ND | 1.6325e-05 | ND
Benzo(e)pyrene | ND | ND | 1.6325e-05 | ND
Benzo(a)pyrene | ND | ND | 1.6325e-05 | ND
Indeno(1,2,3-cd)pyrene | ND | ND | 1.6325e-05 | ND
Dibenz(a,h)anthracene | ND | ND | 1.6325e-05 | ND
Benzo(g,h,i)perylene | ND | ND | 1.6325e-05 | ND
Dioxin-Furan
2378-TCDD | ND | ND | 1.6671e-09 | ND
12378-PECDD | ND | ND | 4.8995e-09 | ND
123478-HXCDD | 0 | 0 | -- | 119.8%
123678-HXCDD | 0 | 0 | -- | 115.9%
123789-HXCDD | 0 | 0 | -- | 109.9%
1,2,3,4,6,7,8-HpCDD | 0 | 0 | -- | 103%
OCDD | 0 | 0 | -- | 49.95%
2,3,7,8-TCDF | ND | ND | 1.3396e-09 | ND
12378-PECDF | ND | ND | 2.4549e-09 | ND
23478-PECDF | ND | ND | 2.3083e-09 | ND
1,2,3,4,7,8-HxCDF | 0 | 0 | -- | -44.86%
1,2,3,6,7,8-HxCDF | ND | ND | 3.5508e-09 | ND
123789-HXCDF | ND | ND | 4.3306e-09 | ND
2,3,4,6,7,8-HxCDF | 0 | 0 | -- | 19.82%
1,2,3,4,6,7,8-HpCDF | ND | ND | 1.5506e-08 | ND
1234789-HPCDF | ND | ND | 1.9328e-08 | ND
OCDF | 0 | 0 | -- | 91.16%
Total Dixoin/furan compounds | 0 | 0 | -- | --
Energetic
Nitrobenzene | ND | ND | 0.00065037 | ND
2-Nitrotoluene | ND | ND | 0.00065037 | ND
3-Nitrotoluene | ND | ND | 0.00065037 | ND
4-Nitrotoluene | ND | ND | 0.00065037 | ND
Nitroglycerine | ND | ND | 0.00065037 | ND
1,3-Dinitrobenzene | ND | ND | 0.00065037 | ND
2,6-Dinitrotoluene | ND | ND | 0.00065037 | ND
2,4-Dinitrotoluene | ND | ND | 0.00065037 | ND
1,3,5-Trinitrobenzene | ND | ND | 0.00065037 | ND
2,4,6-Trinitrotoluene | ND | ND | 0.00065037 | ND
RDX | ND | ND | 0.00065037 | ND
4-Amino-2,6-Dinitrotoluene | ND | ND | 0.00065037 | ND
2-Amino-4,6-Dinitrotoluene | ND | ND | 0.00065037 | ND
Tetryl | ND | ND | 0.00065037 | ND
HMX | ND | ND | 0.00065037 | ND
Hexavalent Chromium
Hexavalent Chromium | ND | ND | 0.00052233 | ND
Carbon
Organic Carbon | 7.2389e-08 | 0.0014895 | -- | -32.37%
Elemental Carbon | ND | ND | 0.030522 | ND
Total Carbon | 7.2389e-08 | 0.0014895 | -- | --
Perchlorate
Perchlorate | ND | ND | 0.064145 | 0%

## CEM
CEM and FTIR Data and Emission Factor Calculations
MN08 - M81 Time Blasting Fuse Igniter
Test Run Number | 1 | 2 | Background
Number of Items Tested | 60 | 56 | 0
Net Explosive Weight for All Items (lb) | 0.002916 | 0.0027216 | NA
Initial Plume Volume (m3) | 14.725 | 14.725 | 14.725
Dilution Correction Factor | 0.906 | 0.905 | NA
Is Sample 1 Active? | Yes | Yes | Yes
Is Sample 2 Active? | No | No | No
CEM-Measured Compounds | [5 empty] | CEM-Measured Compounds
Pollutant | Sample ID | Sample Speciation (ppmv) |  | Detection Limits (ppmv) |  | Pollutant | Run Number | Molecular Weight (g/gmol) | Sample Speciation with Detection Limits (SSDL) (ppmv)a |  | Background Corrected Concentration (BCC) (mg/m3)b |  | Dilution Corrected Concentration (DCC) (mg/m3)c |  | Quantity of Pollutant Emitted (QPE) (lb)d |  | Emission Factor (lb/item)e |  | Emission Factor (lb/lb NEW)f |  | Average Emission Factor |  | Detection Limit Based Concentration (mg/m3)g |  | Minimum Detection Limit Based Concentration (mg/m3) | Test Concentration Relative Percent Difference
|  | Run 1 | Run 2 | Run 1 | Run 2 |  |  |  | Sample 1 | Sample 2 | Sample 1 | Sample 2 |  |  | Sample 1 | Sample 2 | Sample 1 | Sample 2 | Sample 1 | Sample 2 | (lb/item) | (lb/lb NEW) | Train A | Train B
NOx | Sample 1 | 1.6 | 1.6 | 0.2 | 0.2 | NOx | 1 | 46 | 1.6 | ND | 3.0618 | ND | 3.3794 | ND | 0.00010971 | ND | 1.8284e-06 | ND | 0.037622 | ND | 1.8948e-06 | 0.038988 | -- | Not Applicable | -- | 0%
| Sample 2 | ND | ND | ND | ND |  | 2 |  | 1.6 | ND | 3.0618 | ND | 3.3832 | ND | 0.00010983 | ND | 1.9612e-06 | ND | 0.040354 | ND |  |  | -- | Not Applicable
| Background | ND | ND | 0.2 | 0.2 |  | -- |  | -- | -- | -- | -- | -- | -- | -- | -- | -- | -- | -- | -- |  |  | -- | --
SO2 | Sample 1 | ND | ND | 0.1 | 0.1 | SO2 | 1 | 64 | ND | ND | ND | ND | ND | ND | ND | ND | ND | ND | ND | ND | ND | ND | 0.26624 | Not Applicable | 0.26624 | ND
| Sample 2 | ND | ND | ND | ND |  | 2 |  | ND | ND | ND | ND | ND | ND | ND | ND | ND | ND | ND | ND |  |  | 0.26624 | Not Applicable
| Background | ND | ND | 0.1 | 0.1 |  | -- |  | -- | -- | -- | -- | -- | -- | -- | -- | -- | -- | -- | -- |  |  | -- | --
CO | Sample 1 | 3.8 | 3.9 | 0.5 | 0.5 | CO | 1 | 28 | 3.8 | ND | 4.4262 | ND | 4.8855 | ND | 0.0001586 | ND | 2.6433e-06 | ND | 0.054389 | ND | 2.7766e-06 | 0.057131 | -- | Not Applicable | -- | -2.597%
| Sample 2 | ND | ND | ND | ND |  | 2 |  | 3.9 | ND | 4.5427 | ND | 5.0196 | ND | 0.00016295 | ND | 2.9098e-06 | ND | 0.059873 | ND |  |  | -- | Not Applicable
| Background | ND | ND | 0.5 | 0.5 |  | -- |  | -- | -- | -- | -- | -- | -- | -- | -- | -- | -- | -- | -- |  |  | -- | --
CO2 | Sample 1 | 10 | ND | 10 | 10 | CO2 | 1 | 44 | 10 | ND | 18.304 | ND | 20.2031 | ND | 0.00065585 | ND | 1.0931e-05 | ND | 0.22492 | ND | 8.3966e-06 | 0.17277 | -- | Not Applicable | -- | 66.67%
| Sample 2 | ND | ND | ND | ND |  | 2 |  | 5 | ND | 9.152 | ND | 10.1127 | ND | 0.00032829 | ND | 5.8623e-06 | ND | 0.12062 | ND |  |  | -- | Not Applicable
| Background | ND | ND | 10 | 10 |  | -- |  | -- | -- | -- | -- | -- | -- | -- | -- | -- | -- | -- | -- |  |  | -- | --
a If the corresponding sample speciation value does not = "ND" or all active sample speciation values = "ND," Sample Speciation with Detection Limits (SSDL) = Sample Speciation. Otherwise, (i.e., if the corresponding sample speciation value = "ND" and
at least one of the active sample speciation values does not = "ND," Sample Speciation with Detection Limits (SSDL) = 0.5 * Detection Limit.
b Background Corrected Concentration (BCC) = Test Concentration - Background Concentration
c Dilution-Corrected Concentration (DCC) = BCC / Dilution Correction Factor
d Quantity of Pollutant Emitted (QPE) =BDCC * Initial Plume Volume
e Emission Factor = QPE / No. of Items
f Emission Factor = QPE / Net Explosive Weight
g If Average Emission Factor = "ND", Minimum Detection Limit Based Concentration = Test Minimum DL in mg/m3

## FTIR
CEM and FTIR Data and Emission Factor Calculations
MN08 - M81 Time Blasting Fuse Igniter
Test Run Number | 1 | 2 | 3 | 4 | Background
Number of Items Tested | 60 | 56 | NA | NA | 0
Net Explosive Weight for All Items (lb) | 0.002916 | 0.0027216 | NA | NA | NA
Initial Plume Volume (m3) | 14.725 | 14.725 | NA | NA | 14.725
Dilution Correction Factor | NA | NA | NA | NA | NA
Is Sample 1 Active? | Yes | Yes | No | No | Yes
Is Sample 2 Active? | No | No | No | No | No
FTIR-Measured Compounds | [9 empty] | FTIR-Measured Compounds
Pollutant | Sample ID | Sample Speciation (ppmv) |  |  |  | Detection Limits (ppmv) |  |  |  | Pollutant | Run Number | Molecular Weight (g/gmol) | Sample Speciation with Detection Limits (SSDL) (ppmv)a |  | Background Corrected Concentration (BCC) (mg/m3)b |  | Quantity of Pollutant Emitted (QPE) (lb)c |  | Emission Factor (lb/item)d |  | Emission Factor (lb/lb NEW)e |  | Average Emission Factor |  | Detection Limit Based Concentration (mg/m3)f |  | Minimum Detection Limit Based Concentration (mg/m3) | Test Concentration Relative Percent Difference
|  | Run 1 | Run 2 | Run 3 | Run 4 | Run 1 | Run 2 | Run 3 | Run 4 |  |  |  | Sample 1 | Sample 2 | Sample 1 | Sample 2 | Sample 1 | Sample 2 | Sample 1 | Sample 2 | Sample 1 | Sample 2 | (lb/item) | (lb/lb NEW) | Train A | Train B
NH3 | Sample 1 | ND | ND | ND | ND | 0.3 | 0.3 | ND | ND | NH3 | 1 | 17 | ND | ND | ND | ND | ND | ND | ND | ND | ND | ND | ND | ND | 0.21216 | Not Applicable | 0.21216 | ND
| Sample 2 | [9 empty] | 2 |  | ND | ND | ND | ND | ND | ND | ND | ND | ND | ND |  |  | 0.21216 | Not Applicable | bar: Sample Speciation (ppmv) Run 1 to Detection Limits (ppmv) Run 4
| Background | ND | ND | ND | ND | 0.3 | 0.3 | ND | ND |  | 3 |  | ND | ND | ND | ND | ND | ND | ND | ND | ND | ND |  |  | Not Applicable | Not Applicable
[11 empty] | 4 |  | ND | ND | ND | ND | ND | ND | ND | ND | ND | ND |  |  | Not Applicable | Not Applicable
a If the corresponding sample speciation value does not = "ND" or all active sample speciation values = "ND," Sample Speciation with Detection Limits (SSDL) = Sample Speciation. Otherwise, (i.e., if the corresponding sample speciation value = "ND" and
at least one of the active sample speciation values does not = "ND," Sample Speciation with Detection Limits (SSDL) = 0.5 * Detection Limit.
b Background Corrected Concentration (BCC) = Test Concentration - Background Concentration
c Quantity of Pollutant Emitted (QPE) =BCC * Initial Plume Volume
d Emission Factor = QPE / No. of Items
e Emission Factor = QPE / Net Explosive Weight
f If Average Emission Factor = "ND", Minimum Detection Limit Based Concentration = Test Minimum DL in mg/m3

## Cyanide
Cyanide Data and Emission Factor Calculations
MN08 - M81 Time Blasting Fuse Igniter
Test Run Number | 1 | 2 | Background
Number of Items Tested | 60 | 56 | 0
Net Explosive Weight for All Items (lb) | 0.002916 | 0.0027216 | NA
Initial Plume Volume (m3) | 14.725 | 14.725 | 14.725
Dilution Correction Factor | 0.906 | 0.905 | NA
Is Sample 1 Active? | Yes | Yes | Yes
Is Sample 2 Active? | No | No | No
Analytical Data Corrected for Volume at EPA Stationary Source Program Standard Conditions
Pollutant | Sample ID | Sample Speciation (mg/m3) |  | Detection Limits (mg/m3) |  |  | Pollutant | Run Number | Sample Speciation with Detection Limits (SSDL) (mg/m3)a |  | Background Corrected Concentration (BCC) (mg/m3)b |  | Dilution Corrected Concentration (DCC) (mg/m3)c |  | Quantity of Pollutant Emitted (QPE) (lb)d |  | Emission Factor (lb/item)e |  | Emission Factor (lb/lb NEW)f |  | Average Emission Factor |  | Detection Limit Based Concentration (mg/m3)g |  | Minimum Detection Limit Based Concentration (mg/m3) | Test Concentration Relative Percent Difference
|  | Run 1 | Run 2 | Run 1 | Run 2 |  |  |  | Sample 1 | Sample 2 | Sample 1 | Sample 2 | Sample 1 | Sample 2 | Sample 1 | Sample 2 | Sample 1 | Sample 2 | Sample 1 | Sample 2 | (lb/item) | (lb/lb NEW) | Train A | Train B
Particulate Cyanide | Sample 1 | ND | ND | 0.010996 | 0.011011 |  | Particulate Cyanide | 1 | ND | ND | ND | ND | ND | ND | ND | ND | ND | ND | ND | ND | ND | ND | 0.010996 | Not Applicable | 0.010996 | ND
| Sample 2 | ND | ND | ND | ND |  |  | 2 | ND | ND | ND | ND | ND | ND | ND | ND | ND | ND | ND | ND |  |  | 0.011011 | Not Applicable
| Background | ND | ND | 0.011885 | 0.011885 |  |  | -- | -- | -- | -- | -- | -- | -- | -- | -- | -- | -- | -- | -- |  |  | -- | --
Hydrogen Cyanide | Sample 1 | 0.67444 | 0.68449 | ND | ND |  | Hydrogen Cyanide | 1 | 0.67444 | ND | 0.67444 | ND | 0.74442 | ND | 2.4166e-05 | ND | 4.0277e-07 | ND | 0.0082874 | ND | 4.2061e-07 | 0.0086545 | -- | Not Applicable | -- | -1.478%
| Sample 2 | ND | ND | ND | ND |  |  | 2 | 0.68449 | ND | 0.68449 | ND | 0.75634 | ND | 2.4553e-05 | ND | 4.3845e-07 | ND | 0.0090216 | ND |  |  | -- | Not Applicable
| Background | ND | ND | 0.019198 | 0.019198 |  |  | -- | -- | -- | -- | -- | -- | -- | -- | -- | -- | -- | -- | -- |  |  | -- | --
a If the corresponding sample speciation value does not = "ND" or all active sample speciation values = "ND," Sample Speciation with Detection Limits (SSDL) = Sample Speciation. Otherwise, (i.e., if the corresponding sample speciation value = "ND" and
at least one of the active sample speciation values does not = "ND," Sample Speciation with Detection Limits (SSDL) = 0.5 * Detection Limit.
b Background Corrected Concentration (BCC) = Test Concentration - Background Concentration
c Dilution-Corrected Concentration (DCC) = BCC / Dilution Correction Factor
d Quantity of Pollutant Emitted (QPE) =BDCC * Initial Plume Volume
e Emission Factor = QPE / No. of Items
Test Run Number | Run 1 | Run 2 | Bkgd |  |  |  | f Emission Factor = QPE / Net Explosive Weight
Volume at Actual Conditions (m3) | 0.02027 | 0.020585 | 0.019976 |  |  |  | g If Average Emission Factor = "ND", Minimum Detection Limit Based Concentration = Test Minimum DL in mg/m3
Volume at EPA Stationary Source Program Standard Conditions (m3) | 0.02212 | 0.022435 | 0.021851
Volume Adjustment Factor | 0.91636 | 0.91754 | 0.9142
Original Analytical Data
Pollutant | Sample ID | Sample Speciation (mg/m3) |  | Detection Limits (mg/m3)
|  | Run 1 | Run 2 | Run 1 | Run 2
Particulate Cyanide | Sample 1 | ND | ND | 0.012 | 0.012
| Sample 2 | ND | ND | ND | ND
| Background | ND | ND | 0.013 | 0.013
Hydrogen Cyanide | Sample 1 | 0.736 | 0.746 | ND | ND
| Sample 2 | ND | ND | ND | ND
| Background | ND | ND | 0.021 | 0.021
Contamination Calculations
Pollutant | Amount in Blank (ug) | Field or Method? | Amount in Sample (ug) |  | Percent of Test Value
|  |  | Run 1 | Run 2 | Run 1 | Run 2 | Average
Particulate Cyanide | ND | -- | ND | ND | ND | ND | ND
Hydrogen Cyanide | ND | -- | 14.9186 | 15.3566 | ND | ND | ND

## Particulates
Particulate Data and Emission Factor Calculations
MN08 - M81 Time Blasting Fuse Igniter
Test Run Number | 1 | 2 | Background
Number of Items Tested | 60 | 56 | 0
Net Explosive Weight for All Items (lb) | 0.002916 | 0.0027216 | NA
Initial Plume Volume (m3) | 14.725 | 14.725 | 14.725
Dilution Correction Factor | 0.906 | 0.905 | NA
Is Sample 1 Active? | Yes | Yes | Yes
Is Sample 2 Active? | No | No | No
Pollutant | Sample ID | Sample Speciation (mg/m3) |  | Detection Limits (mg/m3) |  |  | Pollutant | Run Number | Sample Speciation with Detection Limits (SSDL) (mg/m3)a |  | Background Corrected Concentration (BCC) (mg/m3)b |  | Dilution Corrected Concentration (DCC) (mg/m3)c |  | Quantity of Pollutant Emitted (QPE) (lb)d |  | Emission Factor (lb/item)e |  | Emission Factor (lb/lb NEW)f |  | Average Emission Factor |  | Detection Limit Based Concentration (mg/m3)g |  | Minimum Detection Limit Based Concentration (mg/m3) | Test Concentration Relative Percent Difference
|  | Run 1 | Run 2 | Run 1 | Run 2 | FB |  |  | Sample 1 | Sample 2 | Sample 1 | Sample 2 | Sample 1 | Sample 2 | Sample 1 | Sample 2 | Sample 1 | Sample 2 | Sample 1 | Sample 2 | (lb/item) | (lb/lb NEW) | Train A | Train B
TSP | Sample 1 | 8.7946 | 9.1521 | 0.458 | 0.45875 | (see below) | TSP | 1 | 8.7946 | ND | 8.7946 | ND | 9.7071 | ND | 0.00031512 | ND | 5.252e-06 | ND | 0.10807 | ND | 5.5572e-06 | 0.11435 | -- | Not Applicable | -- | -3.985%
| Sample 2 | ND | ND | ND | ND |  |  | 2 | 9.1521 | ND | 9.1521 | ND | 10.1129 | ND | 0.00032829 | ND | 5.8624e-06 | ND | 0.12063 | ND |  |  | -- | Not Applicable
| Background | ND | ND | 0.4566 | 0.4566 |  |  | -- | -- | -- | -- | -- | -- | -- | -- | -- | -- | -- | -- | -- |  |  | -- | --
PM10 | Sample 1 | 8.4021 | 9.1268 | 0.27491 | 0.27526 |  | PM10 | 1 | 8.4021 | ND | 8.4021 | ND | 9.2739 | ND | 0.00030106 | ND | 5.0176e-06 | ND | 0.10324 | ND | 5.4319e-06 | 0.11177 | -- | Not Applicable | -- | -8.268%
| Sample 2 | ND | ND | ND | ND |  |  | 2 | 9.1268 | ND | 9.1268 | ND | 10.0849 | ND | 0.00032739 | ND | 5.8462e-06 | ND | 0.12029 | ND |  |  | -- | Not Applicable
| Background | ND | ND | 0.27426 | 0.27426 |  |  | -- | -- | -- | -- | -- | -- | -- | -- | -- | -- | -- | -- | -- |  |  | -- | --
PM2.5 | Sample 1 | 7.4509 | 7.6817 | 0.27491 | 0.27526 |  | PM2.5 | 1 | 7.4509 | ND | 7.4509 | ND | 8.224 | ND | 0.00026698 | ND | 4.4496e-06 | ND | 0.091556 | ND | 4.685e-06 | 0.0964 | -- | Not Applicable | -- | -3.049%
| Sample 2 | ND | ND | ND | ND |  |  | 2 | 7.6817 | ND | 7.6817 | ND | 8.488 | ND | 0.00027555 | ND | 4.9205e-06 | ND | 0.10124 | ND |  |  | -- | Not Applicable
| Background | ND | ND | 0.27426 | 0.27426 |  |  | -- | -- | -- | -- | -- | -- | -- | -- | -- | -- | -- | -- | -- |  |  | -- | --
a If the corresponding sample speciation value does not = "ND" or all active sample speciation values = "ND," Sample Speciation with Detection Limits (SSDL) = Sample Speciation. Otherwise, (i.e., if the corresponding sample speciation value = "ND" and
at least one of the active sample speciation values does not = "ND," Sample Speciation with Detection Limits (SSDL) = 0.5 * Detection Limit.
b Background Corrected Concentration (BCC) = Test Concentration - Background Concentration
c Dilution-Corrected Concentration (DCC) = BCC / Dilution Correction Factor
d Quantity of Pollutant Emitted (QPE) =BDCC * Initial Plume Volume
e Emission Factor = QPE / No. of Items
f Emission Factor = QPE / Net Explosive Weight
g If Average Emission Factor = "ND", Minimum Detection Limit Based Concentration = Test Minimum DL in mg/m3
Test Run Number | TSP Run 1 | TSP Run 2 | TSP Bkgd | PM10 Run 1 | PM10 Run 2 | PM10 Bkgd | PM2.5 Run 1 | PM2.5 Run 2 | PM2.5 Bkgd
Volume at Actual Conditions (m3) | 0.2031 | 0.2023 | 0.20161 | 0.10306 | 0.10235 | 0.10253 | 0.10183 | 0.10213 | 0.10069
Volume at EPA Stationary Source Program Standard Conditions (m3) | 0.22172 | 0.22049 | 0.22077 | 0.11247 | 0.11154 | 0.11216 | 0.11113 | 0.11131 | 0.11014
Volume Adjustment Factor | 0.91601 | 0.91751 | 0.91319 | 0.91636 | 0.91754 | 0.9142 | 0.91636 | 0.91754 | 0.9142
Pollutant | Sample ID | Sample Speciation (mg/m3) |  | Detection Limits (mg/m3)
|  | Run 1 | Run 2 | Run 1 | Run 2
TSP | Sample 1 | 9.601 | 9.975 | 0.5 | 0.5
| Sample 2 | ND | ND | ND | ND
| Background | ND | ND | 0.5 | 0.5
PM10 | Sample 1 | 9.169 | 9.947 | 0.3 | 0.3
| Sample 2 | ND | ND | ND | ND
| Background | ND | ND | 0.3 | 0.3
PM2.5 | Sample 1 | 8.131 | 8.372 | 0.3 | 0.3
| Sample 2 | ND | ND | ND | ND
| Background | ND | ND | 0.3 | 0.3
Contamination Calculations
Pollutant | Amount in Blank (mg) | Field or Method? | Amount in Sample (mg) |  | Percent of Test Value
|  |  | Run 1 | Run 2 | Run 1 | Run 2 | Average
TSP | 0.018 | FB | 1.95 | 2.0179 | 0.9231% | 0.892% | 0.9075%
PM10 | 0.022 | FB | 0.94497 | 1.018 | 2.328% | 2.161% | 2.245%
PM2.5 | 0.012 | FB | 0.82801 | 0.85502 | 1.449% | 1.403% | 1.426%

## Carbon
Total Carbon Data and Emission Factor Calculations
MN08 - M81 Time Blasting Fuse Igniter
Test Run Number | 1 | 2 | Background
Number of Items Tested | 60 | 56 | 0
Net Explosive Weight for All Items (lb) | 0.002916 | 0.0027216 | NA
Initial Plume Volume (m3) | 14.725 | 14.725 | 14.725
Dilution Correction Factor | 0.906 | 0.905 | NA
Is Sample 1 Active? | Yes | Yes | Yes
Is Sample 2 Active? | No | No | No
Analytical Data Corrected for Volume at EPA Stationary Source Program Standard Conditions
Pollutant | Sample ID | Sample Speciation (mg/m3) |  | Detection Limits (mg/m3) |  |  | Pollutant | Run Number | Sample Speciation with Detection Limits (SSDL) (mg/m3)a |  | Background Corrected Concentration (BCC) (mg/m3)b |  | Dilution Corrected Concentration (DCC) (mg/m3)c |  | Quantity of Pollutant Emitted (QPE) (lb)d |  | Emission Factor (lb/item)e |  | Emission Factor (lb/lb NEW)f |  | Average Emission Factor |  | Detection Limit Based Concentration (mg/m3)g |  | Minimum Detection Limit Based Concentration (mg/m3) | Test Concentration Relative Percent Difference
|  | Run 1 | Run 2 | Run 1 | Run 2 |  |  |  | Sample 1 | Sample 2 | Sample 1 | Sample 2 | Sample 1 | Sample 2 | Sample 1 | Sample 2 | Sample 1 | Sample 2 | Sample 1 | Sample 2 | (lb/item) | (lb/lb NEW) | Train A | Train B
Organic Carbon | Sample 1 | 0.20642 | 0.28615 | 0.12198 | 0.124 |  | Organic Carbon | 1 | 0.20642 | ND | 0.075709 | ND | 0.083564 | ND | 2.7128e-06 | ND | 4.5213e-08 | ND | 0.0009303 | ND | 7.2389e-08 | 0.0014895 | -- | Not Applicable | -- | -32.37%
Organic Carbon | Sample 2 | ND | ND | ND | ND |  | Organic Carbon | 2 | 0.28615 | ND | 0.15544 | ND | 0.17175 | ND | 5.5756e-06 | ND | 9.9565e-08 | ND | 0.0020487 | ND |  |  | -- | Not Applicable
Organic Carbon | Background | 0.13071 | 0.13071 | 0.12137 | 0.12137 |  | Organic Carbon | -- | -- | -- | -- | -- | -- | -- | -- | -- | -- | -- | -- | -- |  |  | -- | --
Elemental Carbon | Sample 1 | ND | ND | 0.030963 | 0.030522 |  | Elemental Carbon | 1 | ND | ND | ND | ND | ND | ND | ND | ND | ND | ND | ND | ND | ND | ND | 0.030963 | Not Applicable | 0.030522 | ND
Elemental Carbon | Sample 2 | ND | ND | ND | ND |  | Elemental Carbon | 2 | ND | ND | ND | ND | ND | ND | ND | ND | ND | ND | ND | ND |  |  | 0.030522 | Not Applicable
Elemental Carbon | Background | ND | ND | 0.030811 | 0.030811 |  | Elemental Carbon | -- | -- | -- | -- | -- | -- | -- | -- | -- | -- | -- | -- | -- |  |  | -- | --
[7 empty] | Total Carbon | [13 empty] | 7.2389e-08 | 0.0014895 |  |  | -- | --
[8 empty] | -- | -- | -- | -- | -- | -- | -- | -- | -- | -- | -- | -- | -- |  |  | -- | --
a If the corresponding sample speciation value does not = "ND" or all active sample speciation values = "ND," Sample Speciation with Detection Limits (SSDL) = Sample Speciation. Otherwise, (i.e., if the corresponding sample speciation value = "ND" and
at least one of the active sample speciation values does not = "ND," Sample Speciation with Detection Limits (SSDL) = 0.5 * Detection Limit.
b Background Corrected Concentration (BCC) = Test Concentration - Background Concentration
c Dilution-Corrected Concentration (DCC) = BCC / Dilution Correction Factor
d Quantity of Pollutant Emitted (QPE) =BDCC * Initial Plume Volume
Test Run Number | Run 1 | Run 2 | Bkgd |  |  |  | e Emission Factor = QPE / No. of Items
Volume at Actual Conditions (m3) | 0.041122 | 0.041699 | 0.041394 |  |  |  | f Emission Factor = QPE / Net Explosive Weight
Volume at EPA Stationary Source Program Standard Conditions (m3) | 0.043828 | 0.043718 | 0.044336 |  |  |  | g If Average Emission Factor = "ND", Minimum Detection Limit Based Concentration = Test Minimum DL in mg/m3
Volume Adjustment Factor | 0.93828 | 0.95383 | 0.93365
Original Analytical Data
Pollutant | Sample ID | Sample Speciation (mg/m3) |  | Detection Limits (mg/m3)
|  | Run 1 | Run 2 | Run 1 | Run 2
Organic Carbon | Sample 1 | 0.22 | 0.3 | 0.13 | 0.13
Organic Carbon | Sample 2 | ND | ND | ND | ND
Organic Carbon | Background | 0.14 | 0.14 | 0.13 | 0.13
Elemental Carbon | Sample 1 | ND | ND | 0.033 | 0.032
Elemental Carbon | Sample 2 | ND | ND | ND | ND
Elemental Carbon | Background | ND | ND | 0.033 | 0.033
Contamination Calculations
Pollutant | Amount in Blank (ug) | Field or Method? | Amount in Sample (ug) |  | Percent of Test Value
|  |  | Run 1 | Run 2 | Run 1 | Run 2 | Average
Organic Carbon | 6.7 | FB | 9.0469 | 12.5097 | 74.06% | 53.56% | 63.81%
Elemental Carbon | ND | -- | ND | ND | ND | ND | ND

## Metals
Metals Data and Emission Factor Calculations
MN08 - M81 Time Blasting Fuse Igniter
Test Run Number | 1 | 2 | Background
Number of Items Tested | 60 | 56 | 0
Net Explosive Weight for All Items (lb) | 0.002916 | 0.0027216 | NA
Initial Plume Volume (m3) | 14.725 | 14.725 | 14.725
Dilution Correction Factor | 0.906 | 0.905 | NA
Is Sample 1 Active? | Yes | Yes | Yes
Is Sample 2 Active? | No | No | No
Test Run Number | Run 1 | Run 2 | Bkgd
Volume at Actual Conditions (m3) | 0.2031 | 0.2023 | 0.20161
Volume at EPA Stationary Source Program Standard Conditions (m3) | 0.22172 | 0.22049 | 0.22077
Volume Adjustment Factor | 0.91601 | 0.91751 | 0.91319
Pollutant | Sample ID | Sample Speciation (mg/m3 filter) |  | Detection Limits (mg/m3 filter) |  |  | Pollutant | Run Number | Sample Speciation with Detection Limits (SSDL) (mg/m3 filter)a |  | Background Corrected Concentration (BCC) (mg/m3)b |  | Dilution Corrected Concentration (DCC) (mg/m3)c |  | Quantity of Pollutant Emitted (QPE) (lb)d |  | Emission Factor (lb/item)e |  | Emission Factor (lb/lb NEW)f |  | Average Emission Factor |  | Detection Limit Based Concentration (mg/m3)g |  | Minimum Detection Limit Based Concentration (mg/m3) | Test Concentration Relative Percent Difference
|  | Run 1 | Run 2 | Run 1 | Run 2 | FB |  |  | Sample 1 | Sample 2 | Sample 1 | Sample 2 | Sample 1 | Sample 2 | Sample 1 | Sample 2 | Sample 1 | Sample 2 | Sample 1 | Sample 2 | (lb/item) | (lb/lb NEW) | Train A | Train B
Aluminum | Sample 1 | 0.407 | 0.419 | 0.025 | 0.025 | (see below) | Aluminum | 1 | 0.407 | ND | 0.26323 | ND | 0.29054 | ND | 9.4319e-06 | ND | 1.572e-07 | ND | 0.0032345 | ND | 1.6663e-07 | 0.0034285 | -- | Not Applicable | -- | -3.069%
| Sample 2 | ND | ND | ND | ND |  |  | 2 | 0.419 | ND | 0.27485 | ND | 0.3037 | ND | 9.8592e-06 | ND | 1.7606e-07 | ND | 0.0036226 | ND |  |  | -- | Not Applicable
| Background | 0.12 | 0.12 | 0.025 | 0.025 |  |  | -- | -- | -- | -- | -- | -- | -- | -- | -- | -- | -- | -- | -- |  |  | -- | --
Antimony | Sample 1 | 1.08 | 1.22 | 0.0004 | 0.0004 |  | Antimony | 1 | 1.08 | ND | 0.98883 | ND | 1.0914 | ND | 3.5431e-05 | ND | 5.9052e-07 | ND | 0.012151 | ND | 6.5361e-07 | 0.013449 | -- | Not Applicable | -- | -12.34%
| Sample 2 | ND | ND | ND | ND |  |  | 2 | 1.22 | ND | 1.1189 | ND | 1.2364 | ND | 4.0136e-05 | ND | 7.1671e-07 | ND | 0.014747 | ND |  |  | -- | Not Applicable
| Background | 0.0005 | 0.0005 | 0.0004 | 0.0004 |  |  | -- | -- | -- | -- | -- | -- | -- | -- | -- | -- | -- | -- | -- |  |  | -- | --
Arsenic | Sample 1 | 0.002 | 0.002 | 0.0004 | 0.0004 |  | Arsenic | 1 | 0.002 | ND | 0.001832 | ND | 0.0020221 | ND | 6.5643e-08 | ND | 1.0941e-09 | ND | 2.2511e-05 | ND | 1.1347e-09 | 2.3348e-05 | -- | Not Applicable | -- | -0.1636%
| Sample 2 | ND | ND | ND | ND |  |  | 2 | 0.002 | ND | 0.001835 | ND | 0.0020276 | ND | 6.5823e-08 | ND | 1.1754e-09 | ND | 2.4186e-05 | ND |  |  | -- | Not Applicable
| Background | ND | ND | 0.0004 | 0.0004 |  |  | -- | -- | -- | -- | -- | -- | -- | -- | -- | -- | -- | -- | -- |  |  | -- | --
Barium | Sample 1 | 0.292 | 0.284 | 0.0004 | 0.0004 |  | Barium | 1 | 0.292 | ND | 0.26382 | ND | 0.29119 | ND | 9.453e-06 | ND | 1.5755e-07 | ND | 0.0032418 | ND | 1.6106e-07 | 0.003314 | -- | Not Applicable | -- | 2.614%
| Sample 2 | ND | ND | ND | ND |  |  | 2 | 0.284 | ND | 0.25692 | ND | 0.28389 | ND | 9.2159e-06 | ND | 1.6457e-07 | ND | 0.0033862 | ND |  |  | -- | Not Applicable
| Background | 0.004 | 0.004 | 0.0004 | 0.0004 |  |  | -- | -- | -- | -- | -- | -- | -- | -- | -- | -- | -- | -- | -- |  |  | -- | --
Beryllium | Sample 1 | ND | ND | 0.0004 | 0.0004 |  | Beryllium | 1 | ND | ND | ND | ND | ND | ND | ND | ND | ND | ND | ND | ND | ND | ND | 0.0003664 | Not Applicable | 0.0003664 | ND
| Sample 2 | ND | ND | ND | ND |  |  | 2 | ND | ND | ND | ND | ND | ND | ND | ND | ND | ND | ND | ND |  |  | 0.000367 | Not Applicable
| Background | ND | ND | 0.0004 | 0.0004 |  |  | -- | -- | -- | -- | -- | -- | -- | -- | -- | -- | -- | -- | -- |  |  | -- | --
Cadmium | Sample 1 | 0.0005 | ND | 0.0004 | 0.0004 |  | Cadmium | 1 | 0.0005 | ND | 0.000458 | ND | 0.00050552 | ND | 1.6411e-08 | ND | 2.7351e-10 | ND | 5.6279e-06 | ND | 1.9553e-10 | 4.0232e-06 | -- | Not Applicable | -- | 85.58%
| Sample 2 | ND | ND | ND | ND |  |  | 2 | 0.0002 | ND | 0.0001835 | ND | 0.00020276 | ND | 6.5823e-09 | ND | 1.1754e-10 | ND | 2.4186e-06 | ND |  |  | -- | Not Applicable
| Background | ND | ND | 0.0004 | 0.0004 |  |  | -- | -- | -- | -- | -- | -- | -- | -- | -- | -- | -- | -- | -- |  |  | -- | --
Calcium | Sample 1 | 0.222 | 0.24 | 0.025 | 0.025 |  | Calcium | 1 | 0.222 | ND | 0.091944 | ND | 0.10148 | ND | 3.2945e-06 | ND | 5.4908e-08 | ND | 0.0011298 | ND | 6.2297e-08 | 0.0012818 | -- | Not Applicable | -- | -7.956%
| Sample 2 | ND | ND | ND | ND |  |  | 2 | 0.24 | ND | 0.10879 | ND | 0.12021 | ND | 3.9025e-06 | ND | 6.9687e-08 | ND | 0.0014339 | ND |  |  | -- | Not Applicable
| Background | 0.122 | 0.122 | 0.025 | 0.025 |  |  | -- | -- | -- | -- | -- | -- | -- | -- | -- | -- | -- | -- | -- |  |  | -- | --
Chromium | Sample 1 | 0.001 | 0.001 | 0.0004 | 0.0004 |  | Chromium | 1 | 0.001 | ND | 2.8137e-06 | ND | 3.1056e-06 | ND | 1.0082e-10 | ND | 1.6803e-12 | ND | 3.4574e-08 | ND | 2.2216e-12 | 4.5712e-08 | -- | Not Applicable | -- | -0.1636%
| Sample 2 | ND | ND | ND | ND |  |  | 2 | 0.001 | ND | 4.3134e-06 | ND | 4.7662e-06 | ND | 1.5472e-10 | ND | 2.7629e-12 | ND | 5.6851e-08 | ND |  |  | -- | Not Applicable
| Background | 0.001 | 0.001 | 0.0004 | 0.0004 |  |  | -- | -- | -- | -- | -- | -- | -- | -- | -- | -- | -- | -- | -- |  |  | -- | --
Cobalt | Sample 1 | ND | ND | 0.0004 | 0.0004 |  | Cobalt | 1 | ND | ND | ND | ND | ND | ND | ND | ND | ND | ND | ND | ND | ND | ND | 0.0003664 | Not Applicable | 0.0003664 | ND
| Sample 2 | ND | ND | ND | ND |  |  | 2 | ND | ND | ND | ND | ND | ND | ND | ND | ND | ND | ND | ND |  |  | 0.000367 | Not Applicable
| Background | ND | ND | 0.0004 | 0.0004 |  |  | -- | -- | -- | -- | -- | -- | -- | -- | -- | -- | -- | -- | -- |  |  | -- | --
Copper | Sample 1 | ND | ND | 0.0004 | 0.0004 |  | Copper | 1 | ND | ND | ND | ND | ND | ND | ND | ND | ND | ND | ND | ND | ND | ND | 0.0003664 | Not Applicable | 0.0003664 | ND
| Sample 2 | ND | ND | ND | ND |  |  | 2 | ND | ND | ND | ND | ND | ND | ND | ND | ND | ND | ND | ND |  |  | 0.000367 | Not Applicable
| Background | 0.001 | 0.001 | 0.0004 | 0.0004 |  |  | -- | -- | -- | -- | -- | -- | -- | -- | -- | -- | -- | -- | -- |  |  | -- | --
Lead | Sample 1 | 7.38 | 7.99 | 0.0004 | 0.0004 |  | Lead | 1 | 7.38 | ND | 6.7592 | ND | 7.4605 | ND | 0.00024219 | ND | 4.0365e-06 | ND | 0.083056 | ND | 4.3659e-06 | 0.089833 | -- | Not Applicable | -- | -8.101%
| Sample 2 | ND | ND | ND | ND |  |  | 2 | 7.99 | ND | 7.33 | ND | 8.0994 | ND | 0.00026293 | ND | 4.6952e-06 | ND | 0.096609 | ND |  |  | -- | Not Applicable
| Background | 0.001 | 0.001 | 0.0004 | 0.0004 |  |  | -- | -- | -- | -- | -- | -- | -- | -- | -- | -- | -- | -- | -- |  |  | -- | --
Magnesium | Sample 1 | 0.035 | 0.032 | 0.0004 | 0.0004 |  | Magnesium | 1 | 0.035 | ND | 0.018362 | ND | 0.020268 | ND | 6.5794e-07 | ND | 1.0966e-08 | ND | 0.00022563 | ND | 1.0499e-08 | 0.00021603 | -- | Not Applicable | -- | 8.792%
| Sample 2 | ND | ND | ND | ND |  |  | 2 | 0.032 | ND | 0.015662 | ND | 0.017306 | ND | 5.6182e-07 | ND | 1.0032e-08 | ND | 0.00020643 | ND |  |  | -- | Not Applicable
| Background | 0.015 | 0.015 | 0.0004 | 0.0004 |  |  | -- | -- | -- | -- | -- | -- | -- | -- | -- | -- | -- | -- | -- |  |  | -- | --
Manganese | Sample 1 | ND | 0.0004 | 0.0004 | 0.0004 |  | Manganese | 1 | 0.0002 | ND | 0.0001832 | ND | 0.00020221 | ND | 6.5643e-09 | ND | 1.0941e-10 | ND | 2.2511e-06 | ND | 1.7224e-10 | 3.5441e-06 | -- | Not Applicable | -- | -66.81%
| Sample 2 | ND | ND | ND | ND |  |  | 2 | 0.0004 | ND | 0.000367 | ND | 0.00040553 | ND | 1.3165e-08 | ND | 2.3508e-10 | ND | 4.8371e-06 | ND |  |  | -- | Not Applicable
| Background | ND | ND | 0.0004 | 0.0004 |  |  | -- | -- | -- | -- | -- | -- | -- | -- | -- | -- | -- | -- | -- |  |  | -- | --
Nickel | Sample 1 | ND | 0.0004 | 0.0004 | 0.0004 |  | Nickel | 1 | 0.0002 | ND | 0 | ND | 0 | ND | 0 | ND | 0 | ND | 0 | ND | 0 | 0 | -- | Not Applicable | -- | -66.81%
| Sample 2 | ND | ND | ND | ND |  |  | 2 | 0.0004 | ND | 0 | ND | 0 | ND | 0 | ND | 0 | ND | 0 | ND |  |  | -- | Not Applicable
| Background | 0.0005 | 0.0005 | 0.0004 | 0.0004 |  |  | -- | -- | -- | -- | -- | -- | -- | -- | -- | -- | -- | -- | -- |  |  | -- | --
Selenium | Sample 1 | ND | ND | 0.0004 | 0.0004 |  | Selenium | 1 | ND | ND | ND | ND | ND | ND | ND | ND | ND | ND | ND | ND | ND | ND | 0.0003664 | Not Applicable | 0.0003664 | ND
| Sample 2 | ND | ND | ND | ND |  |  | 2 | ND | ND | ND | ND | ND | ND | ND | ND | ND | ND | ND | ND |  |  | 0.000367 | Not Applicable
| Background | ND | ND | 0.0004 | 0.0004 |  |  | -- | -- | -- | -- | -- | -- | -- | -- | -- | -- | -- | -- | -- |  |  | -- | --
Silver | Sample 1 | ND | 0.0007 | 0.0004 | 0.0004 |  | Silver | 1 | 0.0002 | ND | 0 | ND | 0 | ND | 0 | ND | 0 | ND | 0 | ND | 8.8709e-11 | 1.8253e-06 | -- | Not Applicable | -- | -111.2%
| Sample 2 | ND | ND | ND | ND |  |  | 2 | 0.0007 | ND | 0.00027698 | ND | 0.00030605 | ND | 9.9354e-09 | ND | 1.7742e-10 | ND | 3.6506e-06 | ND |  |  | -- | Not Applicable
| Background | 0.0004 | 0.0004 | 0.0004 | 0.0004 |  |  | -- | -- | -- | -- | -- | -- | -- | -- | -- | -- | -- | -- | -- |  |  | -- | --
Thallium | Sample 1 | ND | ND | 0.0004 | 0.0004 |  | Titanium | 1 | ND | ND | ND | ND | ND | ND | ND | ND | ND | ND | ND | ND | ND | ND | 0.0003664 | Not Applicable | 0.0003664 | ND
| Sample 2 | ND | ND | ND | ND |  |  | 2 | ND | ND | ND | ND | ND | ND | ND | ND | ND | ND | ND | ND |  |  | 0.000367 | Not Applicable
| Background | ND | ND | 0.0004 | 0.0004 |  |  | -- | -- | -- | -- | -- | -- | -- | -- | -- | -- | -- | -- | -- |  |  | -- | --
Vanadium | Sample 1 | ND | ND | 0.0004 | 0.0004 |  | Vanadium | 1 | ND | ND | ND | ND | ND | ND | ND | ND | ND | ND | ND | ND | ND | ND | 0.0003664 | Not Applicable | 0.0003664 | ND
| Sample 2 | ND | ND | ND | ND |  |  | 2 | ND | ND | ND | ND | ND | ND | ND | ND | ND | ND | ND | ND |  |  | 0.000367 | Not Applicable
| Background | ND | ND | 0.0004 | 0.0004 |  |  | -- | -- | -- | -- | -- | -- | -- | -- | -- | -- | -- | -- | -- |  |  | -- | --
Zinc | Sample 1 | 0.014 | 0.016 | 0.0004 | 0.0004 |  | Zinc | 1 | 0.014 | ND | 3.9392e-05 | ND | 4.3479e-05 | ND | 1.4115e-09 | ND | 2.3524e-11 | ND | 4.8404e-07 | ND | 6.1881e-10 | 1.2733e-05 | -- | Not Applicable | -- | -13.5%
| Sample 2 | ND | ND | ND | ND |  |  | 2 | 0.016 | ND | 0.0018954 | ND | 0.0020944 | ND | 6.799e-08 | ND | 1.2141e-09 | ND | 2.4981e-05 | ND |  |  | -- | Not Applicable
| Background | 0.014 | 0.014 | 0.0004 | 0.0004 |  |  | -- | -- | -- | -- | -- | -- | -- | -- | -- | -- | -- | -- | -- |  |  | -- | --
a If the corresponding sample speciation value does not = "ND" or all active sample speciation values = "ND," Sample Speciation with Detection Limits (SSDL) = Sample Speciation. Otherwise, (i.e., if the corresponding sample speciation value = "ND" and
at least one of the active sample speciation values does not = "ND," Sample Speciation with Detection Limits (SSDL) = 0.5 * Detection Limit.
b Background Corrected Concentration (BCC) = Test Mass/Test Sample Volume - Background Mass/ Background Sample Volume
c Dilution-Corrected Concentration (DCC) = BCC / Dilution Correction Factor
d Quantity of Pollutant Emitted (QPE) =BDCC * Initial Plume Volume
e Emission Factor = QPE / No. of Items
f Emission Factor = QPE / Net Explosive Weight
g If Average Emission Factor = "ND", Minimum Detection Limit Based Concentration = Test DL/Test Sample volume in mg/m3
Contamination Calculations
Pollutant | Concentration in Blank (mg/L) | Field or Method? | Amount in Blank (mg) | Amount in Sample (mg) |  | Percent of Test Value
|  |  |  | Run 1 | Run 2 | Run 1 | Run 2 | Average
Aluminum | 0.22967 | FB | 0.022967 | 0.082661 | 0.084764 | 27.78% | 27.09% | 27.44%
Antimony | 0.001 | FB | 0.0001 | 0.21935 | 0.24681 | 0.04559% | 0.04052% | 0.04305%
Arsenic | ND | -- | ND | 0.0004062 | 0.0004046 | ND | ND | ND
Barium | 0.008 | MB | 0.0008 | 0.059305 | 0.057453 | 1.349% | 1.392% | 1.371%
Beryllium | 0.006 | MB | 0.0006 | ND | ND | ND | ND | ND
Cadmium | 0.01 | MB | 0.001 | 0.00010155 | ND | 984.7% | ND | 984.7%
Calcium | 0.14433 | FB | 0.014433 | 0.045088 | 0.048552 | 32.01% | 29.73% | 30.87%
Chromium | 0.363 | MB | 0.0363 | 0.0002031 | 0.0002023 | 17873% | 17944% | 17908%
Cobalt | 0.01 | MB | 0.001 | ND | ND | ND | ND | ND
Copper | 0.039 | MB | 0.0039 | ND | ND | ND | ND | ND
Lead | 0.021 | MB | 0.0021 | 1.4989 | 1.6164 | 0.1401% | 0.1299% | 0.135%
Magnesium | 0.0225 | MB | 0.00225 | 0.0071085 | 0.0064736 | 31.65% | 34.76% | 33.2%
Manganese | 0.002 | MB | 0.0002 | ND | 8.092e-05 | ND | 247.2% | 247.2%
Nickel | 0.044 | MB | 0.0044 | ND | 8.092e-05 | ND | 5437% | 5437%
Selenium | 0.021 | MB | 0.0021 | ND | ND | ND | ND | ND
Silver | 0.01 | MB | 0.001 | ND | 0.00014161 | ND | 706.2% | 706.2%
Thallium | 0.09 | MB | 0.009 | ND | ND | ND | ND | ND
Vanadium | ND | -- | ND | ND | ND | ND | ND | ND
Zinc | 0.0026667 | FB | 0.00026667 | 0.0028434 | 0.0032368 | 9.378% | 8.239% | 8.809%

## Hexavalent Chromium
Hexavalent Chromium Data and Emission Factor Calculations
MN08 - M81 Time Blasting Fuse Igniter
Test Run Number | 1 | 2 | Background
Number of Items Tested | 60 | 56 | 0
Net Explosive Weight for All Items (lb) | 0.002916 | 0.0027216 | NA
Initial Plume Volume (m3) | 14.725 | 14.725 | 14.725
Dilution Correction Factor | 0.906 | 0.905 | NA
Is Sample 1 Active? | Yes | Yes | Yes
Is Sample 2 Active? | No | No | No
Analytical Data Corrected for Volume at EPA Stationary Source Program Standard Conditions
Pollutant | Sample ID | Sample Speciation (mg/m3) |  | Detection Limits (mg/m3) |  |  | Pollutant | Run Number | Sample Speciation with Detection Limits (SSDL) (mg/m3)a |  | Background Corrected Concentration (BCC) (mg/m3)b |  | Dilution Corrected Concentration (DCC) (mg/m3)c |  | Quantity of Pollutant Emitted (QPE) (lb)d |  | Emission Factor (lb/item)e |  | Emission Factor (lb/lb NEW)f |  | Average Emission Factor |  | Detection Limit Based Concentration (mg/m3)g |  | Minimum Detection Limit Based Concentration (mg/m3) | Test Concentration Relative Percent Difference
|  | Run 1 | Run 2 | Run 1 | Run 2 |  |  |  | Sample 1 | Sample 2 | Sample 1 | Sample 2 | Sample 1 | Sample 2 | Sample 1 | Sample 2 | Sample 1 | Sample 2 | Sample 1 | Sample 2 | (lb/item) | (lb/lb NEW) | Train A | Train B
Hexavalent Chromium | Sample 1 | ND | ND | 0.00052233 | 0.00053218 |  | Hexavalent Chromium | 1 | ND | ND | ND | ND | ND | ND | ND | ND | ND | ND | ND | ND | ND | ND | 0.00052233 | Not Applicable | 0.00052233 | ND
| Sample 2 | ND | ND | ND | ND |  |  | 2 | ND | ND | ND | ND | ND | ND | ND | ND | ND | ND | ND | ND |  |  | 0.00053218 | Not Applicable
| Background | 0.00090506 | 0.00090506 | 0.00050281 | 0.00050281 |  |  | -- | -- | -- | -- | -- | -- | -- | -- | -- | -- | -- | -- | -- |  |  | -- | --
a If the corresponding sample speciation value does not = "ND" or all active sample speciation values = "ND," Sample Speciation with Detection Limits (SSDL) = Sample Speciation. Otherwise, (i.e., if the corresponding sample speciation value = "ND" and
at least one of the active sample speciation values does not = "ND," Sample Speciation with Detection Limits (SSDL) = 0.5 * Detection Limit.
b Background Corrected Concentration (BCC) = Test Concentration - Background Concentration
c Dilution-Corrected Concentration (DCC) = BCC / Dilution Correction Factor
d Quantity of Pollutant Emitted (QPE) =BDCC * Initial Plume Volume
e Emission Factor = QPE / No. of Items
f Emission Factor = QPE / Net Explosive Weight
g If Average Emission Factor = "ND", Minimum Detection Limit Based Concentration = Test Minimum DL in mg/m3
Test Run Number | Run 1 | Run 2 | Bkgd
Volume at Actual Conditions (m3) | 0.070727 | 0.069595 | 0.073232
Volume at EPA Stationary Source Program Standard Conditions (m3) | 0.077183 | 0.075849 | 0.080105
Volume Adjustment Factor | 0.91636 | 0.91754 | 0.9142
Original Analytical Data
Pollutant | Sample ID | Sample Speciation (mg/m3) |  | Detection Limits (mg/m3)
|  | Run 1 | Run 2 | Run 1 | Run 2
Hexavalent Chromium | Sample 1 | ND | ND | 0.00057 | 0.00058 | 0.058 | #VALUE! | #VALUE!
| Sample 2 | ND | ND | ND | ND
| Background | 0.00099 | 0.00099 | 0.00055 | 0.00055 |  | 5858.5859 | 5858.5859
Contamination Calculations
Pollutant | Amount in Blank (ug) | Field or Method? | Amount in Sample (ug) |  | Percent of Test Value
|  |  | Run 1 | Run 2 | Run 1 | Run 2 | Average
Hexavalent Chromium | 0.058 | MB | ND | ND | ND | ND | ND

## Aldehyde
TO-11 Carbonyl Data and Emission Factor Calculations
MN08 - M81 Time Blasting Fuse Igniter
Test Run Number | 1 | 2 | Background
Number of Items Tested | 60 | 56 | 0
Net Explosive Weight for All Items (lb) | 0.002916 | 0.0027216 | NA
Initial Plume Volume (m3) | 14.725 | 14.725 | 14.725
Dilution Correction Factor | 0.906 | 0.905 | NA
Is Sample 1 Active? | Yes | Yes | Yes
Is Sample 2 Active? | No | No | No
Analytical Data Corrected for Volume at EPA Stationary Source Program Standard Conditions
Pollutant | Sample ID | Sample Speciation (mg/m3) |  | Detection Limits (mg/m3) |  |  | Pollutant | Run Number | Sample Speciation with Detection Limits (SSDL) (mg/m3)a |  | Background Corrected Concentration (BCC) (mg/m3)b |  | Dilution Corrected Concentration (DCC) (mg/m3)c |  | Quantity of Pollutant Emitted (QPE) (lb)d |  | Emission Factor (lb/item)e |  | Emission Factor (lb/lb NEW)f |  | Average Emission Factor |  | Detection Limit Based Concentration (mg/m3)g |  | Minimum Detection Limit Based Concentration (mg/m3) | Test Concentration Relative Percent Difference
|  | Run 1 | Run 2 | Run 1 | Run 2 |  |  |  | Sample 1 | Sample 2 | Sample 1 | Sample 2 | Sample 1 | Sample 2 | Sample 1 | Sample 2 | Sample 1 | Sample 2 | Sample 1 | Sample 2 | (lb/item) | (lb/lb NEW) | Train A | Train B
Formaldehyde | Sample 1 | 0.011913 | 0.015598 | ND | ND |  | Formaldehyde | 1 | 0.011913 | ND | 0.011913 | ND | 0.013149 | ND | 4.2685e-07 | ND | 7.1141e-09 | ND | 0.00014638 | ND | 8.5528e-09 | 0.00017598 | -- | Not Applicable | -- | -26.79%
| Sample 2 | ND | ND | ND | ND |  |  | 2 | 0.015598 | ND | 0.015598 | ND | 0.017236 | ND | 5.5952e-07 | ND | 9.9914e-09 | ND | 0.00020559 | ND |  |  | -- | Not Applicable
| Background | ND | ND | 0.0067651 | 0.0067651 |  |  | -- | -- | -- | -- | -- | -- | -- | -- | -- | -- | -- | -- | -- |  |  | -- | --
Acetaldehyde | Sample 1 | 0.010996 | 0.016516 | ND | ND |  | Acetaldehyde | 1 | 0.010996 | ND | 0.010996 | ND | 0.012137 | ND | 3.9401e-07 | ND | 6.5669e-09 | ND | 0.00013512 | ND | 8.573e-09 | 0.0001764 | -- | Not Applicable | -- | -40.12%
| Sample 2 | ND | ND | ND | ND |  |  | 2 | 0.016516 | ND | 0.016516 | ND | 0.018249 | ND | 5.9243e-07 | ND | 1.0579e-08 | ND | 0.00021768 | ND |  |  | -- | Not Applicable
| Background | ND | ND | 0.0067651 | 0.0067651 |  |  | -- | -- | -- | -- | -- | -- | -- | -- | -- | -- | -- | -- | -- |  |  | -- | --
Acetone | Sample 1 | ND | ND | 0.032073 | 0.032114 |  | Acetone | 1 | ND | ND | ND | ND | ND | ND | ND | ND | ND | ND | ND | ND | ND | ND | 0.032073 | Not Applicable | 0.032073 | ND
| Sample 2 | ND | ND | ND | ND |  |  | 2 | ND | ND | ND | ND | ND | ND | ND | ND | ND | ND | ND | ND |  |  | 0.032114 | Not Applicable
| Background | ND | ND | 0.032911 | 0.032911 |  |  | -- | -- | -- | -- | -- | -- | -- | -- | -- | -- | -- | -- | -- |  |  | -- | --
Acrolein | Sample 1 | ND | ND | 0.0066894 | 0.0067898 |  | Acrolein | 1 | ND | ND | ND | ND | ND | ND | ND | ND | ND | ND | ND | ND | ND | ND | 0.0066894 | Not Applicable | 0.0066894 | ND
| Sample 2 | ND | ND | ND | ND |  |  | 2 | ND | ND | ND | ND | ND | ND | ND | ND | ND | ND | ND | ND |  |  | 0.0067898 | Not Applicable
| Background | ND | ND | 0.0067651 | 0.0067651 |  |  | -- | -- | -- | -- | -- | -- | -- | -- | -- | -- | -- | -- | -- |  |  | -- | --
Proprionaldehyde | Sample 1 | ND | ND | 0.0066894 | 0.0067898 |  | Proprionaldehyde | 1 | ND | ND | ND | ND | ND | ND | ND | ND | ND | ND | ND | ND | ND | ND | 0.0066894 | Not Applicable | 0.0066894 | ND
| Sample 2 | ND | ND | ND | ND |  |  | 2 | ND | ND | ND | ND | ND | ND | ND | ND | ND | ND | ND | ND |  |  | 0.0067898 | Not Applicable
| Background | ND | ND | 0.0067651 | 0.0067651 |  |  | -- | -- | -- | -- | -- | -- | -- | -- | -- | -- | -- | -- | -- |  |  | -- | --
Crotonaldehyde | Sample 1 | ND | ND | 0.0066894 | 0.0067898 |  | Crotonaldehyde | 1 | ND | ND | ND | ND | ND | ND | ND | ND | ND | ND | ND | ND | ND | ND | 0.0066894 | Not Applicable | 0.0066894 | ND
| Sample 2 | ND | ND | ND | ND |  |  | 2 | ND | ND | ND | ND | ND | ND | ND | ND | ND | ND | ND | ND |  |  | 0.0067898 | Not Applicable
| Background | ND | ND | 0.0067651 | 0.0067651 |  |  | -- | -- | -- | -- | -- | -- | -- | -- | -- | -- | -- | -- | -- |  |  | -- | --
Butyraldehyde | Sample 1 | ND | ND | 0.0066894 | 0.0067898 |  | Butyraldehyde | 1 | ND | ND | ND | ND | ND | ND | ND | ND | ND | ND | ND | ND | ND | ND | 0.0066894 | Not Applicable | 0.0066894 | ND
| Sample 2 | ND | ND | ND | ND |  |  | 2 | ND | ND | ND | ND | ND | ND | ND | ND | ND | ND | ND | ND |  |  | 0.0067898 | Not Applicable
| Background | ND | ND | 0.0067651 | 0.0067651 |  |  | -- | -- | -- | -- | -- | -- | -- | -- | -- | -- | -- | -- | -- |  |  | -- | --
Benzaldehyde | Sample 1 | ND | ND | 0.0066894 | 0.0067898 |  | Benzaldehyde | 1 | ND | ND | ND | ND | ND | ND | ND | ND | ND | ND | ND | ND | ND | ND | 0.0066894 | Not Applicable | 0.0066894 | ND
| Sample 2 | ND | ND | ND | ND |  |  | 2 | ND | ND | ND | ND | ND | ND | ND | ND | ND | ND | ND | ND |  |  | 0.0067898 | Not Applicable
| Background | ND | ND | 0.0067651 | 0.0067651 |  |  | -- | -- | -- | -- | -- | -- | -- | -- | -- | -- | -- | -- | -- |  |  | -- | --
Isovaleraldehyde | Sample 1 | ND | ND | 0.0066894 | 0.0067898 |  | Isovaleraldehyde | 1 | ND | ND | ND | ND | ND | ND | ND | ND | ND | ND | ND | ND | ND | ND | 0.0066894 | Not Applicable | 0.0066894 | ND
| Sample 2 | ND | ND | ND | ND |  |  | 2 | ND | ND | ND | ND | ND | ND | ND | ND | ND | ND | ND | ND |  |  | 0.0067898 | Not Applicable
| Background | ND | ND | 0.0067651 | 0.0067651 |  |  | -- | -- | -- | -- | -- | -- | -- | -- | -- | -- | -- | -- | -- |  |  | -- | --
o,m,p-Tolualdehyde | Sample 1 | ND | ND | 0.02016 | 0.020186 |  | o,m,p-Tolualdehyde | 1 | ND | ND | ND | ND | ND | ND | ND | ND | ND | ND | ND | ND | ND | ND | 0.02016 | Not Applicable | 0.02016 | ND
| Sample 2 | ND | ND | ND | ND |  |  | 2 | ND | ND | ND | ND | ND | ND | ND | ND | ND | ND | ND | ND |  |  | 0.020186 | Not Applicable
| Background | ND | ND | 0.020112 | 0.020112 |  |  | -- | -- | -- | -- | -- | -- | -- | -- | -- | -- | -- | -- | -- |  |  | -- | --
Valeraldehyde | Sample 1 | ND | ND | 0.0066894 | 0.0067898 |  | Valeraldehyde | 1 | ND | ND | ND | ND | ND | ND | ND | ND | ND | ND | ND | ND | ND | ND | 0.0066894 | Not Applicable | 0.0066894 | ND
| Sample 2 | ND | ND | ND | ND |  |  | 2 | ND | ND | ND | ND | ND | ND | ND | ND | ND | ND | ND | ND |  |  | 0.0067898 | Not Applicable
| Background | ND | ND | 0.0067651 | 0.0067651 |  |  | -- | -- | -- | -- | -- | -- | -- | -- | -- | -- | -- | -- | -- |  |  | -- | --
Hexaldehyde | Sample 1 | ND | ND | 0.0066894 | 0.0067898 |  | Hexaldehyde | 1 | ND | ND | ND | ND | ND | ND | ND | ND | ND | ND | ND | ND | ND | ND | 0.0066894 | Not Applicable | 0.0066894 | ND
| Sample 2 | ND | ND | ND | ND |  |  | 2 | ND | ND | ND | ND | ND | ND | ND | ND | ND | ND | ND | ND |  |  | 0.0067898 | Not Applicable
| Background | ND | ND | 0.0067651 | 0.0067651 |  |  | -- | -- | -- | -- | -- | -- | -- | -- | -- | -- | -- | -- | -- |  |  | -- | --
2,5-Dimethylbenzaldehyde | Sample 1 | ND | ND | 0.0066894 | 0.0067898 |  | 2,5-Dimethylbenzaldehyde | 1 | ND | ND | ND | ND | ND | ND | ND | ND | ND | ND | ND | ND | ND | ND | 0.0066894 | Not Applicable | 0.0066894 | ND
| Sample 2 | ND | ND | ND | ND |  |  | 2 | ND | ND | ND | ND | ND | ND | ND | ND | ND | ND | ND | ND |  |  | 0.0067898 | Not Applicable
| Background | ND | ND | 0.0067651 | 0.0067651 |  |  | -- | -- | -- | -- | -- | -- | -- | -- | -- | -- | -- | -- | -- |  |  | -- | --
a If the corresponding sample speciation value does not = "ND" or all active sample speciation values = "ND," Sample Speciation with Detection Limits (SSDL) = Sample Speciation. Otherwise, (i.e., if the corresponding sample speciation value = "ND" and
at least one of the active sample speciation values does not = "ND," Sample Speciation with Detection Limits (SSDL) = 0.5 * Detection Limit.
b Background Corrected Concentration (BCC) = Test Concentration - Background Concentration
c Dilution-Corrected Concentration (DCC) = BCC / Dilution Correction Factor
d Quantity of Pollutant Emitted (QPE) =BDCC * Initial Plume Volume
e Emission Factor = QPE / No. of Items
Test Run Number | Run 1 | Run 2 | Bkgd |  |  |  | f Emission Factor = QPE / Net Explosive Weight
Volume at Actual Conditions (m3) | 0.041334 | 0.040668 | 0.040333 |  |  |  | g If Average Emission Factor = "ND", Minimum Detection Limit Based Concentration = Test Minimum DL in mg/m3
Volume at EPA Stationary Source Program Standard Conditions (m3) | 0.045106 | 0.044322 | 0.044118
Volume Adjustment Factor | 0.91636 | 0.91754 | 0.9142
Original Analytical Data
Pollutant | Sample ID | Sample Speciation (mg/m3) |  | Detection Limits (mg/m3)
|  | Run 1 | Run 2 | Run 1 | Run 2
Formaldehyde | Sample 1 | 0.013 | 0.017 | ND | ND
| Sample 2 | ND | ND | ND | ND
| Background | ND | ND | 0.0074 | 0.0074
Acetaldehyde | Sample 1 | 0.012 | 0.018 | ND | ND
| Sample 2 | ND | ND | ND | ND
| Background | ND | ND | 0.0074 | 0.0074
Acetone | Sample 1 | ND | ND | 0.035 | 0.035
| Sample 2 | ND | ND | ND | ND
| Background | ND | ND | 0.036 | 0.036
Acrolein | Sample 1 | ND | ND | 0.0073 | 0.0074
| Sample 2 | ND | ND | ND | ND
| Background | ND | ND | 0.0074 | 0.0074
Proprionaldehyde | Sample 1 | ND | ND | 0.0073 | 0.0074
| Sample 2 | ND | ND | ND | ND
| Background | ND | ND | 0.0074 | 0.0074
Crotonaldehyde | Sample 1 | ND | ND | 0.0073 | 0.0074
| Sample 2 | ND | ND | ND | ND
| Background | ND | ND | 0.0074 | 0.0074
Butyraldehyde | Sample 1 | ND | ND | 0.0073 | 0.0074
| Sample 2 | ND | ND | ND | ND
| Background | ND | ND | 0.0074 | 0.0074
Benzaldehyde | Sample 1 | ND | ND | 0.0073 | 0.0074
| Sample 2 | ND | ND | ND | ND
| Background | ND | ND | 0.0074 | 0.0074
Isovaleraldehyde | Sample 1 | ND | ND | 0.0073 | 0.0074
| Sample 2 | ND | ND | ND | ND
| Background | ND | ND | 0.0074 | 0.0074
o,m,p-Tolualdehyde | Sample 1 | ND | ND | 0.022 | 0.022
| Sample 2 | ND | ND | ND | ND
| Background | ND | ND | 0.022 | 0.022
Valeraldehyde | Sample 1 | ND | ND | 0.0073 | 0.0074
| Sample 2 | ND | ND | ND | ND
| Background | ND | ND | 0.0074 | 0.0074
Hexaldehyde | Sample 1 | ND | ND | 0.0073 | 0.0074
| Sample 2 | ND | ND | ND | ND
| Background | ND | ND | 0.0074 | 0.0074
2,5-Dimethylbenzaldehyde | Sample 1 | ND | ND | 0.0073 | 0.0074
| Sample 2 | ND | ND | ND | ND
| Background | ND | ND | 0.0074 | 0.0074
Contamination Calculations
Pollutant | Amount in Blank (ug) | Field or Method? | Amount in Sample (ug) |  | Percent of Test Value
|  |  | Run 1 | Run 2 | Run 1 | Run 2 | Average
Formaldehyde | ND | -- | 0.53734 | 0.69135 | ND | ND | ND
Acetaldehyde | ND | -- | 0.496 | 0.73202 | ND | ND | ND
Acetone | ND | -- | ND | ND | ND | ND | ND
Acrolein | ND | -- | ND | ND | ND | ND | ND
Proprionaldehyde | ND | -- | ND | ND | ND | ND | ND
Crotonaldehyde | ND | -- | ND | ND | ND | ND | ND
Butyraldehyde | ND | -- | ND | ND | ND | ND | ND
Benzaldehyde | ND | -- | ND | ND | ND | ND | ND
Isovaleraldehyde | ND | -- | ND | ND | ND | ND | ND
o,m,p-Tolualdehyde | ND | -- | ND | ND | ND | ND | ND
Valeraldehyde | ND | -- | ND | ND | ND | ND | ND
Hexaldehyde | ND | -- | ND | ND | ND | ND | ND
2,5-Dimethylbenzaldehyde | ND | -- | ND | ND | ND | ND | ND

## VOC &VOC TIC
VOC & VOC TIC Data and Emission Factor Calculations
MN08 - M81 Time Blasting Fuse Igniter
Test Run Number | 1 | 2 | Background
Number of Items Tested | 60 | 56 | 0
Net Explosive Weight for All Items (lb) | 0.002916 | 0.0027216 | NA
Initial Plume Volume (m3) | 14.725 | 14.725 | 14.725
Dilution Correction Factor | 0.906 | 0.905 | NA
Is Sample 1 Active? | Yes | Yes | Yes
Is Sample 2 Active? | No | No | No
Pollutant | Sample ID | Sample Speciation |  | Detection Limits |  | Pollutant | Run Number | Molecular Weight (g/gmol) | Sample Speciation with Detection Limits (SSDL) (ppbv)a |  | Background Corrected Concentration (BCC) (mg/m3)b |  | Dilution Corrected Concentration (DCC)c |  | Quantity of Pollutant Emitted (QPE) (lb)d |  | Emission Factor (lb/item)e |  | Emission Factor (lb/lb NEW)f |  | Average Emission Factor |  | Detection Limit Based Concentration (mg/m3)g |  | Minimum Detection Limit Based Concentration (mg/m3) | Test Concentration Relative Percent Difference
|  | Run 1 | Run 2 | Run 1 | Run 2
|  | (ppbv) | (ppbv) | (ppbv) | (ppbv) |  |  |  | Sample 1 | Sample 2 | Sample 1 | Sample 2 | Sample 1 | Sample 2 | Sample 1 | Sample 2 | Sample 1 | Sample 2 | Sample 1 | Sample 2 | (lb/item) | (lb/lb NEW) | Train A | Train B
Propene | Sample 1 | 13 | 18 | 0.2 | 0.2 | Propene | 1 | 42 | 13 | ND | 0.019219 | ND | 0.021213 | ND | 6.8865e-07 | ND | 1.1477e-08 | ND | 0.00023616 | ND | 1.4692e-08 | 0.00030231 | -- | Not Applicable | -- | -32.26%
| Sample 2 | ND | ND | ND | ND |  | 2 |  | 18 | ND | 0.027955 | ND | 0.03089 | ND | 1.0028e-06 | ND | 1.7907e-08 | ND | 0.00036845 | ND |  |  | -- | Not Applicable
| Background | 2 | 2 | 0.2 | 0.2 |  | -- |  | -- | -- | -- | -- | -- | -- | -- | -- | -- | -- | -- | -- |  |  | -- | --
Dichlorodifluoromethane | Sample 1 | 1 | 1 | 0.2 | 0.2 | Dichlorodifluoromethane | 1 | 120 | 1 | ND | 0 | ND | 0 | ND | 0 | ND | 0 | ND | 0 | ND | 0 | 0 | -- | Not Applicable | -- | 0%
| Sample 2 | ND | ND | ND | ND |  | 2 |  | 1 | ND | 0 | ND | 0 | ND | 0 | ND | 0 | ND | 0 | ND |  |  | -- | Not Applicable
| Background | 1 | 1 | 0.2 | 0.2 |  | -- |  | -- | -- | -- | -- | -- | -- | -- | -- | -- | -- | -- | -- |  |  | -- | --
Chlorodifluoromethane | Sample 1 | ND | ND | 1 | 1 | Chlorodifluoromethane | 1 | 86.47 | ND | ND | ND | ND | ND | ND | ND | ND | ND | ND | ND | ND | ND | ND | 0.0035972 | Not Applicable | 0.0035972 | ND
| Sample 2 | ND | ND | ND | ND |  | 2 |  | ND | ND | ND | ND | ND | ND | ND | ND | ND | ND | ND | ND |  |  | 0.0035972 | Not Applicable
| Background | ND | ND | 1 | 1 |  | -- |  | -- | -- | -- | -- | -- | -- | -- | -- | -- | -- | -- | -- |  |  | -- | --
Freon 114 | Sample 1 | ND | ND | 0.2 | 0.2 | Freon 114 | 1 | 170.93 | ND | ND | ND | ND | ND | ND | ND | ND | ND | ND | ND | ND | ND | ND | 0.0014221 | Not Applicable | 0.0014221 | ND
| Sample 2 | ND | ND | ND | ND |  | 2 |  | ND | ND | ND | ND | ND | ND | ND | ND | ND | ND | ND | ND |  |  | 0.0014221 | Not Applicable
| Background | ND | ND | 0.2 | 0.2 |  | -- |  | -- | -- | -- | -- | -- | -- | -- | -- | -- | -- | -- | -- |  |  | -- | --
Chloromethane | Sample 1 | 0.6 | 0.7 | 0.2 | 0.2 | Chloromethane | 1 | 50.49 | 0.6 | ND | 0 | ND | 0 | ND | 0 | ND | 0 | ND | 0 | ND | 6.727e-11 | 1.3842e-06 | -- | Not Applicable | -- | -15.38%
| Sample 2 | ND | ND | ND | ND |  | 2 |  | 0.7 | ND | 0.00021004 | ND | 0.00023209 | ND | 7.5342e-09 | ND | 1.3454e-10 | ND | 2.7683e-06 | ND |  |  | -- | Not Applicable
| Background | 0.6 | 0.6 | 0.2 | 0.2 |  | -- |  | -- | -- | -- | -- | -- | -- | -- | -- | -- | -- | -- | -- |  |  | -- | --
Vinyl Chloride | Sample 1 | ND | ND | 0.2 | 0.2 | Vinyl Chloride | 1 | 62.5 | ND | ND | ND | ND | ND | ND | ND | ND | ND | ND | ND | ND | ND | ND | 0.00052 | Not Applicable | 0.00052 | ND
| Sample 2 | ND | ND | ND | ND |  | 2 |  | ND | ND | ND | ND | ND | ND | ND | ND | ND | ND | ND | ND |  |  | 0.00052 | Not Applicable
| Background | ND | ND | 0.2 | 0.2 |  | -- |  | -- | -- | -- | -- | -- | -- | -- | -- | -- | -- | -- | -- |  |  | -- | --
1,3-Butadiene | Sample 1 | 2 | 2 | 1 | 1 | 1,3-Butadiene | 1 | 54 | 2 | ND | 0.0044928 | ND | 0.0049589 | ND | 1.6098e-07 | ND | 2.683e-09 | ND | 5.5207e-05 | ND | 2.7804e-09 | 5.7211e-05 | -- | Not Applicable | -- | 0%
| Sample 2 | ND | ND | ND | ND |  | 2 |  | 2 | ND | 0.0044928 | ND | 0.0049644 | ND | 1.6116e-07 | ND | 2.8779e-09 | ND | 5.9215e-05 | ND |  |  | -- | Not Applicable
| Background | ND | ND | 1 | 1 |  | -- |  | -- | -- | -- | -- | -- | -- | -- | -- | -- | -- | -- | -- |  |  | -- | --
Bromomethane | Sample 1 | ND | ND | 0.2 | 0.2 | Bromomethane | 1 | 94.94 | ND | ND | ND | ND | ND | ND | ND | ND | ND | ND | ND | ND | ND | ND | 0.0007899 | Not Applicable | 0.0007899 | ND
| Sample 2 | ND | ND | ND | ND |  | 2 |  | ND | ND | ND | ND | ND | ND | ND | ND | ND | ND | ND | ND |  |  | 0.0007899 | Not Applicable
| Background | ND | ND | 0.2 | 0.2 |  | -- |  | -- | -- | -- | -- | -- | -- | -- | -- | -- | -- | -- | -- |  |  | -- | --
Chloroethane | Sample 1 | ND | ND | 0.2 | 0.2 | Chloroethane | 1 | 64.52 | ND | ND | ND | ND | ND | ND | ND | ND | ND | ND | ND | ND | ND | ND | 0.00053681 | Not Applicable | 0.00053681 | ND
| Sample 2 | ND | ND | ND | ND |  | 2 |  | ND | ND | ND | ND | ND | ND | ND | ND | ND | ND | ND | ND |  |  | 0.00053681 | Not Applicable
| Background | ND | ND | 0.2 | 0.2 |  | -- |  | -- | -- | -- | -- | -- | -- | -- | -- | -- | -- | -- | -- |  |  | -- | --
Dichlorofluoromethane | Sample 1 | ND | ND | 0.2 | 0.2 | Dichlorofluoromethane | 1 | 102.92 | ND | ND | ND | ND | ND | ND | ND | ND | ND | ND | ND | ND | ND | ND | 0.00085629 | Not Applicable | 0.00085629 | ND
| Sample 2 | ND | ND | ND | ND |  | 2 |  | ND | ND | ND | ND | ND | ND | ND | ND | ND | ND | ND | ND |  |  | 0.00085629 | Not Applicable
| Background | ND | ND | 0.2 | 0.2 |  | -- |  | -- | -- | -- | -- | -- | -- | -- | -- | -- | -- | -- | -- |  |  | -- | --
Trichloroflouromethane | Sample 1 | 0.5 | 0.6 | 0.2 | 0.2 | Trichloroflouromethane | 1 | 137.37 | 0.5 | ND | 0 | ND | 0 | ND | 0 | ND | 0 | ND | 0 | ND | 1.8302e-10 | 3.7659e-06 | -- | Not Applicable | -- | -18.18%
| Sample 2 | ND | ND | ND | ND |  | 2 |  | 0.6 | ND | 0.00057146 | ND | 0.00063145 | ND | 2.0499e-08 | ND | 3.6605e-10 | ND | 7.5318e-06 | ND |  |  | -- | Not Applicable
| Background | 0.5 | 0.5 | 0.2 | 0.2 |  | -- |  | -- | -- | -- | -- | -- | -- | -- | -- | -- | -- | -- | -- |  |  | -- | --
Pentane | Sample 1 | 0.4 | 0.4 | 0.2 | 0.2 | Pentane | 1 | 72.15 | 0.4 | ND | 0 | ND | 0 | ND | 0 | ND | 0 | ND | 0 | ND | 0 | 0 | -- | Not Applicable | -- | 0%
| Sample 2 | ND | ND | ND | ND |  | 2 |  | 0.4 | ND | 0 | ND | 0 | ND | 0 | ND | 0 | ND | 0 | ND |  |  | -- | Not Applicable
| Background | 0.4 | 0.4 | 0.2 | 0.2 |  | -- |  | -- | -- | -- | -- | -- | -- | -- | -- | -- | -- | -- | -- |  |  | -- | --
Acrolein | Sample 1 | 2 | 2 | 0.5 | 0.5 | Acrolein | 1 | 56.06 | 2 | ND | 0.0046642 | ND | 0.0051481 | ND | 1.6712e-07 | ND | 2.7854e-09 | ND | 5.7313e-05 | ND | 2.8865e-09 | 5.9393e-05 | -- | Not Applicable | -- | 0%
| Sample 2 | ND | ND | ND | ND |  | 2 |  | 2 | ND | 0.0046642 | ND | 0.0051538 | ND | 1.6731e-07 | ND | 2.9876e-09 | ND | 6.1474e-05 | ND |  |  | -- | Not Applicable
| Background | ND | ND | 0.5 | 0.5 |  | -- |  | -- | -- | -- | -- | -- | -- | -- | -- | -- | -- | -- | -- |  |  | -- | --
1,1-Dichlorethene | Sample 1 | ND | ND | 0.2 | 0.2 | 1,1-Dichlorethene | 1 | 96.94 | ND | ND | ND | ND | ND | ND | ND | ND | ND | ND | ND | ND | ND | ND | 0.00080654 | Not Applicable | 0.00080654 | ND
| Sample 2 | ND | ND | ND | ND |  | 2 |  | ND | ND | ND | ND | ND | ND | ND | ND | ND | ND | ND | ND |  |  | 0.00080654 | Not Applicable
| Background | ND | ND | 0.2 | 0.2 |  | -- |  | -- | -- | -- | -- | -- | -- | -- | -- | -- | -- | -- | -- |  |  | -- | --
Freon 113 | Sample 1 | ND | ND | 0.5 | 0.5 | Freon 113 | 1 | 187.83 | ND | ND | ND | ND | ND | ND | ND | ND | ND | ND | ND | ND | ND | ND | 0.0039069 | Not Applicable | 0.0039069 | ND
| Sample 2 | ND | ND | ND | ND |  | 2 |  | ND | ND | ND | ND | ND | ND | ND | ND | ND | ND | ND | ND |  |  | 0.0039069 | Not Applicable
| Background | ND | ND | 0.5 | 0.5 |  | -- |  | -- | -- | -- | -- | -- | -- | -- | -- | -- | -- | -- | -- |  |  | -- | --
Acetone | Sample 1 | 2 | 2 | 1 | 1 | Acetone | 1 | 58.08 | 2 | ND | 0 | ND | 0 | ND | 0 | ND | 0 | ND | 0 | ND | 0 | 0 | -- | Not Applicable | -- | 0%
| Sample 2 | ND | ND | ND | ND |  | 2 |  | 2 | ND | 0 | ND | 0 | ND | 0 | ND | 0 | ND | 0 | ND |  |  | -- | Not Applicable
| Background | 2 | 2 | 1 | 1 |  | -- |  | -- | -- | -- | -- | -- | -- | -- | -- | -- | -- | -- | -- |  |  | -- | --
Methyl Iodide | Sample 1 | ND | ND | 0.2 | 0.2 | Methyl Iodide | 1 | 141.94 | ND | ND | ND | ND | ND | ND | ND | ND | ND | ND | ND | ND | ND | ND | 0.0011809 | Not Applicable | 0.0011809 | ND
| Sample 2 | ND | ND | ND | ND |  | 2 |  | ND | ND | ND | ND | ND | ND | ND | ND | ND | ND | ND | ND |  |  | 0.0011809 | Not Applicable
| Background | ND | ND | 0.2 | 0.2 |  | -- |  | -- | -- | -- | -- | -- | -- | -- | -- | -- | -- | -- | -- |  |  | -- | --
Carbon Disulfide | Sample 1 | 6 | 6 | 0.5 | 0.5 | Carbon Disulfide | 1 | 76 | 6 | ND | 0.01897 | ND | 0.020938 | ND | 6.797e-07 | ND | 1.1328e-08 | ND | 0.00023309 | ND | 1.174e-08 | 0.00024156 | -- | Not Applicable | -- | 0%
| Sample 2 | ND | ND | ND | ND |  | 2 |  | 6 | ND | 0.01897 | ND | 0.020961 | ND | 6.8045e-07 | ND | 1.2151e-08 | ND | 0.00025002 | ND |  |  | -- | Not Applicable
| Background | ND | ND | 0.5 | 0.5 |  | -- |  | -- | -- | -- | -- | -- | -- | -- | -- | -- | -- | -- | -- |  |  | -- | --
Acetonitrile | Sample 1 | 83 | ND | 0.5 | 0.5 | Acetonitrile | 1 | 41 | 83 | ND | 0.14156 | ND | 0.15625 | ND | 5.0724e-06 | ND | 8.4541e-08 | ND | 0.0017395 | ND | 4.2407e-08 | 0.00087257 | -- | Not Applicable | -- | 198.8%
| Sample 2 | ND | ND | ND | ND |  | 2 |  | 0.25 | ND | 0.0004264 | ND | 0.00047116 | ND | 1.5295e-08 | ND | 2.7313e-10 | ND | 5.62e-06 | ND |  |  | -- | Not Applicable
| Background | ND | ND | 0.5 | 0.5 |  | -- |  | -- | -- | -- | -- | -- | -- | -- | -- | -- | -- | -- | -- |  |  | -- | --
3-Chloropropene | Sample 1 | ND | ND | 0.5 | 0.5 | 3-Chloropropene | 1 | 76.53 | ND | ND | ND | ND | ND | ND | ND | ND | ND | ND | ND | ND | ND | ND | 0.0015918 | Not Applicable | 0.0015918 | ND
| Sample 2 | ND | ND | ND | ND |  | 2 |  | ND | ND | ND | ND | ND | ND | ND | ND | ND | ND | ND | ND |  |  | 0.0015918 | Not Applicable
| Background | ND | ND | 0.5 | 0.5 |  | -- |  | -- | -- | -- | -- | -- | -- | -- | -- | -- | -- | -- | -- |  |  | -- | --
Methylenechloride | Sample 1 | 83 | 41 | 0.5 | 0.5 | Methylenechloride | 1 | 85 | 83 | ND | 0 | ND | 0 | ND | 0 | ND | 0 | ND | 0 | ND | 0 | 0 | -- | Not Applicable | -- | 67.74%
| Sample 2 | ND | ND | ND | ND |  | 2 |  | 41 | ND | 0 | ND | 0 | ND | 0 | ND | 0 | ND | 0 | ND |  |  | -- | Not Applicable
| Background | 98 | 98 | 0.5 | 0.5 |  | -- |  | -- | -- | -- | -- | -- | -- | -- | -- | -- | -- | -- | -- |  |  | -- | --
tert-Butyl Alcohol | Sample 1 | ND | ND | 0.2 | 0.2 | tert-Butyl Alcohol | 1 | 74.12 | ND | ND | ND | ND | ND | ND | ND | ND | ND | ND | ND | ND | ND | ND | 0.00061668 | Not Applicable | 0.00061668 | ND
| Sample 2 | ND | ND | ND | ND |  | 2 |  | ND | ND | ND | ND | ND | ND | ND | ND | ND | ND | ND | ND |  |  | 0.00061668 | Not Applicable
| Background | ND | ND | 0.2 | 0.2 |  | -- |  | -- | -- | -- | -- | -- | -- | -- | -- | -- | -- | -- | -- |  |  | -- | --
Acrylonitrile | Sample 1 | 9 | 11 | 0.5 | 0.5 | Acrylonitrile | 1 | 53 | 9 | ND | 0.019843 | ND | 0.021902 | ND | 7.11e-07 | ND | 1.185e-08 | ND | 0.00024383 | ND | 1.3693e-08 | 0.00028174 | -- | Not Applicable | -- | -20%
| Sample 2 | ND | ND | ND | ND |  | 2 |  | 11 | ND | 0.024253 | ND | 0.026799 | ND | 8.6997e-07 | ND | 1.5535e-08 | ND | 0.00031965 | ND |  |  | -- | Not Applicable
| Background | ND | ND | 0.5 | 0.5 |  | -- |  | -- | -- | -- | -- | -- | -- | -- | -- | -- | -- | -- | -- |  |  | -- | --
trans-1,2,-Dichloroethene | Sample 1 | ND | ND | 0.2 | 0.2 | trans-1,2,-Dichloroethene | 1 | 97 | ND | ND | ND | ND | ND | ND | ND | ND | ND | ND | ND | ND | ND | ND | 0.00080704 | Not Applicable | 0.00080704 | ND
| Sample 2 | ND | ND | ND | ND |  | 2 |  | ND | ND | ND | ND | ND | ND | ND | ND | ND | ND | ND | ND |  |  | 0.00080704 | Not Applicable
| Background | ND | ND | 0.2 | 0.2 |  | -- |  | -- | -- | -- | -- | -- | -- | -- | -- | -- | -- | -- | -- |  |  | -- | --
Methyl t-Butyl Ether | Sample 1 | ND | ND | 0.2 | 0.2 | Methyl t-Butyl Ether | 1 | 88.15 | ND | ND | ND | ND | ND | ND | ND | ND | ND | ND | ND | ND | ND | ND | 0.00073341 | Not Applicable | 0.00073341 | ND
| Sample 2 | ND | ND | ND | ND |  | 2 |  | ND | ND | ND | ND | ND | ND | ND | ND | ND | ND | ND | ND |  |  | 0.00073341 | Not Applicable
| Background | ND | ND | 0.2 | 0.2 |  | -- |  | -- | -- | -- | -- | -- | -- | -- | -- | -- | -- | -- | -- |  |  | -- | --
Hexane | Sample 1 | ND | 0.4 | 0.2 | 0.2 | Hexane | 1 | 86.18 | 0.1 | ND | 0 | ND | 0 | ND | 0 | ND | 0 | ND | 0 | ND | 1.1482e-10 | 2.3626e-06 | -- | Not Applicable | -- | -120%
| Sample 2 | ND | ND | ND | ND |  | 2 |  | 0.4 | ND | 0.00035851 | ND | 0.00039614 | ND | 1.286e-08 | ND | 2.2964e-10 | ND | 4.7252e-06 | ND |  |  | -- | Not Applicable
| Background | 0.3 | 0.3 | 0.2 | 0.2 |  | -- |  | -- | -- | -- | -- | -- | -- | -- | -- | -- | -- | -- | -- |  |  | -- | --
1,1-Dichloroethane | Sample 1 | ND | ND | 0.2 | 0.2 | 1,1-Dichloroethane | 1 | 99 | ND | ND | ND | ND | ND | ND | ND | ND | ND | ND | ND | ND | ND | ND | 0.00082368 | Not Applicable | 0.00082368 | ND
| Sample 2 | ND | ND | ND | ND |  | 2 |  | ND | ND | ND | ND | ND | ND | ND | ND | ND | ND | ND | ND |  |  | 0.00082368 | Not Applicable
| Background | ND | ND | 0.2 | 0.2 |  | -- |  | -- | -- | -- | -- | -- | -- | -- | -- | -- | -- | -- | -- |  |  | -- | --
Vinyl Acetate | Sample 1 | ND | ND | 0.2 | 0.2 | Vinyl Acetate | 1 | 86.09 | ND | ND | ND | ND | ND | ND | ND | ND | ND | ND | ND | ND | ND | ND | 0.00071627 | Not Applicable | 0.00071627 | ND
| Sample 2 | ND | ND | ND | ND |  | 2 |  | ND | ND | ND | ND | ND | ND | ND | ND | ND | ND | ND | ND |  |  | 0.00071627 | Not Applicable
| Background | ND | ND | 0.2 | 0.2 |  | -- |  | -- | -- | -- | -- | -- | -- | -- | -- | -- | -- | -- | -- |  |  | -- | --
cis-1,2-Dichloroethene | Sample 1 | ND | ND | 0.2 | 0.2 | cis-1,2-Dichloroethene | 1 | 96.94 | ND | ND | ND | ND | ND | ND | ND | ND | ND | ND | ND | ND | ND | ND | 0.00080654 | Not Applicable | 0.00080654 | ND
| Sample 2 | ND | ND | ND | ND |  | 2 |  | ND | ND | ND | ND | ND | ND | ND | ND | ND | ND | ND | ND |  |  | 0.00080654 | Not Applicable
| Background | ND | ND | 0.2 | 0.2 |  | -- |  | -- | -- | -- | -- | -- | -- | -- | -- | -- | -- | -- | -- |  |  | -- | --
2-Butanone | Sample 1 | ND | ND | 0.5 | 0.5 | 2-Butanone | 1 | 72 | ND | ND | ND | ND | ND | ND | ND | ND | ND | ND | ND | ND | ND | ND | 0.0014976 | Not Applicable | 0.0014976 | ND
| Sample 2 | ND | ND | ND | ND |  | 2 |  | ND | ND | ND | ND | ND | ND | ND | ND | ND | ND | ND | ND |  |  | 0.0014976 | Not Applicable
| Background | ND | ND | 0.5 | 0.5 |  | -- |  | -- | -- | -- | -- | -- | -- | -- | -- | -- | -- | -- | -- |  |  | -- | --
Ethyl Acetate | Sample 1 | ND | ND | 0.2 | 0.2 | Ethyl Acetate | 1 | 88.11 | ND | ND | ND | ND | ND | ND | ND | ND | ND | ND | ND | ND | ND | ND | 0.00073308 | Not Applicable | 0.00073308 | ND
| Sample 2 | ND | ND | ND | ND |  | 2 |  | ND | ND | ND | ND | ND | ND | ND | ND | ND | ND | ND | ND |  |  | 0.00073308 | Not Applicable
| Background | ND | ND | 0.2 | 0.2 |  | -- |  | -- | -- | -- | -- | -- | -- | -- | -- | -- | -- | -- | -- |  |  | -- | --
Methyl Acrylate | Sample 1 | ND | 1 | 0.2 | 0.2 | Methyl Acrylate | 1 | 86.1 | 0.1 | ND | 0.00035818 | ND | 0.00039534 | ND | 1.2834e-08 | ND | 2.139e-10 | ND | 4.4012e-06 | ND | 1.2541e-09 | 2.5804e-05 | -- | Not Applicable | -- | -163.6%
| Sample 2 | ND | ND | ND | ND |  | 2 |  | 1 | ND | 0.0035818 | ND | 0.0039577 | ND | 1.2848e-07 | ND | 2.2943e-09 | ND | 4.7208e-05 | ND |  |  | -- | Not Applicable
| Background | ND | ND | 0.2 | 0.2 |  | -- |  | -- | -- | -- | -- | -- | -- | -- | -- | -- | -- | -- | -- |  |  | -- | --
Chloroform | Sample 1 | ND | ND | 0.2 | 0.2 | Chloroform | 1 | 119 | ND | ND | ND | ND | ND | ND | ND | ND | ND | ND | ND | ND | ND | ND | 0.00099008 | Not Applicable | 0.00099008 | ND
| Sample 2 | ND | ND | ND | ND |  | 2 |  | ND | ND | ND | ND | ND | ND | ND | ND | ND | ND | ND | ND |  |  | 0.00099008 | Not Applicable
| Background | ND | ND | 0.2 | 0.2 |  | -- |  | -- | -- | -- | -- | -- | -- | -- | -- | -- | -- | -- | -- |  |  | -- | --
1,1,1-Trichloroethane | Sample 1 | ND | ND | 0.2 | 0.2 | 1,1,1-Trichloroethane | 1 | 133.41 | ND | ND | ND | ND | ND | ND | ND | ND | ND | ND | ND | ND | ND | ND | 0.00111 | Not Applicable | 0.00111 | ND
| Sample 2 | ND | ND | ND | ND |  | 2 |  | ND | ND | ND | ND | ND | ND | ND | ND | ND | ND | ND | ND |  |  | 0.00111 | Not Applicable
| Background | ND | ND | 0.2 | 0.2 |  | -- |  | -- | -- | -- | -- | -- | -- | -- | -- | -- | -- | -- | -- |  |  | -- | --
Carbontetrachloride | Sample 1 | ND | ND | 0.2 | 0.2 | Carbontetrachloride | 1 | 154 | ND | ND | ND | ND | ND | ND | ND | ND | ND | ND | ND | ND | ND | ND | 0.0012813 | Not Applicable | 0.0012813 | ND
| Sample 2 | ND | ND | ND | ND |  | 2 |  | ND | ND | ND | ND | ND | ND | ND | ND | ND | ND | ND | ND |  |  | 0.0012813 | Not Applicable
| Background | ND | ND | 0.2 | 0.2 |  | -- |  | -- | -- | -- | -- | -- | -- | -- | -- | -- | -- | -- | -- |  |  | -- | --
1,2-Dichloroethane | Sample 1 | ND | ND | 0.2 | 0.2 | 1,2-Dichloroethane | 1 | 99 | ND | ND | ND | ND | ND | ND | ND | ND | ND | ND | ND | ND | ND | ND | 0.00082368 | Not Applicable | 0.00082368 | ND
| Sample 2 | ND | ND | ND | ND |  | 2 |  | ND | ND | ND | ND | ND | ND | ND | ND | ND | ND | ND | ND |  |  | 0.00082368 | Not Applicable
| Background | ND | ND | 0.2 | 0.2 |  | -- |  | -- | -- | -- | -- | -- | -- | -- | -- | -- | -- | -- | -- |  |  | -- | --
Benzene | Sample 1 | 5 | 5 | 0.2 | 0.2 | Benzene | 1 | 78 | 5 | ND | 0.014277 | ND | 0.015758 | ND | 5.1157e-07 | ND | 8.5261e-09 | ND | 0.00017543 | ND | 8.8356e-09 | 0.0001818 | -- | Not Applicable | -- | 0%
| Sample 2 | ND | ND | ND | ND |  | 2 |  | 5 | ND | 0.014277 | ND | 0.015776 | ND | 5.1213e-07 | ND | 9.1452e-09 | ND | 0.00018817 | ND |  |  | -- | Not Applicable
| Background | 0.6 | 0.6 | 0.2 | 0.2 |  | -- |  | -- | -- | -- | -- | -- | -- | -- | -- | -- | -- | -- | -- |  |  | -- | --
Isooctane | Sample 1 | ND | ND | 0.2 | 0.2 | Isooctane | 1 | 114.23 | ND | ND | ND | ND | ND | ND | ND | ND | ND | ND | ND | ND | ND | ND | 0.00095039 | Not Applicable | 0.00095039 | ND
| Sample 2 | ND | ND | ND | ND |  | 2 |  | ND | ND | ND | ND | ND | ND | ND | ND | ND | ND | ND | ND |  |  | 0.00095039 | Not Applicable
| Background | ND | ND | 0.2 | 0.2 |  | -- |  | -- | -- | -- | -- | -- | -- | -- | -- | -- | -- | -- | -- |  |  | -- | --
Heptane | Sample 1 | ND | ND | 0.2 | 0.2 | Heptane | 1 | 100.2 | ND | ND | ND | ND | ND | ND | ND | ND | ND | ND | ND | ND | ND | ND | 0.00083366 | Not Applicable | 0.00083366 | ND
| Sample 2 | ND | ND | ND | ND |  | 2 |  | ND | ND | ND | ND | ND | ND | ND | ND | ND | ND | ND | ND |  |  | 0.00083366 | Not Applicable
| Background | ND | ND | 0.2 | 0.2 |  | -- |  | -- | -- | -- | -- | -- | -- | -- | -- | -- | -- | -- | -- |  |  | -- | --
Trichloroethene | Sample 1 | ND | ND | 0.2 | 0.2 | Trichloroethene | 1 | 119.38 | ND | ND | ND | ND | ND | ND | ND | ND | ND | ND | ND | ND | ND | ND | 0.00099324 | Not Applicable | 0.00099324 | ND
| Sample 2 | ND | ND | ND | ND |  | 2 |  | ND | ND | ND | ND | ND | ND | ND | ND | ND | ND | ND | ND |  |  | 0.00099324 | Not Applicable
| Background | ND | ND | 0.2 | 0.2 |  | -- |  | -- | -- | -- | -- | -- | -- | -- | -- | -- | -- | -- | -- |  |  | -- | --
Ethyl Acrylate | Sample 1 | ND | ND | 0.2 | 0.2 | Ethyl Acrylate | 1 | 100.12 | ND | ND | ND | ND | ND | ND | ND | ND | ND | ND | ND | ND | ND | ND | 0.000833 | Not Applicable | 0.000833 | ND
| Sample 2 | ND | ND | ND | ND |  | 2 |  | ND | ND | ND | ND | ND | ND | ND | ND | ND | ND | ND | ND |  |  | 0.000833 | Not Applicable
| Background | ND | ND | 0.2 | 0.2 |  | -- |  | -- | -- | -- | -- | -- | -- | -- | -- | -- | -- | -- | -- |  |  | -- | --
1,2-Dichloropropane | Sample 1 | ND | ND | 0.2 | 0.2 | 1,2-Dichloropropane | 1 | 113 | ND | ND | ND | ND | ND | ND | ND | ND | ND | ND | ND | ND | ND | ND | 0.00094016 | Not Applicable | 0.00094016 | ND
| Sample 2 | ND | ND | ND | ND |  | 2 |  | ND | ND | ND | ND | ND | ND | ND | ND | ND | ND | ND | ND |  |  | 0.00094016 | Not Applicable
| Background | ND | ND | 0.2 | 0.2 |  | -- |  | -- | -- | -- | -- | -- | -- | -- | -- | -- | -- | -- | -- |  |  | -- | --
Methyl Methacrylate | Sample 1 | ND | ND | 0.2 | 0.2 | Methyl Methacrylate | 1 | 100.12 | ND | ND | ND | ND | ND | ND | ND | ND | ND | ND | ND | ND | ND | ND | 0.000833 | Not Applicable | 0.000833 | ND
| Sample 2 | ND | ND | ND | ND |  | 2 |  | ND | ND | ND | ND | ND | ND | ND | ND | ND | ND | ND | ND |  |  | 0.000833 | Not Applicable
| Background | ND | ND | 0.2 | 0.2 |  | -- |  | -- | -- | -- | -- | -- | -- | -- | -- | -- | -- | -- | -- |  |  | -- | --
Dibromomethane | Sample 1 | ND | ND | 0.2 | 0.2 | Dibromomethane | 1 | 173.83 | ND | ND | ND | ND | ND | ND | ND | ND | ND | ND | ND | ND | ND | ND | 0.0014463 | Not Applicable | 0.0014463 | ND
| Sample 2 | ND | ND | ND | ND |  | 2 |  | ND | ND | ND | ND | ND | ND | ND | ND | ND | ND | ND | ND |  |  | 0.0014463 | Not Applicable
| Background | ND | ND | 0.2 | 0.2 |  | -- |  | -- | -- | -- | -- | -- | -- | -- | -- | -- | -- | -- | -- |  |  | -- | --
1,4-Dioxane | Sample 1 | ND | ND | 0.2 | 0.2 | 1,4-Dioxane | 1 | 88.11 | ND | ND | ND | ND | ND | ND | ND | ND | ND | ND | ND | ND | ND | ND | 0.00073308 | Not Applicable | 0.00073308 | ND
| Sample 2 | ND | ND | ND | ND |  | 2 |  | ND | ND | ND | ND | ND | ND | ND | ND | ND | ND | ND | ND |  |  | 0.00073308 | Not Applicable
| Background | ND | ND | 0.2 | 0.2 |  | -- |  | -- | -- | -- | -- | -- | -- | -- | -- | -- | -- | -- | -- |  |  | -- | --
Bromodichloromethane | Sample 1 | ND | ND | 0.2 | 0.2 | Bromodichloromethane | 1 | 163.83 | ND | ND | ND | ND | ND | ND | ND | ND | ND | ND | ND | ND | ND | ND | 0.0013631 | Not Applicable | 0.0013631 | ND
| Sample 2 | ND | ND | ND | ND |  | 2 |  | ND | ND | ND | ND | ND | ND | ND | ND | ND | ND | ND | ND |  |  | 0.0013631 | Not Applicable
| Background | ND | ND | 0.2 | 0.2 |  | -- |  | -- | -- | -- | -- | -- | -- | -- | -- | -- | -- | -- | -- |  |  | -- | --
cis-1,3-Dichloropropene | Sample 1 | ND | ND | 0.2 | 0.2 | cis-1,3-Dichloropropene | 1 | 110.9706 | ND | ND | ND | ND | ND | ND | ND | ND | ND | ND | ND | ND | ND | ND | 0.00092328 | Not Applicable | 0.00092328 | ND
cis-1,3-Dichloropropene | Sample 2 | ND | ND | ND | ND | cis-1,3-Dichloropropene | 2 |  | ND | ND | ND | ND | ND | ND | ND | ND | ND | ND | ND | ND |  |  | 0.00092328 | Not Applicable
cis-1,3-Dichloropropene | Background | ND | ND | 0.2 | 0.2 | cis-1,3-Dichloropropene | -- |  | -- | -- | -- | -- | -- | -- | -- | -- | -- | -- | -- | -- |  |  | -- | --
4-Methyl-2-pentanone | Sample 1 | ND | ND | 0.5 | 0.5 | 4-Methyl-2-pentanone | 1 | 100 | ND | ND | ND | ND | ND | ND | ND | ND | ND | ND | ND | ND | ND | ND | 0.00208 | Not Applicable | 0.00208 | ND
| Sample 2 | ND | ND | ND | ND |  | 2 |  | ND | ND | ND | ND | ND | ND | ND | ND | ND | ND | ND | ND |  |  | 0.00208 | Not Applicable
| Background | ND | ND | 0.5 | 0.5 |  | -- |  | -- | -- | -- | -- | -- | -- | -- | -- | -- | -- | -- | -- |  |  | -- | --
Toluene | Sample 1 | 2 | 2 | 0.2 | 0.2 | Toluene | 1 | 92 | 2 | ND | 0.0042099 | ND | 0.0046467 | ND | 1.5085e-07 | ND | 2.5141e-09 | ND | 5.1731e-05 | ND | 2.6054e-09 | 5.3609e-05 | -- | Not Applicable | -- | 0%
| Sample 2 | ND | ND | ND | ND |  | 2 |  | 2 | ND | 0.0042099 | ND | 0.0046518 | ND | 1.5101e-07 | ND | 2.6967e-09 | ND | 5.5487e-05 | ND |  |  | -- | Not Applicable
| Background | 0.9 | 0.9 | 0.2 | 0.2 |  | -- |  | -- | -- | -- | -- | -- | -- | -- | -- | -- | -- | -- | -- |  |  | -- | --
Octane | Sample 1 | ND | ND | 0.2 | 0.2 | Octane | 1 | 114.23 | ND | ND | ND | ND | ND | ND | ND | ND | ND | ND | ND | ND | ND | ND | 0.00095039 | Not Applicable | 0.00095039 | ND
| Sample 2 | ND | ND | ND | ND |  | 2 |  | ND | ND | ND | ND | ND | ND | ND | ND | ND | ND | ND | ND |  |  | 0.00095039 | Not Applicable
| Background | ND | ND | 0.2 | 0.2 |  | -- |  | -- | -- | -- | -- | -- | -- | -- | -- | -- | -- | -- | -- |  |  | -- | --
trans-1,3-Dichloropropene | Sample 1 | ND | ND | 0.2 | 0.2 | trans-1,3-Dichloropropene | 1 | 110.97 | ND | ND | ND | ND | ND | ND | ND | ND | ND | ND | ND | ND | ND | ND | 0.00092327 | Not Applicable | 0.00092327 | ND
| Sample 2 | ND | ND | ND | ND |  | 2 |  | ND | ND | ND | ND | ND | ND | ND | ND | ND | ND | ND | ND |  |  | 0.00092327 | Not Applicable
| Background | ND | ND | 0.2 | 0.2 |  | -- |  | -- | -- | -- | -- | -- | -- | -- | -- | -- | -- | -- | -- |  |  | -- | --
Ethyl Methacrylate | Sample 1 | ND | ND | 0.2 | 0.2 | Ethyl Methacrylate | 1 | 114.14 | ND | ND | ND | ND | ND | ND | ND | ND | ND | ND | ND | ND | ND | ND | 0.00094964 | Not Applicable | 0.00094964 | ND
| Sample 2 | ND | ND | ND | ND |  | 2 |  | ND | ND | ND | ND | ND | ND | ND | ND | ND | ND | ND | ND |  |  | 0.00094964 | Not Applicable
| Background | ND | ND | 0.2 | 0.2 |  | -- |  | -- | -- | -- | -- | -- | -- | -- | -- | -- | -- | -- | -- |  |  | -- | --
1,1,2-Trichloroethane | Sample 1 | ND | ND | 0.2 | 0.2 | 1,1,2-Trichloroethane | 1 | 133 | ND | ND | ND | ND | ND | ND | ND | ND | ND | ND | ND | ND | ND | ND | 0.0011066 | Not Applicable | 0.0011066 | ND
| Sample 2 | ND | ND | ND | ND |  | 2 |  | ND | ND | ND | ND | ND | ND | ND | ND | ND | ND | ND | ND |  |  | 0.0011066 | Not Applicable
| Background | ND | ND | 0.2 | 0.2 |  | -- |  | -- | -- | -- | -- | -- | -- | -- | -- | -- | -- | -- | -- |  |  | -- | --
Tertrachloroethene | Sample 1 | ND | ND | 0.2 | 0.2 | Tertrachloroethene | 1 | 165.83 | ND | ND | ND | ND | ND | ND | ND | ND | ND | ND | ND | ND | ND | ND | 0.0013797 | Not Applicable | 0.0013797 | ND
| Sample 2 | ND | ND | ND | ND |  | 2 |  | ND | ND | ND | ND | ND | ND | ND | ND | ND | ND | ND | ND |  |  | 0.0013797 | Not Applicable
| Background | ND | ND | 0.2 | 0.2 |  | -- |  | -- | -- | -- | -- | -- | -- | -- | -- | -- | -- | -- | -- |  |  | -- | --
2-Hexanone | Sample 1 | ND | ND | 0.5 | 0.5 | 2-Hexanone | 1 | 100 | ND | ND | ND | ND | ND | ND | ND | ND | ND | ND | ND | ND | ND | ND | 0.00208 | Not Applicable | 0.00208 | ND
| Sample 2 | ND | ND | ND | ND |  | 2 |  | ND | ND | ND | ND | ND | ND | ND | ND | ND | ND | ND | ND |  |  | 0.00208 | Not Applicable
| Background | ND | ND | 0.5 | 0.5 |  | -- |  | -- | -- | -- | -- | -- | -- | -- | -- | -- | -- | -- | -- |  |  | -- | --
Dibromochloromethane | Sample 1 | ND | ND | 0.2 | 0.2 | Dibromochloromethane | 1 | 208.21 | ND | ND | ND | ND | ND | ND | ND | ND | ND | ND | ND | ND | ND | ND | 0.0017323 | Not Applicable | 0.0017323 | ND
| Sample 2 | ND | ND | ND | ND |  | 2 |  | ND | ND | ND | ND | ND | ND | ND | ND | ND | ND | ND | ND |  |  | 0.0017323 | Not Applicable
| Background | ND | ND | 0.2 | 0.2 |  | -- |  | -- | -- | -- | -- | -- | -- | -- | -- | -- | -- | -- | -- |  |  | -- | --
1,2-Dibromoethane | Sample 1 | ND | ND | 0.2 | 0.2 | 1,2-Dibromoethane | 1 | 188 | ND | ND | ND | ND | ND | ND | ND | ND | ND | ND | ND | ND | ND | ND | 0.0015642 | Not Applicable | 0.0015642 | ND
| Sample 2 | ND | ND | ND | ND |  | 2 |  | ND | ND | ND | ND | ND | ND | ND | ND | ND | ND | ND | ND |  |  | 0.0015642 | Not Applicable
| Background | ND | ND | 0.2 | 0.2 |  | -- |  | -- | -- | -- | -- | -- | -- | -- | -- | -- | -- | -- | -- |  |  | -- | --
Chlorobenzene | Sample 1 | ND | ND | 0.2 | 0.2 | Chlorobenzene | 1 | 113 | ND | ND | ND | ND | ND | ND | ND | ND | ND | ND | ND | ND | ND | ND | 0.00094016 | Not Applicable | 0.00094016 | ND
| Sample 2 | ND | ND | ND | ND |  | 2 |  | ND | ND | ND | ND | ND | ND | ND | ND | ND | ND | ND | ND |  |  | 0.00094016 | Not Applicable
| Background | ND | ND | 0.2 | 0.2 |  | -- |  | -- | -- | -- | -- | -- | -- | -- | -- | -- | -- | -- | -- |  |  | -- | --
1,1,1,2-Tetrachloroethane | Sample 1 | ND | ND | 0.2 | 0.2 | 1,1,1,2-Tetrachloroethane | 1 | 167.85 | ND | ND | ND | ND | ND | ND | ND | ND | ND | ND | ND | ND | ND | ND | 0.0013965 | Not Applicable | 0.0013965 | ND
| Sample 2 | ND | ND | ND | ND |  | 2 |  | ND | ND | ND | ND | ND | ND | ND | ND | ND | ND | ND | ND |  |  | 0.0013965 | Not Applicable
| Background | ND | ND | 0.2 | 0.2 |  | -- |  | -- | -- | -- | -- | -- | -- | -- | -- | -- | -- | -- | -- |  |  | -- | --
Ethylbenzene | Sample 1 | ND | 0.2 | 0.2 | 0.2 | Ethylbenzene | 1 | 106.17 | 0.1 | ND | 0.00044167 | ND | 0.00048749 | ND | 1.5825e-08 | ND | 2.6376e-10 | ND | 5.4271e-06 | ND | 4.1479e-10 | 8.5347e-06 | -- | Not Applicable | -- | -66.67%
| Sample 2 | ND | ND | ND | ND |  | 2 |  | 0.2 | ND | 0.00088333 | ND | 0.00097606 | ND | 3.1686e-08 | ND | 5.6582e-10 | ND | 1.1642e-05 | ND |  |  | -- | Not Applicable
| Background | ND | ND | 0.2 | 0.2 |  | -- |  | -- | -- | -- | -- | -- | -- | -- | -- | -- | -- | -- | -- |  |  | -- | --
m&p-Xylene | Sample 1 | 0.4 | 0.4 | 0.2 | 0.2 | m&p-Xylene | 1 | 106 | 0.4 | ND | 0 | ND | 0 | ND | 0 | ND | 0 | ND | 0 | ND | 0 | 0 | -- | Not Applicable | -- | 0%
| Sample 2 | ND | ND | ND | ND |  | 2 |  | 0.4 | ND | 0 | ND | 0 | ND | 0 | ND | 0 | ND | 0 | ND |  |  | -- | Not Applicable
| Background | 0.4 | 0.4 | 0.2 | 0.2 |  | -- |  | -- | -- | -- | -- | -- | -- | -- | -- | -- | -- | -- | -- |  |  | -- | --
o-Xylene | Sample 1 | ND | ND | 0.2 | 0.2 | o-Xylene | 1 | 106 | ND | ND | ND | ND | ND | ND | ND | ND | ND | ND | ND | ND | ND | ND | 0.00088192 | Not Applicable | 0.00088192 | ND
| Sample 2 | ND | ND | ND | ND |  | 2 |  | ND | ND | ND | ND | ND | ND | ND | ND | ND | ND | ND | ND |  |  | 0.00088192 | Not Applicable
| Background | ND | ND | 0.2 | 0.2 |  | -- |  | -- | -- | -- | -- | -- | -- | -- | -- | -- | -- | -- | -- |  |  | -- | --
Styrene | Sample 1 | ND | ND | 0.2 | 0.2 | Styrene | 1 | 104 | ND | ND | ND | ND | ND | ND | ND | ND | ND | ND | ND | ND | ND | ND | 0.00086528 | Not Applicable | 0.00086528 | ND
| Sample 2 | ND | ND | ND | ND |  | 2 |  | ND | ND | ND | ND | ND | ND | ND | ND | ND | ND | ND | ND |  |  | 0.00086528 | Not Applicable
| Background | ND | ND | 0.2 | 0.2 |  | -- |  | -- | -- | -- | -- | -- | -- | -- | -- | -- | -- | -- | -- |  |  | -- | --
Bromoform | Sample 1 | ND | ND | 0.2 | 0.2 | Bromoform | 1 | 252.73 | ND | ND | ND | ND | ND | ND | ND | ND | ND | ND | ND | ND | ND | ND | 0.0021027 | Not Applicable | 0.0021027 | ND
| Sample 2 | ND | ND | ND | ND |  | 2 |  | ND | ND | ND | ND | ND | ND | ND | ND | ND | ND | ND | ND |  |  | 0.0021027 | Not Applicable
| Background | ND | ND | 0.2 | 0.2 |  | -- |  | -- | -- | -- | -- | -- | -- | -- | -- | -- | -- | -- | -- |  |  | -- | --
Cumene | Sample 1 | ND | ND | 0.2 | 0.2 | Cumene | 1 | 120.19 | ND | ND | ND | ND | ND | ND | ND | ND | ND | ND | ND | ND | ND | ND | 0.00099998 | Not Applicable | 0.00099998 | ND
| Sample 2 | ND | ND | ND | ND |  | 2 |  | ND | ND | ND | ND | ND | ND | ND | ND | ND | ND | ND | ND |  |  | 0.00099998 | Not Applicable
| Background | ND | ND | 0.2 | 0.2 |  | -- |  | -- | -- | -- | -- | -- | -- | -- | -- | -- | -- | -- | -- |  |  | -- | --
1,1,2,2-Tetrachloroethane | Sample 1 | ND | ND | 0.2 | 0.2 | 1,1,2,2-Tetrachloroethane | 1 | 168 | ND | ND | ND | ND | ND | ND | ND | ND | ND | ND | ND | ND | ND | ND | 0.0013978 | Not Applicable | 0.0013978 | ND
| Sample 2 | ND | ND | ND | ND |  | 2 |  | ND | ND | ND | ND | ND | ND | ND | ND | ND | ND | ND | ND |  |  | 0.0013978 | Not Applicable
| Background | ND | ND | 0.2 | 0.2 |  | -- |  | -- | -- | -- | -- | -- | -- | -- | -- | -- | -- | -- | -- |  |  | -- | --
1,2,3-Trichloropropane | Sample 1 | ND | ND | 0.2 | 0.2 | 1,2,3-Trichloropropane | 1 | 147.43 | ND | ND | ND | ND | ND | ND | ND | ND | ND | ND | ND | ND | ND | ND | 0.0012266 | Not Applicable | 0.0012266 | ND
| Sample 2 | ND | ND | ND | ND |  | 2 |  | ND | ND | ND | ND | ND | ND | ND | ND | ND | ND | ND | ND |  |  | 0.0012266 | Not Applicable
| Background | ND | ND | 0.2 | 0.2 |  | -- |  | -- | -- | -- | -- | -- | -- | -- | -- | -- | -- | -- | -- |  |  | -- | --
Bromobenzene | Sample 1 | ND | ND | 0.2 | 0.2 | Bromobenzene | 1 | 157.01 | ND | ND | ND | ND | ND | ND | ND | ND | ND | ND | ND | ND | ND | ND | 0.0013063 | Not Applicable | 0.0013063 | ND
| Sample 2 | ND | ND | ND | ND |  | 2 |  | ND | ND | ND | ND | ND | ND | ND | ND | ND | ND | ND | ND |  |  | 0.0013063 | Not Applicable
| Background | ND | ND | 0.2 | 0.2 |  | -- |  | -- | -- | -- | -- | -- | -- | -- | -- | -- | -- | -- | -- |  |  | -- | --
4-Ethyltoluene | Sample 1 | ND | ND | 0.2 | 0.2 | 4-Ethyltoluene | 1 | 120.19 | ND | ND | ND | ND | ND | ND | ND | ND | ND | ND | ND | ND | ND | ND | 0.00099998 | Not Applicable | 0.00099998 | ND
| Sample 2 | ND | ND | ND | ND |  | 2 |  | ND | ND | ND | ND | ND | ND | ND | ND | ND | ND | ND | ND |  |  | 0.00099998 | Not Applicable
| Background | ND | ND | 0.2 | 0.2 |  | -- |  | -- | -- | -- | -- | -- | -- | -- | -- | -- | -- | -- | -- |  |  | -- | --
1,3,5-Trimethylbenzene | Sample 1 | ND | ND | 0.2 | 0.2 | 1,3,5-Trimethylbenzene | 1 | 120 | ND | ND | ND | ND | ND | ND | ND | ND | ND | ND | ND | ND | ND | ND | 0.0009984 | Not Applicable | 0.0009984 | ND
| Sample 2 | ND | ND | ND | ND |  | 2 |  | ND | ND | ND | ND | ND | ND | ND | ND | ND | ND | ND | ND |  |  | 0.0009984 | Not Applicable
| Background | ND | ND | 0.2 | 0.2 |  | -- |  | -- | -- | -- | -- | -- | -- | -- | -- | -- | -- | -- | -- |  |  | -- | --
Alpha Methyl Styrene | Sample 1 | ND | ND | 0.2 | 0.2 | Alpha Methyl Styrene | 1 | 118.18 | ND | ND | ND | ND | ND | ND | ND | ND | ND | ND | ND | ND | ND | ND | 0.00098326 | Not Applicable | 0.00098326 | ND
| Sample 2 | ND | ND | ND | ND |  | 2 |  | ND | ND | ND | ND | ND | ND | ND | ND | ND | ND | ND | ND |  |  | 0.00098326 | Not Applicable
| Background | ND | ND | 0.2 | 0.2 |  | -- |  | -- | -- | -- | -- | -- | -- | -- | -- | -- | -- | -- | -- |  |  | -- | --
1,2,4-Trimethylbenzene | Sample 1 | 0.3 | ND | 0.2 | 0.2 | 1,2,4-Trimethylbenzene | 1 | 120 | 0.3 | ND | 0.0004992 | ND | 0.00055099 | ND | 1.7887e-08 | ND | 2.9812e-10 | ND | 6.1341e-06 | ND | 1.4906e-10 | 3.067e-06 | -- | Not Applicable | -- | 100%
| Sample 2 | ND | ND | ND | ND |  | 2 |  | 0.1 | ND | 0 | ND | 0 | ND | 0 | ND | 0 | ND | 0 | ND |  |  | -- | Not Applicable
| Background | 0.2 | 0.2 | 0.2 | 0.2 |  | -- |  | -- | -- | -- | -- | -- | -- | -- | -- | -- | -- | -- | -- |  |  | -- | --
1,3-Dichlorobenzene | Sample 1 | ND | ND | 0.5 | 0.5 | 1,3-Dichlorobenzene | 1 | 147 | ND | ND | ND | ND | ND | ND | ND | ND | ND | ND | ND | ND | ND | ND | 0.0030576 | Not Applicable | 0.0030576 | ND
| Sample 2 | ND | ND | ND | ND |  | 2 |  | ND | ND | ND | ND | ND | ND | ND | ND | ND | ND | ND | ND |  |  | 0.0030576 | Not Applicable
| Background | ND | ND | 0.5 | 0.5 |  | -- |  | -- | -- | -- | -- | -- | -- | -- | -- | -- | -- | -- | -- |  |  | -- | --
1,4-Dichlorobenzene | Sample 1 | ND | ND | 0.5 | 0.5 | 1,4-Dichlorobenzene | 1 | 147 | ND | ND | ND | ND | ND | ND | ND | ND | ND | ND | ND | ND | ND | ND | 0.0030576 | Not Applicable | 0.0030576 | ND
| Sample 2 | ND | ND | ND | ND |  | 2 |  | ND | ND | ND | ND | ND | ND | ND | ND | ND | ND | ND | ND |  |  | 0.0030576 | Not Applicable
| Background | ND | ND | 0.5 | 0.5 |  | -- |  | -- | -- | -- | -- | -- | -- | -- | -- | -- | -- | -- | -- |  |  | -- | --
1,2-Dichlorobenzene | Sample 1 | ND | ND | 0.5 | 0.5 | 1,2-Dichlorobenzene | 1 | 147 | ND | ND | ND | ND | ND | ND | ND | ND | ND | ND | ND | ND | ND | ND | 0.0030576 | Not Applicable | 0.0030576 | ND
| Sample 2 | ND | ND | ND | ND |  | 2 |  | ND | ND | ND | ND | ND | ND | ND | ND | ND | ND | ND | ND |  |  | 0.0030576 | Not Applicable
| Background | ND | ND | 0.5 | 0.5 |  | -- |  | -- | -- | -- | -- | -- | -- | -- | -- | -- | -- | -- | -- |  |  | -- | --
Hexachlorethane | Sample 1 | ND | ND | 0.2 | 0.2 | Hexachlorethane | 1 | 236.74 | ND | ND | ND | ND | ND | ND | ND | ND | ND | ND | ND | ND | ND | ND | 0.0019697 | Not Applicable | 0.0019697 | ND
| Sample 2 | ND | ND | ND | ND |  | 2 |  | ND | ND | ND | ND | ND | ND | ND | ND | ND | ND | ND | ND |  |  | 0.0019697 | Not Applicable
| Background | ND | ND | 0.2 | 0.2 |  | -- |  | -- | -- | -- | -- | -- | -- | -- | -- | -- | -- | -- | -- |  |  | -- | --
1,2,4-Trichlorobenzene | Sample 1 | ND | ND | 1 | 1 | 1,2,4-Trichlorobenzene | 1 | 181 | ND | ND | ND | ND | ND | ND | ND | ND | ND | ND | ND | ND | ND | ND | 0.0075296 | Not Applicable | 0.0075296 | ND
| Sample 2 | ND | ND | ND | ND |  | 2 |  | ND | ND | ND | ND | ND | ND | ND | ND | ND | ND | ND | ND |  |  | 0.0075296 | Not Applicable
| Background | ND | ND | 1 | 1 |  | -- |  | -- | -- | -- | -- | -- | -- | -- | -- | -- | -- | -- | -- |  |  | -- | --
Hexachlorobutadiene | Sample 1 | ND | ND | 0.5 | 0.5 | Hexachlorobutadiene | 1 | 261 | ND | ND | ND | ND | ND | ND | ND | ND | ND | ND | ND | ND | ND | ND | 0.0054288 | Not Applicable | 0.0054288 | ND
| Sample 2 | ND | ND | ND | ND |  | 2 |  | ND | ND | ND | ND | ND | ND | ND | ND | ND | ND | ND | ND |  |  | 0.0054288 | Not Applicable
| Background | ND | ND | 0.5 | 0.5 |  | -- |  | -- | -- | -- | -- | -- | -- | -- | -- | -- | -- | -- | -- |  |  | -- | --
VOC Tentatively Identified Compounds | [5 empty] | VOC Tentatively Identified Compounds
Pollutant | Sample ID | Sample Speciation |  | Detection Limits |  | Pollutant | Run Number | Molecular Weight (g/gmol) | Sample Speciation with Detection Limits (SSDL) (ppbv)a |  | Background Corrected Concentration (BCC) (mg/m3)b |  | Dilution Corrected Concentration (DCC)c |  | Quantity of Pollutant Emitted (QPE) (lb)d |  | Emission Factor (lb/item)e |  | Emission Factor (lb/lb NEW)f |  | Average Emission Factor |  | Detection Limit Based Concentration (mg/m3)g |  | Minimum Detection Limit Based Concentration (mg/m3) | Test Concentration Relative Percent Difference
|  | Run 1 | Run 2 | Run 1 | Run 2
|  | (ppbv) | (ppbv) | (ppbv) | (ppbv) |  |  |  | Sample 1 | Sample 2 | Sample 1 | Sample 2 | Sample 1 | Sample 2 | Sample 1 | Sample 2 | Sample 1 | Sample 2 | Sample 1 | Sample 2 | (lb/item) | (lb/lb NEW) | Train A | Train B
Sulfur Hexafluoride | Sample 1 | 9 | ND | ND | ND | Sulfur Hexafluoride | 1 | 146.06 | 9 | ND | 0.054685 | ND | 0.060359 | ND | 1.9594e-06 | ND | 3.2657e-08 | ND | 0.00067196 | ND | 3.2657e-08 | 0.00067196 | -- | Not Applicable | -- | ND
| Sample 2 | ND | ND | ND | ND |  | 2 |  | ND | ND | ND | ND | ND | ND | ND | ND | ND | ND | ND | ND |  |  | -- | Not Applicable
| Background | ND | ND | ND | ND |  | -- |  | -- | -- | -- | -- | -- | -- | -- | -- | -- | -- | -- | -- |  |  | -- | --
Propiolonitrile | Sample 1 | 7 | 6 | ND | ND | Propiolonitrile | 1 | 51.05 | 7 | ND | 0.014866 | ND | 0.016408 | ND | 5.3266e-07 | ND | 8.8776e-09 | ND | 0.00018267 | ND | 8.5198e-09 | 0.0001753 | -- | Not Applicable | -- | 15.38%
| Sample 2 | ND | ND | ND | ND |  | 2 |  | 6 | ND | 0.012742 | ND | 0.01408 | ND | 4.5707e-07 | ND | 8.1619e-09 | ND | 0.00016794 | ND |  |  | -- | Not Applicable
| Background | ND | ND | ND | ND |  | -- |  | -- | -- | -- | -- | -- | -- | -- | -- | -- | -- | -- | -- |  |  | -- | --
a If the corresponding sample speciation value does not = "ND" or all active sample speciation values = "ND," Sample Speciation with Detection Limits (SSDL) = Sample Speciation. Otherwise, (i.e., if the corresponding sample speciation value = "ND" and
at least one of the active sample speciation values does not = "ND," Sample Speciation with Detection Limits (SSDL) = 0.5 * Detection Limit.
b Background Corrected Concentration (BCC) = Test Concentration - Background Concentration
c Dilution-Corrected Concentration (DCC) = BCC / Dilution Correction Factor
d Quantity of Pollutant Emitted (QPE) =BDCC * Initial Plume Volume
Contamination Calculations | [5 empty] | e Emission Factor = QPE / No. of Items
f Emission Factor = QPE / Net Explosive Weight
Pollutant | Concentration in Blank (ppbv) | Field or Method? | Percent of Test Value |  |  | g If Average Emission Factor = "ND", Minimum Detection Limit Based Concentration = Test Minimum DL in mg/m3
|  |  | Run 1 | Run 2 | Average
Propene | ND | -- | ND | ND | ND
Dichlorodifluoromethane | ND | -- | ND | ND | ND
Chlorodifluoromethane | ND | -- | ND | ND | ND
Freon 114 | ND | -- | ND | ND | ND
Chloromethane | ND | -- | ND | ND | ND
Vinyl Chloride | ND | -- | ND | ND | ND
1,3-Butadiene | ND | -- | ND | ND | ND
Bromomethane | ND | -- | ND | ND | ND
Chloroethane | ND | -- | ND | ND | ND
Dichlorofluoromethane | ND | -- | ND | ND | ND
Trichloroflouromethane | ND | -- | ND | ND | ND
Pentane | ND | -- | ND | ND | ND
Acrolein | ND | -- | ND | ND | ND
1,1-Dichlorethene | ND | -- | ND | ND | ND
Freon 113 | ND | -- | ND | ND | ND
Acetone | ND | -- | ND | ND | ND
Methyl Iodide | ND | -- | ND | ND | ND
Carbon Disulfide | ND | -- | ND | ND | ND
Acetonitrile | ND | -- | ND | ND | ND
3-Chloropropene | ND | -- | ND | ND | ND
Methylenechloride | ND | -- | ND | ND | ND
tert-Butyl Alcohol | ND | -- | ND | ND | ND
Acrylonitrile | ND | -- | ND | ND | ND
trans-1,2,-Dichloroethene | ND | -- | ND | ND | ND
Methyl t-Butyl Ether | ND | -- | ND | ND | ND
Hexane | ND | -- | ND | ND | ND
1,1-Dichloroethane | ND | -- | ND | ND | ND
Vinyl Acetate | ND | -- | ND | ND | ND
cis-1,2-Dichloroethene | ND | -- | ND | ND | ND
2-Butanone | ND | -- | ND | ND | ND
Ethyl Acetate | ND | -- | ND | ND | ND
Methyl Acrylate | ND | -- | ND | ND | ND
Chloroform | ND | -- | ND | ND | ND
1,1,1-Trichloroethane | ND | -- | ND | ND | ND
Carbontetrachloride | ND | -- | ND | ND | ND
1,2-Dichloroethane | ND | -- | ND | ND | ND
Benzene | ND | -- | ND | ND | ND
Isooctane | ND | -- | ND | ND | ND
Heptane | ND | -- | ND | ND | ND
Trichloroethene | ND | -- | ND | ND | ND
Ethyl Acrylate | ND | -- | ND | ND | ND
1,2-Dichloropropane | ND | -- | ND | ND | ND
Methyl Methacrylate | ND | -- | ND | ND | ND
Dibromomethane | ND | -- | ND | ND | ND
1,4-Dioxane | ND | -- | ND | ND | ND
Bromodichloromethane | ND | -- | ND | ND | ND
cis-1,3-Dichloropropene | ND | -- | ND | ND | ND
4-Methyl-2-pentanone | ND | -- | ND | ND | ND
Toluene | ND | -- | ND | ND | ND
Octane | ND | -- | ND | ND | ND
trans-1,3-Dichloropropene | ND | -- | ND | ND | ND
Ethyl Methacrylate | ND | -- | ND | ND | ND
1,1,2-Trichloroethane | ND | -- | ND | ND | ND
Tertrachloroethene | ND | -- | ND | ND | ND
2-Hexanone | ND | -- | ND | ND | ND
Dibromochloromethane | ND | -- | ND | ND | ND
1,2-Dibromoethane | ND | -- | ND | ND | ND
Chlorobenzene | ND | -- | ND | ND | ND
1,1,1,2-Tetrachloroethane | ND | -- | ND | ND | ND
Ethylbenzene | ND | -- | ND | ND | ND
m&p-Xylene | ND | -- | ND | ND | ND
o-Xylene | ND | -- | ND | ND | ND
Styrene | ND | -- | ND | ND | ND
Bromoform | ND | -- | ND | ND | ND
Cumene | ND | -- | ND | ND | ND
1,1,2,2-Tetrachloroethane | ND | -- | ND | ND | ND
1,2,3-Trichloropropane | ND | -- | ND | ND | ND
Bromobenzene | ND | -- | ND | ND | ND
4-Ethyltoluene | ND | -- | ND | ND | ND
1,3,5-Trimethylbenzene | ND | -- | ND | ND | ND
Alpha Methyl Styrene | ND | -- | ND | ND | ND
1,2,4-Trimethylbenzene | ND | -- | ND | ND | ND
1,3-Dichlorobenzene | ND | -- | ND | ND | ND
1,4-Dichlorobenzene | ND | -- | ND | ND | ND
1,2-Dichlorobenzene | ND | -- | ND | ND | ND
Hexachlorethane | ND | -- | ND | ND | ND
1,2,4-Trichlorobenzene | ND | -- | ND | ND | ND
Hexachlorobutadiene | ND | -- | ND | ND | ND

## Hydrocarbons
Hydrocarbon Data and Emission Factor Calculations
MN08 - M81 Time Blasting Fuse Igniter
Test Run Number | 1 | 2 | Background
Number of Items Tested | 60 | 56 | 0
Net Explosive Weight for All Items (lb) | 0.002916 | 0.0027216 | NA
Initial Plume Volume (m3) | 14.725 | 14.725 | 14.725
Dilution Correction Factor | 0.906 | 0.905 | NA
Is Sample 1 Active? | Yes | Yes | Yes
Is Sample 2 Active? | No | No | No
Pollutant | Sample ID | Sample Speciation |  | Detection Limits |  |  | Pollutant | Run Number | Molecular Weight (g/gmol) | Sample Speciation with Detection Limits (SSDL) (ppbv)a |  | Background Corrected Concentration (BCC) (mg/m3)b |  | Dilution Corrected Concentration (DCC)c |  | Quantity of Pollutant Emitted (QPE) (lb)d |  | Emission Factor (lb/item)e |  | Emission Factor (lb/lb NEW)f |  | Average Emission Factor |  | Detection Limit Based Concentration (mg/m3)g |  | Minimum Detection Limit Based Concentration (mg/m3) | Test Concentration Relative Percent Difference
|  | Run 1 | Run 2 | Run 1 | Run 2
|  | (ppbv) | (ppbv) | (ppbv) | (ppbv) | FB |  |  |  | Sample 1 | Sample 2 | Sample 1 | Sample 2 | Sample 1 | Sample 2 | Sample 1 | Sample 2 | Sample 1 | Sample 2 | Sample 1 | Sample 2 | (lb/item) | (lb/lb NEW) | Train A | Train B
Methane | Sample 1 | 2800 | 2900 | 1500 | 1500 | (see below) | Methane | 1 | 16.04 | 2800 | ND | 0.066726 | ND | 0.073649 | ND | 2.3909e-06 | ND | 3.9848e-08 | ND | 0.00081992 | ND | 6.2666e-08 | 0.0012894 | -- | Not Applicable | -- | -3.509%
| Sample 2 | ND | ND | ND | ND |  |  | 2 |  | 2900 | ND | 0.13345 | ND | 0.14746 | ND | 4.7871e-06 | ND | 8.5483e-08 | ND | 0.0017589 | ND |  |  | -- | Not Applicable
| Background | 2700 | 2700 | 1500 | 1500 |  |  | -- |  | -- | -- | -- | -- | -- | -- | -- | -- | -- | -- | -- | -- |  |  | -- | --
1-Butene | Sample 1 | ND | ND | 20 | 20 |  | 1-Butene | 1 | 56.11 | ND | ND | ND | ND | ND | ND | ND | ND | ND | ND | ND | ND | ND | ND | 0.046684 | Not Applicable | 0.046684 | ND
1-Butene | Sample 2 | ND | ND | ND | ND |  | 1-Butene | 2 |  | ND | ND | ND | ND | ND | ND | ND | ND | ND | ND | ND | ND |  |  | 0.046684 | Not Applicable
1-Butene | Background | ND | ND | 20 | 20 |  | 1-Butene | -- |  | -- | -- | -- | -- | -- | -- | -- | -- | -- | -- | -- | -- |  |  | -- | --
1-Butyne | Sample 1 | ND | ND | 20 | 20 |  | 1-Butyne | 1 | 54.09 | ND | ND | ND | ND | ND | ND | ND | ND | ND | ND | ND | ND | ND | ND | 0.045003 | Not Applicable | 0.045003 | ND
| Sample 2 | ND | ND | ND | ND |  |  | 2 |  | ND | ND | ND | ND | ND | ND | ND | ND | ND | ND | ND | ND |  |  | 0.045003 | Not Applicable
| Background | ND | ND | 20 | 20 |  |  | -- |  | -- | -- | -- | -- | -- | -- | -- | -- | -- | -- | -- | -- |  |  | -- | --
2-Butyne | Sample 1 | ND | ND | 20 | 20 |  | 2-Butyne | 1 | 54.09 | ND | ND | ND | ND | ND | ND | ND | ND | ND | ND | ND | ND | ND | ND | 0.045003 | Not Applicable | 0.045003 | ND
| Sample 2 | ND | ND | ND | ND |  |  | 2 |  | ND | ND | ND | ND | ND | ND | ND | ND | ND | ND | ND | ND |  |  | 0.045003 | Not Applicable
| Background | ND | ND | 20 | 20 |  |  | -- |  | -- | -- | -- | -- | -- | -- | -- | -- | -- | -- | -- | -- |  |  | -- | --
Acetylene | Sample 1 | 81 | 83 | 20 | 20 |  | Acetylene | 1 | 26.04 | 81 | ND | 0.087744 | ND | 0.096848 | ND | 3.144e-06 | ND | 5.24e-08 | ND | 0.0010782 | ND | 5.4996e-08 | 0.0011316 | -- | Not Applicable | -- | -2.439%
| Sample 2 | ND | ND | ND | ND |  |  | 2 |  | 83 | ND | 0.089911 | ND | 0.099349 | ND | 3.2252e-06 | ND | 5.7592e-08 | ND | 0.001185 | ND |  |  | -- | Not Applicable
| Background | ND | ND | 20 | 20 |  |  | -- |  | -- | -- | -- | -- | -- | -- | -- | -- | -- | -- | -- | -- |  |  | -- | --
1,3-Butadiene | Sample 1 | ND | ND | 20 | 20 |  | 1,3-Butadiene | 1 | 54.09 | ND | ND | ND | ND | ND | ND | ND | ND | ND | ND | ND | ND | ND | ND | 0.045003 | Not Applicable | 0.045003 | ND
| Sample 2 | ND | ND | ND | ND |  |  | 2 |  | ND | ND | ND | ND | ND | ND | ND | ND | ND | ND | ND | ND |  |  | 0.045003 | Not Applicable
| Background | ND | ND | 20 | 20 |  |  | -- |  | -- | -- | -- | -- | -- | -- | -- | -- | -- | -- | -- | -- |  |  | -- | --
Butane | Sample 1 | ND | ND | 22 | 22 |  | Butane | 1 | 58.12 | ND | ND | ND | ND | ND | ND | ND | ND | ND | ND | ND | ND | ND | ND | 0.053191 | Not Applicable | 0.053191 | ND
| Sample 2 | ND | ND | ND | ND |  |  | 2 |  | ND | ND | ND | ND | ND | ND | ND | ND | ND | ND | ND | ND |  |  | 0.053191 | Not Applicable
| Background | ND | ND | 22 | 22 |  |  | -- |  | -- | -- | -- | -- | -- | -- | -- | -- | -- | -- | -- | -- |  |  | -- | --
cis-butene | Sample 1 | ND | ND | 20 | 20 |  | cis-butene | 1 | 56.12 | ND | ND | ND | ND | ND | ND | ND | ND | ND | ND | ND | ND | ND | ND | 0.046692 | Not Applicable | 0.046692 | ND
| Sample 2 | ND | ND | ND | ND |  |  | 2 |  | ND | ND | ND | ND | ND | ND | ND | ND | ND | ND | ND | ND |  |  | 0.046692 | Not Applicable
| Background | ND | ND | 20 | 20 |  |  | -- |  | -- | -- | -- | -- | -- | -- | -- | -- | -- | -- | -- | -- |  |  | -- | --
Ethane | Sample 1 | ND | ND | 20 | 20 |  | Ethane | 1 | 30.07 | ND | ND | ND | ND | ND | ND | ND | ND | ND | ND | ND | ND | ND | ND | 0.025018 | Not Applicable | 0.025018 | ND
| Sample 2 | ND | ND | ND | ND |  |  | 2 |  | ND | ND | ND | ND | ND | ND | ND | ND | ND | ND | ND | ND |  |  | 0.025018 | Not Applicable
| Background | ND | ND | 20 | 20 |  |  | -- |  | -- | -- | -- | -- | -- | -- | -- | -- | -- | -- | -- | -- |  |  | -- | --
Ethylene | Sample 1 | 110 | 130 | 20 | 20 |  | Ethylene | 1 | 28.05 | 110 | ND | 0.12836 | ND | 0.14167 | ND | 4.5992e-06 | ND | 7.6653e-08 | ND | 0.0015772 | ND | 8.691e-08 | 0.0017883 | -- | Not Applicable | -- | -16.67%
| Sample 2 | ND | ND | ND | ND |  |  | 2 |  | 130 | ND | 0.15169 | ND | 0.16762 | ND | 5.4414e-06 | ND | 9.7168e-08 | ND | 0.0019993 | ND |  |  | -- | Not Applicable
| Background | ND | ND | 20 | 20 |  |  | -- |  | -- | -- | -- | -- | -- | -- | -- | -- | -- | -- | -- | -- |  |  | -- | --
n-Hexane | Sample 1 | ND | ND | 20 | 20 |  | n-Hexane | 1 | 86.18 | ND | ND | ND | ND | ND | ND | ND | ND | ND | ND | ND | ND | ND | ND | 0.071702 | Not Applicable | 0.071702 | ND
| Sample 2 | ND | ND | ND | ND |  |  | 2 |  | ND | ND | ND | ND | ND | ND | ND | ND | ND | ND | ND | ND |  |  | 0.071702 | Not Applicable
| Background | ND | ND | 20 | 20 |  |  | -- |  | -- | -- | -- | -- | -- | -- | -- | -- | -- | -- | -- | -- |  |  | -- | --
Isobutane | Sample 1 | ND | ND | 20 | 20 |  | Isobutane | 1 | 58.12 | ND | ND | ND | ND | ND | ND | ND | ND | ND | ND | ND | ND | ND | ND | 0.048356 | Not Applicable | 0.048356 | ND
| Sample 2 | ND | ND | ND | ND |  |  | 2 |  | ND | ND | ND | ND | ND | ND | ND | ND | ND | ND | ND | ND |  |  | 0.048356 | Not Applicable
| Background | ND | ND | 20 | 20 |  |  | -- |  | -- | -- | -- | -- | -- | -- | -- | -- | -- | -- | -- | -- |  |  | -- | --
Isobutylene | Sample 1 | ND | ND | 20 | 20 |  | Isobutylene | 1 | 56.1 | ND | ND | ND | ND | ND | ND | ND | ND | ND | ND | ND | ND | ND | ND | 0.046675 | Not Applicable | 0.046675 | ND
| Sample 2 | ND | ND | ND | ND |  |  | 2 |  | ND | ND | ND | ND | ND | ND | ND | ND | ND | ND | ND | ND |  |  | 0.046675 | Not Applicable
| Background | ND | ND | 20 | 20 |  |  | -- |  | -- | -- | -- | -- | -- | -- | -- | -- | -- | -- | -- | -- |  |  | -- | --
n-Pentane | Sample 1 | ND | ND | 20 | 20 |  | n-Pentane | 1 | 72.15 | ND | ND | ND | ND | ND | ND | ND | ND | ND | ND | ND | ND | ND | ND | 0.060029 | Not Applicable | 0.060029 | ND
| Sample 2 | ND | ND | ND | ND |  |  | 2 |  | ND | ND | ND | ND | ND | ND | ND | ND | ND | ND | ND | ND |  |  | 0.060029 | Not Applicable
| Background | ND | ND | 20 | 20 |  |  | -- |  | -- | -- | -- | -- | -- | -- | -- | -- | -- | -- | -- | -- |  |  | -- | --
Propane | Sample 1 | ND | ND | 20 | 20 |  | Propane | 1 | 44.1 | ND | ND | ND | ND | ND | ND | ND | ND | ND | ND | ND | ND | ND | ND | 0.036691 | Not Applicable | 0.036691 | ND
| Sample 2 | ND | ND | ND | ND |  |  | 2 |  | ND | ND | ND | ND | ND | ND | ND | ND | ND | ND | ND | ND |  |  | 0.036691 | Not Applicable
| Background | ND | ND | 20 | 20 |  |  | -- |  | -- | -- | -- | -- | -- | -- | -- | -- | -- | -- | -- | -- |  |  | -- | --
Propylene | Sample 1 | 48 | 52 | 20 | 20 |  | Propylene | 1 | 42.08 | 48 | ND | 0.019256 | ND | 0.021254 | ND | 6.8996e-07 | ND | 1.1499e-08 | ND | 0.00023661 | ND | 1.4159e-08 | 0.00029135 | -- | Not Applicable | -- | -8%
| Sample 2 | ND | ND | ND | ND |  |  | 2 |  | 52 | ND | 0.026258 | ND | 0.029014 | ND | 9.4189e-07 | ND | 1.6819e-08 | ND | 0.00034608 | ND |  |  | -- | Not Applicable
| Background | 37 | 37 | 20 | 20 |  |  | -- |  | -- | -- | -- | -- | -- | -- | -- | -- | -- | -- | -- | -- |  |  | -- | --
Propyne | Sample 1 | ND | ND | 20 | 20 |  | Propyne | 1 | 39.1 | ND | ND | ND | ND | ND | ND | ND | ND | ND | ND | ND | ND | ND | ND | 0.032531 | Not Applicable | 0.032531 | ND
| Sample 2 | ND | ND | ND | ND |  |  | 2 |  | ND | ND | ND | ND | ND | ND | ND | ND | ND | ND | ND | ND |  |  | 0.032531 | Not Applicable
| Background | ND | ND | 20 | 20 |  |  | -- |  | -- | -- | -- | -- | -- | -- | -- | -- | -- | -- | -- | -- |  |  | -- | --
trans-Butene | Sample 1 | ND | ND | 20 | 20 |  | trans-Butene | 1 | 56.12 | ND | ND | ND | ND | ND | ND | ND | ND | ND | ND | ND | ND | ND | ND | 0.046692 | Not Applicable | 0.046692 | ND
| Sample 2 | ND | ND | ND | ND |  |  | 2 |  | ND | ND | ND | ND | ND | ND | ND | ND | ND | ND | ND | ND |  |  | 0.046692 | Not Applicable
| Background | ND | ND | 20 | 20 |  |  | -- |  | -- | -- | -- | -- | -- | -- | -- | -- | -- | -- | -- | -- |  |  | -- | --
a If the corresponding sample speciation value does not = "ND" or all active sample speciation values = "ND," Sample Speciation with Detection Limits (SSDL) = Sample Speciation. Otherwise, (i.e., if the corresponding sample speciation value = "ND" and
Contamination Calculations | [6 empty] | at least one of the active sample speciation values does not = "ND," Sample Speciation with Detection Limits (SSDL) = 0.5 * Detection Limit.
b Background Corrected Concentration (BCC) = Test Concentration - Background Concentration
Pollutant | Concentration in Blank (ppbv) | Field or Method? | Percent of Test Value |  |  |  | c Dilution-Corrected Concentration (DCC) = BCC / Dilution Correction Factor
|  |  | Run 1 | Run 2 | Average |  | d Quantity of Pollutant Emitted (QPE) =BDCC * Initial Plume Volume
Methane | ND | -- | ND | ND | ND |  | e Emission Factor = QPE / No. of Items
1-Butene | ND | -- | ND | ND | ND |  | f Emission Factor = QPE / Net Explosive Weight
1-Butyne | ND | -- | ND | ND | ND |  | g If Average Emission Factor = "ND", Minimum Detection Limit Based Concentration = Test Minimum DL in mg/m3
2-Butyne | ND | -- | ND | ND | ND
Acetylene | ND | -- | ND | ND | ND
1,3-Butadiene | ND | -- | ND | ND | ND
Butane | ND | -- | ND | ND | ND
cis-butene | ND | -- | ND | ND | ND
Ethane | ND | -- | ND | ND | ND
Ethylene | ND | -- | ND | ND | ND
n-Hexane | ND | -- | ND | ND | ND
Isobutane | ND | -- | ND | ND | ND
Isobutylene | ND | -- | ND | ND | ND
n-Pentane | ND | -- | ND | ND | ND
Propane | ND | -- | ND | ND | ND
Propylene | 38.6667 | FB | 80.56% | 74.36% | 77.46%
Propyne | ND | -- | ND | ND | ND
trans-Butene | ND | -- | ND | ND | ND

## SVOC & SVOC TICs
SVOC Data and Emission Factor Calculations
MN08 - M81 Time Blasting Fuse Igniter
Test Run Number | 1 | 2 | Background
Number of Items Tested | 60 | 56 | 0
Net Explosive Weight for All Items (lb) | 0.002916 | 0.0027216 | NA
Initial Plume Volume (m3) | 14.725 | 14.725 | 14.725
Dilution Correction Factor | 0.906 | 0.905 | NA
Is Sample 1 Active? | Yes | Yes | Yes
Is Sample 2 Active? | No | No | No
SVOC Sample Volume (m3) Corrected to EPA Stationary Source Program Standard Conditions
Sample 1 | 0.61257 | 0.60846
Sample 2
Background | 0.61051 | 0.61051
Pollutant | Sample ID | Sample Speciation (ug) |  | Detection Limits (ug) |  |  | Pollutant | Run Number | Sample Speciation with Detection Limits (SSDL) (ug)a |  | Background Corrected Concentration (BCC) (mg/m3)b |  | Dilution Corrected Concentration (DCC) (mg/m3)c |  | Quantity of Pollutant Emitted (QPE) (lb)d |  | Emission Factor (lb/item)e |  | Emission Factor (lb/lb NEW)f |  | Average Emission Factor |  | Detection Limit Based Concentration (mg/m3)g |  | Minimum Detection Limit Based Concentration (mg/m3) | Test Concentration Relative Percent Difference
|  | Run 1 | Run 2 | Run 1 | Run 2 | FB |  |  | Sample 1 | Sample 2 | Sample 1 | Sample 2 | Sample 1 | Sample 2 | Sample 1 | Sample 2 | Sample 1 | Sample 2 | Sample 1 | Sample 2 | (lb/item) | (lb/lb NEW) | Train A | Train B
N-nitrosodimethylamine | Sample 1 | ND | ND | 10 | 10 | (see below) | N-nitrosodimethylamine | 1 | ND | ND | ND | ND | ND | ND | ND | ND | ND | ND | ND | ND | ND | ND | 0.016325 | Not Applicable | 0.016325 | ND
| Sample 2 | ND | ND | ND | ND |  |  | 2 | ND | ND | ND | ND | ND | ND | ND | ND | ND | ND | ND | ND |  |  | 0.016435 | Not Applicable
| Background | ND | ND | 10 | 10 |  |  | -- | -- | -- | -- | -- | -- | -- | -- | -- | -- | -- | -- | -- |  |  | -- | --
Bis(2-chloroethyl)ether | Sample 1 | ND | ND | 10 | 10 |  | Bis(2-chloroethyl)ether | 1 | ND | ND | ND | ND | ND | ND | ND | ND | ND | ND | ND | ND | ND | ND | 0.016325 | Not Applicable | 0.016325 | ND
| Sample 2 | ND | ND | ND | ND |  |  | 2 | ND | ND | ND | ND | ND | ND | ND | ND | ND | ND | ND | ND |  |  | 0.016435 | Not Applicable
| Background | ND | ND | 10 | 10 |  |  | -- | -- | -- | -- | -- | -- | -- | -- | -- | -- | -- | -- | -- |  |  | -- | --
Phenol | Sample 1 | ND | ND | 10 | 10 |  | Phenol | 1 | ND | ND | ND | ND | ND | ND | ND | ND | ND | ND | ND | ND | ND | ND | 0.016325 | Not Applicable | 0.016325 | ND
| Sample 2 | ND | ND | ND | ND |  |  | 2 | ND | ND | ND | ND | ND | ND | ND | ND | ND | ND | ND | ND |  |  | 0.016435 | Not Applicable
| Background | ND | ND | 10 | 10 |  |  | -- | -- | -- | -- | -- | -- | -- | -- | -- | -- | -- | -- | -- |  |  | -- | --
2-chlorophenol | Sample 1 | ND | ND | 10 | 10 |  | 2-chlorophenol | 1 | ND | ND | ND | ND | ND | ND | ND | ND | ND | ND | ND | ND | ND | ND | 0.016325 | Not Applicable | 0.016325 | ND
| Sample 2 | ND | ND | ND | ND |  |  | 2 | ND | ND | ND | ND | ND | ND | ND | ND | ND | ND | ND | ND |  |  | 0.016435 | Not Applicable
| Background | ND | ND | 10 | 10 |  |  | -- | -- | -- | -- | -- | -- | -- | -- | -- | -- | -- | -- | -- |  |  | -- | --
1,3-dichlorobenzene | Sample 1 | ND | ND | 10 | 10 |  | 1,3-dichlorobenzene | 1 | ND | ND | ND | ND | ND | ND | ND | ND | ND | ND | ND | ND | ND | ND | 0.016325 | Not Applicable | 0.016325 | ND
| Sample 2 | ND | ND | ND | ND |  |  | 2 | ND | ND | ND | ND | ND | ND | ND | ND | ND | ND | ND | ND |  |  | 0.016435 | Not Applicable
| Background | ND | ND | 10 | 10 |  |  | -- | -- | -- | -- | -- | -- | -- | -- | -- | -- | -- | -- | -- |  |  | -- | --
1,4-dichlorobenzene | Sample 1 | ND | ND | 10 | 10 |  | 1,4-dichlorobenzene | 1 | ND | ND | ND | ND | ND | ND | ND | ND | ND | ND | ND | ND | ND | ND | 0.016325 | Not Applicable | 0.016325 | ND
| Sample 2 | ND | ND | ND | ND |  |  | 2 | ND | ND | ND | ND | ND | ND | ND | ND | ND | ND | ND | ND |  |  | 0.016435 | Not Applicable
| Background | ND | ND | 10 | 10 |  |  | -- | -- | -- | -- | -- | -- | -- | -- | -- | -- | -- | -- | -- |  |  | -- | --
1,2-dichlorobenzene | Sample 1 | ND | ND | 10 | 10 |  | 1,2-dichlorobenzene | 1 | ND | ND | ND | ND | ND | ND | ND | ND | ND | ND | ND | ND | ND | ND | 0.016325 | Not Applicable | 0.016325 | ND
| Sample 2 | ND | ND | ND | ND |  |  | 2 | ND | ND | ND | ND | ND | ND | ND | ND | ND | ND | ND | ND |  |  | 0.016435 | Not Applicable
| Background | ND | ND | 10 | 10 |  |  | -- | -- | -- | -- | -- | -- | -- | -- | -- | -- | -- | -- | -- |  |  | -- | --
Benzyl alcohol | Sample 1 | ND | ND | 10 | 10 |  | Benzyl alcohol | 1 | ND | ND | ND | ND | ND | ND | ND | ND | ND | ND | ND | ND | ND | ND | 0.016325 | Not Applicable | 0.016325 | ND
| Sample 2 | ND | ND | ND | ND |  |  | 2 | ND | ND | ND | ND | ND | ND | ND | ND | ND | ND | ND | ND |  |  | 0.016435 | Not Applicable
| Background | ND | ND | 10 | 10 |  |  | -- | -- | -- | -- | -- | -- | -- | -- | -- | -- | -- | -- | -- |  |  | -- | --
Bis(2-chloroisopropyl)ether | Sample 1 | ND | ND | 10 | 10 |  | Bis(2-chloroisopropyl)ether | 1 | ND | ND | ND | ND | ND | ND | ND | ND | ND | ND | ND | ND | ND | ND | 0.016325 | Not Applicable | 0.016325 | ND
| Sample 2 | ND | ND | ND | ND |  |  | 2 | ND | ND | ND | ND | ND | ND | ND | ND | ND | ND | ND | ND |  |  | 0.016435 | Not Applicable
| Background | ND | ND | 10 | 10 |  |  | -- | -- | -- | -- | -- | -- | -- | -- | -- | -- | -- | -- | -- |  |  | -- | --
2-methylphenol | Sample 1 | ND | ND | 10 | 10 |  | 2-methylphenol | 1 | ND | ND | ND | ND | ND | ND | ND | ND | ND | ND | ND | ND | ND | ND | 0.016325 | Not Applicable | 0.016325 | ND
| Sample 2 | ND | ND | ND | ND |  |  | 2 | ND | ND | ND | ND | ND | ND | ND | ND | ND | ND | ND | ND |  |  | 0.016435 | Not Applicable
| Background | ND | ND | 10 | 10 |  |  | -- | -- | -- | -- | -- | -- | -- | -- | -- | -- | -- | -- | -- |  |  | -- | --
Hexachloroethane | Sample 1 | ND | ND | 10 | 10 |  | Hexachloroethane | 1 | ND | ND | ND | ND | ND | ND | ND | ND | ND | ND | ND | ND | ND | ND | 0.016325 | Not Applicable | 0.016325 | ND
| Sample 2 | ND | ND | ND | ND |  |  | 2 | ND | ND | ND | ND | ND | ND | ND | ND | ND | ND | ND | ND |  |  | 0.016435 | Not Applicable
| Background | ND | ND | 10 | 10 |  |  | -- | -- | -- | -- | -- | -- | -- | -- | -- | -- | -- | -- | -- |  |  | -- | --
N-nitroso-di-n-propylamine | Sample 1 | ND | ND | 10 | 10 |  | N-nitroso-di-n-propylamine | 1 | ND | ND | ND | ND | ND | ND | ND | ND | ND | ND | ND | ND | ND | ND | 0.016325 | Not Applicable | 0.016325 | ND
| Sample 2 | ND | ND | ND | ND |  |  | 2 | ND | ND | ND | ND | ND | ND | ND | ND | ND | ND | ND | ND |  |  | 0.016435 | Not Applicable
| Background | ND | ND | 10 | 10 |  |  | -- | -- | -- | -- | -- | -- | -- | -- | -- | -- | -- | -- | -- |  |  | -- | --
4-methylphenol | Sample 1 | ND | ND | 10 | 10 |  | 4-methylphenol | 1 | ND | ND | ND | ND | ND | ND | ND | ND | ND | ND | ND | ND | ND | ND | 0.016325 | Not Applicable | 0.016325 | ND
| Sample 2 | ND | ND | ND | ND |  |  | 2 | ND | ND | ND | ND | ND | ND | ND | ND | ND | ND | ND | ND |  |  | 0.016435 | Not Applicable
| Background | ND | ND | 10 | 10 |  |  | -- | -- | -- | -- | -- | -- | -- | -- | -- | -- | -- | -- | -- |  |  | -- | --
Nitrobenzene | Sample 1 | ND | ND | 10 | 10 |  | Nitrobenzene | 1 | ND | ND | ND | ND | ND | ND | ND | ND | ND | ND | ND | ND | ND | ND | 0.016325 | Not Applicable | 0.016325 | ND
| Sample 2 | ND | ND | ND | ND |  |  | 2 | ND | ND | ND | ND | ND | ND | ND | ND | ND | ND | ND | ND |  |  | 0.016435 | Not Applicable
| Background | ND | ND | 10 | 10 |  |  | -- | -- | -- | -- | -- | -- | -- | -- | -- | -- | -- | -- | -- |  |  | -- | --
Isophorone | Sample 1 | ND | ND | 10 | 10 |  | Isophorone | 1 | ND | ND | ND | ND | ND | ND | ND | ND | ND | ND | ND | ND | ND | ND | 0.016325 | Not Applicable | 0.016325 | ND
| Sample 2 | ND | ND | ND | ND |  |  | 2 | ND | ND | ND | ND | ND | ND | ND | ND | ND | ND | ND | ND |  |  | 0.016435 | Not Applicable
| Background | ND | ND | 10 | 10 |  |  | -- | -- | -- | -- | -- | -- | -- | -- | -- | -- | -- | -- | -- |  |  | -- | --
2-nitrophenol | Sample 1 | ND | ND | 10 | 10 |  | 2-nitrophenol | 1 | ND | ND | ND | ND | ND | ND | ND | ND | ND | ND | ND | ND | ND | ND | 0.016325 | Not Applicable | 0.016325 | ND
| Sample 2 | ND | ND | ND | ND |  |  | 2 | ND | ND | ND | ND | ND | ND | ND | ND | ND | ND | ND | ND |  |  | 0.016435 | Not Applicable
| Background | ND | ND | 10 | 10 |  |  | -- | -- | -- | -- | -- | -- | -- | -- | -- | -- | -- | -- | -- |  |  | -- | --
2,4-dimethylphenol | Sample 1 | ND | ND | 10 | 10 |  | 2,4-dimethylphenol | 1 | ND | ND | ND | ND | ND | ND | ND | ND | ND | ND | ND | ND | ND | ND | 0.016325 | Not Applicable | 0.016325 | ND
| Sample 2 | ND | ND | ND | ND |  |  | 2 | ND | ND | ND | ND | ND | ND | ND | ND | ND | ND | ND | ND |  |  | 0.016435 | Not Applicable
| Background | ND | ND | 10 | 10 |  |  | -- | -- | -- | -- | -- | -- | -- | -- | -- | -- | -- | -- | -- |  |  | -- | --
Bis(2-chloroethoxy)methane | Sample 1 | ND | ND | 10 | 10 |  | Bis(2-chloroethoxy)methane | 1 | ND | ND | ND | ND | ND | ND | ND | ND | ND | ND | ND | ND | ND | ND | 0.016325 | Not Applicable | 0.016325 | ND
| Sample 2 | ND | ND | ND | ND |  |  | 2 | ND | ND | ND | ND | ND | ND | ND | ND | ND | ND | ND | ND |  |  | 0.016435 | Not Applicable
| Background | ND | ND | 10 | 10 |  |  | -- | -- | -- | -- | -- | -- | -- | -- | -- | -- | -- | -- | -- |  |  | -- | --
2,4-dichlorophenol | Sample 1 | ND | ND | 10 | 10 |  | 2,4-dichlorophenol | 1 | ND | ND | ND | ND | ND | ND | ND | ND | ND | ND | ND | ND | ND | ND | 0.016325 | Not Applicable | 0.016325 | ND
| Sample 2 | ND | ND | ND | ND |  |  | 2 | ND | ND | ND | ND | ND | ND | ND | ND | ND | ND | ND | ND |  |  | 0.016435 | Not Applicable
| Background | ND | ND | 10 | 10 |  |  | -- | -- | -- | -- | -- | -- | -- | -- | -- | -- | -- | -- | -- |  |  | -- | --
1,2,4-trichlorobenzene | Sample 1 | ND | ND | 10 | 10 |  | 1,2,4-trichlorobenzene | 1 | ND | ND | ND | ND | ND | ND | ND | ND | ND | ND | ND | ND | ND | ND | 0.016325 | Not Applicable | 0.016325 | ND
| Sample 2 | ND | ND | ND | ND |  |  | 2 | ND | ND | ND | ND | ND | ND | ND | ND | ND | ND | ND | ND |  |  | 0.016435 | Not Applicable
| Background | ND | ND | 10 | 10 |  |  | -- | -- | -- | -- | -- | -- | -- | -- | -- | -- | -- | -- | -- |  |  | -- | --
Naphthalene | Sample 1 | ND | ND | 10 | 10 |  | Naphthalene | 1 | ND | ND | ND | ND | ND | ND | ND | ND | ND | ND | ND | ND | ND | ND | 0.016325 | Not Applicable | 0.016325 | ND
| Sample 2 | ND | ND | ND | ND |  |  | 2 | ND | ND | ND | ND | ND | ND | ND | ND | ND | ND | ND | ND |  |  | 0.016435 | Not Applicable
| Background | ND | ND | 10 | 10 |  |  | -- | -- | -- | -- | -- | -- | -- | -- | -- | -- | -- | -- | -- |  |  | -- | --
4-chloroaniline | Sample 1 | ND | ND | 10 | 10 |  | 4-chloroaniline | 1 | ND | ND | ND | ND | ND | ND | ND | ND | ND | ND | ND | ND | ND | ND | 0.016325 | Not Applicable | 0.016325 | ND
| Sample 2 | ND | ND | ND | ND |  |  | 2 | ND | ND | ND | ND | ND | ND | ND | ND | ND | ND | ND | ND |  |  | 0.016435 | Not Applicable
| Background | ND | ND | 10 | 10 |  |  | -- | -- | -- | -- | -- | -- | -- | -- | -- | -- | -- | -- | -- |  |  | -- | --
Hexachlorobutadiene | Sample 1 | ND | ND | 10 | 10 |  | Hexachlorobutadiene | 1 | ND | ND | ND | ND | ND | ND | ND | ND | ND | ND | ND | ND | ND | ND | 0.016325 | Not Applicable | 0.016325 | ND
| Sample 2 | ND | ND | ND | ND |  |  | 2 | ND | ND | ND | ND | ND | ND | ND | ND | ND | ND | ND | ND |  |  | 0.016435 | Not Applicable
| Background | ND | ND | 10 | 10 |  |  | -- | -- | -- | -- | -- | -- | -- | -- | -- | -- | -- | -- | -- |  |  | -- | --
4-chloro-3-methylphenol | Sample 1 | ND | ND | 10 | 10 |  | 4-chloro-3-methylphenol | 1 | ND | ND | ND | ND | ND | ND | ND | ND | ND | ND | ND | ND | ND | ND | 0.016325 | Not Applicable | 0.016325 | ND
| Sample 2 | ND | ND | ND | ND |  |  | 2 | ND | ND | ND | ND | ND | ND | ND | ND | ND | ND | ND | ND |  |  | 0.016435 | Not Applicable
| Background | ND | ND | 10 | 10 |  |  | -- | -- | -- | -- | -- | -- | -- | -- | -- | -- | -- | -- | -- |  |  | -- | --
2-Methylnaphthalene | Sample 1 | ND | ND | 10 | 10 |  | 2-Methylnaphthalene | 1 | ND | ND | ND | ND | ND | ND | ND | ND | ND | ND | ND | ND | ND | ND | 0.016325 | Not Applicable | 0.016325 | ND
| Sample 2 | ND | ND | ND | ND |  |  | 2 | ND | ND | ND | ND | ND | ND | ND | ND | ND | ND | ND | ND |  |  | 0.016435 | Not Applicable
| Background | ND | ND | 10 | 10 |  |  | -- | -- | -- | -- | -- | -- | -- | -- | -- | -- | -- | -- | -- |  |  | -- | --
Hexachlorocyclopentadiene | Sample 1 | ND | ND | 10 | 10 |  | Hexachlorocyclopentadiene | 1 | ND | ND | ND | ND | ND | ND | ND | ND | ND | ND | ND | ND | ND | ND | 0.016325 | Not Applicable | 0.016325 | ND
| Sample 2 | ND | ND | ND | ND |  |  | 2 | ND | ND | ND | ND | ND | ND | ND | ND | ND | ND | ND | ND |  |  | 0.016435 | Not Applicable
| Background | ND | ND | 10 | 10 |  |  | -- | -- | -- | -- | -- | -- | -- | -- | -- | -- | -- | -- | -- |  |  | -- | --
2,4,6-trichlorophenol | Sample 1 | ND | ND | 10 | 10 |  | 2,4,6-trichlorophenol | 1 | ND | ND | ND | ND | ND | ND | ND | ND | ND | ND | ND | ND | ND | ND | 0.016325 | Not Applicable | 0.016325 | ND
| Sample 2 | ND | ND | ND | ND |  |  | 2 | ND | ND | ND | ND | ND | ND | ND | ND | ND | ND | ND | ND |  |  | 0.016435 | Not Applicable
| Background | ND | ND | 10 | 10 |  |  | -- | -- | -- | -- | -- | -- | -- | -- | -- | -- | -- | -- | -- |  |  | -- | --
2,4,5-trichlorophenol | Sample 1 | ND | ND | 10 | 10 |  | 2,4,5-trichlorophenol | 1 | ND | ND | ND | ND | ND | ND | ND | ND | ND | ND | ND | ND | ND | ND | 0.016325 | Not Applicable | 0.016325 | ND
| Sample 2 | ND | ND | ND | ND |  |  | 2 | ND | ND | ND | ND | ND | ND | ND | ND | ND | ND | ND | ND |  |  | 0.016435 | Not Applicable
| Background | ND | ND | 10 | 10 |  |  | -- | -- | -- | -- | -- | -- | -- | -- | -- | -- | -- | -- | -- |  |  | -- | --
2-chloronaphthalene | Sample 1 | ND | ND | 10 | 10 |  | 2-chloronaphthalene | 1 | ND | ND | ND | ND | ND | ND | ND | ND | ND | ND | ND | ND | ND | ND | 0.016325 | Not Applicable | 0.016325 | ND
| Sample 2 | ND | ND | ND | ND |  |  | 2 | ND | ND | ND | ND | ND | ND | ND | ND | ND | ND | ND | ND |  |  | 0.016435 | Not Applicable
| Background | ND | ND | 10 | 10 |  |  | -- | -- | -- | -- | -- | -- | -- | -- | -- | -- | -- | -- | -- |  |  | -- | --
2-nitroaniline | Sample 1 | ND | ND | 10 | 10 |  | 2-nitroaniline | 1 | ND | ND | ND | ND | ND | ND | ND | ND | ND | ND | ND | ND | ND | ND | 0.016325 | Not Applicable | 0.016325 | ND
| Sample 2 | ND | ND | ND | ND |  |  | 2 | ND | ND | ND | ND | ND | ND | ND | ND | ND | ND | ND | ND |  |  | 0.016435 | Not Applicable
| Background | ND | ND | 10 | 10 |  |  | -- | -- | -- | -- | -- | -- | -- | -- | -- | -- | -- | -- | -- |  |  | -- | --
Acenaphthylene | Sample 1 | ND | ND | 10 | 10 |  | Acenaphthylene | 1 | ND | ND | ND | ND | ND | ND | ND | ND | ND | ND | ND | ND | ND | ND | 0.016325 | Not Applicable | 0.016325 | ND
| Sample 2 | ND | ND | ND | ND |  |  | 2 | ND | ND | ND | ND | ND | ND | ND | ND | ND | ND | ND | ND |  |  | 0.016435 | Not Applicable
| Background | ND | ND | 10 | 10 |  |  | -- | -- | -- | -- | -- | -- | -- | -- | -- | -- | -- | -- | -- |  |  | -- | --
Dimethylphthalate | Sample 1 | ND | ND | 10 | 10 |  | Dimethylphthalate | 1 | ND | ND | ND | ND | ND | ND | ND | ND | ND | ND | ND | ND | ND | ND | 0.016325 | Not Applicable | 0.016325 | ND
| Sample 2 | ND | ND | ND | ND |  |  | 2 | ND | ND | ND | ND | ND | ND | ND | ND | ND | ND | ND | ND |  |  | 0.016435 | Not Applicable
| Background | ND | ND | 10 | 10 |  |  | -- | -- | -- | -- | -- | -- | -- | -- | -- | -- | -- | -- | -- |  |  | -- | --
2,6-dinitrotoluene | Sample 1 | ND | ND | 10 | 10 |  | 2,6-dinitrotoluene | 1 | ND | ND | ND | ND | ND | ND | ND | ND | ND | ND | ND | ND | ND | ND | 0.016325 | Not Applicable | 0.016325 | ND
| Sample 2 | ND | ND | ND | ND |  |  | 2 | ND | ND | ND | ND | ND | ND | ND | ND | ND | ND | ND | ND |  |  | 0.016435 | Not Applicable
| Background | ND | ND | 10 | 10 |  |  | -- | -- | -- | -- | -- | -- | -- | -- | -- | -- | -- | -- | -- |  |  | -- | --
Acenaphthene | Sample 1 | ND | ND | 10 | 10 |  | Acenaphthene | 1 | ND | ND | ND | ND | ND | ND | ND | ND | ND | ND | ND | ND | ND | ND | 0.016325 | Not Applicable | 0.016325 | ND
| Sample 2 | ND | ND | ND | ND |  |  | 2 | ND | ND | ND | ND | ND | ND | ND | ND | ND | ND | ND | ND |  |  | 0.016435 | Not Applicable
| Background | ND | ND | 10 | 10 |  |  | -- | -- | -- | -- | -- | -- | -- | -- | -- | -- | -- | -- | -- |  |  | -- | --
3-nitroaniline | Sample 1 | ND | ND | 10 | 10 |  | 3-nitroaniline | 1 | ND | ND | ND | ND | ND | ND | ND | ND | ND | ND | ND | ND | ND | ND | 0.016325 | Not Applicable | 0.016325 | ND
| Sample 2 | ND | ND | ND | ND |  |  | 2 | ND | ND | ND | ND | ND | ND | ND | ND | ND | ND | ND | ND |  |  | 0.016435 | Not Applicable
| Background | ND | ND | 10 | 10 |  |  | -- | -- | -- | -- | -- | -- | -- | -- | -- | -- | -- | -- | -- |  |  | -- | --
2,4-dinitrophenol | Sample 1 | ND | ND | 10 | 10 |  | 2,4-dinitrophenol | 1 | ND | ND | ND | ND | ND | ND | ND | ND | ND | ND | ND | ND | ND | ND | 0.016325 | Not Applicable | 0.016325 | ND
| Sample 2 | ND | ND | ND | ND |  |  | 2 | ND | ND | ND | ND | ND | ND | ND | ND | ND | ND | ND | ND |  |  | 0.016435 | Not Applicable
| Background | ND | ND | 10 | 10 |  |  | -- | -- | -- | -- | -- | -- | -- | -- | -- | -- | -- | -- | -- |  |  | -- | --
Dibenzofuran | Sample 1 | ND | ND | 10 | 10 |  | Dibenzofuran | 1 | ND | ND | ND | ND | ND | ND | ND | ND | ND | ND | ND | ND | ND | ND | 0.016325 | Not Applicable | 0.016325 | ND
| Sample 2 | ND | ND | ND | ND |  |  | 2 | ND | ND | ND | ND | ND | ND | ND | ND | ND | ND | ND | ND |  |  | 0.016435 | Not Applicable
| Background | ND | ND | 10 | 10 |  |  | -- | -- | -- | -- | -- | -- | -- | -- | -- | -- | -- | -- | -- |  |  | -- | --
2,4-dinitrotoluene | Sample 1 | ND | ND | 10 | 10 |  | 2,4-dinitrotoluene | 1 | ND | ND | ND | ND | ND | ND | ND | ND | ND | ND | ND | ND | ND | ND | 0.016325 | Not Applicable | 0.016325 | ND
| Sample 2 | ND | ND | ND | ND |  |  | 2 | ND | ND | ND | ND | ND | ND | ND | ND | ND | ND | ND | ND |  |  | 0.016435 | Not Applicable
| Background | ND | ND | 10 | 10 |  |  | -- | -- | -- | -- | -- | -- | -- | -- | -- | -- | -- | -- | -- |  |  | -- | --
4-nitrophenol | Sample 1 | ND | ND | 10 | 10 |  | 4-nitrophenol | 1 | ND | ND | ND | ND | ND | ND | ND | ND | ND | ND | ND | ND | ND | ND | 0.016325 | Not Applicable | 0.016325 | ND
| Sample 2 | ND | ND | ND | ND |  |  | 2 | ND | ND | ND | ND | ND | ND | ND | ND | ND | ND | ND | ND |  |  | 0.016435 | Not Applicable
| Background | ND | ND | 10 | 10 |  |  | -- | -- | -- | -- | -- | -- | -- | -- | -- | -- | -- | -- | -- |  |  | -- | --
Fluorene | Sample 1 | ND | ND | 10 | 10 |  | Fluorene | 1 | ND | ND | ND | ND | ND | ND | ND | ND | ND | ND | ND | ND | ND | ND | 0.016325 | Not Applicable | 0.016325 | ND
| Sample 2 | ND | ND | ND | ND |  |  | 2 | ND | ND | ND | ND | ND | ND | ND | ND | ND | ND | ND | ND |  |  | 0.016435 | Not Applicable
| Background | ND | ND | 10 | 10 |  |  | -- | -- | -- | -- | -- | -- | -- | -- | -- | -- | -- | -- | -- |  |  | -- | --
4-chlorophenyl-phenylether | Sample 1 | ND | ND | 10 | 10 |  | 4-chlorophenyl-phenylether | 1 | ND | ND | ND | ND | ND | ND | ND | ND | ND | ND | ND | ND | ND | ND | 0.016325 | Not Applicable | 0.016325 | ND
| Sample 2 | ND | ND | ND | ND |  |  | 2 | ND | ND | ND | ND | ND | ND | ND | ND | ND | ND | ND | ND |  |  | 0.016435 | Not Applicable
| Background | ND | ND | 10 | 10 |  |  | -- | -- | -- | -- | -- | -- | -- | -- | -- | -- | -- | -- | -- |  |  | -- | --
Diethylphthalate | Sample 1 | ND | ND | 10 | 10 |  | Diethylphthalate | 1 | ND | ND | ND | ND | ND | ND | ND | ND | ND | ND | ND | ND | ND | ND | 0.016325 | Not Applicable | 0.016325 | ND
| Sample 2 | ND | ND | ND | ND |  |  | 2 | ND | ND | ND | ND | ND | ND | ND | ND | ND | ND | ND | ND |  |  | 0.016435 | Not Applicable
| Background | ND | ND | 10 | 10 |  |  | -- | -- | -- | -- | -- | -- | -- | -- | -- | -- | -- | -- | -- |  |  | -- | --
4-nitroaniline | Sample 1 | ND | ND | 10 | 10 |  | 4-nitroaniline | 1 | ND | ND | ND | ND | ND | ND | ND | ND | ND | ND | ND | ND | ND | ND | 0.016325 | Not Applicable | 0.016325 | ND
| Sample 2 | ND | ND | ND | ND |  |  | 2 | ND | ND | ND | ND | ND | ND | ND | ND | ND | ND | ND | ND |  |  | 0.016435 | Not Applicable
| Background | ND | ND | 10 | 10 |  |  | -- | -- | -- | -- | -- | -- | -- | -- | -- | -- | -- | -- | -- |  |  | -- | --
4,6-dinitro-2-methylphenol | Sample 1 | ND | ND | 10 | 10 |  | 4,6-dinitro-2-methylphenol | 1 | ND | ND | ND | ND | ND | ND | ND | ND | ND | ND | ND | ND | ND | ND | 0.016325 | Not Applicable | 0.016325 | ND
| Sample 2 | ND | ND | ND | ND |  |  | 2 | ND | ND | ND | ND | ND | ND | ND | ND | ND | ND | ND | ND |  |  | 0.016435 | Not Applicable
| Background | ND | ND | 10 | 10 |  |  | -- | -- | -- | -- | -- | -- | -- | -- | -- | -- | -- | -- | -- |  |  | -- | --
N-nitrosodiphenylamine(1) | Sample 1 | ND | ND | 10 | 10 |  | N-nitrosodiphenylamine(1) | 1 | ND | ND | ND | ND | ND | ND | ND | ND | ND | ND | ND | ND | ND | ND | 0.016325 | Not Applicable | 0.016325 | ND
| Sample 2 | ND | ND | ND | ND |  |  | 2 | ND | ND | ND | ND | ND | ND | ND | ND | ND | ND | ND | ND |  |  | 0.016435 | Not Applicable
| Background | ND | ND | 10 | 10 |  |  | -- | -- | -- | -- | -- | -- | -- | -- | -- | -- | -- | -- | -- |  |  | -- | --
4-bromophenyl-phenylether | Sample 1 | ND | ND | 10 | 10 |  | 4-bromophenyl-phenylether | 1 | ND | ND | ND | ND | ND | ND | ND | ND | ND | ND | ND | ND | ND | ND | 0.016325 | Not Applicable | 0.016325 | ND
| Sample 2 | ND | ND | ND | ND |  |  | 2 | ND | ND | ND | ND | ND | ND | ND | ND | ND | ND | ND | ND |  |  | 0.016435 | Not Applicable
| Background | ND | ND | 10 | 10 |  |  | -- | -- | -- | -- | -- | -- | -- | -- | -- | -- | -- | -- | -- |  |  | -- | --
Hexachlorobenzene | Sample 1 | ND | ND | 10 | 10 |  | Hexachlorobenzene | 1 | ND | ND | ND | ND | ND | ND | ND | ND | ND | ND | ND | ND | ND | ND | 0.016325 | Not Applicable | 0.016325 | ND
| Sample 2 | ND | ND | ND | ND |  |  | 2 | ND | ND | ND | ND | ND | ND | ND | ND | ND | ND | ND | ND |  |  | 0.016435 | Not Applicable
| Background | ND | ND | 10 | 10 |  |  | -- | -- | -- | -- | -- | -- | -- | -- | -- | -- | -- | -- | -- |  |  | -- | --
Pentachlorophenol | Sample 1 | ND | ND | 10 | 10 |  | Pentachlorophenol | 1 | ND | ND | ND | ND | ND | ND | ND | ND | ND | ND | ND | ND | ND | ND | 0.016325 | Not Applicable | 0.016325 | ND
| Sample 2 | ND | ND | ND | ND |  |  | 2 | ND | ND | ND | ND | ND | ND | ND | ND | ND | ND | ND | ND |  |  | 0.016435 | Not Applicable
| Background | ND | ND | 10 | 10 |  |  | -- | -- | -- | -- | -- | -- | -- | -- | -- | -- | -- | -- | -- |  |  | -- | --
Phenanthrene | Sample 1 | ND | ND | 10 | 10 |  | Phenanthrene | 1 | ND | ND | ND | ND | ND | ND | ND | ND | ND | ND | ND | ND | ND | ND | 0.016325 | Not Applicable | 0.016325 | ND
| Sample 2 | ND | ND | ND | ND |  |  | 2 | ND | ND | ND | ND | ND | ND | ND | ND | ND | ND | ND | ND |  |  | 0.016435 | Not Applicable
| Background | ND | ND | 10 | 10 |  |  | -- | -- | -- | -- | -- | -- | -- | -- | -- | -- | -- | -- | -- |  |  | -- | --
Anthracene | Sample 1 | ND | ND | 10 | 10 |  | Anthracene | 1 | ND | ND | ND | ND | ND | ND | ND | ND | ND | ND | ND | ND | ND | ND | 0.016325 | Not Applicable | 0.016325 | ND
| Sample 2 | ND | ND | ND | ND |  |  | 2 | ND | ND | ND | ND | ND | ND | ND | ND | ND | ND | ND | ND |  |  | 0.016435 | Not Applicable
| Background | ND | ND | 10 | 10 |  |  | -- | -- | -- | -- | -- | -- | -- | -- | -- | -- | -- | -- | -- |  |  | -- | --
Di-n-butylphthalate | Sample 1 | ND | ND | 10 | 10 |  | Di-n-butylphthalate | 1 | ND | ND | ND | ND | ND | ND | ND | ND | ND | ND | ND | ND | ND | ND | 0.016325 | Not Applicable | 0.016325 | ND
| Sample 2 | ND | ND | ND | ND |  |  | 2 | ND | ND | ND | ND | ND | ND | ND | ND | ND | ND | ND | ND |  |  | 0.016435 | Not Applicable
| Background | ND | ND | 10 | 10 |  |  | -- | -- | -- | -- | -- | -- | -- | -- | -- | -- | -- | -- | -- |  |  | -- | --
Fluoranthene | Sample 1 | ND | ND | 10 | 10 |  | Fluoranthene | 1 | ND | ND | ND | ND | ND | ND | ND | ND | ND | ND | ND | ND | ND | ND | 0.016325 | Not Applicable | 0.016325 | ND
| Sample 2 | ND | ND | ND | ND |  |  | 2 | ND | ND | ND | ND | ND | ND | ND | ND | ND | ND | ND | ND |  |  | 0.016435 | Not Applicable
| Background | ND | ND | 10 | 10 |  |  | -- | -- | -- | -- | -- | -- | -- | -- | -- | -- | -- | -- | -- |  |  | -- | --
Pyrene | Sample 1 | ND | ND | 10 | 10 |  | Pyrene | 1 | ND | ND | ND | ND | ND | ND | ND | ND | ND | ND | ND | ND | ND | ND | 0.016325 | Not Applicable | 0.016325 | ND
| Sample 2 | ND | ND | ND | ND |  |  | 2 | ND | ND | ND | ND | ND | ND | ND | ND | ND | ND | ND | ND |  |  | 0.016435 | Not Applicable
| Background | ND | ND | 10 | 10 |  |  | -- | -- | -- | -- | -- | -- | -- | -- | -- | -- | -- | -- | -- |  |  | -- | --
Butylbenzylphthalate | Sample 1 | ND | ND | 10 | 10 |  | Butylbenzylphthalate | 1 | ND | ND | ND | ND | ND | ND | ND | ND | ND | ND | ND | ND | ND | ND | 0.016325 | Not Applicable | 0.016325 | ND
| Sample 2 | ND | ND | ND | ND |  |  | 2 | ND | ND | ND | ND | ND | ND | ND | ND | ND | ND | ND | ND |  |  | 0.016435 | Not Applicable
| Background | ND | ND | 10 | 10 |  |  | -- | -- | -- | -- | -- | -- | -- | -- | -- | -- | -- | -- | -- |  |  | -- | --
Benzo(a)anthracene | Sample 1 | ND | ND | 10 | 10 |  | Benzo(a)anthracene | 1 | ND | ND | ND | ND | ND | ND | ND | ND | ND | ND | ND | ND | ND | ND | 0.016325 | Not Applicable | 0.016325 | ND
| Sample 2 | ND | ND | ND | ND |  |  | 2 | ND | ND | ND | ND | ND | ND | ND | ND | ND | ND | ND | ND |  |  | 0.016435 | Not Applicable
| Background | ND | ND | 10 | 10 |  |  | -- | -- | -- | -- | -- | -- | -- | -- | -- | -- | -- | -- | -- |  |  | -- | --
Chrysene | Sample 1 | ND | ND | 10 | 10 |  | Chrysene | 1 | ND | ND | ND | ND | ND | ND | ND | ND | ND | ND | ND | ND | ND | ND | 0.016325 | Not Applicable | 0.016325 | ND
| Sample 2 | ND | ND | ND | ND |  |  | 2 | ND | ND | ND | ND | ND | ND | ND | ND | ND | ND | ND | ND |  |  | 0.016435 | Not Applicable
| Background | ND | ND | 10 | 10 |  |  | -- | -- | -- | -- | -- | -- | -- | -- | -- | -- | -- | -- | -- |  |  | -- | --
bis(2-Ethylhexyl)phthalate | Sample 1 | 88 | 15 | 10 | 10 |  | bis(2-Ethylhexyl)phthalate | 1 | 88 | ND | 0.081414 | ND | 0.089861 | ND | 2.9172e-06 | ND | 4.8619e-08 | ND | 0.0010004 | ND | 2.431e-08 | 0.0005002 | -- | Not Applicable | -- | 141.4%
| Sample 2 | ND | ND | ND | ND |  |  | 2 | 15 | ND | 0 | ND | 0 | ND | 0 | ND | 0 | ND | 0 | ND |  |  | -- | Not Applicable
| Background | 38 | 38 | 10 | 10 |  |  | -- | -- | -- | -- | -- | -- | -- | -- | -- | -- | -- | -- | -- |  |  | -- | --
Di-n-octylphthalate | Sample 1 | ND | ND | 10 | 10 |  | Di-n-octylphthalate | 1 | ND | ND | ND | ND | ND | ND | ND | ND | ND | ND | ND | ND | ND | ND | 0.016325 | Not Applicable | 0.016325 | ND
| Sample 2 | ND | ND | ND | ND |  |  | 2 | ND | ND | ND | ND | ND | ND | ND | ND | ND | ND | ND | ND |  |  | 0.016435 | Not Applicable
| Background | ND | ND | 10 | 10 |  |  | -- | -- | -- | -- | -- | -- | -- | -- | -- | -- | -- | -- | -- |  |  | -- | --
Benzo(b)fluoranthene | Sample 1 | ND | ND | 10 | 10 |  | Benzo(b)fluoranthene | 1 | ND | ND | ND | ND | ND | ND | ND | ND | ND | ND | ND | ND | ND | ND | 0.016325 | Not Applicable | 0.016325 | ND
| Sample 2 | ND | ND | ND | ND |  |  | 2 | ND | ND | ND | ND | ND | ND | ND | ND | ND | ND | ND | ND |  |  | 0.016435 | Not Applicable
| Background | ND | ND | 10 | 10 |  |  | -- | -- | -- | -- | -- | -- | -- | -- | -- | -- | -- | -- | -- |  |  | -- | --
Benzo(k)fluoranthene | Sample 1 | ND | ND | 10 | 10 |  | Benzo(k)fluoranthene | 1 | ND | ND | ND | ND | ND | ND | ND | ND | ND | ND | ND | ND | ND | ND | 0.016325 | Not Applicable | 0.016325 | ND
| Sample 2 | ND | ND | ND | ND |  |  | 2 | ND | ND | ND | ND | ND | ND | ND | ND | ND | ND | ND | ND |  |  | 0.016435 | Not Applicable
| Background | ND | ND | 10 | 10 |  |  | -- | -- | -- | -- | -- | -- | -- | -- | -- | -- | -- | -- | -- |  |  | -- | --
Benzo(a)pyrene | Sample 1 | ND | ND | 10 | 10 |  | Benzo(a)pyrene | 1 | ND | ND | ND | ND | ND | ND | ND | ND | ND | ND | ND | ND | ND | ND | 0.016325 | Not Applicable | 0.016325 | ND
| Sample 2 | ND | ND | ND | ND |  |  | 2 | ND | ND | ND | ND | ND | ND | ND | ND | ND | ND | ND | ND |  |  | 0.016435 | Not Applicable
| Background | ND | ND | 10 | 10 |  |  | -- | -- | -- | -- | -- | -- | -- | -- | -- | -- | -- | -- | -- |  |  | -- | --
Indeno(1,2,3-cd)pyrene | Sample 1 | ND | ND | 10 | 10 |  | Indeno(1,2,3-cd)pyrene | 1 | ND | ND | ND | ND | ND | ND | ND | ND | ND | ND | ND | ND | ND | ND | 0.016325 | Not Applicable | 0.016325 | ND
| Sample 2 | ND | ND | ND | ND |  |  | 2 | ND | ND | ND | ND | ND | ND | ND | ND | ND | ND | ND | ND |  |  | 0.016435 | Not Applicable
| Background | ND | ND | 10 | 10 |  |  | -- | -- | -- | -- | -- | -- | -- | -- | -- | -- | -- | -- | -- |  |  | -- | --
Dibenz(a,h)anthracene | Sample 1 | ND | ND | 10 | 10 |  | Dibenz(a,h)anthracene | 1 | ND | ND | ND | ND | ND | ND | ND | ND | ND | ND | ND | ND | ND | ND | 0.016325 | Not Applicable | 0.016325 | ND
| Sample 2 | ND | ND | ND | ND |  |  | 2 | ND | ND | ND | ND | ND | ND | ND | ND | ND | ND | ND | ND |  |  | 0.016435 | Not Applicable
| Background | ND | ND | 10 | 10 |  |  | -- | -- | -- | -- | -- | -- | -- | -- | -- | -- | -- | -- | -- |  |  | -- | --
Benzo(g,h,i)perylene | Sample 1 | ND | ND | 10 | 10 |  | Benzo(g,h,i)perylene | 1 | ND | ND | ND | ND | ND | ND | ND | ND | ND | ND | ND | ND | ND | ND | 0.016325 | Not Applicable | 0.016325 | ND
| Sample 2 | ND | ND | ND | ND |  |  | 2 | ND | ND | ND | ND | ND | ND | ND | ND | ND | ND | ND | ND |  |  | 0.016435 | Not Applicable
| Background | ND | ND | 10 | 10 |  |  | -- | -- | -- | -- | -- | -- | -- | -- | -- | -- | -- | -- | -- |  |  | -- | --
SVOC Tentatively Identified Compounds | [6 empty] | SVOC Tentatively Identified Compounds
Pollutant | Sample ID | Sample Speciation (ug) |  | Detection Limits (ug) |  |  | Pollutant | Run Number | Sample Speciation with Detection Limits (SSDL) (ug)a |  | Background Corrected Concentration (BCC) (mg/m3)b |  | Dilution Corrected Concentration (DCC) (mg/m3)c |  | Quantity of Pollutant Emitted (QPE) (lb)d |  | Emission Factor (lb/item)e |  | Emission Factor (lb/lb NEW)f |  | Average Emission Factor |  | Detection Limit Based Concentration (mg/m3)g |  | Minimum Detection Limit Based Concentration (mg/m3) | Test Concentration Relative Percent Difference
|  | Run 1 | Run 2 | Run 1 | Run 2 |  |  |  | Sample 1 | Sample 2 | Sample 1 | Sample 2 | Sample 1 | Sample 2 | Sample 1 | Sample 2 | Sample 1 | Sample 2 | Sample 1 | Sample 2 | (lb/item) | (lb/lb NEW) | Train A | Train B
Ethanone, 1-(3,4-dimethylphenyl)- | Sample 1 | 5.4 | ND | ND | ND |  | Ethanone, 1-(3,4-dimethylphenyl)- | 1 | 5.4 | ND | 0 | ND | 0 | ND | 0 | ND | 0 | ND | 0 | ND | 0 | 0 | -- | Not Applicable | -- | ND
| Sample 2 | ND | ND | ND | ND |  |  | 2 | ND | ND | ND | ND | ND | ND | ND | ND | ND | ND | ND | ND |  |  | -- | Not Applicable
| Background | 5.7 | 5.7 | ND | ND |  |  | -- | -- | -- | -- | -- | -- | -- | -- | -- | -- | -- | -- | -- |  |  | -- | --
Octadecanoic acid, 12-oxo-, methyl ester- | Sample 1 | ND | 6.7 | ND | ND |  | Octadecanoic acid, 12-oxo-, methyl ester- | 1 | ND | ND | ND | ND | ND | ND | ND | ND | ND | ND | ND | ND | 7.0533e-09 | 0.00014513 | -- | Not Applicable | -- | ND
| Sample 2 | ND | ND | ND | ND |  |  | 2 | 6.7 | ND | 0.011011 | ND | 0.012167 | ND | 3.9499e-07 | ND | 7.0533e-09 | ND | 0.00014513 | ND |  |  | -- | Not Applicable
| Background | ND | ND | ND | ND |  |  | -- | -- | -- | -- | -- | -- | -- | -- | -- | -- | -- | -- | -- |  |  | -- | --
a If the corresponding sample speciation value does not = "ND" or all active sample speciation values = "ND," Sample Speciation with Detection Limits (SSDL) = Sample Speciation. Otherwise, (i.e., if the corresponding sample speciation value = "ND" and
at least one of the active sample speciation values does not = "ND," Sample Speciation with Detection Limits (SSDL) = 0.5 * Detection Limit.
b Background Corrected Concentration (BCC) = Test Mass/Test Sample Volume - Background Mass/ Background Sample Volume
c Dilution-Corrected Concentration (DCC) = BCC / Dilution Correction Factor
Contamination Calculations | [6 empty] | d Quantity of Pollutant Emitted (QPE) =BDCC * Initial Plume Volume
e Emission Factor = QPE / No. of Items
Pollutant | Concentration in Blank (ug) | Field or Method? | Percent of Test Value |  |  |  | f Emission Factor = QPE / Net Explosive Weight
|  |  | Run 1 | Run 2 | Average |  | g If Average Emission Factor = "ND", Minimum Detection Limit Based Concentration = Test DL/Test Sample volume in mg/m3
N-nitrosodimethylamine | ND | -- | ND | ND | ND
Bis(2-chloroethyl)ether | ND | -- | ND | ND | ND
Phenol | ND | -- | ND | ND | ND
2-chlorophenol | ND | -- | ND | ND | ND
1,3-dichlorobenzene | ND | -- | ND | ND | ND
1,4-dichlorobenzene | ND | -- | ND | ND | ND
1,2-dichlorobenzene | ND | -- | ND | ND | ND
Benzyl alcohol | ND | -- | ND | ND | ND
Bis(2-chloroisopropyl)ether | ND | -- | ND | ND | ND
2-methylphenol | ND | -- | ND | ND | ND
Hexachloroethane | ND | -- | ND | ND | ND
N-nitroso-di-n-propylamine | ND | -- | ND | ND | ND
4-methylphenol | ND | -- | ND | ND | ND
Nitrobenzene | ND | -- | ND | ND | ND
Isophorone | ND | -- | ND | ND | ND
2-nitrophenol | ND | -- | ND | ND | ND
2,4-dimethylphenol | ND | -- | ND | ND | ND
Bis(2-chloroethoxy)methane | ND | -- | ND | ND | ND
2,4-dichlorophenol | ND | -- | ND | ND | ND
1,2,4-trichlorobenzene | ND | -- | ND | ND | ND
Naphthalene | ND | -- | ND | ND | ND
4-chloroaniline | ND | -- | ND | ND | ND
Hexachlorobutadiene | ND | -- | ND | ND | ND
4-chloro-3-methylphenol | ND | -- | ND | ND | ND
2-Methylnaphthalene | ND | -- | ND | ND | ND
Hexachlorocyclopentadiene | ND | -- | ND | ND | ND
2,4,6-trichlorophenol | ND | -- | ND | ND | ND
2,4,5-trichlorophenol | ND | -- | ND | ND | ND
2-chloronaphthalene | ND | -- | ND | ND | ND
2-nitroaniline | ND | -- | ND | ND | ND
Acenaphthylene | ND | -- | ND | ND | ND
Dimethylphthalate | ND | -- | ND | ND | ND
2,6-dinitrotoluene | ND | -- | ND | ND | ND
Acenaphthene | ND | -- | ND | ND | ND
3-nitroaniline | ND | -- | ND | ND | ND
2,4-dinitrophenol | ND | -- | ND | ND | ND
Dibenzofuran | ND | -- | ND | ND | ND
2,4-dinitrotoluene | ND | -- | ND | ND | ND
4-nitrophenol | ND | -- | ND | ND | ND
Fluorene | ND | -- | ND | ND | ND
4-chlorophenyl-phenylether | ND | -- | ND | ND | ND
Diethylphthalate | ND | -- | ND | ND | ND
4-nitroaniline | ND | -- | ND | ND | ND
4,6-dinitro-2-methylphenol | ND | -- | ND | ND | ND
N-nitrosodiphenylamine(1) | ND | -- | ND | ND | ND
4-bromophenyl-phenylether | ND | -- | ND | ND | ND
Hexachlorobenzene | ND | -- | ND | ND | ND
Pentachlorophenol | ND | -- | ND | ND | ND
Phenanthrene | ND | -- | ND | ND | ND
Anthracene | ND | -- | ND | ND | ND
Di-n-butylphthalate | ND | -- | ND | ND | ND
Fluoranthene | ND | -- | ND | ND | ND
Pyrene | ND | -- | ND | ND | ND
Butylbenzylphthalate | ND | -- | ND | ND | ND
Benzo(a)anthracene | ND | -- | ND | ND | ND
Chrysene | ND | -- | ND | ND | ND
bis(2-Ethylhexyl)phthalate | 19.5 | FB | 22.16% | 130% | 76.08%
Di-n-octylphthalate | ND | -- | ND | ND | ND
Benzo(b)fluoranthene | ND | -- | ND | ND | ND
Benzo(k)fluoranthene | ND | -- | ND | ND | ND
Benzo(a)pyrene | ND | -- | ND | ND | ND
Indeno(1,2,3-cd)pyrene | ND | -- | ND | ND | ND
Dibenz(a,h)anthracene | ND | -- | ND | ND | ND
Benzo(g,h,i)perylene | ND | -- | ND | ND | ND
SOV TICs
Ethanone, 1-(3,4-dimethylphenyl)- | 6.2 | MB | 114.8% | ND | 114.8%
Octadecanoic acid, 12-oxo-, methyl ester- | ND | -- | ND | ND | ND

## PAH
TO-13 PAH Data and Emission Factor Calculations
MN08 - M81 Time Blasting Fuse Igniter
Test Run Number | 1 | 2 | Background
Number of Items Tested | 60 | 56 | 0
Net Explosive Weight for All Items (lb) | 0.002916 | 0.0027216 | NA
Initial Plume Volume (m3) | 14.725 | 14.725 | 14.725
Dilution Correction Factor | 0.906 | 0.905 | NA
Is Sample 1 Active? | Yes | Yes | Yes
Is Sample 2 Active? | No | No | No
TO-13_PAH Sample Volume (m3) Corrected to EPA Stationary Source Program Standard Conditions
Sample 1 | 0.61257 | 0.60846
Sample 2
Background | 0.61051 | 0.61051
Pollutant | Sample ID | Sample Speciation |  | Detection Limits |  | Pollutant | Run Number | Sample Speciation with Detection Limits (SSDL) (ng)a |  | Background Corrected Concentration (BCC) (mg/m3)b |  | Dilution Corrected Concentration (DCC) (mg/m3)c |  | Quantity of Pollutant Emitted (QPE) (lb)d |  | Emission Factor (lb/item)e |  | Emission Factor (lb/lb NEW)f |  | Average Emission Factor |  | Detection Limit Based Concentration (mg/m3)g |  | Minimum Detection Limit Based Concentration (mg/m3) | Test Concentration Relative Percent Difference
|  | Run 1 | Run 2 | Run 1 | Run 2
|  | (ng) | (ng) | (ng) | (ng) |  |  | Sample 1 | Sample 2 | Sample 1 | Sample 2 | Sample 1 | Sample 2 | Sample 1 | Sample 2 | Sample 1 | Sample 2 | Sample 1 | Sample 2 | (lb/item) | (lb/lb NEW) | Train A | Train B
Naphthalene | Sample 1 | 380 | 340 | 50 | 50 | Naphthalene | 1 | 380 | ND | 0.00035826 | ND | 0.00039543 | ND | 1.2837e-08 | ND | 2.1395e-10 | ND | 4.4022e-06 | ND | 2.02e-10 | 4.1565e-06 | -- | Not Applicable | -- | 10.44%
| Sample 2 | ND | ND | ND | ND |  | 2 | 340 | ND | 0.00029671 | ND | 0.00032786 | ND | 1.0643e-08 | ND | 1.9006e-10 | ND | 3.9107e-06 | ND |  |  | -- | Not Applicable
| Background | 160 | 160 | 50 | 50 |  | -- | -- | -- | -- | -- | -- | -- | -- | -- | -- | -- | -- | -- |  |  | -- | --
Acenaphthylene | Sample 1 | 100 | 73 | 10 | 10 | Acenaphthylene | 1 | 100 | ND | 0.00016325 | ND | 0.00018018 | ND | 5.8493e-09 | ND | 9.7488e-11 | ND | 2.0059e-06 | ND | 8.7169e-11 | 1.7936e-06 | -- | Not Applicable | -- | 30.56%
| Sample 2 | ND | ND | ND | ND |  | 2 | 73 | ND | 0.00011998 | ND | 0.00013257 | ND | 4.3036e-09 | ND | 7.685e-11 | ND | 1.5813e-06 | ND |  |  | -- | Not Applicable
| Background | ND | ND | 10 | 10 |  | -- | -- | -- | -- | -- | -- | -- | -- | -- | -- | -- | -- | -- |  |  | -- | --
Acenaphthene | Sample 1 | ND | ND | 10 | 10 | Acenaphthene | 1 | ND | ND | ND | ND | ND | ND | ND | ND | ND | ND | ND | ND | ND | ND | 1.6325e-05 | Not Applicable | 1.6325e-05 | ND
| Sample 2 | ND | ND | ND | ND |  | 2 | ND | ND | ND | ND | ND | ND | ND | ND | ND | ND | ND | ND |  |  | 1.6435e-05 | Not Applicable
| Background | ND | ND | 10 | 10 |  | -- | -- | -- | -- | -- | -- | -- | -- | -- | -- | -- | -- | -- |  |  | -- | --
Fluorene | Sample 1 | ND | ND | 10 | 10 | Fluorene | 1 | ND | ND | ND | ND | ND | ND | ND | ND | ND | ND | ND | ND | ND | ND | 1.6325e-05 | Not Applicable | 1.6325e-05 | ND
| Sample 2 | ND | ND | ND | ND |  | 2 | ND | ND | ND | ND | ND | ND | ND | ND | ND | ND | ND | ND |  |  | 1.6435e-05 | Not Applicable
| Background | ND | ND | 10 | 10 |  | -- | -- | -- | -- | -- | -- | -- | -- | -- | -- | -- | -- | -- |  |  | -- | --
Phenanthrene | Sample 1 | 21 | 20 | 10 | 10 | Phenanthrene | 1 | 21 | ND | 1.4626e-05 | ND | 1.6144e-05 | ND | 5.2407e-10 | ND | 8.7345e-12 | ND | 1.7972e-07 | ND | 8.5994e-12 | 1.7694e-07 | -- | Not Applicable | -- | 4.205%
| Sample 2 | ND | ND | ND | ND |  | 2 | 20 | ND | 1.3214e-05 | ND | 1.4601e-05 | ND | 4.74e-10 | ND | 8.4643e-12 | ND | 1.7416e-07 | ND |  |  | -- | Not Applicable
| Background | 12 | 12 | 10 | 10 |  | -- | -- | -- | -- | -- | -- | -- | -- | -- | -- | -- | -- | -- |  |  | -- | --
Anthracene | Sample 1 | ND | ND | 10 | 10 | Anthracene | 1 | ND | ND | ND | ND | ND | ND | ND | ND | ND | ND | ND | ND | ND | ND | 1.6325e-05 | Not Applicable | 1.6325e-05 | ND
| Sample 2 | ND | ND | ND | ND |  | 2 | ND | ND | ND | ND | ND | ND | ND | ND | ND | ND | ND | ND |  |  | 1.6435e-05 | Not Applicable
| Background | ND | ND | 10 | 10 |  | -- | -- | -- | -- | -- | -- | -- | -- | -- | -- | -- | -- | -- |  |  | -- | --
Fluoranthene | Sample 1 | ND | ND | 10 | 10 | Fluoranthene | 1 | ND | ND | ND | ND | ND | ND | ND | ND | ND | ND | ND | ND | ND | ND | 1.6325e-05 | Not Applicable | 1.6325e-05 | ND
| Sample 2 | ND | ND | ND | ND |  | 2 | ND | ND | ND | ND | ND | ND | ND | ND | ND | ND | ND | ND |  |  | 1.6435e-05 | Not Applicable
| Background | ND | ND | 10 | 10 |  | -- | -- | -- | -- | -- | -- | -- | -- | -- | -- | -- | -- | -- |  |  | -- | --
Pyrene | Sample 1 | 11 | ND | 10 | 10 | Pyrene | 1 | 11 | ND | 1.7957e-05 | ND | 1.982e-05 | ND | 6.4342e-10 | ND | 1.0724e-11 | ND | 2.2065e-07 | ND | 7.9937e-12 | 1.6448e-07 | -- | Not Applicable | -- | 74.42%
| Sample 2 | ND | ND | ND | ND |  | 2 | 5 | ND | 8.2175e-06 | ND | 9.0801e-06 | ND | 2.9477e-10 | ND | 5.2637e-12 | ND | 1.0831e-07 | ND |  |  | -- | Not Applicable
| Background | ND | ND | 10 | 10 |  | -- | -- | -- | -- | -- | -- | -- | -- | -- | -- | -- | -- | -- |  |  | -- | --
Benzo(a)anthracene | Sample 1 | ND | ND | 10 | 10 | Benzo(a)anthracene | 1 | ND | ND | ND | ND | ND | ND | ND | ND | ND | ND | ND | ND | ND | ND | 1.6325e-05 | Not Applicable | 1.6325e-05 | ND
| Sample 2 | ND | ND | ND | ND |  | 2 | ND | ND | ND | ND | ND | ND | ND | ND | ND | ND | ND | ND |  |  | 1.6435e-05 | Not Applicable
| Background | ND | ND | 10 | 10 |  | -- | -- | -- | -- | -- | -- | -- | -- | -- | -- | -- | -- | -- |  |  | -- | --
Chrysene | Sample 1 | ND | ND | 10 | 10 | Chrysene | 1 | ND | ND | ND | ND | ND | ND | ND | ND | ND | ND | ND | ND | ND | ND | 1.6325e-05 | Not Applicable | 1.6325e-05 | ND
| Sample 2 | ND | ND | ND | ND |  | 2 | ND | ND | ND | ND | ND | ND | ND | ND | ND | ND | ND | ND |  |  | 1.6435e-05 | Not Applicable
| Background | ND | ND | 10 | 10 |  | -- | -- | -- | -- | -- | -- | -- | -- | -- | -- | -- | -- | -- |  |  | -- | --
Benzo(b)fluoranthene | Sample 1 | ND | ND | 10 | 10 | Benzo(b)fluoranthene | 1 | ND | ND | ND | ND | ND | ND | ND | ND | ND | ND | ND | ND | ND | ND | 1.6325e-05 | Not Applicable | 1.6325e-05 | ND
| Sample 2 | ND | ND | ND | ND |  | 2 | ND | ND | ND | ND | ND | ND | ND | ND | ND | ND | ND | ND |  |  | 1.6435e-05 | Not Applicable
| Background | ND | ND | 10 | 10 |  | -- | -- | -- | -- | -- | -- | -- | -- | -- | -- | -- | -- | -- |  |  | -- | --
Benzo(k)fluoranthene | Sample 1 | ND | ND | 10 | 10 | Benzo(k)fluoranthene | 1 | ND | ND | ND | ND | ND | ND | ND | ND | ND | ND | ND | ND | ND | ND | 1.6325e-05 | Not Applicable | 1.6325e-05 | ND
| Sample 2 | ND | ND | ND | ND |  | 2 | ND | ND | ND | ND | ND | ND | ND | ND | ND | ND | ND | ND |  |  | 1.6435e-05 | Not Applicable
| Background | ND | ND | 10 | 10 |  | -- | -- | -- | -- | -- | -- | -- | -- | -- | -- | -- | -- | -- |  |  | -- | --
Benzo(e)pyrene | Sample 1 | ND | ND | 10 | 10 | Benzo(e)pyrene | 1 | ND | ND | ND | ND | ND | ND | ND | ND | ND | ND | ND | ND | ND | ND | 1.6325e-05 | Not Applicable | 1.6325e-05 | ND
| Sample 2 | ND | ND | ND | ND |  | 2 | ND | ND | ND | ND | ND | ND | ND | ND | ND | ND | ND | ND |  |  | 1.6435e-05 | Not Applicable
| Background | ND | ND | 10 | 10 |  | -- | -- | -- | -- | -- | -- | -- | -- | -- | -- | -- | -- | -- |  |  | -- | --
Benzo(a)pyrene | Sample 1 | ND | ND | 10 | 10 | Benzo(a)pyrene | 1 | ND | ND | ND | ND | ND | ND | ND | ND | ND | ND | ND | ND | ND | ND | 1.6325e-05 | Not Applicable | 1.6325e-05 | ND
| Sample 2 | ND | ND | ND | ND |  | 2 | ND | ND | ND | ND | ND | ND | ND | ND | ND | ND | ND | ND |  |  | 1.6435e-05 | Not Applicable
| Background | ND | ND | 10 | 10 |  | -- | -- | -- | -- | -- | -- | -- | -- | -- | -- | -- | -- | -- |  |  | -- | --
Indeno(1,2,3-cd)pyrene | Sample 1 | ND | ND | 10 | 10 | Indeno(1,2,3-cd)pyrene | 1 | ND | ND | ND | ND | ND | ND | ND | ND | ND | ND | ND | ND | ND | ND | 1.6325e-05 | Not Applicable | 1.6325e-05 | ND
| Sample 2 | ND | ND | ND | ND |  | 2 | ND | ND | ND | ND | ND | ND | ND | ND | ND | ND | ND | ND |  |  | 1.6435e-05 | Not Applicable
| Background | ND | ND | 10 | 10 |  | -- | -- | -- | -- | -- | -- | -- | -- | -- | -- | -- | -- | -- |  |  | -- | --
Dibenz(a,h)anthracene | Sample 1 | ND | ND | 10 | 10 | Dibenz(a,h)anthracene | 1 | ND | ND | ND | ND | ND | ND | ND | ND | ND | ND | ND | ND | ND | ND | 1.6325e-05 | Not Applicable | 1.6325e-05 | ND
| Sample 2 | ND | ND | ND | ND |  | 2 | ND | ND | ND | ND | ND | ND | ND | ND | ND | ND | ND | ND |  |  | 1.6435e-05 | Not Applicable
| Background | ND | ND | 10 | 10 |  | -- | -- | -- | -- | -- | -- | -- | -- | -- | -- | -- | -- | -- |  |  | -- | --
Benzo(g,h,i)perylene | Sample 1 | ND | ND | 10 | 10 | Benzo(g,h,i)perylene | 1 | ND | ND | ND | ND | ND | ND | ND | ND | ND | ND | ND | ND | ND | ND | 1.6325e-05 | Not Applicable | 1.6325e-05 | ND
| Sample 2 | ND | ND | ND | ND |  | 2 | ND | ND | ND | ND | ND | ND | ND | ND | ND | ND | ND | ND |  |  | 1.6435e-05 | Not Applicable
| Background | ND | ND | 10 | 10 |  | -- | -- | -- | -- | -- | -- | -- | -- | -- | -- | -- | -- | -- |  |  | -- | --
a If the corresponding sample speciation value does not = "ND" or all active sample speciation values = "ND," Sample Speciation with Detection Limits (SSDL) = Sample Speciation. Otherwise, (i.e., if the corresponding sample speciation value = "ND" and
at least one of the active sample speciation values does not = "ND," Sample Speciation with Detection Limits (SSDL) = 0.5 * Detection Limit.
Contamination Calculations | [5 empty] | b Background Corrected Concentration (BCC) = Test Mass/Test Sample Volume - Background Mass/ Background Sample Volume
c Dilution-Corrected Concentration (DCC) = BCC / Dilution Correction Factor
Pollutant | Concentration in Blank (ng) | Field or Method? | Percent of Test Value |  |  | d Quantity of Pollutant Emitted (QPE) =BDCC * Initial Plume Volume
|  |  | Run 1 | Run 2 | Average | e Emission Factor = QPE / No. of Items
Naphthalene | 84 | FB | 22.11% | 24.71% | 23.41% | f Emission Factor = QPE / Net Explosive Weight
Acenaphthylene | 37 | FB | 37% | 50.68% | 43.84% | g If Average Emission Factor = "ND", Minimum Detection Limit Based Concentration = Test DL/Test Sample volume in mg/m3
Acenaphthene | 27 | MB | ND | ND | ND
Fluorene | 34 | MB | ND | ND | ND
Phenanthrene | 32 | MB | 152.4% | 160% | 156.2%
Anthracene | 22 | MB | ND | ND | ND
Fluoranthene | 26 | MB | ND | ND | ND
Pyrene | 26 | MB | 236.4% | ND | 236.4%
Benzo(a)anthracene | 18 | MB | ND | ND | ND
Chrysene | 24 | FB | ND | ND | ND
Benzo(b)fluoranthene | 41 | FB | ND | ND | ND
Benzo(k)fluoranthene | 35 | FB | ND | ND | ND
Benzo(e)pyrene | ND | -- | ND | ND | ND
Benzo(a)pyrene | 27 | FB | ND | ND | ND
Indeno(1,2,3-cd)pyrene | 47 | FB | ND | ND | ND
Dibenz(a,h)anthracene | 43 | FB | ND | ND | ND
Benzo(g,h,i)perylene | 55 | FB | ND | ND | ND

## Dioxin-Furan
Dioxin / Furan Data and Emission Factor Calculations
MN08 - M81 Time Blasting Fuse Igniter
Test Run Number | 1 | 2 | Background
Number of Items Tested | 60 | 56 | 0
Net Explosive Weight for All Items (lb) | 0.002916 | 0.0027216 | NA
Initial Plume Volume (m3) | 14.725 | 14.725 | 14.725
Dilution Correction Factor | 0.906 | 0.905 | NA
Is Sample 1 Active? | Yes | Yes | Yes
Is Sample 2 Active? | No | No | No
Analytical Data Corrected for Volume at EPA Stationary Source Program Standard Conditions
Pollutant | Sample ID | Sample Speciation (pg/m3) |  | Detection Limits (pg/m3) |  | Pollutant | Run Number | Sample Speciation with Detection Limits (SSDL) (pg/m3)a |  | Background Corrected Concentration (BCC) (mg/m3)b |  | Dilution Corrected Concentration (DCC) (mg/m3)c |  | Quantity of Pollutant Emitted (QPE) (lb)d |  | Emission Factor (lb/item)e |  | Emission Factor (lb/lb NEW)f |  | Average Emission Factor |  | Detection Limit Based Concentration (mg/m3)g |  | Minimum Detection Limit Based Concentration (mg/m3) | Test Concentration Relative Percent Difference
|  | Run 1 | Run 2 | Run 1 | Run 2 |  |  | Train A | Train B | Sample 1 | Sample 2 | Sample 1 | Sample 2 | Sample 1 | Sample 2 | Train A | Train B | Train A | Train B | (lb/item) | (lb/lb NEW) | Train A | Train B
2378-TCDD | Sample 1 | ND | ND | 1.6671 | 3.5049 | 2378-TCDD | 1 | ND | ND | ND | ND | ND | ND | ND | ND | ND | ND | ND | ND | ND | ND | 1.6671e-09 | Not Applicable | 1.6671e-09 | ND
| Sample 2 | ND | ND | ND | ND |  | 2 | ND | ND | ND | ND | ND | ND | ND | ND | ND | ND | ND | ND |  |  | 3.5049e-09 | Not Applicable
| Background | ND | ND | 13.6979 | 13.6979 |  | -- | -- | -- | -- | -- | -- | -- | -- | -- | -- | -- | -- | -- |  |  | -- | --
12378-PECDD | Sample 1 | ND | ND | 5.2762 | 4.8995 | 12378-PECDD | 1 | ND | ND | ND | ND | ND | ND | ND | ND | ND | ND | ND | ND | ND | ND | 5.2762e-09 | Not Applicable | 4.8995e-09 | ND
| Sample 2 | ND | ND | ND | ND |  | 2 | ND | ND | ND | ND | ND | ND | ND | ND | ND | ND | ND | ND |  |  | 4.8995e-09 | Not Applicable
| Background | ND | ND | 15.7983 | 15.7983 |  | -- | -- | -- | -- | -- | -- | -- | -- | -- | -- | -- | -- | -- |  |  | -- | --
123478-HXCDD | Sample 1 | 4.5342 | ND | 2.2351 | 2.2754 | 123478-HXCDD | 1 | 4.5342 | ND | 0 | ND | 0 | ND | 0 | ND | 0 | ND | 0 | ND | 0 | 0 | -- | Not Applicable | -- | 119.8%
| Sample 2 | ND | ND | ND | ND |  | 2 | 1.1377 | ND | 0 | ND | 0 | ND | 0 | ND | 0 | ND | 0 | ND |  |  | -- | Not Applicable
| Background | 16.5288 | 16.5288 | 5.954 | 5.954 |  | -- | -- | -- | -- | -- | -- | -- | -- | -- | -- | -- | -- | -- |  |  | -- | --
123678-HXCDD | Sample 1 | 4.1037 | ND | 2.1893 | 2.1837 | 123678-HXCDD | 1 | 4.1037 | ND | 0 | ND | 0 | ND | 0 | ND | 0 | ND | 0 | ND | 0 | 0 | -- | Not Applicable | -- | 115.9%
| Sample 2 | ND | ND | ND | ND |  | 2 | 1.0918 | ND | 0 | ND | 0 | ND | 0 | ND | 0 | ND | 0 | ND |  |  | -- | Not Applicable
| Background | 43.742 | 43.742 | 5.4244 | 5.4244 |  | -- | -- | -- | -- | -- | -- | -- | -- | -- | -- | -- | -- | -- |  |  | -- | --
123789-HXCDD | Sample 1 | 3.7556 | ND | 2.1618 | 2.1837 | 123789-HXCDD | 1 | 3.7556 | ND | 0 | ND | 0 | ND | 0 | ND | 0 | ND | 0 | ND | 0 | 0 | -- | Not Applicable | -- | 109.9%
| Sample 2 | ND | ND | ND | ND |  | 2 | 1.0918 | ND | 0 | ND | 0 | ND | 0 | ND | 0 | ND | 0 | ND |  |  | -- | Not Applicable
| Background | 33.149 | 33.149 | 5.5431 | 5.5431 |  | -- | -- | -- | -- | -- | -- | -- | -- | -- | -- | -- | -- | -- |  |  | -- | --
1,2,3,4,6,7,8-HpCDD | Sample 1 | 12.2745 | ND | 5.5693 | 7.8539 | 1,2,3,4,6,7,8-HpCDD | 1 | 12.2745 | ND | 0 | ND | 0 | ND | 0 | ND | 0 | ND | 0 | ND | 0 | 0 | -- | Not Applicable | -- | 103%
| Sample 2 | ND | ND | ND | ND |  | 2 | 3.9269 | ND | 0 | ND | 0 | ND | 0 | ND | 0 | ND | 0 | ND |  |  | -- | Not Applicable
| Background | 613.6666 | 613.6666 | 2.9679 | 2.9679 |  | -- | -- | -- | -- | -- | -- | -- | -- | -- | -- | -- | -- | -- |  |  | -- | --
OCDD | Sample 1 | 53.9529 | 32.388 | 19.6026 | 2.0736 | OCDD | 1 | 53.9529 | ND | 0 | ND | 0 | ND | 0 | ND | 0 | ND | 0 | ND | 0 | 0 | -- | Not Applicable | -- | 49.95%
| Sample 2 | ND | ND | ND | ND |  | 2 | 32.388 | ND | 0 | ND | 0 | ND | 0 | ND | 0 | ND | 0 | ND |  |  | -- | Not Applicable
| Background | 1835.5207 | 1835.5207 | 3.4153 | 3.4153 |  | -- | -- | -- | -- | -- | -- | -- | -- | -- | -- | -- | -- | -- |  |  | -- | --
2,3,7,8-TCDF | Sample 1 | ND | ND | 2.5648 | 1.3396 | 2,3,7,8-TCDF | 1 | ND | ND | ND | ND | ND | ND | ND | ND | ND | ND | ND | ND | ND | ND | 2.5648e-09 | Not Applicable | 1.3396e-09 | ND
| Sample 2 | ND | ND | ND | ND |  | 2 | ND | ND | ND | ND | ND | ND | ND | ND | ND | ND | ND | ND |  |  | 1.3396e-09 | Not Applicable
| Background | ND | ND | 17.1681 | 17.1681 |  | -- | -- | -- | -- | -- | -- | -- | -- | -- | -- | -- | -- | -- |  |  | -- | --
12378-PECDF | Sample 1 | ND | ND | 2.4549 | 2.7158 | 12378-PECDF | 1 | ND | ND | ND | ND | ND | ND | ND | ND | ND | ND | ND | ND | ND | ND | 2.4549e-09 | Not Applicable | 2.4549e-09 | ND
| Sample 2 | ND | ND | ND | ND |  | 2 | ND | ND | ND | ND | ND | ND | ND | ND | ND | ND | ND | ND |  |  | 2.7158e-09 | Not Applicable
| Background | ND | ND | 11.5062 | 11.5062 |  | -- | -- | -- | -- | -- | -- | -- | -- | -- | -- | -- | -- | -- |  |  | -- | --
23478-PECDF | Sample 1 | ND | ND | 2.3083 | 2.4497 | 23478-PECDF | 1 | ND | ND | ND | ND | ND | ND | ND | ND | ND | ND | ND | ND | ND | ND | 2.3083e-09 | Not Applicable | 2.3083e-09 | ND
| Sample 2 | ND | ND | ND | ND |  | 2 | ND | ND | ND | ND | ND | ND | ND | ND | ND | ND | ND | ND |  |  | 2.4497e-09 | Not Applicable
| Background | ND | ND | 30.2267 | 30.2267 |  | -- | -- | -- | -- | -- | -- | -- | -- | -- | -- | -- | -- | -- |  |  | -- | --
1,2,3,4,7,8-HxCDF | Sample 1 | ND | 3.5783 | 4.5342 | 3.5691 | 1,2,3,4,7,8-HxCDF | 1 | 2.2671 | ND | 0 | ND | 0 | ND | 0 | ND | 0 | ND | 0 | ND | 0 | 0 | -- | Not Applicable | -- | -44.86%
| Sample 2 | ND | ND | ND | ND |  | 2 | 3.5783 | ND | 0 | ND | 0 | ND | 0 | ND | 0 | ND | 0 | ND |  |  | -- | Not Applicable
| Background | 17.6247 | 17.6247 | 3.4975 | 3.4975 |  | -- | -- | -- | -- | -- | -- | -- | -- | -- | -- | -- | -- | -- |  |  | -- | --
1,2,3,6,7,8-HxCDF | Sample 1 | ND | ND | 4.6533 | 3.5508 | 1,2,3,6,7,8-HxCDF | 1 | ND | ND | ND | ND | ND | ND | ND | ND | ND | ND | ND | ND | ND | ND | 4.6533e-09 | Not Applicable | 3.5508e-09 | ND
| Sample 2 | ND | ND | ND | ND |  | 2 | ND | ND | ND | ND | ND | ND | ND | ND | ND | ND | ND | ND |  |  | 3.5508e-09 | Not Applicable
| Background | 50.7736 | 50.7736 | 3.5158 | 3.5158 |  | -- | -- | -- | -- | -- | -- | -- | -- | -- | -- | -- | -- | -- |  |  | -- | --
123789-HXCDF | Sample 1 | ND | ND | 5.2396 | 4.3306 | 123789-HXCDF | 1 | ND | ND | ND | ND | ND | ND | ND | ND | ND | ND | ND | ND | ND | ND | 5.2396e-09 | Not Applicable | 4.3306e-09 | ND
| Sample 2 | ND | ND | ND | ND |  | 2 | ND | ND | ND | ND | ND | ND | ND | ND | ND | ND | ND | ND |  |  | 4.3306e-09 | Not Applicable
| Background | ND | ND | 3.8902 | 3.8902 |  | -- | -- | -- | -- | -- | -- | -- | -- | -- | -- | -- | -- | -- |  |  | -- | --
2,3,4,6,7,8-HxCDF | Sample 1 | 5.5968 | 4.5875 | 4.7816 | 3.7251 | 2,3,4,6,7,8-HxCDF | 1 | 5.5968 | ND | 0 | ND | 0 | ND | 0 | ND | 0 | ND | 0 | ND | 0 | 0 | -- | Not Applicable | -- | 19.82%
| Sample 2 | ND | ND | ND | ND |  | 2 | 4.5875 | ND | 0 | ND | 0 | ND | 0 | ND | 0 | ND | 0 | ND |  |  | -- | Not Applicable
| Background | 8.4288 | 8.4288 | 3.7441 | 3.7441 |  | -- | -- | -- | -- | -- | -- | -- | -- | -- | -- | -- | -- | -- |  |  | -- | --
1,2,3,4,6,7,8-HpCDF | Sample 1 | ND | ND | 15.8469 | 15.5059 | 1,2,3,4,6,7,8-HpCDF | 1 | ND | ND | ND | ND | ND | ND | ND | ND | ND | ND | ND | ND | ND | ND | 1.5847e-08 | Not Applicable | 1.5506e-08 | ND
| Sample 2 | ND | ND | ND | ND |  | 2 | ND | ND | ND | ND | ND | ND | ND | ND | ND | ND | ND | ND |  |  | 1.5506e-08 | Not Applicable
| Background | 166.2014 | 166.2014 | 22.9212 | 22.9212 |  | -- | -- | -- | -- | -- | -- | -- | -- | -- | -- | -- | -- | -- |  |  | -- | --
1234789-HPCDF | Sample 1 | ND | ND | 19.3278 | 19.6347 | 1234789-HPCDF | 1 | ND | ND | ND | ND | ND | ND | ND | ND | ND | ND | ND | ND | ND | ND | 1.9328e-08 | Not Applicable | 1.9328e-08 | ND
| Sample 2 | ND | ND | ND | ND |  | 2 | ND | ND | ND | ND | ND | ND | ND | ND | ND | ND | ND | ND |  |  | 1.9635e-08 | Not Applicable
| Background | ND | ND | 25.2042 | 25.2042 |  | -- | -- | -- | -- | -- | -- | -- | -- | -- | -- | -- | -- | -- |  |  | -- | --
OCDF | Sample 1 | 22.9002 | 8.5603 | 3.1969 | 2.8901 | OCDF | 1 | 22.9002 | ND | 0 | ND | 0 | ND | 0 | ND | 0 | ND | 0 | ND | 0 | 0 | -- | Not Applicable | -- | 91.16%
| Sample 2 | ND | ND | ND | ND |  | 2 | 8.5603 | ND | 0 | ND | 0 | ND | 0 | ND | 0 | ND | 0 | ND |  |  | -- | Not Applicable
| Background | 392.6736 | 392.6736 | 2.8857 | 2.8857 |  | -- | -- | -- | -- | -- | -- | -- | -- | -- | -- | -- | -- | -- |  |  | -- | --
[6 empty] | Total Dioxin/furan compoundsh | 1 | -- | -- | -- | -- | -- | -- | -- | -- | -- | -- | -- | -- | 0 | 0 | -- | -- | -- | --
a If the corresponding sample speciation value does not = "ND" or all active sample speciation values = "ND," Sample Speciation with Detection Limits (SSDL) = Sample Speciation. Otherwise, (i.e., if the corresponding sample speciation value = "ND" and
at least one of the active sample speciation values does not = "ND," Sample Speciation with Detection Limits (SSDL) = 0.5 * Detection Limit.
b Background Corrected Concentration (BCC) = Test Concentration - Background Concentration
c Dilution-Corrected Concentration (DCC) = BCC / Dilution Correction Factor
d Quantity of Pollutant Emitted (QPE) =BDCC * Initial Plume Volume
e Emission Factor = QPE / No. of Items
Test Run Number | Run 1 | Run 2 | Bkgd |  |  | f Emission Factor = QPE / Net Explosive Weight
Volume at Actual Conditions (m3) | 0.54533 | 0.53777 | 0.54246 |  |  | g If Average Emission Factor = "ND", Minimum Detection Limit Based Concentration = Test Minimum DL in mg/m3
Volume at EPA Stationary Source Program Standard Conditions (m3) | 0.59534 | 0.58612 | 0.59403 |  |  | h Total Dioxin = Sum of all emission factors of dioxin compounds included in AP-42.
Volume Adjustment Factor | 0.91601 | 0.91751 | 0.91319
Original Analytical Data
Pollutant | Sample ID | Sample Speciation (pg/m3) |  | Detection Limits (pg/m3)
|  | Run 1 | Run 2 | Run 1 | Run 2
2378-TCDD | Sample 1 | ND | ND | 1.82 | 3.82
| Sample 2 | ND | ND | ND | ND
| Background | ND | ND | 15 | 15
12378-PECDD | Sample 1 | ND | ND | 5.76 | 5.34
| Sample 2 | ND | ND | ND | ND
| Background | ND | ND | 17.3 | 17.3
123478-HXCDD | Sample 1 | 4.95 | ND | 2.44 | 2.48
| Sample 2 | ND | ND | ND | ND
| Background | 18.1 | 18.1 | 6.52 | 6.52
123678-HXCDD | Sample 1 | 4.48 | ND | 2.39 | 2.38
| Sample 2 | ND | ND | ND | ND
| Background | 47.9 | 47.9 | 5.94 | 5.94
123789-HXCDD | Sample 1 | 4.1 | ND | 2.36 | 2.38
| Sample 2 | ND | ND | ND | ND
| Background | 36.3 | 36.3 | 6.07 | 6.07
1,2,3,4,6,7,8-HpCDD | Sample 1 | 13.4 | ND | 6.08 | 8.56
| Sample 2 | ND | ND | ND | ND
| Background | 672 | 672 | 3.25 | 3.25
OCDD | Sample 1 | 58.9 | 35.3 | 21.4 | 2.26
| Sample 2 | ND | ND | ND | ND
| Background | 2010 | 2010 | 3.74 | 3.74
2,3,7,8-TCDF | Sample 1 | ND | ND | 2.8 | 1.46
| Sample 2 | ND | ND | ND | ND
| Background | ND | ND | 18.8 | 18.8
12378-PECDF | Sample 1 | ND | ND | 2.68 | 2.96
| Sample 2 | ND | ND | ND | ND
| Background | ND | ND | 12.6 | 12.6
23478-PECDF | Sample 1 | ND | ND | 2.52 | 2.67
| Sample 2 | ND | ND | ND | ND
| Background | ND | ND | 33.1 | 33.1
1,2,3,4,7,8-HxCDF | Sample 1 | ND | 3.9 | 4.95 | 3.89
| Sample 2 | ND | ND | ND | ND
| Background | 19.3 | 19.3 | 3.83 | 3.83
1,2,3,6,7,8-HxCDF | Sample 1 | ND | ND | 5.08 | 3.87
| Sample 2 | ND | ND | ND | ND
| Background | 55.6 | 55.6 | 3.85 | 3.85
123789-HXCDF | Sample 1 | ND | ND | 5.72 | 4.72
| Sample 2 | ND | ND | ND | ND
| Background | ND | ND | 4.26 | 4.26
2,3,4,6,7,8-HxCDF | Sample 1 | 6.11 | 5 | 5.22 | 4.06
| Sample 2 | ND | ND | ND | ND
| Background | 9.23 | 9.23 | 4.1 | 4.1
1,2,3,4,6,7,8-HpCDF | Sample 1 | ND | ND | 17.3 | 16.9
| Sample 2 | ND | ND | ND | ND
| Background | 182 | 182 | 25.1 | 25.1
1234789-HPCDF | Sample 1 | ND | ND | 21.1 | 21.4
| Sample 2 | ND | ND | ND | ND
| Background | ND | ND | 27.6 | 27.6
OCDF | Sample 1 | 25 | 9.33 | 3.49 | 3.15
| Sample 2 | ND | ND | ND | ND
| Background | 430 | 430 | 3.16 | 3.16
Contamination Calculations
Pollutant | Concentration in Blank (pg/m3) | Field or Method? | Percent of Test Value
|  |  | Run 1 | Run 2 | Average
2378-TCDD | ND | -- | ND | ND | ND
12378-PECDD | ND | -- | ND | ND | ND
123478-HXCDD | 11.3 | FB | 228.3% | ND | 228.3%
123678-HXCDD | 10.7 | FB | 238.8% | ND | 238.8%
123789-HXCDD | 9.34 | FB | 227.8% | ND | 227.8%
1,2,3,4,6,7,8-HpCDD | 13.05 | FB | 97.39% | ND | 97.39%
OCDD | 45.8 | MB | 77.76% | 129.7% | 103.8%
2,3,7,8-TCDF | ND | -- | ND | ND | ND
12378-PECDF | 4.91 | FB | ND | ND | ND
23478-PECDF | 7.23 | FB | ND | ND | ND
1,2,3,4,7,8-HxCDF | 13.4 | FB | ND | 343.6% | 343.6%
1,2,3,6,7,8-HxCDF | 9.76 | FB | ND | ND | ND
123789-HXCDF | 11.9 | FB | ND | ND | ND
2,3,4,6,7,8-HxCDF | 12.5 | FB | 204.6% | 250% | 227.3%
1,2,3,4,6,7,8-HpCDF | 4.39 | FB | ND | ND | ND
1234789-HPCDF | ND | -- | ND | ND | ND
OCDF | 14.2 | FB | 56.8% | 152.2% | 104.5%
Note on A92: jklewis: Compound present in the lab blank at levels between 20 and 50% of test values
Note on A95: jklewis: Compound present in the lab blank at levels greater than 50% of test values
Note on A101: jklewis: Compound present in the lab blank at levels greater than 50% of test values
Note on A113: jklewis: Compound present in the lab blank at levels greater than 50% of test values
Note on A131: jklewis: Compound present in the lab blank at levels greater than 50% of test values

## Acid Gases
Acid Gases Data and Emission Factor Calculations
MN08 - M81 Time Blasting Fuse Igniter
Test Run Number | 1 | 2 | Background
Number of Items Tested | 60 | 56 | 0
Net Explosive Weight for All Items (lb) | 0.002916 | 0.0027216 | NA
Initial Plume Volume (m3) | 14.725 | 14.725 | 14.725
Dilution Correction Factor | 0.906 | 0.905 | NA
Is Sample 1 Active? | Yes | Yes | Yes
Is Sample 2 Active? | No | No | No
Analytical Data Corrected for Volume at EPA Stationary Source Program Standard Conditions
Pollutant | Sample ID | Sample Speciation (mg/m3) |  | Detection Limits (mg/m3) |  |  | Pollutant | Run Number | Sample Speciation with Detection Limits (SSDL) (mg/m3)a |  | Background Corrected Concentration (BCC) (mg/m3)b |  | Dilution Corrected Concentration (DCC) (mg/m3)c |  | Quantity of Pollutant Emitted (QPE) (lb)d |  | Emission Factor (lb/item)e |  | Emission Factor (lb/lb NEW)f |  | Average Emission Factor |  | Detection Limit Based Concentration (mg/m3)g |  | Minimum Detection Limit Based Concentration (mg/m3) | Test Concentration Relative Percent Difference
|  | Run 1 | Run 2 | Run 1 | Run 2 |  |  |  | Sample 1 | Sample 2 | Sample 1 | Sample 2 | Sample 1 | Sample 2 | Sample 1 | Sample 2 | Sample 1 | Sample 2 | Sample 1 | Sample 2 | (lb/item) | (lb/lb NEW) | Train A | Train B
Hydrogen Fluoride | Sample 1 | ND | ND | 0.045818 | 0.045877 |  | Hydrogen Fluoride | 1 | ND | ND | ND | ND | ND | ND | ND | ND | ND | ND | ND | ND | ND | ND | 0.045818 | Not Applicable | 0.045818 | ND
| Sample 2 | ND | ND | ND | ND |  |  | 2 | ND | ND | ND | ND | ND | ND | ND | ND | ND | ND | ND | ND |  |  | 0.045877 | Not Applicable
| Background | ND | ND | 0.04571 | 0.04571 |  |  | -- | -- | -- | -- | -- | -- | -- | -- | -- | -- | -- | -- | -- |  |  | -- | --
Hydrogen Chloride | Sample 1 | ND | ND | 0.045818 | 0.045877 |  | Hydrogen Chloride | 1 | ND | ND | ND | ND | ND | ND | ND | ND | ND | ND | ND | ND | ND | ND | 0.045818 | Not Applicable | 0.045818 | ND
| Sample 2 | ND | ND | ND | ND |  |  | 2 | ND | ND | ND | ND | ND | ND | ND | ND | ND | ND | ND | ND |  |  | 0.045877 | Not Applicable
| Background | ND | ND | 0.04571 | 0.04571 |  |  | -- | -- | -- | -- | -- | -- | -- | -- | -- | -- | -- | -- | -- |  |  | -- | --
Hydrogen Bromide | Sample 1 | ND | ND | 0.045818 | 0.045877 |  | Hydrogen Bromide | 1 | ND | ND | ND | ND | ND | ND | ND | ND | ND | ND | ND | ND | ND | ND | 0.045818 | Not Applicable | 0.045818 | ND
| Sample 2 | ND | ND | ND | ND |  |  | 2 | ND | ND | ND | ND | ND | ND | ND | ND | ND | ND | ND | ND |  |  | 0.045877 | Not Applicable
| Background | ND | ND | 0.04571 | 0.04571 |  |  | -- | -- | -- | -- | -- | -- | -- | -- | -- | -- | -- | -- | -- |  |  | -- | --
Nitric Acid | Sample 1 | ND | ND | 0.045818 | 0.045877 |  | Nitric Acid | 1 | ND | ND | ND | ND | ND | ND | ND | ND | ND | ND | ND | ND | ND | ND | 0.045818 | Not Applicable | 0.045818 | ND
| Sample 2 | ND | ND | ND | ND |  |  | 2 | ND | ND | ND | ND | ND | ND | ND | ND | ND | ND | ND | ND |  |  | 0.045877 | Not Applicable
| Background | ND | ND | 0.04571 | 0.04571 |  |  | -- | -- | -- | -- | -- | -- | -- | -- | -- | -- | -- | -- | -- |  |  | -- | --
Phosphoric Acid | Sample 1 | ND | ND | 0.045818 | 0.045877 |  | Phosphoric Acid | 1 | ND | ND | ND | ND | ND | ND | ND | ND | ND | ND | ND | ND | ND | ND | 0.045818 | Not Applicable | 0.045818 | ND
| Sample 2 | ND | ND | ND | ND |  |  | 2 | ND | ND | ND | ND | ND | ND | ND | ND | ND | ND | ND | ND |  |  | 0.045877 | Not Applicable
| Background | ND | ND | 0.04571 | 0.04571 |  |  | -- | -- | -- | -- | -- | -- | -- | -- | -- | -- | -- | -- | -- |  |  | -- | --
Sulfuric Acid | Sample 1 | 0.21993 | 0.19268 | ND | ND |  | Sulfuric Acid | 1 | 0.21993 | ND | 0.17422 | ND | 0.19229 | ND | 6.2424e-06 | ND | 1.0404e-07 | ND | 0.0021407 | ND | 9.9092e-08 | 0.0020389 | -- | Not Applicable | -- | 13.21%
| Sample 2 | ND | ND | ND | ND |  |  | 2 | 0.19268 | ND | 0.14697 | ND | 0.1624 | ND | 5.2721e-06 | ND | 9.4144e-08 | ND | 0.0019371 | ND |  |  | -- | Not Applicable
| Background | 0.04571 | 0.04571 | ND | ND |  |  | -- | -- | -- | -- | -- | -- | -- | -- | -- | -- | -- | -- | -- |  |  | -- | --
a If the corresponding sample speciation value does not = "ND" or all active sample speciation values = "ND," Sample Speciation with Detection Limits (SSDL) = Sample Speciation. Otherwise, (i.e., if the corresponding sample speciation value = "ND" and
at least one of the active sample speciation values does not = "ND," Sample Speciation with Detection Limits (SSDL) = 0.5 * Detection Limit.
b Background Corrected Concentration (BCC) = Test Concentration - Background Concentration
c Dilution-Corrected Concentration (DCC) = BCC / Dilution Correction Factor
d Quantity of Pollutant Emitted (QPE) =BDCC * Initial Plume Volume
e Emission Factor = QPE / No. of Items
Test Run Number | Run 1 | Run 2 | Bkgd |  |  |  | f Emission Factor = QPE / Net Explosive Weight
Volume at Actual Conditions (m3) | 0.0099943 | 0.010653 | 0.010326 |  |  |  | g If Average Emission Factor = "ND", Minimum Detection Limit Based Concentration = Test Minimum DL in mg/m3
Volume at EPA Stationary Source Program Standard Conditions (m3) | 0.010907 | 0.011611 | 0.011295
Volume Adjustment Factor | 0.91636 | 0.91754 | 0.9142
Original Analytical Data
Pollutant | Sample ID | Sample Speciation (mg/m3) |  | Detection Limits (mg/m3)
|  | Run 1 | Run 2 | Run 1 | Run 2
Hydrogen Fluoride | Sample 1 | ND | ND | 0.05 | 0.05
| Sample 2 | ND | ND | ND | ND
| Background | ND | ND | 0.05 | 0.05
Hydrogen Chloride | Sample 1 | ND | ND | 0.05 | 0.05
| Sample 2 | ND | ND | ND | ND
| Background | ND | ND | 0.05 | 0.05
Hydrogen Bromide | Sample 1 | ND | ND | 0.05 | 0.05
| Sample 2 | ND | ND | ND | ND
| Background | ND | ND | 0.05 | 0.05
Nitric Acid | Sample 1 | ND | ND | 0.05 | 0.05
| Sample 2 | ND | ND | ND | ND
| Background | ND | ND | 0.05 | 0.05
Phosphoric Acid | Sample 1 | ND | ND | 0.05 | 0.05
| Sample 2 | ND | ND | ND | ND
| Background | ND | ND | 0.05 | 0.05
Sulfuric Acid | Sample 1 | 0.24 | 0.21 | ND | ND
| Sample 2 | ND | ND | ND | ND
| Background | 0.05 | 0.05 | ND | ND
Contamination Calculations
Pollutant | Amount in Blank (ug) | Field or Method? | Amount in Sample (ug) |  | Percent of Test Value
|  |  | Run 1 | Run 2 | Run 1 | Run 2 | Average
Hydrogen Fluoride | ND | -- | ND | ND | ND | ND | ND
Hydrogen Chloride | 0.575 | FB | ND | ND | ND | ND | ND
Hydrogen Bromide | ND | -- | ND | ND | ND | ND | ND
Nitric Acid | 0.52 | FB | ND | ND | ND | ND | ND
Phosphoric Acid | ND | -- | ND | ND | ND | ND | ND
Sulfuric Acid | 1.545 | FB | 2.3986 | 2.2372 | 64.41% | 69.06% | 66.74%

## Energetics
Energetics Data and Emission Factor Calculations
MN08 - M81 Time Blasting Fuse Igniter
Test Run Number | 1 | 2 | Background
Number of Items Tested | 60 | 56 | 0
Net Explosive Weight for All Items (lb) | 0.002916 | 0.0027216 | NA
Initial Plume Volume (m3) | 14.725 | 14.725 | 14.725
Dilution Correction Factor | 0.906 | 0.905 | NA
Is Sample 1 Active? | Yes | Yes | Yes
Is Sample 2 Active? | No | No | No
Pollutant | Sample ID | Sample Speciation (ug/m3) |  | Detection Limits (ug/m3) |  | Pollutant | Run Number | Sample Speciation with Detection Limits (SSDL) (ug/m3)a |  | Background Corrected Concentration (BCC) (mg/m3)b |  | Dilution Corrected Concentration (DCC) (mg/m3)c |  | Quantity of Pollutant Emitted (QPE) (lb)d |  | Emission Factor (lb/item)e |  | Emission Factor (lb/lb NEW)f |  | Average Emission Factor |  | Detection Limit Based Concentration (mg/m3)g |  | Minimum Detection Limit Based Concentration (mg/m3) | Test Concentration Relative Percent Difference
|  | Run 1 | Run 2 | Run 1 | Run 2 |  |  | Sample 1 | Sample 2 | Sample 1 | Sample 2 | Sample 1 | Sample 2 | Sample 1 | Sample 2 | Sample 1 | Sample 2 | Sample 1 | Sample 2 | (lb/item) | (lb/lb NEW) | Train A | Train B
Nitrobenzene | Sample 1 | ND | ND | 0.81525 | 0.82576 | Nitrobenzene | 1 | ND | ND | ND | ND | ND | ND | ND | ND | ND | ND | ND | ND | ND | ND | 0.00081525 | Not Applicable | 0.00081525 | ND
| Sample 2 | ND | ND | ND | ND |  | 2 | ND | ND | ND | ND | ND | ND | ND | ND | ND | ND | ND | ND |  |  | 0.00082576 | Not Applicable
| Background | ND | ND | 0.82187 | 0.82187 |  | -- | -- | -- | -- | -- | -- | -- | -- | -- | -- | -- | -- | -- |  |  | -- | --
2-Nitrotoluene | Sample 1 | ND | ND | 0.81525 | 0.82576 | 2-Nitrotoluene | 1 | ND | ND | ND | ND | ND | ND | ND | ND | ND | ND | ND | ND | ND | ND | 0.00081525 | Not Applicable | 0.00081525 | ND
| Sample 2 | ND | ND | ND | ND |  | 2 | ND | ND | ND | ND | ND | ND | ND | ND | ND | ND | ND | ND |  |  | 0.00082576 | Not Applicable
| Background | ND | ND | 0.82187 | 0.82187 |  | -- | -- | -- | -- | -- | -- | -- | -- | -- | -- | -- | -- | -- |  |  | -- | --
3-Nitrotoluene | Sample 1 | ND | ND | 4.122 | 0.82576 | 3-Nitrotoluene | 1 | ND | ND | ND | ND | ND | ND | ND | ND | ND | ND | ND | ND | ND | ND | 0.004122 | Not Applicable | 0.00082576 | ND
| Sample 2 | ND | ND | ND | ND |  | 2 | ND | ND | ND | ND | ND | ND | ND | ND | ND | ND | ND | ND |  |  | 0.00082576 | Not Applicable
| Background | ND | ND | 4.1094 | 4.1094 |  | -- | -- | -- | -- | -- | -- | -- | -- | -- | -- | -- | -- | -- |  |  | -- | --
4-Nitrotoluene | Sample 1 | ND | ND | 0.81525 | 0.82576 | 4-Nitrotoluene | 1 | ND | ND | ND | ND | ND | ND | ND | ND | ND | ND | ND | ND | ND | ND | 0.00081525 | Not Applicable | 0.00081525 | ND
| Sample 2 | ND | ND | ND | ND |  | 2 | ND | ND | ND | ND | ND | ND | ND | ND | ND | ND | ND | ND |  |  | 0.00082576 | Not Applicable
| Background | ND | ND | 0.82187 | 0.82187 |  | -- | -- | -- | -- | -- | -- | -- | -- | -- | -- | -- | -- | -- |  |  | -- | --
Nitroglycerine | Sample 1 | ND | ND | 0.81525 | 0.82576 | Nitroglycerine | 1 | ND | ND | ND | ND | ND | ND | ND | ND | ND | ND | ND | ND | ND | ND | 0.00081525 | Not Applicable | 0.00081525 | ND
| Sample 2 | ND | ND | ND | ND |  | 2 | ND | ND | ND | ND | ND | ND | ND | ND | ND | ND | ND | ND |  |  | 0.00082576 | Not Applicable
| Background | ND | ND | 0.82187 | 0.82187 |  | -- | -- | -- | -- | -- | -- | -- | -- | -- | -- | -- | -- | -- |  |  | -- | --
1,3-Dinitrobenzene | Sample 1 | ND | ND | 0.81525 | 0.82576 | 1,3-Dinitrobenzene | 1 | ND | ND | ND | ND | ND | ND | ND | ND | ND | ND | ND | ND | ND | ND | 0.00081525 | Not Applicable | 0.00081525 | ND
| Sample 2 | ND | ND | ND | ND |  | 2 | ND | ND | ND | ND | ND | ND | ND | ND | ND | ND | ND | ND |  |  | 0.00082576 | Not Applicable
| Background | ND | ND | 0.82187 | 0.82187 |  | -- | -- | -- | -- | -- | -- | -- | -- | -- | -- | -- | -- | -- |  |  | -- | --
2,6-Dinitrotoluene | Sample 1 | ND | ND | 0.81525 | 0.82576 | 2,6-Dinitrotoluene | 1 | ND | ND | ND | ND | ND | ND | ND | ND | ND | ND | ND | ND | ND | ND | 0.00081525 | Not Applicable | 0.00081525 | ND
| Sample 2 | ND | ND | ND | ND |  | 2 | ND | ND | ND | ND | ND | ND | ND | ND | ND | ND | ND | ND |  |  | 0.00082576 | Not Applicable
| Background | ND | ND | 0.82187 | 0.82187 |  | -- | -- | -- | -- | -- | -- | -- | -- | -- | -- | -- | -- | -- |  |  | -- | --
2,4-Dinitrotoluene | Sample 1 | ND | ND | 0.81525 | 0.82576 | 2,4-Dinitrotoluene | 1 | ND | ND | ND | ND | ND | ND | ND | ND | ND | ND | ND | ND | ND | ND | 0.00081525 | Not Applicable | 0.00081525 | ND
| Sample 2 | ND | ND | ND | ND |  | 2 | ND | ND | ND | ND | ND | ND | ND | ND | ND | ND | ND | ND |  |  | 0.00082576 | Not Applicable
| Background | ND | ND | 0.82187 | 0.82187 |  | -- | -- | -- | -- | -- | -- | -- | -- | -- | -- | -- | -- | -- |  |  | -- | --
1,3,5-Trinitrobenzene | Sample 1 | ND | ND | 0.81525 | 0.82576 | 1,3,5-Trinitrobenzene | 1 | ND | ND | ND | ND | ND | ND | ND | ND | ND | ND | ND | ND | ND | ND | 0.00081525 | Not Applicable | 0.00081525 | ND
| Sample 2 | ND | ND | ND | ND |  | 2 | ND | ND | ND | ND | ND | ND | ND | ND | ND | ND | ND | ND |  |  | 0.00082576 | Not Applicable
| Background | ND | ND | 0.82187 | 0.82187 |  | -- | -- | -- | -- | -- | -- | -- | -- | -- | -- | -- | -- | -- |  |  | -- | --
2,4,6-Trinitrotoluene | Sample 1 | ND | ND | 0.81525 | 0.82576 | 2,4,6-Trinitrotoluene | 1 | ND | ND | ND | ND | ND | ND | ND | ND | ND | ND | ND | ND | ND | ND | 0.00081525 | Not Applicable | 0.00081525 | ND
| Sample 2 | ND | ND | ND | ND |  | 2 | ND | ND | ND | ND | ND | ND | ND | ND | ND | ND | ND | ND |  |  | 0.00082576 | Not Applicable
| Background | ND | ND | 0.82187 | 0.82187 |  | -- | -- | -- | -- | -- | -- | -- | -- | -- | -- | -- | -- | -- |  |  | -- | --
RDX | Sample 1 | ND | ND | 0.81525 | 0.82576 | RDX | 1 | ND | ND | ND | ND | ND | ND | ND | ND | ND | ND | ND | ND | ND | ND | 0.00081525 | Not Applicable | 0.00081525 | ND
| Sample 2 | ND | ND | ND | ND |  | 2 | ND | ND | ND | ND | ND | ND | ND | ND | ND | ND | ND | ND |  |  | 0.00082576 | Not Applicable
| Background | ND | ND | 0.82187 | 0.82187 |  | -- | -- | -- | -- | -- | -- | -- | -- | -- | -- | -- | -- | -- |  |  | -- | --
4-Amino-2,6-Dinitrotoluene | Sample 1 | ND | ND | 0.81525 | 0.82576 | 4-Amino-2,6-Dinitrotoluene | 1 | ND | ND | ND | ND | ND | ND | ND | ND | ND | ND | ND | ND | ND | ND | 0.00081525 | Not Applicable | 0.00081525 | ND
| Sample 2 | ND | ND | ND | ND |  | 2 | ND | ND | ND | ND | ND | ND | ND | ND | ND | ND | ND | ND |  |  | 0.00082576 | Not Applicable
| Background | ND | ND | 0.82187 | 0.82187 |  | -- | -- | -- | -- | -- | -- | -- | -- | -- | -- | -- | -- | -- |  |  | -- | --
2-Amino-4,6-Dinitrotoluene | Sample 1 | ND | ND | 0.81525 | 0.82576 | 2-Amino-4,6-Dinitrotoluene | 1 | ND | ND | ND | ND | ND | ND | ND | ND | ND | ND | ND | ND | ND | ND | 0.00081525 | Not Applicable | 0.00081525 | ND
| Sample 2 | ND | ND | ND | ND |  | 2 | ND | ND | ND | ND | ND | ND | ND | ND | ND | ND | ND | ND |  |  | 0.00082576 | Not Applicable
| Background | ND | ND | 0.82187 | 0.82187 |  | -- | -- | -- | -- | -- | -- | -- | -- | -- | -- | -- | -- | -- |  |  | -- | --
Tetryl | Sample 1 | ND | ND | 0.81525 | 0.82576 | Tetryl | 1 | ND | ND | ND | ND | ND | ND | ND | ND | ND | ND | ND | ND | ND | ND | 0.00081525 | Not Applicable | 0.00081525 | ND
| Sample 2 | ND | ND | ND | ND |  | 2 | ND | ND | ND | ND | ND | ND | ND | ND | ND | ND | ND | ND |  |  | 0.00082576 | Not Applicable
| Background | ND | ND | 0.82187 | 0.82187 |  | -- | -- | -- | -- | -- | -- | -- | -- | -- | -- | -- | -- | -- |  |  | -- | --
HMX | Sample 1 | ND | ND | 1.6488 | 1.6515 | HMX | 1 | ND | ND | ND | ND | ND | ND | ND | ND | ND | ND | ND | ND | ND | ND | 0.0016488 | Not Applicable | 0.0016488 | ND
| Sample 2 | ND | ND | ND | ND |  | 2 | ND | ND | ND | ND | ND | ND | ND | ND | ND | ND | ND | ND |  |  | 0.0016515 | Not Applicable
| Background | ND | ND | 1.6437 | 1.6437 |  | -- | -- | -- | -- | -- | -- | -- | -- | -- | -- | -- | -- | -- |  |  | -- | --
a If the corresponding sample speciation value does not = "ND" or all active sample speciation values = "ND," Sample Speciation with Detection Limits (SSDL) = Sample Speciation. Otherwise, (i.e., if the corresponding sample speciation value = "ND" and
Test Run Number | Run 1 | Run 2 | Bkgd |  |  | at least one of the active sample speciation values does not = "ND," Sample Speciation with Detection Limits (SSDL) = 0.5 * Detection Limit.
Volume at Actual Conditions (m3) | 0.58906 | 0.58614 | 0.58681 |  |  | b Background Corrected Concentration (BCC) = Test Mass/Test Sample Volume - Background Mass/ Background Sample Volume
Volume at EPA Stationary Source Program Standard Conditions (m3) | 0.64308 | 0.63884 | 0.64259 |  |  | c Dilution-Corrected Concentration (DCC) = BCC / Dilution Correction Factor
Volume Adjustment Factor | 0.91601 | 0.91751 | 0.91319 |  |  | d Quantity of Pollutant Emitted (QPE) =BDCC * Initial Plume Volume
e Emission Factor = QPE / No. of Items
Pollutant | Sample ID | Sample Speciation (ug/m3) |  | Detection Limits (ug/m3) |  | f Emission Factor = QPE / Net Explosive Weight
g If Average Emission Factor = "ND", Minimum Detection Limit Based Concentration = Test DL/Test Sample volume in mg/m3
|  | Run 1 | Run 2 | Run 1 | Run 2
Nitrobenzene | Sample 1 | ND | ND | 0.89 | 0.9
| Sample 2 | ND | ND | ND | ND
| Background | ND | ND | 0.9 | 0.9
2-Nitrotoluene | Sample 1 | ND | ND | 0.89 | 0.9
| Sample 2 | ND | ND | ND | ND
| Background | ND | ND | 0.9 | 0.9
3-Nitrotoluene | Sample 1 | ND | ND | 4.5 | 0.9
| Sample 2 | ND | ND | ND | ND
| Background | ND | ND | 4.5 | 4.5
4-Nitrotoluene | Sample 1 | ND | ND | 0.89 | 0.9
| Sample 2 | ND | ND | ND | ND
| Background | ND | ND | 0.9 | 0.9
Nitroglycerine | Sample 1 | ND | ND | 0.89 | 0.9
| Sample 2 | ND | ND | ND | ND
| Background | ND | ND | 0.9 | 0.9
1,3-Dinitrobenzene | Sample 1 | ND | ND | 0.89 | 0.9
| Sample 2 | ND | ND | ND | ND
| Background | ND | ND | 0.9 | 0.9
2,6-Dinitrotoluene | Sample 1 | ND | ND | 0.89 | 0.9
| Sample 2 | ND | ND | ND | ND
| Background | ND | ND | 0.9 | 0.9
2,4-Dinitrotoluene | Sample 1 | ND | ND | 0.89 | 0.9
| Sample 2 | ND | ND | ND | ND
| Background | ND | ND | 0.9 | 0.9
1,3,5-Trinitrobenzene | Sample 1 | ND | ND | 0.89 | 0.9
| Sample 2 | ND | ND | ND | ND
| Background | ND | ND | 0.9 | 0.9
2,4,6-Trinitrotoluene | Sample 1 | ND | ND | 0.89 | 0.9
| Sample 2 | ND | ND | ND | ND
| Background | ND | ND | 0.9 | 0.9
RDX | Sample 1 | ND | ND | 0.89 | 0.9
| Sample 2 | ND | ND | ND | ND
| Background | ND | ND | 0.9 | 0.9
4-Amino-2,6-Dinitrotoluene | Sample 1 | ND | ND | 0.89 | 0.9
| Sample 2 | ND | ND | ND | ND
| Background | ND | ND | 0.9 | 0.9
2-Amino-4,6-Dinitrotoluene | Sample 1 | ND | ND | 0.89 | 0.9
| Sample 2 | ND | ND | ND | ND
| Background | ND | ND | 0.9 | 0.9
Tetryl | Sample 1 | ND | ND | 0.89 | 0.9
| Sample 2 | ND | ND | ND | ND
| Background | ND | ND | 0.9 | 0.9
HMX | Sample 1 | ND | ND | 1.8 | 1.8
| Sample 2 | ND | ND | ND | ND
| Background | ND | ND | 1.8 | 1.8
Pollutant | Sample ID | Sample Speciation (ug) |  | Detection Limits (ug) |  | Pollutant | Run Number | Sample Speciation with Detection Limits (SSDL) (ug)a |  | Background Corrected Concentration (BCC) (mg/m3)b |  | Dilution Corrected Concentration (DCC) (mg/m3)c |  | Quantity of Pollutant Emitted (QPE) (lb)d |  | Emission Factor (lb/item)e |  | Emission Factor (lb/lb NEW)f |  | Average Emission Factor |  | Detection Limit Based Concentration (mg/m3)g |  | Minimum Detection Limit Based Concentration (mg/m3) | Test Concentration Relative Percent Difference
|  | Run 1 | Run 2 | Run 1 | Run 2 |  |  | Sample 1 | Sample 2 | Sample 1 | Sample 2 | Sample 1 | Sample 2 | Sample 1 | Sample 2 | Sample 1 | Sample 2 | Sample 1 | Sample 2 | (lb/item) | (lb/lb NEW) | Train A | Train B
Nitrobenzene | Sample 1 | ND | ND | 0.65037 | 0.66061 | Nitrobenzene | 1 | ND | ND | ND | ND | ND | ND | ND | ND | ND | ND | ND | ND | ND | ND | 0.00065037 | Not Applicable | 0.00065037 | ND
| Sample 2 | ND | ND | ND | ND |  | 2 | ND | ND | ND | ND | ND | ND | ND | ND | ND | ND | ND | ND |  |  | 0.00066061 | Not Applicable
| Background | ND | ND | 0.6575 | 0.6575 |  | -- | -- | -- | -- | -- | -- | -- | -- | -- | -- | -- | -- | -- |  |  | -- | --
2-Nitrotoluene | Sample 1 | ND | ND | 0.65037 | 0.66061 | 2-Nitrotoluene | 1 | ND | ND | ND | ND | ND | ND | ND | ND | ND | ND | ND | ND | ND | ND | 0.00065037 | Not Applicable | 0.00065037 | ND
| Sample 2 | ND | ND | ND | ND |  | 2 | ND | ND | ND | ND | ND | ND | ND | ND | ND | ND | ND | ND |  |  | 0.00066061 | Not Applicable
| Background | ND | ND | 0.6575 | 0.6575 |  | -- | -- | -- | -- | -- | -- | -- | -- | -- | -- | -- | -- | -- |  |  | -- | --
3-Nitrotoluene | Sample 1 | ND | ND | 0.65037 | 0.66061 | 3-Nitrotoluene | 1 | ND | ND | ND | ND | ND | ND | ND | ND | ND | ND | ND | ND | ND | ND | 0.00065037 | Not Applicable | 0.00065037 | ND
| Sample 2 | ND | ND | ND | ND |  | 2 | ND | ND | ND | ND | ND | ND | ND | ND | ND | ND | ND | ND |  |  | 0.00066061 | Not Applicable
| Background | ND | ND | 0.6575 | 0.6575 |  | -- | -- | -- | -- | -- | -- | -- | -- | -- | -- | -- | -- | -- |  |  | -- | --
4-Nitrotoluene | Sample 1 | ND | ND | 0.65037 | 0.66061 | 4-Nitrotoluene | 1 | ND | ND | ND | ND | ND | ND | ND | ND | ND | ND | ND | ND | ND | ND | 0.00065037 | Not Applicable | 0.00065037 | ND
| Sample 2 | ND | ND | ND | ND |  | 2 | ND | ND | ND | ND | ND | ND | ND | ND | ND | ND | ND | ND |  |  | 0.00066061 | Not Applicable
| Background | ND | ND | 0.6575 | 0.6575 |  | -- | -- | -- | -- | -- | -- | -- | -- | -- | -- | -- | -- | -- |  |  | -- | --
Nitroglycerine | Sample 1 | ND | ND | 0.65037 | 0.66061 | Nitroglycerine | 1 | ND | ND | ND | ND | ND | ND | ND | ND | ND | ND | ND | ND | ND | ND | 0.00065037 | Not Applicable | 0.00065037 | ND
| Sample 2 | ND | ND | ND | ND |  | 2 | ND | ND | ND | ND | ND | ND | ND | ND | ND | ND | ND | ND |  |  | 0.00066061 | Not Applicable
| Background | ND | ND | 0.6575 | 0.6575 |  | -- | -- | -- | -- | -- | -- | -- | -- | -- | -- | -- | -- | -- |  |  | -- | --
1,3-Dinitrobenzene | Sample 1 | ND | ND | 0.65037 | 0.66061 | 1,3-Dinitrobenzene | 1 | ND | ND | ND | ND | ND | ND | ND | ND | ND | ND | ND | ND | ND | ND | 0.00065037 | Not Applicable | 0.00065037 | ND
| Sample 2 | ND | ND | ND | ND |  | 2 | ND | ND | ND | ND | ND | ND | ND | ND | ND | ND | ND | ND |  |  | 0.00066061 | Not Applicable
| Background | ND | ND | 0.6575 | 0.6575 |  | -- | -- | -- | -- | -- | -- | -- | -- | -- | -- | -- | -- | -- |  |  | -- | --
2,6-Dinitrotoluene | Sample 1 | ND | ND | 0.65037 | 0.66061 | 2,6-Dinitrotoluene | 1 | ND | ND | ND | ND | ND | ND | ND | ND | ND | ND | ND | ND | ND | ND | 0.00065037 | Not Applicable | 0.00065037 | ND
| Sample 2 | ND | ND | ND | ND |  | 2 | ND | ND | ND | ND | ND | ND | ND | ND | ND | ND | ND | ND |  |  | 0.00066061 | Not Applicable
| Background | ND | ND | 0.6575 | 0.6575 |  | -- | -- | -- | -- | -- | -- | -- | -- | -- | -- | -- | -- | -- |  |  | -- | --
2,4-Dinitrotoluene | Sample 1 | ND | ND | 0.65037 | 0.66061 | 2,4-Dinitrotoluene | 1 | ND | ND | ND | ND | ND | ND | ND | ND | ND | ND | ND | ND | ND | ND | 0.00065037 | Not Applicable | 0.00065037 | ND
| Sample 2 | ND | ND | ND | ND |  | 2 | ND | ND | ND | ND | ND | ND | ND | ND | ND | ND | ND | ND |  |  | 0.00066061 | Not Applicable
| Background | ND | ND | 0.6575 | 0.6575 |  | -- | -- | -- | -- | -- | -- | -- | -- | -- | -- | -- | -- | -- |  |  | -- | --
1,3,5-Trinitrobenzene | Sample 1 | ND | ND | 0.65037 | 0.66061 | 1,3,5-Trinitrobenzene | 1 | ND | ND | ND | ND | ND | ND | ND | ND | ND | ND | ND | ND | ND | ND | 0.00065037 | Not Applicable | 0.00065037 | ND
| Sample 2 | ND | ND | ND | ND |  | 2 | ND | ND | ND | ND | ND | ND | ND | ND | ND | ND | ND | ND |  |  | 0.00066061 | Not Applicable
| Background | ND | ND | 0.6575 | 0.6575 |  | -- | -- | -- | -- | -- | -- | -- | -- | -- | -- | -- | -- | -- |  |  | -- | --
2,4,6-Trinitrotoluene | Sample 1 | ND | ND | 0.65037 | 0.66061 | 2,4,6-Trinitrotoluene | 1 | ND | ND | ND | ND | ND | ND | ND | ND | ND | ND | ND | ND | ND | ND | 0.00065037 | Not Applicable | 0.00065037 | ND
| Sample 2 | ND | ND | ND | ND |  | 2 | ND | ND | ND | ND | ND | ND | ND | ND | ND | ND | ND | ND |  |  | 0.00066061 | Not Applicable
| Background | ND | ND | 0.6575 | 0.6575 |  | -- | -- | -- | -- | -- | -- | -- | -- | -- | -- | -- | -- | -- |  |  | -- | --
RDX | Sample 1 | ND | ND | 0.65037 | 0.66061 | RDX | 1 | ND | ND | ND | ND | ND | ND | ND | ND | ND | ND | ND | ND | ND | ND | 0.00065037 | Not Applicable | 0.00065037 | ND
| Sample 2 | ND | ND | ND | ND |  | 2 | ND | ND | ND | ND | ND | ND | ND | ND | ND | ND | ND | ND |  |  | 0.00066061 | Not Applicable
| Background | ND | ND | 0.6575 | 0.6575 |  | -- | -- | -- | -- | -- | -- | -- | -- | -- | -- | -- | -- | -- |  |  | -- | --
4-Amino-2,6-Dinitrotoluene | Sample 1 | ND | ND | 0.65037 | 0.66061 | 4-Amino-2,6-Dinitrotoluene | 1 | ND | ND | ND | ND | ND | ND | ND | ND | ND | ND | ND | ND | ND | ND | 0.00065037 | Not Applicable | 0.00065037 | ND
| Sample 2 | ND | ND | ND | ND |  | 2 | ND | ND | ND | ND | ND | ND | ND | ND | ND | ND | ND | ND |  |  | 0.00066061 | Not Applicable
| Background | ND | ND | 0.6575 | 0.6575 |  | -- | -- | -- | -- | -- | -- | -- | -- | -- | -- | -- | -- | -- |  |  | -- | --
2-Amino-4,6-Dinitrotoluene | Sample 1 | ND | ND | 0.65037 | 0.66061 | 2-Amino-4,6-Dinitrotoluene | 1 | ND | ND | ND | ND | ND | ND | ND | ND | ND | ND | ND | ND | ND | ND | 0.00065037 | Not Applicable | 0.00065037 | ND
| Sample 2 | ND | ND | ND | ND |  | 2 | ND | ND | ND | ND | ND | ND | ND | ND | ND | ND | ND | ND |  |  | 0.00066061 | Not Applicable
| Background | ND | ND | 0.6575 | 0.6575 |  | -- | -- | -- | -- | -- | -- | -- | -- | -- | -- | -- | -- | -- |  |  | -- | --
Tetryl | Sample 1 | ND | ND | 0.65037 | 0.66061 | Tetryl | 1 | ND | ND | ND | ND | ND | ND | ND | ND | ND | ND | ND | ND | ND | ND | 0.00065037 | Not Applicable | 0.00065037 | ND
| Sample 2 | ND | ND | ND | ND |  | 2 | ND | ND | ND | ND | ND | ND | ND | ND | ND | ND | ND | ND |  |  | 0.00066061 | Not Applicable
| Background | ND | ND | 0.6575 | 0.6575 |  | -- | -- | -- | -- | -- | -- | -- | -- | -- | -- | -- | -- | -- |  |  | -- | --
HMX | Sample 1 | ND | ND | 0.65037 | 0.66061 | HMX | 1 | ND | ND | ND | ND | ND | ND | ND | ND | ND | ND | ND | ND | ND | ND | 0.00065037 | Not Applicable | 0.00065037 | ND
| Sample 2 | ND | ND | ND | ND |  | 2 | ND | ND | ND | ND | ND | ND | ND | ND | ND | ND | ND | ND |  |  | 0.00066061 | Not Applicable
| Background | ND | ND | 0.6575 | 0.6575 |  | -- | -- | -- | -- | -- | -- | -- | -- | -- | -- | -- | -- | -- |  |  | -- | --
a If the corresponding sample speciation value does not = "ND" or all active sample speciation values = "ND," Sample Speciation with Detection Limits (SSDL) = Sample Speciation. Otherwise, (i.e., if the corresponding sample speciation value = "ND" and
Test Run Number | Run 1 | Run 2 | Bkgd |  |  | at least one of the active sample speciation values does not = "ND," Sample Speciation with Detection Limits (SSDL) = 0.5 * Detection Limit.
Volume at Actual Conditions (m3) | 0.58906 | 0.58614 | 0.58681 |  |  | b Background Corrected Concentration (BCC) = Test Mass/Test Sample Volume - Background Mass/ Background Sample Volume
Volume at EPA Stationary Source Program Standard Conditions (m3) | 0.64308 | 0.63884 | 0.64259 |  |  | c Dilution-Corrected Concentration (DCC) = BCC / Dilution Correction Factor
Volume Adjustment Factor | 0.91601 | 0.91751 | 0.91319 |  |  | d Quantity of Pollutant Emitted (QPE) =BDCC * Initial Plume Volume
e Emission Factor = QPE / No. of Items
Pollutant | Sample ID | Sample Speciation (ug/m3) |  | Detection Limits (ug/m3) |  | f Emission Factor = QPE / Net Explosive Weight
g If Average Emission Factor = "ND", Minimum Detection Limit Based Concentration = Test DL/Test Sample volume in mg/m3
|  | Run 1 | Run 2 | Run 1 | Run 2
Nitrobenzene | Sample 1 | ND | ND | 0.71 | 0.72
| Sample 2 | ND | ND | ND | ND
| Background | ND | ND | 0.72 | 0.72
2-Nitrotoluene | Sample 1 | ND | ND | 0.71 | 0.72
| Sample 2 | ND | ND | ND | ND
| Background | ND | ND | 0.72 | 0.72
3-Nitrotoluene | Sample 1 | ND | ND | 0.71 | 0.72
| Sample 2 | ND | ND | ND | ND
| Background | ND | ND | 0.72 | 0.72
4-Nitrotoluene | Sample 1 | ND | ND | 0.71 | 0.72
| Sample 2 | ND | ND | ND | ND
| Background | ND | ND | 0.72 | 0.72
Nitroglycerine | Sample 1 | ND | ND | 0.71 | 0.72
| Sample 2 | ND | ND | ND | ND
| Background | ND | ND | 0.72 | 0.72
1,3-Dinitrobenzene | Sample 1 | ND | ND | 0.71 | 0.72
| Sample 2 | ND | ND | ND | ND
| Background | ND | ND | 0.72 | 0.72
2,6-Dinitrotoluene | Sample 1 | ND | ND | 0.71 | 0.72
| Sample 2 | ND | ND | ND | ND
| Background | ND | ND | 0.72 | 0.72
2,4-Dinitrotoluene | Sample 1 | ND | ND | 0.71 | 0.72
| Sample 2 | ND | ND | ND | ND
| Background | ND | ND | 0.72 | 0.72
1,3,5-Trinitrobenzene | Sample 1 | ND | ND | 0.71 | 0.72
| Sample 2 | ND | ND | ND | ND
| Background | ND | ND | 0.72 | 0.72
2,4,6-Trinitrotoluene | Sample 1 | ND | ND | 0.71 | 0.72
| Sample 2 | ND | ND | ND | ND
| Background | ND | ND | 0.72 | 0.72
RDX | Sample 1 | ND | ND | 0.71 | 0.72
| Sample 2 | ND | ND | ND | ND
| Background | ND | ND | 0.72 | 0.72
4-Amino-2,6-Dinitrotoluene | Sample 1 | ND | ND | 0.71 | 0.72
| Sample 2 | ND | ND | ND | ND
| Background | ND | ND | 0.72 | 0.72
2-Amino-4,6-Dinitrotoluene | Sample 1 | ND | ND | 0.71 | 0.72
| Sample 2 | ND | ND | ND | ND
| Background | ND | ND | 0.72 | 0.72
Tetryl | Sample 1 | ND | ND | 0.71 | 0.72
| Sample 2 | ND | ND | ND | ND
| Background | ND | ND | 0.72 | 0.72
HMX | Sample 1 | ND | ND | 0.71 | 0.72
| Sample 2 | ND | ND | ND | ND
| Background | ND | ND | 0.72 | 0.72
Totals
Pollutant | Total Emission Factorh |  | Overall Detection Limit Based Concentration (mg/m3)i |  | Test Concentration Relative Percent Difference
| (lb/item) | (lb/lb NEW)
Nitrobenzene | ND | ND | 0.00065037 |  | ND
2-Nitrotoluene | ND | ND | 0.00065037 |  | ND
3-Nitrotoluene | ND | ND | 0.00065037 |  | ND
4-Nitrotoluene | ND | ND | 0.00065037 |  | ND
Nitroglycerine | ND | ND | 0.00065037 |  | ND
1,3-Dinitrobenzene | ND | ND | 0.00065037 |  | ND
2,6-Dinitrotoluene | ND | ND | 0.00065037 |  | ND
2,4-Dinitrotoluene | ND | ND | 0.00065037 |  | ND
1,3,5-Trinitrobenzene | ND | ND | 0.00065037 |  | ND
2,4,6-Trinitrotoluene | ND | ND | 0.00065037 |  | ND
RDX | ND | ND | 0.00065037 |  | ND
4-Amino-2,6-Dinitrotoluene | ND | ND | 0.00065037 |  | ND
2-Amino-4,6-Dinitrotoluene | ND | ND | 0.00065037 |  | ND
Tetryl | ND | ND | 0.00065037 |  | ND
HMX | ND | ND | 0.00065037 |  | ND
h Total Emission factor = Resin Emission Factor + Filter Emission Factor
i If Total Emission factor is "ND", Overall Detection Limit Based Concentration = Filter Minimum Detection Limit Based Concentration

## Perchlorate
Perchlorate Data and Emission Factor Calculations
MN08 - M81 Time Blasting Fuse Igniter
Test Run Number | 1 | 2 | Background
Number of Items Tested | 60 | 56 | 0
Net Explosive Weight for All Items (lb) | 0.002916 | 0.0027216 | NA
Initial Plume Volume (m3) | 14.725 | 14.725 | 14.725
Dilution Correction Factor | 0.906 | 0.905 | NA
Is Sample 1 Active? | Yes | Yes | Yes
Is Sample 2 Active? | No | No | No
Analytical Data Corrected for Volume at EPA Stationary Source Program Standard Conditions
Pollutant | Sample ID | Sample Speciation (mg/m3) |  | Detection Limits (mg/m3) |  |  | Pollutant | Run Number | Sample Speciation with Detection Limits (SSDL) (mg/m3)a |  | Background Corrected Concentration (BCC) (mg/m3)b |  | Dilution Corrected Concentration (DCC) (mg/m3)c |  | Quantity of Pollutant Emitted (QPE) (lb)d |  | Emission Factor (lb/item)e |  | Emission Factor (lb/lb NEW)f |  | Average Emission Factor |  | Detection Limit Based Concentration (mg/m3)g |  | Minimum Detection Limit Based Concentration (mg/m3) | Test Concentration Relative Percent Difference
|  | Run 1 | Run 2 | Run 1 | Run 2 |  |  |  | Sample 1 | Sample 2 | Sample 1 | Sample 2 | Sample 1 | Sample 2 | Sample 1 | Sample 2 | Sample 1 | Sample 2 | Sample 1 | Sample 2 | (lb/item) | (lb/lb NEW) | Train A | Train B
Particulate Perchlorate | Sample 1 | ND | ND | 0.064145 | 0.064228 |  | Particulate Perchlorate | 1 | ND | ND | ND | ND | ND | ND | ND | ND | ND | ND | ND | ND | ND | ND | 0.064145 | Not Applicable | 0.064145 | ND
| Sample 2 | ND | ND | ND | ND |  | Organic Carbon | 2 | ND | ND | ND | ND | ND | ND | ND | ND | ND | ND | ND | ND |  |  | 0.064228 | Not Applicable
| Background | ND | ND | 0.063994 | 0.063994 |  | Organic Carbon | -- | -- | -- | -- | -- | -- | -- | -- | -- | -- | -- | -- | -- |  |  | -- | --
Perchlorate Impinger | Sample 1 | ND | ND | 0.064145 | 0.064228 |  | Perchlorate Impinger | 1 | ND | ND | ND | ND | ND | ND | ND | ND | ND | ND | ND | ND | ND | ND | 0.064145 | Not Applicable | 0.064145 | ND
| Sample 2 | ND | ND | ND | ND |  | Elemental Carbon | 2 | ND | ND | ND | ND | ND | ND | ND | ND | ND | ND | ND | ND |  |  | 0.064228 | Not Applicable
| Background | ND | ND | 0.063994 | 0.063994 |  | Elemental Carbon | -- | -- | -- | -- | -- | -- | -- | -- | -- | -- | -- | -- | -- |  |  | -- | --
[7 empty] | Total Perchlorate | [13 empty] | ND | ND |  |  | 0.064145 | --
[8 empty] | -- | -- | -- | -- | -- | -- | -- | -- | -- | -- | -- | -- | -- |  |  | -- | --
a If the corresponding sample speciation value does not = "ND" or all active sample speciation values = "ND," Sample Speciation with Detection Limits (SSDL) = Sample Speciation. Otherwise, (i.e., if the corresponding sample speciation value = "ND" and
at least one of the active sample speciation values does not = "ND," Sample Speciation with Detection Limits (SSDL) = 0.5 * Detection Limit.
b Background Corrected Concentration (BCC) = Test Concentration - Background Concentration
c Dilution-Corrected Concentration (DCC) = BCC / Dilution Correction Factor
d Quantity of Pollutant Emitted (QPE) =BDCC * Initial Plume Volume
Test Run Number | Run 1 | Run 2 | Bkgd |  |  |  | e Emission Factor = QPE / No. of Items
Volume at Actual Conditions (m3) | 0.030602 | 0.030247 | 0.030642 |  |  |  | f Emission Factor = QPE / Net Explosive Weight
Volume at EPA Stationary Source Program Standard Conditions (m3) | 0.033396 | 0.032966 | 0.033518 |  |  |  | g If Average Emission Factor = "ND", Minimum Detection Limit Based Concentration = Test Minimum DL in mg/m3
Volume Adjustment Factor | 0.91636 | 0.91754 | 0.9142
Original Analytical Data
Pollutant | Sample ID | Sample Speciation (mg/m3) |  | Detection Limits (mg/m3)
|  | Run 1 | Run 2 | Run 1 | Run 2
Particulate Perchlorate | Sample 1 | ND | ND | 0.07 | 0.07
| Sample 2 | ND | ND | ND | ND
| Background | ND | ND | 0.07 | 0.07
Perchlorate Impinger | Sample 1 | ND | ND | 0.07 | 0.07
| Sample 2 | ND | ND | ND | ND
| Background | ND | ND | 0.07 | 0.07
Contamination Calculations
Pollutant | Amount in Blank (ug) | Field or Method? | Amount in Sample (ug) |  | Percent of Test Value
|  |  | Run 1 | Run 2 | Run 1 | Run 2 | Average
Particulate Perchlorate | ND | -- | ND | ND | ND | ND | ND
Perchlorate Impinger | ND | -- | ND | ND | ND | ND | ND