## Summary Data
Summary Data
Description of Munition Item Tested | Charge, Demolition, Shaped, M2A4, 15-Pound
DODIC | M420
Test Location | Aberdeen Proving Ground
Date Background Run Conducted | 2006-05-02
Number of Test Runs Conducted | 2
Test Run Number | 1 | 2 | Background | Background 2
Date Test Run Conducted | 2006-05-17 | 2006-05-18 | 2006-05-17 | 2006-05-18
No. of Items Tested | 1 | 1 | 0 | 0
Net Explosive Weight for One Item (lb) | 10.1 | 10.1 | 10.1 | 10.1
Net Explosive Weight for All Items (lb) | 10.1 | 10.1 | NA | NA
Initial Plume Volume (m3) | 399.268 | 399.268 | 399.268 | 399.268

## AP-42
AP-42 Data
M420 - Charge, Demolition, Shaped, M2A4, 15-Pound
CAS # | Pollutant (Official [AP-42] Notation) | Emission Factor |  | HAP | Toxic
|  | lb/item | lb/lb NEW
Carbon Dioxide, Criteria Pollutants, Methane, and Total Suspended Particulate
124-38-9 | Carbon dioxide | 13.1386 | 1.3009 | No | No
630-08-0 | Carbon monoxide | 0.064011 | 0.0063377 | No | No
7439-92-1 | Lead | 0.037795 | 0.0037421 | Yes | Yes
-- | Oxides of nitrogen | 0.069896 | 0.0069204 | No | No
-- | PM-2.5 | 0.14566 | 0.014422 | No | No
-- | PM-10 | 0.35123 | 0.034775 | No | No
12789-66-1 | Total suspended particulate | 0.40259 | 0.03986 | No | No
Hazardous Air Pollutants and Toxic Chemicals
208-96-8 | Acenaphthylene | 9.2191e-07 | 9.1278e-08 | Yes | No
75-07-0 | Acetaldehyde | 0.00038821 | 3.8436e-05 | Yes | Yes
75-05-8 | Acetonitrile | 1.3541e-05 | 1.3407e-06 | Yes | Yes
107-02-8 | Acrolein | 7.6852e-05 | 7.6091e-06 | Yes | Yes
107-13-1 | Acrylonitrile | 1.8979e-05 | 1.8791e-06 | Yes | Yes
7429-90-5 | Aluminum | 0.0013607 | 0.00013472 | No | Yes
7664-41-7 | Ammonia | 0.00018675 | 1.849e-05 | No | Yes
120-12-7 | Anthracene | 6.0298e-07 | 5.9701e-08 | Yes | Yes
7440-36-0 | Antimony | 0.0001283 | 1.2703e-05 | Yes | Yes
7440-38-2 | Arsenic | 0.00076221 | 7.5466e-05 | Yes | Yes
7440-39-3 | Barium | 0.00062766 | 6.2144e-05 | No | Yes
71-43-2 | Benzene | 7.8994e-05 | 7.8212e-06 | Yes | Yes
56-55-3 | Benzo[a]anthracene | 2.1166e-07 | 2.0957e-08 | Yes | Yes
192-97-2 | Benzo[e]pyrene | 1.8809e-07 | 1.8623e-08 | Yes | No
7440-43-9 | Cadmium | 3.2561e-05 | 3.2239e-06 | Yes | Yes
74-87-3 | Chloromethane | 1.9609e-05 | 1.9415e-06 | Yes | Yes
7440-47-3 | Chromium | 0.00033501 | 3.3169e-05 | Yes | Yes
18540-29-9 | Hexavalent chromium | 3.7672e-05 | 3.7299e-06 | Yes | Yes
218-01-9 | Chrysene | 2.5477e-07 | 2.5225e-08 | Yes | Yes
7440-48-4 | Cobalt | 0.00043973 | 4.3537e-05 | Yes | Yes
7440-50-8 | Copper | 0.0053145 | 0.00052618 | No | Yes
53-70-3 | Dibenz[a,h]anthracene | 1.479e-08 | 1.4644e-09 | Yes | Yes
84-74-2 | Dibutyl phthalate | 3.2172e-06 | 3.1853e-07 | Yes | Yes
-- | Total dioxin/furan compounds | 7.4408e-10 | 7.3671e-11 | Yes | Yes
100-41-4 | Ethylbenzene | 3.8724e-06 | 3.834e-07 | Yes | Yes
74-85-1 | Ethylene | 0.00039091 | 3.8704e-05 | No | Yes
206-44-0 | Fluoranthene | 6.5541e-07 | 6.4892e-08 | Yes | Yes
86-73-7 | Fluorene | 6.9323e-07 | 6.8637e-08 | Yes | No
50-00-0 | Formaldehyde | 0.00060448 | 5.985e-05 | Yes | Yes
35822-46-9 | 1,2,3,4,6,7,8-Heptachlorodibenzo-p-dioxin | 1.0503e-10 | 1.0399e-11 | Yes | Yes
19408-74-3 | 1,2,3,7,8,9-Hexachlorodibenzo-p-dioxin | 1.2121e-11 | 1.2001e-12 | Yes | Yes
70648-26-9 | 1,2,3,4,7,8-Hexachlorodibenzofuran | 1.5847e-11 | 1.569e-12 | Yes | Yes
57117-44-9 | 1,2,3,6,7,8-Hexachlorodibenzofuran | 1.1778e-11 | 1.1662e-12 | Yes | Yes
74-90-8 | Hydrogen cyanide | 0.00030637 | 3.0334e-05 | Yes | Yes
7439-92-1 | Lead | 0.037795 | 0.0037421 | Yes | Yes
7439-96-5 | Manganese | 0.0011114 | 0.00011004 | Yes | Yes
75-09-2 | Methylene chloride | 1.0299e-05 | 1.0197e-06 | Yes | Yes
91-20-3 | Naphthalene | 7.0992e-06 | 7.0289e-07 | Yes | Yes
7440-02-0 | Nickel | 0.00081969 | 8.1157e-05 | Yes | Yes
7697-37-2 | Nitric acid | 0.0011692 | 0.00011576 | No | Yes
55-63-0 | Nitroglycerin | 8.428e-07 | 8.3445e-08 | No | Yes
3268-87-9 | 1,2,3,4,6,7,8,9-Octachlorodibenzo-p-dioxin | 5.0364e-10 | 4.9865e-11 | Yes | Yes
39001-02-0 | 1,2,3,4,6,7,8,9-Octachlorodibenzofuran | 2.8308e-11 | 2.8027e-12 | Yes | Yes
57117-41-6 | 1,2,3,7,8-Pentachlorodibenzofuran | 1.4031e-11 | 1.3892e-12 | Yes | Yes
57117-31-4 | 2,3,4,7,8-Pentachlorodibenzofuran | 1.8006e-11 | 1.7828e-12 | Yes | Yes
85-01-8 | Phenanthrene | 2.5138e-06 | 2.4889e-07 | Yes | Yes
115-07-1 | Propylene | 4.397e-05 | 4.3535e-06 | No | Yes
7440-22-4 | Silver | 1.0358e-05 | 1.0255e-06 | No | Yes
51207-31-9 | 2,3,7,8-Tetrachlorodibenzofuran | 6.391e-11 | 6.3277e-12 | Yes | Yes
127-18-4 | Tetrachloroethylene | 3.317e-05 | 3.2842e-06 | Yes | Yes
108-88-3 | Toluene | 2.5078e-05 | 2.483e-06 | Yes | Yes
75-01-4 | Vinyl chloride | 4.5688e-06 | 4.5236e-07 | Yes | Yes
106-42-3, 108-38-3 | m-Xylene, p-Xylene | 5.5381e-06 | 5.4833e-07 | Yes | Yes
7440-66-6 | Zinc | 0.0071367 | 0.00070661 | No | Yes
Note on E10: Kaobrian: lead compounds
Note on E16: Kaobrian: POM
Note on E23: Kaobrian: POM
Note on E24: Kaobrian: "antimony compounds"
Note on E25: Kaobrian: Arsenic Compounds
Note on E28: Kaobrian: POM
Note on E29: Kaobrian: POM
Note on E30: Kaobrian: cadmium compounds
Note on E32: Kaobrian: Chromium compounds
Note on E33: Kaobrian: Chromium Compounds
Note on E34: Kaobrian: POM
Note on E35: Kaobrian: cobalt compounds
Note on E37: Kaobrian: POM
Note on E42: Kaobrian: POM
Note on E43: Kaobrian: POM
Note on E49: Kaobrian: cyanide compounds
Note on E50: Kaobrian: lead compounds
Note on E51: Kaobrian: manganese compounds
Note on E54: Kaobrian: Nickel compounds
Note on E61: Kaobrian: POM
Note on F33: Kaobrian: Chromium Compounds

## Final EF Sum
Summary of CO2, Criteria Pollutant, TSP, Toxic Chemical, and Hazardous Air Pollutant Emission Factors
M420 - Charge, Demolition, Shaped, M2A4, 15-Pound
CAS # | Pollutant (Official [AP-42] Notation) | Pollutant (Test Notation) | Emission Factor |  | HAP | Toxic | Minimum Detection Level (mg/m3)
|  |  | lb/item | lb/lb NEW
Carbon Dioxide, Criteria Pollutants, Methane, and Total Suspended Particulate
124-38-9 | Carbon dioxide | CO2 | 13.1386 | 1.3009 | No | No | --
630-08-0 | Carbon monoxide | CO | 0.064011 | 0.0063377 | No | No | --
7439-92-1 | Lead | Lead | 0.037795 | 0.0037421 | Yes | Yes | --
74-82-8 | Methane | Methane | ND | ND | No | No | 1.0009
-- | Oxides of nitrogen | NOx | 0.069896 | 0.0069204 | No | No | --
-- | PM-2.5 | PM2.5 | 0.14566 | 0.014422 | No | No | --
-- | PM-10 | PM10 | 0.35123 | 0.034775 | No | No | --
7446-09-5 | Sulfur dioxide | SO2 | ND | ND | No | No | 0.53248
12789-66-1 | Total suspended particulate | TSP | 0.40259 | 0.03986 | No | No | --
Hazardous Air Pollutants and Toxic Chemicals
83-32-9 | Acenaphthene | Acenaphthene | ND | ND | Yes | No | 0.016831
208-96-8 | Acenaphthylene | Acenaphthylene | 9.2191e-07 | 9.1278e-08 | Yes | No | --
75-07-0 | Acetaldehyde | Acetaldehyde | 0.00038821 | 3.8436e-05 | Yes | Yes | --
75-05-8 | Acetonitrile | Acetonitrile | 1.3541e-05 | 1.3407e-06 | Yes | Yes | --
107-02-8 | Acrolein | Acrolein | 7.6852e-05 | 7.6091e-06 | Yes | Yes | --
107-13-1 | Acrylonitrile | Acrylonitrile | 1.8979e-05 | 1.8791e-06 | Yes | Yes | --
107-05-1 | Allyl chloride | 3-Chloropropene | ND | ND | Yes | Yes | 0.0031836
7429-90-5 | Aluminum | Aluminum | 0.0013607 | 0.00013472 | No | Yes | --
7664-41-7 | Ammonia | NH3 | 0.00018675 | 1.849e-05 | No | Yes | --
120-12-7 | Anthracene | Anthracene | 6.0298e-07 | 5.9701e-08 | Yes | Yes | --
7440-36-0 | Antimony | Antimony | 0.0001283 | 1.2703e-05 | Yes | Yes | --
7440-38-2 | Arsenic | Arsenic | 0.00076221 | 7.5466e-05 | Yes | Yes | --
7440-39-3 | Barium | Barium | 0.00062766 | 6.2144e-05 | No | Yes | --
71-43-2 | Benzene | Benzene | 7.8994e-05 | 7.8212e-06 | Yes | Yes | --
56-55-3 | Benzo[a]anthracene | Benzo(a)anthracene | 2.1166e-07 | 2.0957e-08 | Yes | Yes | --
205-99-2 | Benzo[b]fluoranthene | Benzo(b)fluoranthene | ND | ND | Yes | Yes | 0.016831
207-08-9 | Benzo[k]fluoranthene | Benzo(k)fluoranthene | ND | ND | Yes | Yes | 0.016831
191-24-2 | Benzo[g,h,i]perylene | Benzo(g,h,i)perylene | ND | ND | Yes | Yes | 0.016831
50-32-8 | Benzo[a]pyrene | Benzo(a)pyrene | ND | ND | Yes | Yes | 0.016831
192-97-2 | Benzo[e]pyrene | Benzo(e)pyrene | 1.8809e-07 | 1.8623e-08 | Yes | No | --
7440-41-7 | Beryllium | Beryllium | ND | ND | Yes | Yes | 0.00050319
75-25-2 | Bromoform | Bromoform | ND | ND | Yes | Yes | 0.010514
74-83-9 | Bromomethane | Bromomethane | ND | ND | Yes | Yes | 0.0039495
101-55-3 | 4-Bromophenylphenylether | 4-bromophenyl-phenylether | ND | ND | Yes | Yes | 0.016831
106-99-0 | 1,3-Butadiene | 1,3-Butadiene | ND | ND | Yes | Yes | 0.045003
75-65-0 | t-Butyl alcohol | tert-Butyl Alcohol | ND | ND | Yes | Yes | 0.0030834
85-68-7 | Butylbenzylphthalate | Butylbenzylphthalate | ND | ND | Yes | No | 0.016831
123-72-8 | Butyraldehyde | Butyraldehyde | ND | ND | No | Yes | 0.0075539
7440-43-9 | Cadmium | Cadmium | 3.2561e-05 | 3.2239e-06 | Yes | Yes | --
75-15-0 | Carbon disulfide | Carbon Disulfide | ND | ND | Yes | Yes | 0.0031616
56-23-5 | Carbon tetrachloride | Carbontetrachloride | ND | ND | Yes | Yes | 0.0064064
106-47-8 | 4-Chloroaniline | 4-chloroaniline | ND | ND | No | Yes | 0.016831
108-90-7 | Chlorobenzene | Chlorobenzene | ND | ND | Yes | Yes | 0.0047008
75-45-6 | Chlorodifluoromethane | Chlorodifluoromethane | ND | ND | No | Yes | 0.0035972
75-00-3 | Chloroethane | Chloroethane | ND | ND | Yes | Yes | 0.002684
111-91-1 | bis(2-Chloroethoxy)methane | Bis(2-chloroethoxy)methane | ND | ND | No | Yes | 0.016831
111-44-4 | bis(2-Chloroethyl)ether | Bis(2-chloroethyl)ether | ND | ND | Yes | Yes | 0.016831
67-66-3 | Chloroform | Chloroform | ND | ND | Yes | Yes | 0.0049504
74-87-3 | Chloromethane | Chloromethane | 1.9609e-05 | 1.9415e-06 | Yes | Yes | --
91-58-7 | 2-Chloronaphthalene | 2-chloronaphthalene | ND | ND | Yes | No | 0.016831
95-57-8 | 2-Chlorophenol | 2-chlorophenol | ND | ND | No | Yes | 0.016831
7005-72-3 | 4-Chlorophenyl-phenylether | 4-chlorophenyl-phenylether | ND | ND | Yes | No | 0.016831
7440-47-3 | Chromium | Chromium | 0.00033501 | 3.3169e-05 | Yes | Yes | --
18540-29-9 | Hexavalent chromium | Hexavalent Chromium | 3.7672e-05 | 3.7299e-06 | Yes | Yes | --
218-01-9 | Chrysene | Chrysene | 2.5477e-07 | 2.5225e-08 | Yes | Yes | --
7440-48-4 | Cobalt | Cobalt | 0.00043973 | 4.3537e-05 | Yes | Yes | --
7440-50-8 | Copper | Copper | 0.0053145 | 0.00052618 | No | Yes | --
106-44-5 | p-Cresol | 4-methylphenol | ND | ND | Yes | Yes | 0.016831
4170-30-3 | Crotonaldehyde | Crotonaldehyde | ND | ND | No | Yes | 0.0075539
98-82-8 | Cumene | Cumene | ND | ND | Yes | Yes | 0.0049999
57-12-5 | Particulate cyanide | Particulate Cyanide | ND | ND | Yes | Yes | 0.013093
53-70-3 | Dibenz[a,h]anthracene | Dibenz(a,h)anthracene | 1.479e-08 | 1.4644e-09 | Yes | Yes | --
132-64-9 | Dibenzofuran | Dibenzofuran | ND | ND | Yes | Yes | 0.016831
106-93-4 | 1,2-Dibromoethane | 1,2-Dibromoethane | ND | ND | Yes | Yes | 0.0078208
84-74-2 | Dibutyl phthalate | Dibutylphthalate | 3.2172e-06 | 3.1853e-07 | Yes | Yes | --
95-50-1 | 1,2-Dichlorobenzene | 1,2-Dichlorobenzene | ND | ND | No | Yes | 0.0061152
541-73-1 | 1,3-Dichlorobenzene | 1,3-Dichlorobenzene | ND | ND | No | Yes | 0.0061152
106-46-7 | 1,4-Dichlorobenzene | 1,4-Dichlorobenzene | ND | ND | Yes | Yes | 0.0061152
75-27-4 | Dichlorobromomethane | Bromodichloromethane | ND | ND | No | Yes | 0.0068153
75-71-8 | Dichlorodifluoromethane | Dichlorodifluoromethane | ND | ND | No | Yes | 0.004992
75-34-3 | 1,1-Dichloroethane | 1,1-Dichloroethane | ND | ND | Yes | Yes | 0.0041184
107-06-2 | 1,2-Dichloroethane | 1,2-Dichloroethane | ND | ND | Yes | Yes | 0.0041184
75-43-4 | Dichlorofluoromethane | Dichlorofluoromethane | ND | ND | No | Yes | 0.0042815
120-83-2 | 2,4-Dichlorophenol | 2,4-dichlorophenol | ND | ND | No | Yes | 0.016831
78-87-5 | 1,2-Dichloropropane | 1,2-Dichloropropane | ND | ND | Yes | Yes | 0.0047008
10061-02-6 | trans-1,3-Dichloropropene | trans-1,3-Dichloropropene | ND | ND | No | Yes | 0.0046164
76-14-2 | Dichlorotetrafluoroethane | Freon 114 | ND | ND | No | Yes | 0.0071107
105-67-9 | 2,4-Dimethylphenol | 2,4-dimethylphenol | ND | ND | No | Yes | 0.016831
131-11-3 | Dimethyl phthalate | Dimethylphthalate | ND | ND | Yes | Yes | 0.016831
99-65-0 | 1,3-Dinitrobenzene | 1,3-Dinitrobenzene | ND | ND | No | Yes | 0.0008252
534-52-1 | 4,6-Dinitro-2-methylphenol | 4,6-dinitro-2-methylphenol | ND | ND | Yes | Yes | 0.016831
51-28-5 | 2,4-Dinitrophenol | 2,4-dinitrophenol | ND | ND | Yes | Yes | 0.016831
121-14-2 | 2,4-Dinitrotoluene | 2,4-Dinitrotoluene | ND | ND | Yes | Yes | 0.0008252
606-20-2 | 2,6-Dinitrotoluene | 2,6-Dinitrotoluene | ND | ND | No | Yes | 0.00065412
123-91-1 | 1,4-Dioxane | 1,4-Dioxane | ND | ND | Yes | Yes | 0.0036654
-- | Total dioxin/furan compounds | Total Dixoin/furan compounds | 7.4408e-10 | 7.3671e-11 | Yes | Yes | --
122-39-4 | Diphenylamine | Diphenylamine | ND | ND | No | Yes | 0.0008252
140-88-5 | Ethyl acrylate | Ethyl Acrylate | ND | ND | Yes | Yes | 0.004165
100-41-4 | Ethylbenzene | Ethylbenzene | 3.8724e-06 | 3.834e-07 | Yes | Yes | --
74-85-1 | Ethylene | Ethylene | 0.00039091 | 3.8704e-05 | No | Yes | --
117-81-7 | bis(2-Ethylhexyl)phthalate | Dioctylphthalate | ND | ND | Yes | Yes | 0.00072456
206-44-0 | Fluoranthene | Fluoranthene | 6.5541e-07 | 6.4892e-08 | Yes | Yes | --
86-73-7 | Fluorene | Fluorene | 6.9323e-07 | 6.8637e-08 | Yes | No | --
50-00-0 | Formaldehyde | Formaldehyde | 0.00060448 | 5.985e-05 | Yes | Yes | --
76-13-1 | Freon 113 | Freon 113 | ND | ND | No | Yes | 0.0078137
35822-46-9 | 1,2,3,4,6,7,8-Heptachlorodibenzo-p-dioxin | 1,2,3,4,6,7,8-HpCDD | 1.0503e-10 | 1.0399e-11 | Yes | Yes | --
67562-39-4 | 1,2,3,4,6,7,8-Heptachlorodibenzofuran | 1,2,3,4,6,7,8-HpCDF | ND | ND | Yes | Yes | 4.1147e-09
55673-89-7 | 1,2,3,4,7,8,9-Heptachlorodibenzofuran | 1234789-HPCDF | ND | ND | Yes | Yes | 5.5646e-09
118-74-1 | Hexachlorobenzene | Hexachlorobenzene | ND | ND | Yes | Yes | 0.016831
87-68-3 | Hexachlorobutadiene | Hexachlorobutadiene | ND | ND | Yes | Yes | 0.010858
77-47-4 | Hexachlorocyclopentadiene | Hexachlorocyclopentadiene | ND | ND | Yes | Yes | 0.016831
39227-28-6 | 1,2,3,4,7,8-Hexachlorodibenzo-p-dioxin | 123478-HXCDD | ND | ND | Yes | Yes | 1.1965e-09
19408-74-3 | 1,2,3,7,8,9-Hexachlorodibenzo-p-dioxin | 123789-HXCDD | 1.2121e-11 | 1.2001e-12 | Yes | Yes | --
70648-26-9 | 1,2,3,4,7,8-Hexachlorodibenzofuran | 1,2,3,4,7,8-HxCDF | 1.5847e-11 | 1.569e-12 | Yes | Yes | --
57117-44-9 | 1,2,3,6,7,8-Hexachlorodibenzofuran | 1,2,3,6,7,8-HxCDF | 1.1778e-11 | 1.1662e-12 | Yes | Yes | --
72918-21-9 | 1,2,3,7,8,9-Hexachlorodibenzofuran | 123789-HXCDF | ND | ND | Yes | Yes | 1.8096e-09
60851-34-5 | 2,3,4,6,7,8-Hexachlorodibenzofuran | 2,3,4,6,7,8-HxCDF | ND | ND | Yes | Yes | 1.6379e-09
67-72-1 | Hexachloroethane | Hexachlorethane | ND | ND | Yes | Yes | 0.0098484
110-54-3 | Hexane | n-Hexane | ND | ND | Yes | Yes | 0.071702
74-90-8 | Hydrogen cyanide | Hydrogen Cyanide | 0.00030637 | 3.0334e-05 | Yes | Yes | --
7664-39-3 | Hydrogen fluoride | Hydrogen Fluoride | ND | ND | Yes | Yes | 0.10374
193-39-5 | Indeno[1,2,3-cd]pyrene | Indeno(1,2,3-cd)pyrene | ND | ND | Yes | Yes | 0.016831
78-59-1 | Isophorone | Isophorone | ND | ND | Yes | No | 0.016831
7439-96-5 | Manganese | Manganese | 0.0011114 | 0.00011004 | Yes | Yes | --
96-33-3 | Methyl acrylate | Methyl Acrylate | ND | ND | No | Yes | 0.0035818
74-95-3 | Methylene bromide | Dibromomethane | ND | ND | No | Yes | 0.0072313
75-09-2 | Methylene chloride | Methylenechloride | 1.0299e-05 | 1.0197e-06 | Yes | Yes | --
74-88-4 | Methyl iodide | Methyl Iodide | ND | ND | Yes | Yes | 0.0059047
108-10-1 | Methyl isobutyl ketone | 4-Methyl-2-pentanone | ND | ND | Yes | Yes | 0.00416
80-62-6 | Methyl methacrylate | Methyl Methacrylate | ND | ND | Yes | Yes | 0.004165
91-57-6 | 2-Methylnaphthalene | 2-Methylnaphthalene | ND | ND | Yes | No | 0.016831
95-48-7 | 2-Methylphenol | 2-methylphenol | ND | ND | Yes | Yes | 0.016831
1634-04-4 | Methyl tert-butyl ether | Methyl t-Butyl Ether | ND | ND | Yes | Yes | 0.003667
91-20-3 | Naphthalene | Naphthalene | 7.0992e-06 | 7.0289e-07 | Yes | Yes | --
7440-02-0 | Nickel | Nickel | 0.00081969 | 8.1157e-05 | Yes | Yes | --
7697-37-2 | Nitric acid | Nitric Acid | 0.0011692 | 0.00011576 | No | Yes | --
100-01-6 | 4-Nitroaniline | 4-nitroaniline | ND | ND | No | Yes | 0.016831
98-95-3 | Nitrobenzene | Nitrobenzene | ND | ND | Yes | Yes | 0.00065412
55-63-0 | Nitroglycerin | Nitroglycerine | 8.428e-07 | 8.3445e-08 | No | Yes | --
88-75-5 | 2-Nitrophenol | 2-nitrophenol | ND | ND | No | Yes | 0.016831
100-02-7 | 4-Nitrophenol | 4-nitrophenol | ND | ND | Yes | Yes | 0.016831
62-75-9 | n-Nitrosodimethylamine | N-nitrosodimethylamine | ND | ND | Yes | Yes | 0.016831
86-30-6 | n-Nitrosodiphenylamine | N-nitrosodiphenylamine(1) | ND | ND | Yes | Yes | 0.016831
621-64-7 | n-Nitroso-di-n-propylamine | N-nitroso-di-n-propylamine | ND | ND | No | Yes | 0.016831
3268-87-9 | 1,2,3,4,6,7,8,9-Octachlorodibenzo-p-dioxin | OCDD | 5.0364e-10 | 4.9865e-11 | Yes | Yes | --
39001-02-0 | 1,2,3,4,6,7,8,9-Octachlorodibenzofuran | OCDF | 2.8308e-11 | 2.8027e-12 | Yes | Yes | --
40321-76-4 | 1,2,3,7,8-Pentachlorodibenzo-p-dioxin | 12378-PECDD | ND | ND | Yes | Yes | 5.0323e-09
57117-41-6 | 1,2,3,7,8-Pentachlorodibenzofuran | 12378-PECDF | 1.4031e-11 | 1.3892e-12 | Yes | Yes | --
57117-31-4 | 2,3,4,7,8-Pentachlorodibenzofuran | 23478-PECDF | 1.8006e-11 | 1.7828e-12 | Yes | Yes | --
87-86-5 | Pentachlorophenol | Pentachlorophenol | ND | ND | Yes | Yes | 0.016831
85-01-8 | Phenanthrene | Phenanthrene | 2.5138e-06 | 2.4889e-07 | Yes | Yes | --
108-95-2 | Phenol | Phenol | ND | ND | Yes | Yes | 0.016831
123-38-6 | Propionaldehyde | Proprionaldehyde | ND | ND | Yes | Yes | 0.0075539
115-07-1 | Propylene | Propylene | 4.397e-05 | 4.3535e-06 | No | Yes | --
129-00-0 | Pyrene | Pyrene | ND | ND | Yes | No | 0.016831
7782-49-2 | Selenium | Selenium | ND | ND | Yes | Yes | 0.00050319
7440-22-4 | Silver | Silver | 1.0358e-05 | 1.0255e-06 | No | Yes | --
100-42-5 | Styrene | Styrene | ND | ND | Yes | Yes | 0.0043264
1746-01-6 | 2,3,7,8-Tetrachlorodibenzo-p-dioxin | 2378-TCDD | ND | ND | Yes | Yes | 2.1069e-09
51207-31-9 | 2,3,7,8-Tetrachlorodibenzofuran | 2,3,7,8-TCDF | 6.391e-11 | 6.3277e-12 | Yes | Yes | --
630-20-6 | 1,1,1,2-Tetrachloroethane | 1,1,1,2-Tetrachloroethane | ND | ND | No | Yes | 0.0069826
79-34-5 | 1,1,2,2-Tetrachloroethane | 1,1,2,2-Tetrachloroethane | ND | ND | Yes | Yes | 0.0069888
127-18-4 | Tetrachloroethylene | Tetrachloroethene | 3.317e-05 | 3.2842e-06 | Yes | Yes | --
7440-28-0 | Thallium | Thallium | ND | ND | No | Yes | 0.00050319
108-88-3 | Toluene | Toluene | 2.5078e-05 | 2.483e-06 | Yes | Yes | --
120-82-1 | 1,2,4-Trichlorobenzene | 1,2,4-Trichlorobenzene | ND | ND | Yes | Yes | 0.0075296
71-55-6 | 1,1,1-Trichloroethane | 1,1,1-Trichloroethane | ND | ND | Yes | Yes | 0.0055499
79-00-5 | 1,1,2-Trichloroethane | 1,1,2-Trichloroethane | ND | ND | Yes | Yes | 0.0055328
75-69-4 | Trichlorofluoromethane | Trichloroflouromethane | ND | ND | No | Yes | 0.0057146
95-95-4 | 2,4,5-Trichlorophenol | 2,4,5-trichlorophenol | ND | ND | Yes | Yes | 0.016831
88-06-2 | 2,4,6-Trichlorophenol | 2,4,6-trichlorophenol | ND | ND | Yes | Yes | 0.016831
96-18-4 | 1,2,3-Trichloropropane | 1,2,3-Trichloropropane | ND | ND | No | Yes | 0.0061331
95-63-6 | 1,2,4-Trimethylbenzene | 1,2,4-Trimethylbenzene | ND | ND | No | Yes | 0.004992
540-84-1 | 2,2,4-Trimethylpentane | Isooctane | ND | ND | Yes | No | 0.004752
108-05-4 | Vinyl acetate | Vinyl Acetate | ND | ND | Yes | Yes | 0.0035813
75-01-4 | Vinyl chloride | Vinyl Chloride | 4.5688e-06 | 4.5236e-07 | Yes | Yes | --
75-35-4 | Vinylidene chloride | 1,1-Dichlorethene | ND | ND | Yes | Yes | 0.0040327
106-42-3, 108-38-3 | m-Xylene, p-Xylene | m&p-Xylene | 5.5381e-06 | 5.4833e-07 | Yes | Yes | --
95-47-6 | o-Xylene | o-Xylene | ND | ND | Yes | Yes | 0.0044096
7440-66-6 | Zinc | Zinc | 0.0071367 | 0.00070661 | No | Yes | --
Other Pollutants
67-64-1 | Acetone | Acetone | 7.9751e-05 | 7.8962e-06 | No | No | --
74-86-2 | Acetylene | Acetylene | 0.0002083 | 2.0624e-05 | No | No | --
35572-78-2 | 2-Amino-4,6-dinitrotoluene | 2-Amino-4,6-Dinitrotoluene | ND | ND | No | No | 0.00065412
19406-51-0 | 4-Amino-2,6-dinitrotoluene | 4-Amino-2,6-Dinitrotoluene | ND | ND | No | No | 0.00065412
100-52-7 | Benzaldehyde | Benzaldehyde | ND | ND | No | No | 0.0075539
100-51-6 | Benzyl alcohol | Benzyl alcohol | ND | ND | No | No | 0.016831
108-86-1 | Bromobenzene | Bromobenzene | ND | ND | No | No | 0.0065316
106-97-8 | Butane | Butane | ND | ND | No | No | 0.053191
106-98-9 | 1-Butene | 1-Butene | ND | ND | No | No | 0.046684
590-18-1 | cis-Butene | cis-butene | ND | ND | No | No | 0.046692
624-64-6 | trans-Butene | trans-Butene | ND | ND | No | No | 0.046692
107-00-6 | 1-Butyne | 1-Butyne | ND | ND | No | No | 0.045003
503-17-3 | 2-Butyne | 2-Butyne | ND | ND | No | No | 0.045003
7440-44-0 | Elemental carbon | Elemental Carbon | 0.016958 | 0.001679 | No | No | --
7440-44-0 | Organic carbon | Organic Carbon | 0.0063945 | 0.00063312 | No | No | --
7440-44-0 | Total carbon | Total Carbon | 0.023353 | 0.0023122 | No | No | --
39638-32-9 | bis(2-Chloroisopropyl)ether | Bis(2-chloroisopropyl)ether | ND | ND | No | No | 0.016831
59-50-7 | 4-Chloro-3-methylphenol | 4-chloro-3-methylphenol | ND | ND | No | No | 0.016831
108-94-1 | Cyclohexanone | Cyclohexanone | 4.0813e-05 | 4.0409e-06 | No | No | --
1191-96-4 | Cyclopropane, ethyl- | Cyclopropane, ethyl- | 4.7974e-06 | 4.7499e-07 | No | No | --
124-48-1 | Dibromochloromethane | Dibromochloromethane | ND | ND | No | No | 0.0086615
156-59-2 | cis-1,2-Dichloroethene | cis-1,2-Dichloroethene | 7.9399e-06 | 7.8612e-07 | No | No | --
156-60-5 | trans-1,2-Dichloroethene | trans-1,2,-Dichloroethene | ND | ND | No | No | 0.0040352
10061-01-5 | cis-1,3-Dichloropropene | cis-1,3-Dichloropropene | ND | ND | No | No | 0.0046164
84-66-2 | Diethylphthalate | Diethylphthalate | ND | ND | No | No | 0.016831
5779-94-2 | 2,5-Dimethylbenzaldehyde | 2,5-Dimethylbenzaldehyde | ND | ND | No | No | 0.0075539
117-84-0 | Di-n-octylphthalate | Di-n-octylphthalate | ND | ND | No | No | 0.016831
74-84-0 | Ethane | Ethane | 1.5027e-05 | 1.4879e-06 | No | No | --
141-78-6 | Ethyl acetate | Ethyl Acetate | ND | ND | No | No | 0.0036654
97-63-2 | Ethyl methacrylate | Ethyl Methacrylate | ND | ND | No | No | 0.0047482
622-96-8 | 4-Ethyltoluene | 4-Ethyltoluene | ND | ND | No | No | 0.0049999
110-00-9 | Furan | Furan | 1.2442e-05 | 1.2319e-06 | No | No | --
1708-29-8 | Furan, 2,5-dihydro- | Furan, 2,5-dihydro- | 1.6101e-06 | 1.5942e-07 | No | No | --
98-01-1 | Furfural | Furfural | 2.0407e-05 | 2.0204e-06 | No | No | --
142-82-5 | n-Heptane | Heptane | ND | ND | No | No | 0.0041683
66-25-1 | Hexaldehyde | Hexaldehyde | ND | ND | No | No | 0.0075539
591-78-6 | 2-Hexanone | 2-Hexanone | ND | ND | No | No | 0.00416
592-41-6 | 1-Hexene | 1-Hexene | 5.7353e-06 | 5.6785e-07 | No | No | --
2691-41-0 | HMX | HMX | ND | ND | No | No | 0.0016101
10035-10-6 | Hydrogen bromide | Hydrogen Bromide | ND | ND | No | No | 0.099712
75-28-5 | Isobutane | Isobutane | ND | ND | No | No | 0.048356
590-86-3 | Isovaleraldehyde | Isovaleraldehyde | ND | ND | No | No | 0.0075539
7439-95-4 | Magnesium | Magnesium | 0.0016212 | 0.00016052 | No | No | --
78-93-3 | Methyl ethyl ketone | 2-Butanone | 1.1177e-05 | 1.1066e-06 | No | No | --
98-83-9 | alpha-Methylstyrene | Alpha Methyl Styrene | ND | ND | No | No | 0.0049163
479-45-8 | Methyl-2,4,6-trinitrophenylnitramine | Tetryl | ND | ND | No | No | 0.00065412
88-74-7 | 2-Nitroaniline | 2-nitroaniline | ND | ND | No | No | 0.016831
99-09-2 | 3-Nitroaniline | 3-nitroaniline | ND | ND | No | No | 0.016831
88-72-2 | 2-Nitrotoluene | 2-Nitrotoluene | ND | ND | No | No | 0.00065412
99-08-1 | 3-Nitrotoluene | 3-Nitrotoluene | ND | ND | No | No | 0.00066416
99-99-0 | 4-Nitrotoluene | 4-Nitrotoluene | ND | ND | No | No | 0.00065412
111-65-9 | Octane | Octane | ND | ND | No | No | 0.004752
109-66-0 | Pentane | n-Pentane | ND | ND | No | No | 0.060029
14797-73-0 | Perchlorate | Perchlorate | ND | ND | No | No | 0.0013093
78-11-5 | PETN | PETN | ND | ND | No | No | 0.0008252
7664-38-2 | Phosphoric acid | Phosphoric Acid | ND | ND | No | No | 0.10072
74-98-6 | Propane | Propane | ND | ND | No | No | 0.036691
74-99-7 | Propyne | Propyne | ND | ND | No | No | 0.032531
121-82-4 | RDX | RDX | 1.9371e-06 | 1.9179e-07 | No | No | --
353-66-2 | Silane, difluorodimethyl- | Silane, difluorodimethyl- | 4.4176e-06 | 4.3739e-07 | No | No | --
1334-78-7 | o,m,p-Tolualdehyde | o,m,p-Tolualdehyde | ND | ND | No | No | 0.022158
25323-89-1 | Trichloroethene | Trichloroethene | 4.8966e-06 | 4.8481e-07 | No | No | --
108-67-8 | 1,3,5-Trimethylbenzene | 1,3,5-Trimethylbenzene | ND | ND | No | No | 0.004992
99-35-4 | 1,3,5-Trinitrobenzene | 1,3,5-Trinitrobenzene | ND | ND | No | No | 0.00065412
118-96-7 | 2,4,6-Trinitrotoluene | 2,4,6-Trinitrotoluene | ND | ND | No | No | 0.00065412
110-62-3 | Valeraldehyde | Valeraldehyde | ND | ND | No | No | 0.0075539
NOTE: lb/lb NEW factors may be slightly different for the same lb/item value due to rounding.
NOTE: Green shading indicates a compound that was sampled using two methods. In such instances, the emission factor reported in AP-42 was calculated using the more accurate test method, as indicated by the shading.
NOTE: Yellow shading indicates that a test or analytical method was selected that would not typically be chosen for the compound.
NOTE: Blue shading indicates poor precision. These compounds had a relative percent difference greater than 100% within a test.
NOTE: Orange shading indicates Tentatively Identified Compounds (TICs).
NOTE: Purple shading indicate compounds present in the lab blank at levels between 20 and 50 % of test values.
NOTE: Pink shading indicates a compound that was excluded from AP-42 due to its presence in the lab blank at levels greater than 50% of test levels.
NOTE: Teal shading indicate the holding time allowance was exceeded prior to analysis. Compounds will be downgraded in AP-42.
NOTE: Gray shading indicates that the test notation for this compound differs from that used in other tests. Name from the "renamed compounds" list was adopted.
Note on F10: Kaobrian: lead compounds
Note on F18: Kaobrian: POM
Note on F19: Kaobrian: POM
Note on F27: Kaobrian: POM
Note on F28: Kaobrian: "antimony compounds"
Note on F29: Kaobrian: Arsenic Compounds
Note on F32: Kaobrian: POM
Note on F33: Kaobrian: POM
Note on F34: Kaobrian: POM
Note on F35: Kaobrian: POM
Note on F36: Kaobrian: POM
Note on F37: Kaobrian: POM
Note on F38: Kaobrian: Beryllium Compounds
Note on F41: Kaobrian: POM
Note on F44: Kaobrian: POM
Note on F46: Kaobrian: cadmium compounds
Note on F57: Kaobrian: POM
Note on F59: Kaobrian: POM
Note on F60: Kaobrian: Chromium compounds
Note on F61: Kaobrian: Chromium Compounds
Note on F62: Kaobrian: POM
Note on F63: Kaobrian: cobalt compounds
Note on F68: Kaobrian: cyanide compounds
Note on F69: Kaobrian: POM
Note on F99: Kaobrian: POM
Note on F100: Kaobrian: POM
Note on F117: Kaobrian: cyanide compounds
Note on F119: Kaobrian: POM
Note on F121: Kaobrian: manganese compounds
Note on F128: Kaobrian: POM
Note on F132: Kaobrian: Nickel compounds
Note on F140: Kaobrian: POM
Note on F148: Kaobrian: POM
Note on F152: Kaobrian: POM
Note on F153: Kaobrian: Selenium Compounds
Note on F156: Kaobrian: POM
Note on G41: Kaobrian: polybrominated biphenyl
Note on G58: Kaobrian: chlorophenol
Note on G61: Kaobrian: Chromium Compounds

## EF SUM with duplicates
Summary of CO2, Criteria Pollutant, TSP, Toxic Chemical, and Hazardous Air Pollutant Emission Factors
M420 - Charge, Demolition, Shaped, M2A4, 15-Pound
CAS # | Pollutant (Official [AP-42] Notation) | Pollutant (Test Notation) | Emission Factor |  | HAP | Toxic | Minimum Detection Level (mg/m3) | RPD
|  |  | lb/item | lb/lb NEW
Carbon Dioxide, Criteria Pollutants, Methane, and Total Suspended Particulate
124-38-9 | Carbon dioxide | CO2 | 13.1386 | 1.3009 | No | No | -- | 4.177%
630-08-0 | Carbon monoxide | CO | 0.064011 | 0.0063377 | No | No | -- | 1.382%
7439-92-1 | Lead | Lead | 0.037795 | 0.0037421 | Yes | Yes | -- | -29.96%
74-82-8 | Methane | Methane | ND | ND | No | No | 1.0009 | ND
-- | Oxides of nitrogen | NOx | 0.069896 | 0.0069204 | No | No | -- | -8.12%
-- | PM-2.5 | PM2.5 | 0.14566 | 0.014422 | No | No | -- | -1.249%
-- | PM-10 | PM10 | 0.35123 | 0.034775 | No | No | -- | 5.69%
7446-09-5 | Sulfur dioxide | SO2 | ND | ND | No | No | 0.53248 | ND
12789-66-1 | Total suspended particulate | TSP | 0.40259 | 0.03986 | No | No | -- | 6.494%
Hazardous Air Pollutants and Toxic Chemicals
83-32-9 | Acenaphthene | Acenaphthene | ND | ND | Yes | No | 0.016831 | ND | svoc
83-32-9 | Acenaphthene | Acenaphthene | 2.1034e-07 | 2.0826e-08 | Yes | No | -- | 72.11% | pah
208-96-8 | Acenaphthylene | Acenaphthylene | ND | ND | Yes | No | 0.016831 | ND | svoc
208-96-8 | Acenaphthylene | Acenaphthylene | 9.2191e-07 | 9.1278e-08 | Yes | No | -- | -19.57% | pah
75-07-0 | Acetaldehyde | Acetaldehyde | 0.00038821 | 3.8436e-05 | Yes | Yes | -- | -4.372%
75-05-8 | Acetonitrile | Acetonitrile | 1.3541e-05 | 1.3407e-06 | Yes | Yes | -- | 47.13%
107-02-8 | Acrolein | Acrolein | 7.6852e-05 | 7.6091e-06 | Yes | Yes | -- | 12.94% | ald
107-02-8 | Acrolein | Acrolein | 0.00057553 | 5.6983e-05 | Yes | Yes | -- | 0% | voc
107-13-1 | Acrylonitrile | Acrylonitrile | 1.8979e-05 | 1.8791e-06 | Yes | Yes | -- | 54.78%
107-05-1 | Allyl chloride | 3-Chloropropene | ND | ND | Yes | Yes | 0.0031836 | ND
7429-90-5 | Aluminum | Aluminum | 0.0013607 | 0.00013472 | No | Yes | -- | 14.66%
7664-41-7 | Ammonia | NH3 | 0.00018675 | 1.849e-05 | No | Yes | -- | 33.33%
120-12-7 | Anthracene | Anthracene | ND | ND | Yes | Yes | 0.016831 | ND | svoc
120-12-7 | Anthracene | Anthracene | 6.0298e-07 | 5.9701e-08 | Yes | Yes | -- | 44.1% | pah
7440-36-0 | Antimony | Antimony | 0.0001283 | 1.2703e-05 | Yes | Yes | -- | -11.35%
7440-38-2 | Arsenic | Arsenic | 0.00076221 | 7.5466e-05 | Yes | Yes | -- | -17.86%
7440-39-3 | Barium | Barium | 0.00062766 | 6.2144e-05 | No | Yes | -- | 106.4%
71-43-2 | Benzene | Benzene | 7.8994e-05 | 7.8212e-06 | Yes | Yes | -- | 3.39%
56-55-3 | Benzo[a]anthracene | Benzo(a)anthracene | ND | ND | Yes | Yes | 0.016831 | ND | svoc
56-55-3 | Benzo[a]anthracene | Benzo(a)anthracene | 2.1166e-07 | 2.0957e-08 | Yes | Yes | -- | 80.4% | pah
205-99-2 | Benzo[b]fluoranthene | Benzo(b)fluoranthene | ND | ND | Yes | Yes | 0.016831 | ND | svoc
205-99-2 | Benzo[b]fluoranthene | Benzo(b)fluoranthene | 1.7774e-07 | 1.7598e-08 | Yes | Yes | -- | 75.25% | pah
207-08-9 | Benzo[k]fluoranthene | Benzo(k)fluoranthene | ND | ND | Yes | Yes | 0.016831 | ND | svoc
207-08-9 | Benzo[k]fluoranthene | Benzo(k)fluoranthene | 2.6738e-08 | 2.6473e-09 | Yes | Yes | -- | 130.6% | pah
191-24-2 | Benzo[g,h,i]perylene | Benzo(g,h,i)perylene | ND | ND | Yes | Yes | 0.016831 | ND | svoc
191-24-2 | Benzo[g,h,i]perylene | Benzo(g,h,i)perylene | 1.1313e-07 | 1.1201e-08 | Yes | Yes | -- | 151% | pah
50-32-8 | Benzo[a]pyrene | Benzo(a)pyrene | ND | ND | Yes | Yes | 0.016831 | ND | svoc
50-32-8 | Benzo[a]pyrene | Benzo(a)pyrene | 1.6411e-07 | 1.6248e-08 | Yes | Yes | -- | 113.9% | pah
192-97-2 | Benzo[e]pyrene | Benzo(e)pyrene | 1.8809e-07 | 1.8623e-08 | Yes | No | -- | 131.4%
7440-41-7 | Beryllium | Beryllium | ND | ND | Yes | Yes | 0.00050319 | ND
75-25-2 | Bromoform | Bromoform | ND | ND | Yes | Yes | 0.010514 | ND
74-83-9 | Bromomethane | Bromomethane | ND | ND | Yes | Yes | 0.0039495 | ND
101-55-3 | 4-Bromophenylphenylether | 4-bromophenyl-phenylether | ND | ND | Yes | Yes | 0.016831 | ND
106-99-0 | 1,3-Butadiene | 1,3-Butadiene | ND | ND | Yes | Yes | 0.0022464 | ND | voc
106-99-0 | 1,3-Butadiene | 1,3-Butadiene | ND | ND | Yes | Yes | 0.045003 | ND | hydrocarbons
75-65-0 | t-Butyl alcohol | tert-Butyl Alcohol | ND | ND | Yes | Yes | 0.0030834 | ND
85-68-7 | Butylbenzylphthalate | Butylbenzylphthalate | ND | ND | Yes | No | 0.016831 | ND
123-72-8 | Butyraldehyde | Butyraldehyde | ND | ND | No | Yes | 0.0075539 | ND
7440-43-9 | Cadmium | Cadmium | 3.2561e-05 | 3.2239e-06 | Yes | Yes | -- | 56.89%
75-15-0 | Carbon disulfide | Carbon Disulfide | ND | ND | Yes | Yes | 0.0031616 | ND
56-23-5 | Carbon tetrachloride | Carbontetrachloride | ND | ND | Yes | Yes | 0.0064064 | ND
106-47-8 | 4-Chloroaniline | 4-chloroaniline | ND | ND | No | Yes | 0.016831 | ND
108-90-7 | Chlorobenzene | Chlorobenzene | ND | ND | Yes | Yes | 0.0047008 | ND
75-45-6 | Chlorodifluoromethane | Chlorodifluoromethane | ND | ND | No | Yes | 0.0035972 | ND
75-00-3 | Chloroethane | Chloroethane | ND | ND | Yes | Yes | 0.002684 | ND
111-91-1 | bis(2-Chloroethoxy)methane | Bis(2-chloroethoxy)methane | ND | ND | No | Yes | 0.016831 | ND
111-44-4 | bis(2-Chloroethyl)ether | Bis(2-chloroethyl)ether | ND | ND | Yes | Yes | 0.016831 | ND
67-66-3 | Chloroform | Chloroform | ND | ND | Yes | Yes | 0.0049504 | ND
74-87-3 | Chloromethane | Chloromethane | 1.9609e-05 | 1.9415e-06 | Yes | Yes | -- | -2.353%
91-58-7 | 2-Chloronaphthalene | 2-chloronaphthalene | ND | ND | Yes | No | 0.016831 | ND
95-57-8 | 2-Chlorophenol | 2-chlorophenol | ND | ND | No | Yes | 0.016831 | ND
7005-72-3 | 4-Chlorophenyl-phenylether | 4-chlorophenyl-phenylether | ND | ND | Yes | No | 0.016831 | ND
7440-47-3 | Chromium | Chromium | 0.00033501 | 3.3169e-05 | Yes | Yes | -- | 4.396%
18540-29-9 | Hexavalent chromium | Hexavalent Chromium | 3.7672e-05 | 3.7299e-06 | Yes | Yes | -- | -30.93%
218-01-9 | Chrysene | Chrysene | ND | ND | Yes | Yes | 0.016831 | ND | svoc
218-01-9 | Chrysene | Chrysene | 2.5477e-07 | 2.5225e-08 | Yes | Yes | -- | 78.14% | pah
7440-48-4 | Cobalt | Cobalt | 0.00043973 | 4.3537e-05 | Yes | Yes | -- | 15.97%
7440-50-8 | Copper | Copper | 0.0053145 | 0.00052618 | No | Yes | -- | 19.44%
106-44-5 | p-Cresol | 4-methylphenol | ND | ND | Yes | Yes | 0.016831 | ND
4170-30-3 | Crotonaldehyde | Crotonaldehyde | ND | ND | No | Yes | 0.0075539 | ND
98-82-8 | Cumene | Cumene | ND | ND | Yes | Yes | 0.0049999 | ND
57-12-5 | Particulate cyanide | Particulate Cyanide | ND | ND | Yes | Yes | 0.013093 | ND
53-70-3 | Dibenz[a,h]anthracene | Dibenz(a,h)anthracene | ND | ND | Yes | Yes | 0.016831 | ND | svoc
53-70-3 | Dibenz[a,h]anthracene | Dibenz(a,h)anthracene | 1.479e-08 | 1.4644e-09 | Yes | Yes | -- | 74.39% | pah
132-64-9 | Dibenzofuran | Dibenzofuran | ND | ND | Yes | Yes | 0.016831 | ND
106-93-4 | 1,2-Dibromoethane | 1,2-Dibromoethane | ND | ND | Yes | Yes | 0.0078208 | ND
84-74-2 | Dibutyl phthalate | Dibutylphthalate | 3.2172e-06 | 3.1853e-07 | Yes | Yes | -- | -72.63% | energetic
84-74-2 | Dibutyl phthalate | Di-n-butylphthalate | 2.0219e-05 | 2.0019e-06 | Yes | Yes | -- | 125.5% | svoc
95-50-1 | 1,2-Dichlorobenzene | 1,2-Dichlorobenzene | ND | ND | No | Yes | 0.0061152 | ND | voc
95-50-1 | 1,2-Dichlorobenzene | 1,2-dichlorobenzene | ND | ND | No | Yes | 0.016831 | ND | svoc
541-73-1 | 1,3-Dichlorobenzene | 1,3-Dichlorobenzene | ND | ND | No | Yes | 0.0061152 | ND | voc
541-73-1 | 1,3-Dichlorobenzene | 1,3-dichlorobenzene | ND | ND | No | Yes | 0.016831 | ND | svoc
106-46-7 | 1,4-Dichlorobenzene | 1,4-Dichlorobenzene | ND | ND | Yes | Yes | 0.0061152 | ND | voc
106-46-7 | 1,4-Dichlorobenzene | 1,4-dichlorobenzene | ND | ND | Yes | Yes | 0.016831 | ND | svoc
75-27-4 | Dichlorobromomethane | Bromodichloromethane | ND | ND | No | Yes | 0.0068153 | ND
75-71-8 | Dichlorodifluoromethane | Dichlorodifluoromethane | ND | ND | No | Yes | 0.004992 | ND
75-34-3 | 1,1-Dichloroethane | 1,1-Dichloroethane | ND | ND | Yes | Yes | 0.0041184 | ND
107-06-2 | 1,2-Dichloroethane | 1,2-Dichloroethane | ND | ND | Yes | Yes | 0.0041184 | ND
75-43-4 | Dichlorofluoromethane | Dichlorofluoromethane | ND | ND | No | Yes | 0.0042815 | ND
120-83-2 | 2,4-Dichlorophenol | 2,4-dichlorophenol | ND | ND | No | Yes | 0.016831 | ND
78-87-5 | 1,2-Dichloropropane | 1,2-Dichloropropane | ND | ND | Yes | Yes | 0.0047008 | ND
10061-02-6 | trans-1,3-Dichloropropene | trans-1,3-Dichloropropene | ND | ND | No | Yes | 0.0046164 | ND
76-14-2 | Dichlorotetrafluoroethane | Freon 114 | ND | ND | No | Yes | 0.0071107 | ND
105-67-9 | 2,4-Dimethylphenol | 2,4-dimethylphenol | ND | ND | No | Yes | 0.016831 | ND
131-11-3 | Dimethyl phthalate | Dimethylphthalate | ND | ND | Yes | Yes | 0.016831 | ND
99-65-0 | 1,3-Dinitrobenzene | 1,3-Dinitrobenzene | ND | ND | No | Yes | 0.0008252 | ND
534-52-1 | 4,6-Dinitro-2-methylphenol | 4,6-dinitro-2-methylphenol | ND | ND | Yes | Yes | 0.016831 | ND
51-28-5 | 2,4-Dinitrophenol | 2,4-dinitrophenol | ND | ND | Yes | Yes | 0.016831 | ND
121-14-2 | 2,4-Dinitrotoluene | 2,4-dinitrotoluene | ND | ND | Yes | Yes | 0.016831 | ND | svoc
121-14-2 | 2,4-Dinitrotoluene | 2,4-Dinitrotoluene | ND | ND | Yes | Yes | 0.0008252 | ND | energetic
606-20-2 | 2,6-Dinitrotoluene | 2,6-dinitrotoluene | ND | ND | No | Yes | 0.016831 | ND | svoc
606-20-2 | 2,6-Dinitrotoluene | 2,6-Dinitrotoluene | ND | ND | No | Yes | 0.00065412 | ND | energetic
123-91-1 | 1,4-Dioxane | 1,4-Dioxane | ND | ND | Yes | Yes | 0.0036654 | ND
-- | Total dioxin/furan compounds | Total Dixoin/furan compounds | 7.4408e-10 | 7.3671e-11 | Yes | Yes | -- | --
122-39-4 | Diphenylamine | Diphenylamine | ND | ND | No | Yes | 0.0008252 | ND
140-88-5 | Ethyl acrylate | Ethyl Acrylate | ND | ND | Yes | Yes | 0.004165 | ND
100-41-4 | Ethylbenzene | Ethylbenzene | 3.8724e-06 | 3.834e-07 | Yes | Yes | -- | 75%
74-85-1 | Ethylene | Ethylene | 0.00039091 | 3.8704e-05 | No | Yes | -- | -3.279%
117-81-7 | bis(2-Ethylhexyl)phthalate | Dioctylphthalate | ND | ND | Yes | Yes | 0.00072456 | ND | energetic
117-81-7 | bis(2-Ethylhexyl)phthalate | bis(2-Ethylhexyl)phthalate | 3.4995e-05 | 3.4649e-06 | Yes | Yes | -- | -77.08% | svoc
206-44-0 | Fluoranthene | Fluoranthene | ND | ND | Yes | Yes | 0.016831 | ND | svoc
206-44-0 | Fluoranthene | Fluoranthene | 6.5541e-07 | 6.4892e-08 | Yes | Yes | -- | 80.49% | pah
86-73-7 | Fluorene | Fluorene | ND | ND | Yes | No | 0.016831 | ND | svoc
86-73-7 | Fluorene | Fluorene | 6.9323e-07 | 6.8637e-08 | Yes | No | -- | 17.02% | pah
50-00-0 | Formaldehyde | Formaldehyde | 0.00060448 | 5.985e-05 | Yes | Yes | -- | -8.826%
76-13-1 | Freon 113 | Freon 113 | ND | ND | No | Yes | 0.0078137 | ND
35822-46-9 | 1,2,3,4,6,7,8-Heptachlorodibenzo-p-dioxin | 1,2,3,4,6,7,8-HpCDD | 1.0503e-10 | 1.0399e-11 | Yes | Yes | -- | 28.24%
67562-39-4 | 1,2,3,4,6,7,8-Heptachlorodibenzofuran | 1,2,3,4,6,7,8-HpCDF | ND | ND | Yes | Yes | 4.1147e-09 | ND
55673-89-7 | 1,2,3,4,7,8,9-Heptachlorodibenzofuran | 1234789-HPCDF | ND | ND | Yes | Yes | 5.5646e-09 | ND
118-74-1 | Hexachlorobenzene | Hexachlorobenzene | ND | ND | Yes | Yes | 0.016831 | ND
87-68-3 | Hexachlorobutadiene | Hexachlorobutadiene | ND | ND | Yes | Yes | 0.010858 | ND | voc
87-68-3 | Hexachlorobutadiene | Hexachlorobutadiene | ND | ND | Yes | Yes | 0.016831 | ND | svoc
77-47-4 | Hexachlorocyclopentadiene | Hexachlorocyclopentadiene | ND | ND | Yes | Yes | 0.016831 | ND
39227-28-6 | 1,2,3,4,7,8-Hexachlorodibenzo-p-dioxin | 123478-HXCDD | ND | ND | Yes | Yes | 1.1965e-09 | ND
57653-85-7 | 1,2,3,6,7,8-Hexachlorodibenzo-p-dioxin | 123678-HXCDD | 1.1498e-11 | 1.1384e-12 | Yes | Yes | -- | 117.7%
19408-74-3 | 1,2,3,7,8,9-Hexachlorodibenzo-p-dioxin | 123789-HXCDD | 1.2121e-11 | 1.2001e-12 | Yes | Yes | -- | 94.38%
70648-26-9 | 1,2,3,4,7,8-Hexachlorodibenzofuran | 1,2,3,4,7,8-HxCDF | 1.5847e-11 | 1.569e-12 | Yes | Yes | -- | 80.98%
57117-44-9 | 1,2,3,6,7,8-Hexachlorodibenzofuran | 1,2,3,6,7,8-HxCDF | 1.1778e-11 | 1.1662e-12 | Yes | Yes | -- | 110.5%
72918-21-9 | 1,2,3,7,8,9-Hexachlorodibenzofuran | 123789-HXCDF | ND | ND | Yes | Yes | 1.8096e-09 | ND
60851-34-5 | 2,3,4,6,7,8-Hexachlorodibenzofuran | 2,3,4,6,7,8-HxCDF | ND | ND | Yes | Yes | 1.6379e-09 | ND
67-72-1 | Hexachloroethane | Hexachloroethane | ND | ND | Yes | Yes | 0.016831 | ND | svoc
67-72-1 | Hexachloroethane | Hexachlorethane | ND | ND | Yes | Yes | 0.0098484 | ND | voc
110-54-3 | Hexane | Hexane | ND | ND | Yes | Yes | 0.0035851 | ND | voc
110-54-3 | Hexane | n-Hexane | ND | ND | Yes | Yes | 0.071702 | ND | hydrocarbons
7647-01-0 | Hydrochloric acid | Hydrogen Chloride | 0.00068391 | 6.7713e-05 | Yes | Yes | -- | -15.82%
74-90-8 | Hydrogen cyanide | Hydrogen Cyanide | 0.00030637 | 3.0334e-05 | Yes | Yes | -- | 9.358%
7664-39-3 | Hydrogen fluoride | Hydrogen Fluoride | ND | ND | Yes | Yes | 0.10374 | ND
193-39-5 | Indeno[1,2,3-cd]pyrene | Indeno(1,2,3-cd)pyrene | ND | ND | Yes | Yes | 0.016831 | ND | svoc
193-39-5 | Indeno[1,2,3-cd]pyrene | Indeno(1,2,3-cd)pyrene | 2.6777e-08 | 2.6512e-09 | Yes | Yes | -- | 147% | pah
78-59-1 | Isophorone | Isophorone | ND | ND | Yes | No | 0.016831 | ND
7439-96-5 | Manganese | Manganese | 0.0011114 | 0.00011004 | Yes | Yes | -- | 11.44%
96-33-3 | Methyl acrylate | Methyl Acrylate | ND | ND | No | Yes | 0.0035818 | ND
74-95-3 | Methylene bromide | Dibromomethane | ND | ND | No | Yes | 0.0072313 | ND
75-09-2 | Methylene chloride | Methylenechloride | 1.0299e-05 | 1.0197e-06 | Yes | Yes | -- | -26.42%
74-88-4 | Methyl iodide | Methyl Iodide | ND | ND | Yes | Yes | 0.0059047 | ND
108-10-1 | Methyl isobutyl ketone | 4-Methyl-2-pentanone | ND | ND | Yes | Yes | 0.00416 | ND
80-62-6 | Methyl methacrylate | Methyl Methacrylate | ND | ND | Yes | Yes | 0.004165 | ND
91-57-6 | 2-Methylnaphthalene | 2-Methylnaphthalene | ND | ND | Yes | No | 0.016831 | ND
95-48-7 | 2-Methylphenol | 2-methylphenol | ND | ND | Yes | Yes | 0.016831 | ND
1634-04-4 | Methyl tert-butyl ether | Methyl t-Butyl Ether | ND | ND | Yes | Yes | 0.003667 | ND
91-20-3 | Naphthalene | Naphthalene | ND | ND | Yes | Yes | 0.016831 | ND | svoc
91-20-3 | Naphthalene | Naphthalene | 7.0992e-06 | 7.0289e-07 | Yes | Yes | -- | 20.98% | pah
7440-02-0 | Nickel | Nickel | 0.00081969 | 8.1157e-05 | Yes | Yes | -- | 0.4501%
7697-37-2 | Nitric acid | Nitric Acid | 0.0011692 | 0.00011576 | No | Yes | -- | 38.54%
100-01-6 | 4-Nitroaniline | 4-nitroaniline | ND | ND | No | Yes | 0.016831 | ND
98-95-3 | Nitrobenzene | Nitrobenzene | ND | ND | Yes | Yes | 0.016831 | ND | svoc
98-95-3 | Nitrobenzene | Nitrobenzene | ND | ND | Yes | Yes | 0.00065412 | ND | energetic
55-63-0 | Nitroglycerin | Nitroglycerine | 8.428e-07 | 8.3445e-08 | No | Yes | -- | 113.7%
88-75-5 | 2-Nitrophenol | 2-nitrophenol | ND | ND | No | Yes | 0.016831 | ND
100-02-7 | 4-Nitrophenol | 4-nitrophenol | ND | ND | Yes | Yes | 0.016831 | ND
62-75-9 | n-Nitrosodimethylamine | N-nitrosodimethylamine | ND | ND | Yes | Yes | 0.016831 | ND
86-30-6 | n-Nitrosodiphenylamine | N-nitrosodiphenylamine(1) | ND | ND | Yes | Yes | 0.016831 | ND
621-64-7 | n-Nitroso-di-n-propylamine | N-nitroso-di-n-propylamine | ND | ND | No | Yes | 0.016831 | ND
3268-87-9 | 1,2,3,4,6,7,8,9-Octachlorodibenzo-p-dioxin | OCDD | 5.0364e-10 | 4.9865e-11 | Yes | Yes | -- | 23.75%
39001-02-0 | 1,2,3,4,6,7,8,9-Octachlorodibenzofuran | OCDF | 2.8308e-11 | 2.8027e-12 | Yes | Yes | -- | 102%
40321-76-4 | 1,2,3,7,8-Pentachlorodibenzo-p-dioxin | 12378-PECDD | ND | ND | Yes | Yes | 5.0323e-09 | ND
57117-41-6 | 1,2,3,7,8-Pentachlorodibenzofuran | 12378-PECDF | 1.4031e-11 | 1.3892e-12 | Yes | Yes | -- | -0.6179%
57117-31-4 | 2,3,4,7,8-Pentachlorodibenzofuran | 23478-PECDF | 1.8006e-11 | 1.7828e-12 | Yes | Yes | -- | -55.68%
87-86-5 | Pentachlorophenol | Pentachlorophenol | ND | ND | Yes | Yes | 0.016831 | ND
85-01-8 | Phenanthrene | Phenanthrene | ND | ND | Yes | Yes | 0.016831 | ND | svoc
85-01-8 | Phenanthrene | Phenanthrene | 2.5138e-06 | 2.4889e-07 | Yes | Yes | -- | 61.43% | pah
108-95-2 | Phenol | Phenol | ND | ND | Yes | Yes | 0.016831 | ND
123-38-6 | Propionaldehyde | Proprionaldehyde | ND | ND | Yes | Yes | 0.0075539 | ND
115-07-1 | Propylene | Propene | 5.629e-05 | 5.5732e-06 | No | Yes | -- | -3.333% | voc
115-07-1 | Propylene | Propylene | 4.397e-05 | 4.3535e-06 | No | Yes | -- | -2.151% | hydrocarbons
129-00-0 | Pyrene | Pyrene | ND | ND | Yes | No | 0.016831 | ND | svoc
129-00-0 | Pyrene | Pyrene | 1.4371e-06 | 1.4228e-07 | Yes | No | -- | 114.7% | pah
7782-49-2 | Selenium | Selenium | ND | ND | Yes | Yes | 0.00050319 | ND
7440-22-4 | Silver | Silver | 1.0358e-05 | 1.0255e-06 | No | Yes | -- | 78.95%
100-42-5 | Styrene | Styrene | ND | ND | Yes | Yes | 0.0043264 | ND
7664-93-9 | Sulfuric acid | Sulfuric Acid | 0.0026364 | 0.00026102 | No | Yes | -- | 15.86%
1746-01-6 | 2,3,7,8-Tetrachlorodibenzo-p-dioxin | 2378-TCDD | ND | ND | Yes | Yes | 2.1069e-09 | ND
51207-31-9 | 2,3,7,8-Tetrachlorodibenzofuran | 2,3,7,8-TCDF | 6.391e-11 | 6.3277e-12 | Yes | Yes | -- | 72.92%
630-20-6 | 1,1,1,2-Tetrachloroethane | 1,1,1,2-Tetrachloroethane | ND | ND | No | Yes | 0.0069826 | ND
79-34-5 | 1,1,2,2-Tetrachloroethane | 1,1,2,2-Tetrachloroethane | ND | ND | Yes | Yes | 0.0069888 | ND
127-18-4 | Tetrachloroethylene | Tetrachloroethene | 3.317e-05 | 3.2842e-06 | Yes | Yes | -- | 177.3%
7440-28-0 | Thallium | Thallium | ND | ND | No | Yes | 0.00050319 | ND
108-88-3 | Toluene | Toluene | 2.5078e-05 | 2.483e-06 | Yes | Yes | -- | 23.26%
120-82-1 | 1,2,4-Trichlorobenzene | 1,2,4-Trichlorobenzene | ND | ND | Yes | Yes | 0.0075296 | ND | voc
120-82-1 | 1,2,4-Trichlorobenzene | 1,2,4-trichlorobenzene | ND | ND | Yes | Yes | 0.016831 | ND | svoc
71-55-6 | 1,1,1-Trichloroethane | 1,1,1-Trichloroethane | ND | ND | Yes | Yes | 0.0055499 | ND
79-00-5 | 1,1,2-Trichloroethane | 1,1,2-Trichloroethane | ND | ND | Yes | Yes | 0.0055328 | ND
75-69-4 | Trichlorofluoromethane | Trichloroflouromethane | ND | ND | No | Yes | 0.0057146 | ND
95-95-4 | 2,4,5-Trichlorophenol | 2,4,5-trichlorophenol | ND | ND | Yes | Yes | 0.016831 | ND
88-06-2 | 2,4,6-Trichlorophenol | 2,4,6-trichlorophenol | ND | ND | Yes | Yes | 0.016831 | ND
96-18-4 | 1,2,3-Trichloropropane | 1,2,3-Trichloropropane | ND | ND | No | Yes | 0.0061331 | ND
95-63-6 | 1,2,4-Trimethylbenzene | 1,2,4-Trimethylbenzene | ND | ND | No | Yes | 0.004992 | ND
540-84-1 | 2,2,4-Trimethylpentane | Isooctane | ND | ND | Yes | No | 0.004752 | ND
108-05-4 | Vinyl acetate | Vinyl Acetate | ND | ND | Yes | Yes | 0.0035813 | ND
75-01-4 | Vinyl chloride | Vinyl Chloride | 4.5688e-06 | 4.5236e-07 | Yes | Yes | -- | 0%
75-35-4 | Vinylidene chloride | 1,1-Dichlorethene | ND | ND | Yes | Yes | 0.0040327 | ND
106-42-3, 108-38-3 | m-Xylene, p-Xylene | m&p-Xylene | 5.5381e-06 | 5.4833e-07 | Yes | Yes | -- | 30%
95-47-6 | o-Xylene | o-Xylene | ND | ND | Yes | Yes | 0.0044096 | ND
7440-66-6 | Zinc | Zinc | 0.0071367 | 0.00070661 | No | Yes | -- | 31.84%
Other Pollutants
67-64-1 | Acetone | Acetone | 7.9751e-05 | 7.8962e-06 | No | No | -- | -8.546% | aldehyde
67-64-1 | Acetone | Acetone | 5.7527e-05 | 5.6957e-06 | No | No | -- | 24.56% | voc
74-86-2 | Acetylene | Acetylene | 0.0002083 | 2.0624e-05 | No | No | -- | -17.14%
35572-78-2 | 2-Amino-4,6-dinitrotoluene | 2-Amino-4,6-Dinitrotoluene | ND | ND | No | No | 0.00065412 | ND
19406-51-0 | 4-Amino-2,6-dinitrotoluene | 4-Amino-2,6-Dinitrotoluene | ND | ND | No | No | 0.00065412 | ND
100-52-7 | Benzaldehyde | Benzaldehyde | ND | ND | No | No | 0.0075539 | ND
100-51-6 | Benzyl alcohol | Benzyl alcohol | ND | ND | No | No | 0.016831 | ND
108-86-1 | Bromobenzene | Bromobenzene | ND | ND | No | No | 0.0065316 | ND
106-97-8 | Butane | Butane | ND | ND | No | No | 0.053191 | ND
106-98-9 | 1-Butene | 1-Butene | ND | ND | No | No | 0.046684 | ND
590-18-1 | cis-Butene | cis-butene | ND | ND | No | No | 0.046692 | ND
624-64-6 | trans-Butene | trans-Butene | ND | ND | No | No | 0.046692 | ND
107-00-6 | 1-Butyne | 1-Butyne | ND | ND | No | No | 0.045003 | ND
503-17-3 | 2-Butyne | 2-Butyne | ND | ND | No | No | 0.045003 | ND
7440-44-0 | Elemental carbon | Elemental Carbon | 0.016958 | 0.001679 | No | No | -- | 69.6%
7440-44-0 | Organic carbon | Organic Carbon | 0.0063945 | 0.00063312 | No | No | -- | 7.971%
7440-44-0 | Total carbon | Total Carbon | 0.023353 | 0.0023122 | No | No | -- | --
39638-32-9 | bis(2-Chloroisopropyl)ether | Bis(2-chloroisopropyl)ether | ND | ND | No | No | 0.016831 | ND
59-50-7 | 4-Chloro-3-methylphenol | 4-chloro-3-methylphenol | ND | ND | No | No | 0.016831 | ND
108-94-1 | Cyclohexanone | Cyclohexanone | 4.0813e-05 | 4.0409e-06 | No | No | -- | -0.7117%
1191-96-4 | Cyclopropane, ethyl- | Cyclopropane, ethyl- | 4.7974e-06 | 4.7499e-07 | No | No | -- | 66.67%
124-48-1 | Dibromochloromethane | Dibromochloromethane | ND | ND | No | No | 0.0086615 | ND
156-59-2 | cis-1,2-Dichloroethene | cis-1,2-Dichloroethene | 7.9399e-06 | 7.8612e-07 | No | No | -- | 144.4%
156-60-5 | trans-1,2-Dichloroethene | trans-1,2,-Dichloroethene | ND | ND | No | No | 0.0040352 | ND
10061-01-5 | cis-1,3-Dichloropropene | cis-1,3-Dichloropropene | ND | ND | No | No | 0.0046164 | ND
84-66-2 | Diethylphthalate | Diethylphthalate | ND | ND | No | No | 0.016831 | ND
5779-94-2 | 2,5-Dimethylbenzaldehyde | 2,5-Dimethylbenzaldehyde | ND | ND | No | No | 0.0075539 | ND
117-84-0 | Di-n-octylphthalate | Di-n-octylphthalate | ND | ND | No | No | 0.016831 | ND
74-84-0 | Ethane | Ethane | 1.5027e-05 | 1.4879e-06 | No | No | -- | 0%
141-78-6 | Ethyl acetate | Ethyl Acetate | ND | ND | No | No | 0.0036654 | ND
97-63-2 | Ethyl methacrylate | Ethyl Methacrylate | ND | ND | No | No | 0.0047482 | ND
622-96-8 | 4-Ethyltoluene | 4-Ethyltoluene | ND | ND | No | No | 0.0049999 | ND
110-00-9 | Furan | Furan | 1.2442e-05 | 1.2319e-06 | No | No | -- | 0%
1708-29-8 | Furan, 2,5-dihydro- | Furan, 2,5-dihydro- | 1.6101e-06 | 1.5942e-07 | No | No | -- | -200%
98-01-1 | Furfural | Furfural | 2.0407e-05 | 2.0204e-06 | No | No | -- | -0.7117%
142-82-5 | n-Heptane | Heptane | ND | ND | No | No | 0.0041683 | ND
66-25-1 | Hexaldehyde | Hexaldehyde | ND | ND | No | No | 0.0075539 | ND
591-78-6 | 2-Hexanone | 2-Hexanone | ND | ND | No | No | 0.00416 | ND
592-41-6 | 1-Hexene | 1-Hexene | 5.7353e-06 | 5.6785e-07 | No | No | -- | 200%
2691-41-0 | HMX | HMX | ND | ND | No | No | 0.0016101 | ND
10035-10-6 | Hydrogen bromide | Hydrogen Bromide | ND | ND | No | No | 0.099712 | ND
75-28-5 | Isobutane | Isobutane | ND | ND | No | No | 0.048356 | ND
115-11-7 | Isobutylene | Isobutylene | 8.3279e-05 | 8.2454e-06 | No | No | -- | 9.231%
590-86-3 | Isovaleraldehyde | Isovaleraldehyde | ND | ND | No | No | 0.0075539 | ND
7439-95-4 | Magnesium | Magnesium | 0.0016212 | 0.00016052 | No | No | -- | 13.69%
78-93-3 | Methyl ethyl ketone | 2-Butanone | 1.1177e-05 | 1.1066e-06 | No | No | -- | 23.53%
98-83-9 | alpha-Methylstyrene | Alpha Methyl Styrene | ND | ND | No | No | 0.0049163 | ND
479-45-8 | Methyl-2,4,6-trinitrophenylnitramine | Tetryl | ND | ND | No | No | 0.00065412 | ND
88-74-7 | 2-Nitroaniline | 2-nitroaniline | ND | ND | No | No | 0.016831 | ND
99-09-2 | 3-Nitroaniline | 3-nitroaniline | ND | ND | No | No | 0.016831 | ND
88-72-2 | 2-Nitrotoluene | 2-Nitrotoluene | ND | ND | No | No | 0.00065412 | ND
99-08-1 | 3-Nitrotoluene | 3-Nitrotoluene | ND | ND | No | No | 0.00066416 | ND
99-99-0 | 4-Nitrotoluene | 4-Nitrotoluene | ND | ND | No | No | 0.00065412 | ND
111-65-9 | Octane | Octane | ND | ND | No | No | 0.004752 | ND
109-66-0 | Pentane | Pentane | 3.626e-06 | 3.5901e-07 | No | No | -- | 0% | voc
109-66-0 | Pentane | n-Pentane | ND | ND | No | No | 0.060029 | ND | hydrocarbons
14797-73-0 | Perchlorate | Perchlorate | ND | ND | No | No | 0.0013093 | --
78-11-5 | PETN | PETN | ND | ND | No | No | 0.0008252 | ND
7664-38-2 | Phosphoric acid | Phosphoric Acid | ND | ND | No | No | 0.10072 | ND
74-98-6 | Propane | Propane | ND | ND | No | No | 0.036691 | ND
74-99-7 | Propyne | Propyne | ND | ND | No | No | 0.032531 | ND
121-82-4 | RDX | RDX | 1.9371e-06 | 1.9179e-07 | No | No | -- | -125.6%
353-66-2 | Silane, difluorodimethyl- | Silane, difluorodimethyl- | 4.4176e-06 | 4.3739e-07 | No | No | -- | -200%
1334-78-7 | o,m,p-Tolualdehyde | o,m,p-Tolualdehyde | ND | ND | No | No | 0.022158 | ND
25323-89-1 | Trichloroethene | Trichloroethene | 4.8966e-06 | 4.8481e-07 | No | No | -- | 88.89%
108-67-8 | 1,3,5-Trimethylbenzene | 1,3,5-Trimethylbenzene | ND | ND | No | No | 0.004992 | ND
99-35-4 | 1,3,5-Trinitrobenzene | 1,3,5-Trinitrobenzene | ND | ND | No | No | 0.00065412 | ND
118-96-7 | 2,4,6-Trinitrotoluene | 2,4,6-Trinitrotoluene | ND | ND | No | No | 0.00065412 | ND
110-62-3 | Valeraldehyde | Valeraldehyde | ND | ND | No | No | 0.0075539 | ND
NOTE: lb/lb NEW factors may be slightly different for the same lb/item value due to rounding.
NOTE: Green shading indicates a compound that was sampled using two methods. In such instances, the emission factor reported in AP-42 was calculated using the more accurate test method, as indicated by the shading.
NOTE: Yellow shading indicates that a test or analytical method was selected that would not typically be chosen for the compound.
NOTE: Blue shading indicates poor precision. These compounds had a relative percent difference greater than 100% within a test.
NOTE: Orange shading indicates Tentatively Identified Compounds (TICs).
NOTE: Purple shading indicate compounds present in the lab blank at levels between 20 and 50 % of test values.
NOTE: Pink shading indicates a compound that was excluded from AP-42 due to its presence in the lab blank at levels greater than 50% of test levels.
NOTE: Teal shading indicate the holding time allowance was exceeded prior to analysis. Compounds will be downgraded in AP-42.
NOTE: Gray shading indicates that the test notation for this compound differs from that used in other tests. Name from the "renamed compounds" list was adopted.
Note on F10: Kaobrian: lead compounds
Note on F18: Kaobrian: POM
Note on F19: Kaobrian: POM
Note on F20: Kaobrian: POM
Note on F21: Kaobrian: POM
Note on F30: Kaobrian: POM
Note on F31: Kaobrian: POM
Note on F32: Kaobrian: "antimony compounds"
Note on F33: Kaobrian: Arsenic Compounds
Note on F36: Kaobrian: POM
Note on F37: Kaobrian: POM
Note on F38: Kaobrian: POM
Note on F39: Kaobrian: POM
Note on F40: Kaobrian: POM
Note on F41: Kaobrian: POM
Note on F42: Kaobrian: POM
Note on F43: Kaobrian: POM
Note on F44: Kaobrian: POM
Note on F45: Kaobrian: POM
Note on F46: Kaobrian: POM
Note on F47: Kaobrian: Beryllium Compounds
Note on F50: Kaobrian: POM
Note on F54: Kaobrian: POM
Note on F56: Kaobrian: cadmium compounds
Note on F67: Kaobrian: POM
Note on F69: Kaobrian: POM
Note on F70: Kaobrian: Chromium compounds
Note on F71: Kaobrian: Chromium Compounds
Note on F72: Kaobrian: POM
Note on F73: Kaobrian: POM
Note on F74: Kaobrian: cobalt compounds
Note on F79: Kaobrian: cyanide compounds
Note on F80: Kaobrian: POM
Note on F81: Kaobrian: POM
Note on F118: Kaobrian: POM
Note on F119: Kaobrian: POM
Note on F120: Kaobrian: POM
Note on F121: Kaobrian: POM
Note on F143: Kaobrian: cyanide compounds
Note on F145: Kaobrian: POM
Note on F146: Kaobrian: POM
Note on F148: Kaobrian: manganese compounds
Note on F155: Kaobrian: POM
Note on F160: Kaobrian: Nickel compounds
Note on F169: Kaobrian: POM
Note on F177: Kaobrian: POM
Note on F178: Kaobrian: POM
Note on F183: Kaobrian: POM
Note on F184: Kaobrian: POM
Note on F185: Kaobrian: Selenium Compounds
Note on F189: Kaobrian: POM
Note on G50: Kaobrian: polybrominated biphenyl
Note on G68: Kaobrian: chlorophenol
Note on G71: Kaobrian: Chromium Compounds

## Sum All EFs
Summary of CEM, FTIR, Acid Gases, Cyanide, Particulates, Metals, Aldehyde, VOC, Hydrocarbon, SVOC, TO-13-PAH, Dioxin-Furan, Energetic, and Emission Factors
M420 - Charge, Demolition, Shaped, M2A4, 15-Pound
Pollutant | Emission Factor |  | Detection Limit Based Concentration (mg/m3) | RPD
| (lb/item) | (lb/lb NEW)
CEM
NOx | 0.069896 | 0.0069204 | -- | -8.12%
SO2 | ND | ND | 0.53248 | ND
CO | 0.064011 | 0.0063377 | -- | 1.382%
CO2 | 13.1386 | 1.3009 | -- | 4.177%
FTIR
NH3 | 0.00018675 | 1.849e-05 | -- | 33.33%
Acid Gases
Hydrogen Fluoride | ND | ND | 0.10374 | ND
Hydrogen Chloride | 0.00068391 | 6.7713e-05 | -- | -15.82%
Hydrogen Bromide | ND | ND | 0.099712 | ND
Nitric Acid | 0.0011692 | 0.00011576 | -- | 38.54%
Phosphoric Acid | ND | ND | 0.10072 | ND
Sulfuric Acid | 0.0026364 | 0.00026102 | -- | 15.86%
Cyanide
Particulate Cyanide | ND | ND | 0.013093 | ND
Hydrogen Cyanide | 0.00030637 | 3.0334e-05 | -- | 9.358%
Particulates
TSP | 0.40259 | 0.03986 | -- | 6.494%
PM10 | 0.35123 | 0.034775 | -- | 5.69%
PM2.5 | 0.14566 | 0.014422 | -- | -1.249%
Metals
Aluminum | 0.0013607 | 0.00013472 | -- | 14.66%
Antimony | 0.0001283 | 1.2703e-05 | -- | -11.35%
Arsenic | 0.00076221 | 7.5466e-05 | -- | -17.86%
Barium | 0.00062766 | 6.2144e-05 | -- | 106.4%
Beryllium | ND | ND | 0.00050319 | ND
Cadmium | 3.2561e-05 | 3.2239e-06 | -- | 56.89%
Chromium | 0.00033501 | 3.3169e-05 | -- | 4.396%
Cobalt | 0.00043973 | 4.3537e-05 | -- | 15.97%
Copper | 0.0053145 | 0.00052618 | -- | 19.44%
Lead | 0.037795 | 0.0037421 | -- | -29.96%
Magnesium | 0.0016212 | 0.00016052 | -- | 13.69%
Manganese | 0.0011114 | 0.00011004 | -- | 11.44%
Nickel | 0.00081969 | 8.1157e-05 | -- | 0.4501%
Selenium | ND | ND | 0.00050319 | ND
Silver | 1.0358e-05 | 1.0255e-06 | -- | 78.95%
Thallium | ND | ND | 0.00050319 | ND
Zinc | 0.0071367 | 0.00070661 | -- | 31.84%
Aldehyde
Formaldehyde | 0.00060448 | 5.985e-05 | -- | -8.826%
Acetaldehyde | 0.00038821 | 3.8436e-05 | -- | -4.372%
Acetone | 7.9751e-05 | 7.8962e-06 | -- | -8.546%
Acrolein | 7.6852e-05 | 7.6091e-06 | -- | 12.94%
Proprionaldehyde | ND | ND | 0.0075539 | ND
Crotonaldehyde | ND | ND | 0.0075539 | ND
Butyraldehyde | ND | ND | 0.0075539 | ND
Benzaldehyde | ND | ND | 0.0075539 | ND
Isovaleraldehyde | ND | ND | 0.0075539 | ND
o,m,p-Tolualdehyde | ND | ND | 0.022158 | ND
Valeraldehyde | ND | ND | 0.0075539 | ND
Hexaldehyde | ND | ND | 0.0075539 | ND
2,5-Dimethylbenzaldehyde | ND | ND | 0.0075539 | ND
VOC
Propene | 5.629e-05 | 5.5732e-06 | -- | -3.333%
Dichlorodifluoromethane | ND | ND | 0.004992 | ND
Chlorodifluoromethane | ND | ND | 0.0035972 | ND
Freon 114 | ND | ND | 0.0071107 | ND
Chloromethane | 1.9609e-05 | 1.9415e-06 | -- | -2.353%
Vinyl Chloride | 4.5688e-06 | 4.5236e-07 | -- | 0%
1,3-Butadiene | ND | ND | 0.0022464 | ND
Bromomethane | ND | ND | 0.0039495 | ND
Chloroethane | ND | ND | 0.002684 | ND
Dichlorofluoromethane | ND | ND | 0.0042815 | ND
Trichloroflouromethane | ND | ND | 0.0057146 | ND
Pentane | 3.626e-06 | 3.5901e-07 | -- | 0%
Acrolein | 0.00057553 | 5.6983e-05 | -- | 0%
1,1-Dichlorethene | ND | ND | 0.0040327 | ND
Freon 113 | ND | ND | 0.0078137 | ND
Acetone | 5.7527e-05 | 5.6957e-06 | -- | 24.56%
Methyl Iodide | ND | ND | 0.0059047 | ND
Carbon Disulfide | ND | ND | 0.0031616 | ND
Acetonitrile | 1.3541e-05 | 1.3407e-06 | -- | 47.13%
3-Chloropropene | ND | ND | 0.0031836 | ND
Methylenechloride | 1.0299e-05 | 1.0197e-06 | -- | -26.42%
tert-Butyl Alcohol | ND | ND | 0.0030834 | ND
Acrylonitrile | 1.8979e-05 | 1.8791e-06 | -- | 54.78%
trans-1,2,-Dichloroethene | ND | ND | 0.0040352 | ND
Methyl t-Butyl Ether | ND | ND | 0.003667 | ND
Hexane | ND | ND | 0.0035851 | ND
1,1-Dichloroethane | ND | ND | 0.0041184 | ND
Vinyl Acetate | ND | ND | 0.0035813 | ND
cis-1,2-Dichloroethene | 7.9399e-06 | 7.8612e-07 | -- | 144.4%
2-Butanone | 1.1177e-05 | 1.1066e-06 | -- | 23.53%
Ethyl Acetate | ND | ND | 0.0036654 | ND
Methyl Acrylate | ND | ND | 0.0035818 | ND
Chloroform | ND | ND | 0.0049504 | ND
1,1,1-Trichloroethane | ND | ND | 0.0055499 | ND
Carbontetrachloride | ND | ND | 0.0064064 | ND
1,2-Dichloroethane | ND | ND | 0.0041184 | ND
Benzene | 7.8994e-05 | 7.8212e-06 | -- | 3.39%
Isooctane | ND | ND | 0.004752 | ND
Heptane | ND | ND | 0.0041683 | ND
Trichloroethene | 4.8966e-06 | 4.8481e-07 | -- | 88.89%
Ethyl Acrylate | ND | ND | 0.004165 | ND
1,2-Dichloropropane | ND | ND | 0.0047008 | ND
Methyl Methacrylate | ND | ND | 0.004165 | ND
Dibromomethane | ND | ND | 0.0072313 | ND
1,4-Dioxane | ND | ND | 0.0036654 | ND
Bromodichloromethane | ND | ND | 0.0068153 | ND
cis-1,3-Dichloropropene | ND | ND | 0.0046164 | ND
4-Methyl-2-pentanone | ND | ND | 0.00416 | ND
Toluene | 2.5078e-05 | 2.483e-06 | -- | 23.26%
Octane | ND | ND | 0.004752 | ND
trans-1,3-Dichloropropene | ND | ND | 0.0046164 | ND
Ethyl Methacrylate | ND | ND | 0.0047482 | ND
1,1,2-Trichloroethane | ND | ND | 0.0055328 | ND
Tetrachloroethene | 3.317e-05 | 3.2842e-06 | -- | 177.3%
2-Hexanone | ND | ND | 0.00416 | ND
Dibromochloromethane | ND | ND | 0.0086615 | ND
1,2-Dibromoethane | ND | ND | 0.0078208 | ND
Chlorobenzene | ND | ND | 0.0047008 | ND
1,1,1,2-Tetrachloroethane | ND | ND | 0.0069826 | ND
Ethylbenzene | 3.8724e-06 | 3.834e-07 | -- | 75%
m&p-Xylene | 5.5381e-06 | 5.4833e-07 | -- | 30%
o-Xylene | ND | ND | 0.0044096 | ND
Styrene | ND | ND | 0.0043264 | ND
Bromoform | ND | ND | 0.010514 | ND
Cumene | ND | ND | 0.0049999 | ND
1,1,2,2-Tetrachloroethane | ND | ND | 0.0069888 | ND
1,2,3-Trichloropropane | ND | ND | 0.0061331 | ND
Bromobenzene | ND | ND | 0.0065316 | ND
4-Ethyltoluene | ND | ND | 0.0049999 | ND
1,3,5-Trimethylbenzene | ND | ND | 0.004992 | ND
Alpha Methyl Styrene | ND | ND | 0.0049163 | ND
1,2,4-Trimethylbenzene | ND | ND | 0.004992 | ND
1,3-Dichlorobenzene | ND | ND | 0.0061152 | ND
1,4-Dichlorobenzene | ND | ND | 0.0061152 | ND
1,2-Dichlorobenzene | ND | ND | 0.0061152 | ND
Hexachlorethane | ND | ND | 0.0098484 | ND
1,2,4-Trichlorobenzene | ND | ND | 0.0075296 | ND
Hexachlorobutadiene | ND | ND | 0.010858 | ND
VOC TIC |  |  |  |  | CAS | unique? | HAP | Toxic
Cyclopropane, ethyl- | 4.7974e-06 | 4.7499e-07 | -- | 66.67% | 1191-96-4 | Y | N | N
Furan | 1.2442e-05 | 1.2319e-06 | -- | 0% | 110-00-9 | Y | N | N
1-Hexene | 5.7353e-06 | 5.6785e-07 | -- | 200% | 592-41-6 | Y | N | N
Silane, difluorodimethyl- | 4.4176e-06 | 4.3739e-07 | -- | -200% | 353-66-2 | Y | N | N
Furan, 2,5-dihydro- | 1.6101e-06 | 1.5942e-07 | -- | -200% | 1708-29-8 | Y | N | N
Hydrocarbons
Methane | ND | ND | 1.0009 | ND
1-Butene | ND | ND | 0.046684 | ND
1-Butyne | ND | ND | 0.045003 | ND
2-Butyne | ND | ND | 0.045003 | ND
Acetylene | 0.0002083 | 2.0624e-05 | -- | -17.14%
1,3-Butadiene | ND | ND | 0.045003 | ND
Butane | ND | ND | 0.053191 | ND
cis-butene | ND | ND | 0.046692 | ND
Ethane | 1.5027e-05 | 1.4879e-06 | -- | 0%
Ethylene | 0.00039091 | 3.8704e-05 | -- | -3.279%
n-Hexane | ND | ND | 0.071702 | ND
Isobutane | ND | ND | 0.048356 | ND
Isobutylene | 8.3279e-05 | 8.2454e-06 | -- | 9.231%
n-Pentane | ND | ND | 0.060029 | ND
Propane | ND | ND | 0.036691 | ND
Propylene | 4.397e-05 | 4.3535e-06 | -- | -2.151%
Propyne | ND | ND | 0.032531 | ND
trans-Butene | ND | ND | 0.046692 | ND
SVOC
N-nitrosodimethylamine | ND | ND | 0.016831 | ND
Bis(2-chloroethyl)ether | ND | ND | 0.016831 | ND
Phenol | ND | ND | 0.016831 | ND
2-chlorophenol | ND | ND | 0.016831 | ND
1,3-dichlorobenzene | ND | ND | 0.016831 | ND
1,4-dichlorobenzene | ND | ND | 0.016831 | ND
1,2-dichlorobenzene | ND | ND | 0.016831 | ND
Benzyl alcohol | ND | ND | 0.016831 | ND
Bis(2-chloroisopropyl)ether | ND | ND | 0.016831 | ND
2-methylphenol | ND | ND | 0.016831 | ND
Hexachloroethane | ND | ND | 0.016831 | ND
N-nitroso-di-n-propylamine | ND | ND | 0.016831 | ND
4-methylphenol | ND | ND | 0.016831 | ND
Nitrobenzene | ND | ND | 0.016831 | ND
Isophorone | ND | ND | 0.016831 | ND
2-nitrophenol | ND | ND | 0.016831 | ND
2,4-dimethylphenol | ND | ND | 0.016831 | ND
Bis(2-chloroethoxy)methane | ND | ND | 0.016831 | ND
2,4-dichlorophenol | ND | ND | 0.016831 | ND
1,2,4-trichlorobenzene | ND | ND | 0.016831 | ND
Naphthalene | ND | ND | 0.016831 | ND
4-chloroaniline | ND | ND | 0.016831 | ND
Hexachlorobutadiene | ND | ND | 0.016831 | ND
4-chloro-3-methylphenol | ND | ND | 0.016831 | ND
2-Methylnaphthalene | ND | ND | 0.016831 | ND
Hexachlorocyclopentadiene | ND | ND | 0.016831 | ND
2,4,6-trichlorophenol | ND | ND | 0.016831 | ND
2,4,5-trichlorophenol | ND | ND | 0.016831 | ND
2-chloronaphthalene | ND | ND | 0.016831 | ND
2-nitroaniline | ND | ND | 0.016831 | ND
Acenaphthylene | ND | ND | 0.016831 | ND
Dimethylphthalate | ND | ND | 0.016831 | ND
2,6-dinitrotoluene | ND | ND | 0.016831 | ND
Acenaphthene | ND | ND | 0.016831 | ND
3-nitroaniline | ND | ND | 0.016831 | ND
2,4-dinitrophenol | ND | ND | 0.016831 | ND
Dibenzofuran | ND | ND | 0.016831 | ND
2,4-dinitrotoluene | ND | ND | 0.016831 | ND
4-nitrophenol | ND | ND | 0.016831 | ND
Fluorene | ND | ND | 0.016831 | ND
4-chlorophenyl-phenylether | ND | ND | 0.016831 | ND
Diethylphthalate | ND | ND | 0.016831 | ND
4-nitroaniline | ND | ND | 0.016831 | ND
4,6-dinitro-2-methylphenol | ND | ND | 0.016831 | ND
N-nitrosodiphenylamine(1) | ND | ND | 0.016831 | ND
4-bromophenyl-phenylether | ND | ND | 0.016831 | ND
Hexachlorobenzene | ND | ND | 0.016831 | ND
Pentachlorophenol | ND | ND | 0.016831 | ND
Phenanthrene | ND | ND | 0.016831 | ND
Anthracene | ND | ND | 0.016831 | ND
Di-n-butylphthalate | 2.0219e-05 | 2.0019e-06 | -- | 125.5%
Fluoranthene | ND | ND | 0.016831 | ND
Pyrene | ND | ND | 0.016831 | ND
Butylbenzylphthalate | ND | ND | 0.016831 | ND
Benzo(a)anthracene | ND | ND | 0.016831 | ND
Chrysene | ND | ND | 0.016831 | ND
bis(2-Ethylhexyl)phthalate | 3.4995e-05 | 3.4649e-06 | -- | -77.08%
Di-n-octylphthalate | ND | ND | 0.016831 | ND
Benzo(b)fluoranthene | ND | ND | 0.016831 | ND
Benzo(k)fluoranthene | ND | ND | 0.016831 | ND
Benzo(a)pyrene | ND | ND | 0.016831 | ND
Indeno(1,2,3-cd)pyrene | ND | ND | 0.016831 | ND
Dibenz(a,h)anthracene | ND | ND | 0.016831 | ND
Benzo(g,h,i)perylene | ND | ND | 0.016831 | ND
SVOC TIC |  |  |  |  | CAS | unique? | HAP | Toxic
Furfural | 2.0407e-05 | 2.0204e-06 | -- | -0.7117% | 98-01-1 | Y | N | N
Cyclohexanone | 4.0813e-05 | 4.0409e-06 | -- | -0.7117% | 108-94-1 | Y | N | N
TO-13-PAH
Naphthalene | 7.0992e-06 | 7.0289e-07 | -- | 20.98%
Acenaphthylene | 9.2191e-07 | 9.1278e-08 | -- | -19.57%
Acenaphthene | 2.1034e-07 | 2.0826e-08 | -- | 72.11%
Fluorene | 6.9323e-07 | 6.8637e-08 | -- | 17.02%
Phenanthrene | 2.5138e-06 | 2.4889e-07 | -- | 61.43%
Anthracene | 6.0298e-07 | 5.9701e-08 | -- | 44.1%
Fluoranthene | 6.5541e-07 | 6.4892e-08 | -- | 80.49%
Pyrene | 1.4371e-06 | 1.4228e-07 | -- | 114.7%
Benzo(a)anthracene | 2.1166e-07 | 2.0957e-08 | -- | 80.4%
Chrysene | 2.5477e-07 | 2.5225e-08 | -- | 78.14%
Benzo(b)fluoranthene | 1.7774e-07 | 1.7598e-08 | -- | 75.25%
Benzo(k)fluoranthene | 2.6738e-08 | 2.6473e-09 | -- | 130.6%
Benzo(e)pyrene | 1.8809e-07 | 1.8623e-08 | -- | 131.4%
Benzo(a)pyrene | 1.6411e-07 | 1.6248e-08 | -- | 113.9%
Indeno(1,2,3-cd)pyrene | 2.6777e-08 | 2.6512e-09 | -- | 147%
Dibenz(a,h)anthracene | 1.479e-08 | 1.4644e-09 | -- | 74.39%
Benzo(g,h,i)perylene | 1.1313e-07 | 1.1201e-08 | -- | 151%
Dioxin-Furan
2378-TCDD | ND | ND | 2.1069e-09 | ND
12378-PECDD | ND | ND | 5.0323e-09 | ND
123478-HXCDD | ND | ND | 1.1965e-09 | ND
123678-HXCDD | 1.1498e-11 | 1.1384e-12 | -- | 117.7%
123789-HXCDD | 1.2121e-11 | 1.2001e-12 | -- | 94.38%
1,2,3,4,6,7,8-HpCDD | 1.0503e-10 | 1.0399e-11 | -- | 28.24%
OCDD | 5.0364e-10 | 4.9865e-11 | -- | 23.75%
2,3,7,8-TCDF | 6.391e-11 | 6.3277e-12 | -- | 72.92%
12378-PECDF | 1.4031e-11 | 1.3892e-12 | -- | -0.6179%
23478-PECDF | 1.8006e-11 | 1.7828e-12 | -- | -55.68%
1,2,3,4,7,8-HxCDF | 1.5847e-11 | 1.569e-12 | -- | 80.98%
1,2,3,6,7,8-HxCDF | 1.1778e-11 | 1.1662e-12 | -- | 110.5%
123789-HXCDF | ND | ND | 1.8096e-09 | ND
2,3,4,6,7,8-HxCDF | ND | ND | 1.6379e-09 | ND
1,2,3,4,6,7,8-HpCDF | ND | ND | 4.1147e-09 | ND
1234789-HPCDF | ND | ND | 5.5646e-09 | ND
OCDF | 2.8308e-11 | 2.8027e-12 | -- | 102%
Total Dixoin/furan compounds | 7.4408e-10 | 7.3671e-11 | -- | --
Energetic
Nitrobenzene | ND | ND | 0.00065412 | ND
2-Nitrotoluene | ND | ND | 0.00065412 | ND
3-Nitrotoluene | ND | ND | 0.00066416 | ND
4-Nitrotoluene | ND | ND | 0.00065412 | ND
Nitroglycerine | 8.428e-07 | 8.3445e-08 | -- | 113.7%
1,3-Dinitrobenzene | ND | ND | 0.0008252 | ND
2,6-Dinitrotoluene | ND | ND | 0.00065412 | ND
2,4-Dinitrotoluene | ND | ND | 0.0008252 | ND
1,3,5-Trinitrobenzene | ND | ND | 0.00065412 | ND
2,4,6-Trinitrotoluene | ND | ND | 0.00065412 | ND
RDX | 1.9371e-06 | 1.9179e-07 | -- | -125.6%
4-Amino-2,6-Dinitrotoluene | ND | ND | 0.00065412 | ND
2-Amino-4,6-Dinitrotoluene | ND | ND | 0.00065412 | ND
Tetryl | ND | ND | 0.00065412 | ND
HMX | ND | ND | 0.0016101 | ND
Dibutylphthalate | 3.2172e-06 | 3.1853e-07 | -- | -72.63%
Dioctylphthalate | ND | ND | 0.00072456 | ND
Diphenylamine | ND | ND | 0.0008252 | ND
PETN | ND | ND | 0.0008252 | ND
Hexavalent Chromium
Hexavalent Chromium | 3.7672e-05 | 3.7299e-06 | -- | -30.93%
Carbon
Organic Carbon | 0.0063945 | 0.00063312 | -- | 7.971%
Elemental Carbon | 0.016958 | 0.001679 | -- | 69.6%
Total Carbon | 0.023353 | 0.0023122 | -- | --
Perchlorate
Perchlorate | ND | ND | 0.0013093 | --

## CEM
CEM and FTIR Data and Emission Factor Calculations
M420 - Charge, Demolition, Shaped, M2A4, 15-Pound
Test Run Number | 1 | 2 | Background | Background 2
Number of Items Tested | 1 | 1 | 0 | 0
Net Explosive Weight for All Items (lb) | 10.1 | 10.1 | NA | NA
Initial Plume Volume (m3) | 399.268 | 399.268 | 399.268 | 399.268
Dilution Correction Factor | 0.806 | 0.797 | 0.984 | 0.989
Is Sample 1 Active? | Yes | Yes | Yes | Yes
Is Sample 2 Active? | No | No | No | No
CEM-Measured Compounds | [5 empty] | CEM-Measured Compounds
Pollutant | Sample ID | Sample Speciation (ppmv) |  | Detection Limits (ppmv) |  | Pollutant | Run Number | Molecular Weight (g/gmol) | Sample Speciation with Detection Limits (SSDL) (ppmv)a |  | Background Corrected Concentration (BCC) (mg/m3)b |  | Dilution Corrected Concentration (DCC) (mg/m3)c |  | Quantity of Pollutant Emitted (QPE) (lb)d |  | Emission Factor (lb/item)e |  | Emission Factor (lb/lb NEW)f |  | Average Emission Factor |  | Detection Limit Based Concentration (mg/m3)g |  | Minimum Detection Limit Based Concentration (mg/m3) | Test Concentration Relative Percent Difference
|  | Run 1 | Run 2 | Run 1 | Run 2 |  |  |  | Sample 1 | Sample 2 | Sample 1 | Sample 2 |  |  | Sample 1 | Sample 2 | Sample 1 | Sample 2 | Sample 1 | Sample 2 | (lb/item) | (lb/lb NEW) | Train A | Train B
NOx | Sample 1 | 31.9 | 34.6 | 1 | 1 | NOx | 1 | 46 | 31.9 | ND | 61.0438 | ND | 75.7368 | ND | 0.066666 | ND | 0.066666 | ND | 0.0066006 | ND | 0.069896 | 0.0069204 | -- | Not Applicable | -- | -8.12%
| Sample 2 | ND | ND | ND | ND |  | 2 |  | 34.6 | ND | 66.2106 | ND | 83.0747 | ND | 0.073125 | ND | 0.073125 | ND | 0.0072401 | ND |  |  | -- | Not Applicable
| Background | ND | ND | 1 | 1 |  | -- |  | -- | -- | -- | -- | -- | -- | -- | -- | -- | -- | -- | -- |  |  | -- | --
SO2 | Sample 1 | ND | ND | 0.2 | 0.2 | SO2 | 1 | 64 | ND | ND | ND | ND | ND | ND | ND | ND | ND | ND | ND | ND | ND | ND | 0.53248 | Not Applicable | 0.53248 | ND
| Sample 2 | ND | ND | ND | ND |  | 2 |  | ND | ND | ND | ND | ND | ND | ND | ND | ND | ND | ND | ND |  |  | 0.53248 | Not Applicable
| Background | ND | ND | 0.2 | 0.2 |  | -- |  | -- | -- | -- | -- | -- | -- | -- | -- | -- | -- | -- | -- |  |  | -- | --
CO | Sample 1 | 51 | 50.3 |  |  | CO | 1 | 28 | 51 | ND | 58.8323 | ND | 72.993 | ND | 0.064251 | ND | 0.064251 | ND | 0.0063615 | ND | 0.064011 | 0.0063377 | -- | Not Applicable | -- | 1.382%
| Sample 2 | ND | ND |  |  |  | 2 |  | 50.3 | ND | 57.7403 | ND | 72.4471 | ND | 0.06377 | ND | 0.06377 | ND | 0.0063139 | ND |  |  | -- | Not Applicable
| Background | 0.6 | 0.9 |  |  |  | -- |  | -- | -- | -- | -- | -- | -- | -- | -- | -- | -- | -- | -- |  |  | -- | --
CO2 | Sample 1 | 6673 | 6400 | 10 | 10 | CO2 | 1 | 44 | 6673 | ND | 12214.2592 | ND | 15154.1677 | ND | 13.3392 | ND | 13.3392 | ND | 1.3207 | ND | 13.1386 | 1.3009 | -- | Not Applicable | -- | 4.177%
| Sample 2 | ND | ND | ND | ND |  | 2 |  | 6400 | ND | 11714.56 | ND | 14698.3187 | ND | 12.938 | ND | 12.938 | ND | 1.281 | ND |  |  | -- | Not Applicable
| Background | ND | ND | 10 | 10 |  | -- |  | -- | -- | -- | -- | -- | -- | -- | -- | -- | -- | -- | -- |  |  | -- | --
a If the corresponding sample speciation value does not = "ND" or all active sample speciation values = "ND," Sample Speciation with Detection Limits (SSDL) = Sample Speciation. Otherwise, (i.e., if the corresponding sample speciation value = "ND" and
at least one of the active sample speciation values does not = "ND," Sample Speciation with Detection Limits (SSDL) = 0.5 * Detection Limit.
b Background Corrected Concentration (BCC) = Test Concentration - Background Concentration
c Dilution-Corrected Concentration (DCC) = BCC / Dilution Correction Factor
d Quantity of Pollutant Emitted (QPE) =BDCC * Initial Plume Volume
e Emission Factor = QPE / No. of Items
f Emission Factor = QPE / Net Explosive Weight
g If Average Emission Factor = "ND", Minimum Detection Limit Based Concentration = Test Minimum DL in mg/m3

## FTIR
CEM and FTIR Data and Emission Factor Calculations
M420 - Charge, Demolition, Shaped, M2A4, 15-Pound
Test Run Number | 1 | 2 | 3 | 4 | Background | Background 2
Number of Items Tested | 1 | 1 | NA | NA | 0 | 0
Net Explosive Weight for All Items (lb) | 10.1 | 10.1 | NA | NA | NA | NA
Initial Plume Volume (m3) | 399.268 | 399.268 | NA | NA | 399.268 | 399.268
Dilution Correction Factor | 0.806 | 0.797 | NA | NA | 0.984 | 0.989
Is Sample 1 Active? | Yes | Yes | NA | NA | Yes | Yes
Is Sample 2 Active? | No | No | NA | NA | No | No
FTIR-Measured Compounds | [9 empty] | FTIR-Measured Compounds
Pollutant | Sample ID | Sample Speciation (ppmv) |  |  |  | Detection Limits (ppmv) |  |  |  | Pollutant | Run Number | Molecular Weight (g/gmol) | Sample Speciation with Detection Limits (SSDL) (ppmv)a |  | Background Corrected Concentration (BCC) (mg/m3)b |  | Quantity of Pollutant Emitted (QPE) (lb)c |  | Emission Factor (lb/item)d |  | Emission Factor (lb/lb NEW)e |  | Average Emission Factor |  | Detection Limit Based Concentration (mg/m3)f |  | Minimum Detection Limit Based Concentration (mg/m3) | Test Concentration Relative Percent Difference
|  | Run 1 | Run 2 | Run 3 | Run 4 | Run 1 | Run 2 | Run 3 | Run 4 |  |  |  | Sample 1 | Sample 2 | Sample 1 | Sample 2 | Sample 1 | Sample 2 | Sample 1 | Sample 2 | Sample 1 | Sample 2 | (lb/item) | (lb/lb NEW) | Train A | Train B
NH3 | Sample 1 | ND | ND | NA | NA | 0.7 | 0.5 | NA | NA | NH3 | 1 | 17 | 0.35 | ND | 0.24752 | ND | 0.00021788 | ND | 0.00021788 | ND | 2.1572e-05 | ND | 0.00018675 | 1.849e-05 | -- | Not Applicable | -- | 33.33%
| Sample 2 | [9 empty] | 2 |  | 0.25 | ND | 0.1768 | ND | 0.00015563 | ND | 0.00015563 | ND | 1.5408e-05 | ND |  |  | -- | Not Applicable | bar: Sample Speciation (ppmv) Run 1 to Detection Limits (ppmv) Run 4
| Background | ND | ND | NA | NA | 0.7 | 0.5 | NA | NA |  | 3 |  | ND | ND | ND | ND | ND | ND | ND | ND | ND | ND |  |  | -- | Not Applicable
[11 empty] | 4 |  | ND | ND | ND | ND | ND | ND | ND | ND | ND | ND |  |  | -- | Not Applicable
a If the corresponding sample speciation value does not = "ND" or all active sample speciation values = "ND," Sample Speciation with Detection Limits (SSDL) = Sample Speciation. Otherwise, (i.e., if the corresponding sample speciation value = "ND" and
at least one of the active sample speciation values does not = "ND," Sample Speciation with Detection Limits (SSDL) = 0.5 * Detection Limit.
b Background Corrected Concentration (BCC) = Test Concentration - Background Concentration
c Quantity of Pollutant Emitted (QPE) =BCC * Initial Plume Volume
d Emission Factor = QPE / No. of Items
e Emission Factor = QPE / Net Explosive Weight
f If Average Emission Factor = "ND", Minimum Detection Limit Based Concentration = Test Minimum DL in mg/m3

## Cyanide
Cyanide Data and Emission Factor Calculations
M420 - Charge, Demolition, Shaped, M2A4, 15-Pound
Test Run Number | 1 | 2 | Background | Background 2
Number of Items Tested | 1 | 1 | 0 | 0
Net Explosive Weight for All Items (lb) | 10.1 | 10.1 | NA | NA
Initial Plume Volume (m3) | 399.268 | 399.268 | 399.268 | 399.268
Dilution Correction Factor | 0.806 | 0.797 | 0.984 | 0.989
Is Sample 1 Active? | Yes | Yes | Yes | Yes
Is Sample 2 Active? | No | No | No | No
Analytical Data Corrected for Volume at EPA Stationary Source Program Standard Conditions
Pollutant | Sample ID | Sample Speciation (mg/m3) |  | Detection Limits (mg/m3) |  |  | Pollutant | Run Number | Sample Speciation with Detection Limits (SSDL) (mg/m3)a |  | Background Corrected Concentration (BCC) (mg/m3)b |  | Dilution Corrected Concentration (DCC) (mg/m3)c |  | Quantity of Pollutant Emitted (QPE) (lb)d |  | Emission Factor (lb/item)e |  | Emission Factor (lb/lb NEW)f |  | Average Emission Factor |  | Detection Limit Based Concentration (mg/m3)g |  | Minimum Detection Limit Based Concentration (mg/m3) | Test Concentration Relative Percent Difference
|  | Run 1 | Run 2 | Run 1 | Run 2 |  |  |  | Sample 1 | Sample 2 | Sample 1 | Sample 2 | Sample 1 | Sample 2 | Sample 1 | Sample 2 | Sample 1 | Sample 2 | Sample 1 | Sample 2 | (lb/item) | (lb/lb NEW) | Train A | Train B
Particulate Cyanide | Sample 1 | ND | ND | 0.013093 | 0.013299 |  | Particulate Cyanide | 1 | ND | ND | ND | ND | ND | ND | ND | ND | ND | ND | ND | ND | ND | ND | 0.013093 | Not Applicable | 0.013093 | ND
| Sample 2 | ND | ND | ND | ND |  |  | 2 | ND | ND | ND | ND | ND | ND | ND | ND | ND | ND | ND | ND |  |  | 0.013299 | Not Applicable
| Background | ND | ND | 0.012942 | 0.013146 |  |  | -- | -- | -- | -- | -- | -- | -- | -- | -- | -- | -- | -- | -- |  |  | -- | --
Hydrogen Cyanide | Sample 1 | 0.29208 | 0.26597 | 0 | 0 |  | Hydrogen Cyanide | 1 | 0.29208 | ND | 0.29208 | ND | 0.36239 | ND | 0.00031899 | ND | 0.00031899 | ND | 3.1583e-05 | ND | 0.00030637 | 3.0334e-05 | -- | Not Applicable | -- | 9.358%
| Sample 2 | ND | ND | ND | ND |  |  | 2 | 0.26597 | ND | 0.26597 | ND | 0.33372 | ND | 0.00029375 | ND | 0.00029375 | ND | 2.9084e-05 | ND |  |  | -- | Not Applicable
| Background | ND | ND | 0.021901 | 0.022247 |  |  | -- | -- | -- | -- | -- | -- | -- | -- | -- | -- | -- | -- | -- |  |  | -- | --
a If the corresponding sample speciation value does not = "ND" or all active sample speciation values = "ND," Sample Speciation with Detection Limits (SSDL) = Sample Speciation. Otherwise, (i.e., if the corresponding sample speciation value = "ND" and
at least one of the active sample speciation values does not = "ND," Sample Speciation with Detection Limits (SSDL) = 0.5 * Detection Limit.
b Background Corrected Concentration (BCC) = Test Concentration - Background Concentration
c Dilution-Corrected Concentration (DCC) = BCC / Dilution Correction Factor
d Quantity of Pollutant Emitted (QPE) =BDCC * Initial Plume Volume
e Emission Factor = QPE / No. of Items
f Emission Factor = QPE / Net Explosive Weight
g If Average Emission Factor = "ND", Minimum Detection Limit Based Concentration = Test Minimum DL in mg/m3
Test Run Number | Run 1 | Run 2 | Bkgd | Bkgd 2
Volume at Actual Conditions (m3) | 0.020348 | 0.020103 | 0.020355 | 0.02059
Volume at EPA Stationary Source Program Standard Conditions (m3) | 0.020203 | 0.019651 | 0.020447 | 0.020361
Volume Adjustment Factor | 1.0072 | 1.023 | 0.99552 | 1.0112
Original Analytical Data
Pollutant | Sample ID | Sample Speciation (mg/m3) |  | Detection Limits (mg/m3)
|  | Run 1 | Run 2 | Run 1 | Run 2
Particulate Cyanide | Sample 1 | ND | ND | 0.013 | 0.013
| Sample 2 | ND | ND | ND | ND
| Background | ND | ND | 0.013 | 0.013
Hydrogen Cyanide | Sample 1 | 0.29 | 0.26
| Sample 2 | ND | ND | ND | ND
| Background | ND | ND | 0.022 | 0.022
Contamination Calculations
Pollutant | Amount in Blank (ug) | Field or Method? | Amount in Sample (ug) |  | Percent of Test Value
|  |  | Run 1 | Run 2 | Run 1 | Run 2 | Average
Particulate Cyanide | ND |  | ND | ND | ND | ND | ND
Hydrogen Cyanide | ND |  | 0 | 0 | ND | ND | ND

## Particulates
Particulate Data and Emission Factor Calculations
M420 - Charge, Demolition, Shaped, M2A4, 15-Pound
Test Run Number | 1 | 2 | Background | Background 2
Number of Items Tested | 1 | 1 | 0 | 0
Net Explosive Weight for All Items (lb) | 10.1 | 10.1 | NA | NA
Initial Plume Volume (m3) | 399.268 | 399.268 | 399.268 | 399.268
Dilution Correction Factor | 0.806 | 0.797 | 0.984 | 0.989
Is Sample 1 Active? | Yes | Yes | Yes | Yes
Is Sample 2 Active? | No | No | No | No
Pollutant | Sample ID | Sample Speciation (mg/m3) |  | Detection Limits (mg/m3) |  |  | Pollutant | Run Number | Sample Speciation with Detection Limits (SSDL) (mg/m3)a |  | Background Corrected Concentration (BCC) (mg/m3)b |  | Dilution Corrected Concentration (DCC) (mg/m3)c |  | Quantity of Pollutant Emitted (QPE) (lb)d |  | Emission Factor (lb/item)e |  | Emission Factor (lb/lb NEW)f |  | Average Emission Factor |  | Detection Limit Based Concentration (mg/m3)g |  | Minimum Detection Limit Based Concentration (mg/m3) | Test Concentration Relative Percent Difference
|  | Run 1 | Run 2 | Run 1 | Run 2 | FB |  |  | Sample 1 | Sample 2 | Sample 1 | Sample 2 | Sample 1 | Sample 2 | Sample 1 | Sample 2 | Sample 1 | Sample 2 | Sample 1 | Sample 2 | (lb/item) | (lb/lb NEW) | Train A | Train B
TSP | Sample 1 | 381.3694 | 357.3826 | 0.50319 | 0.51078 | (see below) | TSP | 1 | 381.3694 | ND | 377.6455 | ND | 468.5429 | ND | 0.41243 | ND | 0.41243 | ND | 0.040834 | ND | 0.40259 | 0.03986 | -- | Not Applicable | -- | 6.494%
| Sample 2 | ND | ND | ND | ND |  |  | 2 | 357.3826 | ND | 355.6076 | ND | 446.1826 | ND | 0.39275 | ND | 0.39275 | ND | 0.038886 | ND |  |  | -- | Not Applicable
| Background | 4.5462 | 2.1915 | 0.49805 | 0.50634 |  |  | -- | -- | -- | -- | -- | -- | -- | -- | -- | -- | -- | -- | -- |  |  | -- | --
PM10 | Sample 1 | 330.5066 | 312.22 | 0.30225 | 0.30703 |  | PM10 | 1 | 330.5066 | ND | 328.6371 | ND | 407.7384 | ND | 0.35891 | ND | 0.35891 | ND | 0.035535 | ND | 0.35123 | 0.034775 | -- | Not Applicable | -- | 5.69%
| Sample 2 | ND | ND | ND | ND |  |  | 2 | 312.22 | ND | 311.071 | ND | 390.3024 | ND | 0.34356 | ND | 0.34356 | ND | 0.034016 | ND |  |  | -- | Not Applicable
| Background | 2.2824 | 1.4185 | 0.29887 | 0.30354 |  |  | -- | -- | -- | -- | -- | -- | -- | -- | -- | -- | -- | -- | -- |  |  | -- | --
PM2.5 | Sample 1 | 132.5901 | 134.2563 | 0.30234 | 0.30699 |  | PM2.5 | 1 | 132.5901 | ND | 131.7311 | ND | 163.4381 | ND | 0.14386 | ND | 0.14386 | ND | 0.014244 | ND | 0.14566 | 0.014422 | -- | Not Applicable | -- | -1.249%
| Sample 2 | ND | ND | ND | ND |  |  | 2 | 134.2563 | ND | 133.5191 | ND | 167.5271 | ND | 0.14746 | ND | 0.14746 | ND | 0.0146 | ND |  |  | -- | Not Applicable
| Background | 1.0487 | 0.91014 | 0.29878 | 0.30338 |  |  | -- | -- | -- | -- | -- | -- | -- | -- | -- | -- | -- | -- | -- |  |  | -- | --
a If the corresponding sample speciation value does not = "ND" or all active sample speciation values = "ND," Sample Speciation with Detection Limits (SSDL) = Sample Speciation. Otherwise, (i.e., if the corresponding sample speciation value = "ND" and
at least one of the active sample speciation values does not = "ND," Sample Speciation with Detection Limits (SSDL) = 0.5 * Detection Limit.
b Background Corrected Concentration (BCC) = Test Concentration - Background Concentration
c Dilution-Corrected Concentration (DCC) = BCC / Dilution Correction Factor
d Quantity of Pollutant Emitted (QPE) =BDCC * Initial Plume Volume
e Emission Factor = QPE / No. of Items
f Emission Factor = QPE / Net Explosive Weight
g If Average Emission Factor = "ND", Minimum Detection Limit Based Concentration = Test Minimum DL in mg/m3
Test Run Number | TSP Run 1 | TSP Run 2 | TSP Bkgd | TSP Bkgd 2 | PM10 Run 1 | PM10 Run 2 | PM10 Bkgd | PM10 Bkgd 2 | PM2.5 Run 1 | PM2.5 Run 2 | PM2.5 Bkgd | PM2.5 Bkgd 2
Volume at Actual Conditions (m3) | 0.2136 | 0.2154 | 0.2145 | 0.2149 | 0.1014 | 0.102 | 0.1026 | 0.102 | 0.1013 | 0.1018 | 0.1016 | 0.1011
Volume at EPA Stationary Source Program Standard Conditions (m3) | 0.21225 | 0.21085 | 0.21534 | 0.21221 | 0.10064 | 0.099664 | 0.10299 | 0.10081 | 0.10052 | 0.099483 | 0.10201 | 0.099974
Volume Adjustment Factor | 1.0064 | 1.0216 | 0.99611 | 1.0127 | 1.0075 | 1.0234 | 0.99624 | 1.0118 | 1.0078 | 1.0233 | 0.99594 | 1.0113
Pollutant | Sample ID | Sample Speciation (mg/m3) |  | Detection Limits (mg/m3)
|  | Run 1 | Run 2 | Run 1 | Run 2
TSP | Sample 1 | 378.952 | 349.838 | 0.5 | 0.5
| Sample 2 | ND | ND | ND | ND
| Background | 4.564 | 2.164 | 0.5 | 0.5
PM10 | Sample 1 | 328.043 | 305.07 | 0.3 | 0.3
| Sample 2 | ND | ND | ND | ND
| Background | 2.291 | 1.402 | 0.3 | 0.3
PM2.5 | Sample 1 | 131.563 | 131.201 | 0.3 | 0.3
| Sample 2 | ND | ND | ND | ND
| Background | 1.053 | 0.9 | 0.3 | 0.3
Contamination Calculations
Pollutant | Amount in Blank (mg) | Field or Method? | Amount in Sample (mg) |  | Percent of Test Value
|  |  | Run 1 | Run 2 | Run 1 | Run 2 | Average
TSP | 0.074 |  | 80.9441 | 75.3551 | 0.09142% | 0.0982% | 0.09481%
PM10 | 0.016 |  | 33.2636 | 31.1171 | 0.0481% | 0.05142% | 0.04976%
PM2.5 | 0.019 |  | 13.3273 | 13.3563 | 0.1426% | 0.1423% | 0.1424%

## Carbon
Total Carbon Data and Emission Factor Calculations
M420 - Charge, Demolition, Shaped, M2A4, 15-Pound
Test Run Number | 1 | 2 | Background | Background 2
Number of Items Tested | 1 | 1 | 0 | 0
Net Explosive Weight for All Items (lb) | 10.1 | 10.1 | NA | NA
Initial Plume Volume (m3) | 399.268 | 399.268 | 399.268 | 399.268
Dilution Correction Factor | 0.806 | 0.797 | 0.984 | 0.989
Is Sample 1 Active? | Yes | Yes | Yes | Yes
Is Sample 2 Active? | No | No | No | No
Analytical Data Corrected for Volume at EPA Stationary Source Program Standard Conditions
Pollutant | Sample ID | Sample Speciation (mg/m3) |  | Detection Limits (mg/m3) |  |  | Pollutant | Run Number | Sample Speciation with Detection Limits (SSDL) (mg/m3)a |  | Background Corrected Concentration (BCC) (mg/m3)b |  | Dilution Corrected Concentration (DCC) (mg/m3)c |  | Quantity of Pollutant Emitted (QPE) (lb)d |  | Emission Factor (lb/item)e |  | Emission Factor (lb/lb NEW)f |  | Average Emission Factor |  | Detection Limit Based Concentration (mg/m3)g |  | Minimum Detection Limit Based Concentration (mg/m3) | Test Concentration Relative Percent Difference
|  | Run 1 | Run 2 | Run 1 | Run 2 |  |  |  | Sample 1 | Sample 2 | Sample 1 | Sample 2 | Sample 1 | Sample 2 | Sample 1 | Sample 2 | Sample 1 | Sample 2 | Sample 1 | Sample 2 | (lb/item) | (lb/lb NEW) | Train A | Train B
Organic Carbon | Sample 1 | 6.6474 | 6.1379 | 0 | 0 |  | Organic Carbon | 1 | 6.6474 | ND | 5.7505 | ND | 7.1346 | ND | 0.0062801 | ND | 0.0062801 | ND | 0.00062179 | ND | 0.0063945 | 0.00063312 | -- | Not Applicable | -- | 7.971%
Organic Carbon | Sample 2 | ND | ND | ND | ND |  | Organic Carbon | 2 | 6.1379 | ND | 5.8934 | ND | 7.3945 | ND | 0.0065089 | ND | 0.0065089 | ND | 0.00064444 | ND |  |  | -- | Not Applicable
Organic Carbon | Background | 1.0951 | 0.30337 | 0 | 0 |  | Organic Carbon | -- | -- | -- | -- | -- | -- | -- | -- | -- | -- | -- | -- | -- |  |  | -- | --
Elemental Carbon | Sample 1 | 21.151 | 10.2298 | 0 | 0 |  | Elemental Carbon | 1 | 21.151 | ND | 20.7596 | ND | 25.7563 | ND | 0.022672 | ND | 0.022672 | ND | 0.0022447 | ND | 0.016958 | 0.001679 | -- | Not Applicable | -- | 69.6%
Elemental Carbon | Sample 2 | ND | ND | ND | ND |  | Elemental Carbon | 2 | 10.2298 | ND | 10.1817 | ND | 12.775 | ND | 0.011245 | ND | 0.011245 | ND | 0.0011134 | ND |  |  | -- | Not Applicable
Elemental Carbon | Background | 0.47785 | 0.059662 | 0 | 0 |  | Elemental Carbon | -- | -- | -- | -- | -- | -- | -- | -- | -- | -- | -- | -- | -- |  |  | -- | --
[7 empty] | Total Carbon | [13 empty] | 0.023353 | 0.0023122 |  |  | -- | --
[8 empty] | -- | -- | -- | -- | -- | -- | -- | -- | -- | -- | -- | -- | -- |  |  | -- | --
a If the corresponding sample speciation value does not = "ND" or all active sample speciation values = "ND," Sample Speciation with Detection Limits (SSDL) = Sample Speciation. Otherwise, (i.e., if the corresponding sample speciation value = "ND" and
at least one of the active sample speciation values does not = "ND," Sample Speciation with Detection Limits (SSDL) = 0.5 * Detection Limit.
b Background Corrected Concentration (BCC) = Test Concentration - Background Concentration
c Dilution-Corrected Concentration (DCC) = BCC / Dilution Correction Factor
d Quantity of Pollutant Emitted (QPE) =BDCC * Initial Plume Volume
Test Run Number | Run 1 | Run 2 | Bkgd | Bkgd 2 |  |  | e Emission Factor = QPE / No. of Items
Volume at Actual Conditions (m3) | 0.039467 | 0.039308 | 0.041667 | 0.040732 |  |  | f Emission Factor = QPE / Net Explosive Weight
Volume at EPA Stationary Source Program Standard Conditions (m3) | 0.039185 | 0.038425 | 0.041855 | 0.04028 |  |  | g If Average Emission Factor = "ND", Minimum Detection Limit Based Concentration = Test Minimum DL in mg/m3
Volume Adjustment Factor | 1.0072 | 1.023 | 0.99552 | 1.0112
Original Analytical Data
Pollutant | Sample ID | Sample Speciation (mg/m3) |  | Detection Limits (mg/m3)
|  | Run 1 | Run 2 | Run 1 | Run 2
Organic Carbon | Sample 1 | 6.6 | 6
Organic Carbon | Sample 2 | ND | ND | ND | ND
Organic Carbon | Background | 1.1 | 0.3
Elemental Carbon | Sample 1 | 21 | 10
Elemental Carbon | Sample 2 | ND | ND | ND | ND
Elemental Carbon | Background | 0.48 | 0.059
Contamination Calculations
Pollutant | Amount in Blank (ug) | Field or Method? | Amount in Sample (ug) |  | Percent of Test Value
|  |  | Run 1 | Run 2 | Run 1 | Run 2 | Average
Organic Carbon | 52 |  | 260.4812 | 235.8503 | 19.96% | 22.05% | 21.01%
Elemental Carbon | 8.6 |  | 828.8037 | 393.0839 | 1.038% | 2.188% | 1.613%

## Metals
Metals Data and Emission Factor Calculations
M420 - Charge, Demolition, Shaped, M2A4, 15-Pound
Test Run Number | 1 | 2 | Background | Background 2
Number of Items Tested | 1 | 1 | 0 | 0
Net Explosive Weight for All Items (lb) | 10.1 | 10.1 | NA | NA
Initial Plume Volume (m3) | 399.268 | 399.268 | 399.268 | 399.268
Dilution Correction Factor | 0.806 | 0.797 | 0.984 | 0.989
Is Sample 1 Active? | Yes | Yes | Yes | Yes
Is Sample 2 Active? | No | No | No | No
Test Run Number | Run 1 | Run 2 | Bkgd | Bkgd 2
Volume at Actual Conditions (m3) | 0.2136 | 0.2154 | 0.2145 | 0.2149
Volume at EPA Stationary Source Program Standard Conditions (m3) | 0.21225 | 0.21085 | 0.21534 | 0.21221
Volume Adjustment Factor | 1.0064 | 1.0216 | 0.99611 | 1.0127
Pollutant | Sample ID | Sample Speciation (mg/m3 filter) |  | Detection Limits (mg/m3 filter) |  |  | Pollutant | Run Number | Sample Speciation with Detection Limits (SSDL) (mg/m3 filter)a |  | Background Corrected Concentration (BCC) (mg/m3)b |  | Dilution Corrected Concentration (DCC) (mg/m3)c |  | Quantity of Pollutant Emitted (QPE) (lb)d |  | Emission Factor (lb/item)e |  | Emission Factor (lb/lb NEW)f |  | Average Emission Factor |  | Detection Limit Based Concentration (mg/m3)g |  | Minimum Detection Limit Based Concentration (mg/m3) | Test Concentration Relative Percent Difference
|  | Run 1 | Run 2 | Run 1 | Run 2 |  |  |  | Sample 1 | Sample 2 | Sample 1 | Sample 2 | Sample 1 | Sample 2 | Sample 1 | Sample 2 | Sample 1 | Sample 2 | Sample 1 | Sample 2 | (lb/item) | (lb/lb NEW) | Train A | Train B
Aluminum | Sample 1 | 1.4009 | 1.1916 | 0.0233 | 0.0233 |  | Aluminum | 1 | 1.4009 | ND | 1.3389 | ND | 1.6612 | ND | 0.0014623 | ND | 0.0014623 | ND | 0.00014478 | ND | 0.0013607 | 0.00013472 | -- | Not Applicable | -- | 14.66%
| Sample 2 | ND | ND | ND | ND |  |  | 2 | 1.1916 | ND | 1.1401 | ND | 1.4305 | ND | 0.0012592 | ND | 0.0012592 | ND | 0.00012467 | ND |  |  | -- | Not Applicable
| Background | 0.0869 | 0.0946 | 0.0233 | 0.0233 |  |  | -- | -- | -- | -- | -- | -- | -- | -- | -- | -- | -- | -- | -- |  |  | -- | --
Antimony | Sample 1 | 0.11 | 0.1214 | 0.0005 | 0.0005 |  | Antimony | 1 | 0.11 | ND | 0.1107 | ND | 0.13735 | ND | 0.0001209 | ND | 0.0001209 | ND | 1.197e-05 | ND | 0.0001283 | 1.2703e-05 | -- | Not Applicable | -- | -11.35%
| Sample 2 | ND | ND | ND | ND |  |  | 2 | 0.1214 | ND | 0.12288 | ND | 0.15417 | ND | 0.00013571 | ND | 0.00013571 | ND | 1.3436e-05 | ND |  |  | -- | Not Applicable
| Background | ND | 0.0014 | 0.0005 | 0.0005 |  |  | -- | -- | -- | -- | -- | -- | -- | -- | -- | -- | -- | -- | -- |  |  | -- | --
Arsenic | Sample 1 | 0.6284 | 0.7405 | 0.0005 | 0.0005 |  | Arsenic | 1 | 0.6284 | ND | 0.63241 | ND | 0.78463 | ND | 0.00069065 | ND | 0.00069065 | ND | 6.8382e-05 | ND | 0.00076221 | 7.5466e-05 | -- | Not Applicable | -- | -17.86%
| Sample 2 | ND | ND | ND | ND |  |  | 2 | 0.7405 | ND | 0.75492 | ND | 0.9472 | ND | 0.00083376 | ND | 0.00083376 | ND | 8.255e-05 | ND |  |  | -- | Not Applicable
| Background | ND | 0.0019 | 0.0005 | 0.0005 |  |  | -- | -- | -- | -- | -- | -- | -- | -- | -- | -- | -- | -- | -- |  |  | -- | --
Barium | Sample 1 | 0.9017 | 0.2715 | 0.0005 | 0.0005 |  | Barium | 1 | 0.9017 | ND | 0.87433 | ND | 1.0848 | ND | 0.00095485 | ND | 0.00095485 | ND | 9.454e-05 | ND | 0.00062766 | 6.2144e-05 | -- | Not Applicable | -- | 106.4%
| Sample 2 | ND | ND | ND | ND |  |  | 2 | 0.2715 | ND | 0.27205 | ND | 0.34134 | ND | 0.00030046 | ND | 0.00030046 | ND | 2.9749e-05 | ND |  |  | -- | Not Applicable
| Background | 0.0406 | 0.0065 | 0.0005 | 0.0005 |  |  | -- | -- | -- | -- | -- | -- | -- | -- | -- | -- | -- | -- | -- |  |  | -- | --
Beryllium | Sample 1 | ND | ND | 0.0005 | 0.0005 |  | Beryllium | 1 | ND | ND | ND | ND | ND | ND | ND | ND | ND | ND | ND | ND | ND | ND | 0.00050319 | Not Applicable | 0.00050319 | ND
| Sample 2 | ND | ND | ND | ND |  |  | 2 | ND | ND | ND | ND | ND | ND | ND | ND | ND | ND | ND | ND |  |  | 0.00051078 | Not Applicable
| Background | ND | ND | 0.0005 | 0.0005 |  |  | -- | -- | -- | -- | -- | -- | -- | -- | -- | -- | -- | -- | -- |  |  | -- | --
Cadmium | Sample 1 | 0.0379 | 0.0208 | 0.0005 | 0.0005 |  | Cadmium | 1 | 0.0379 | ND | 0.038142 | ND | 0.047322 | ND | 4.1655e-05 | ND | 4.1655e-05 | ND | 4.1242e-06 | ND | 3.2561e-05 | 3.2239e-06 | -- | Not Applicable | -- | 56.89%
| Sample 2 | ND | ND | ND | ND |  |  | 2 | 0.0208 | ND | 0.021249 | ND | 0.026661 | ND | 2.3468e-05 | ND | 2.3468e-05 | ND | 2.3235e-06 | ND |  |  | -- | Not Applicable
| Background | ND | ND | 0.0005 | 0.0005 |  |  | -- | -- | -- | -- | -- | -- | -- | -- | -- | -- | -- | -- | -- |  |  | -- | --
Chromium | Sample 1 | 0.3127 | 0.2948 | 0.0005 | 0.0005 |  | Chromium | 1 | 0.3127 | ND | 0.31127 | ND | 0.38619 | ND | 0.00033994 | ND | 0.00033994 | ND | 3.3657e-05 | ND | 0.00033501 | 3.3169e-05 | -- | Not Applicable | -- | 4.396%
| Sample 2 | ND | ND | ND | ND |  |  | 2 | 0.2948 | ND | 0.29887 | ND | 0.375 | ND | 0.00033009 | ND | 0.00033009 | ND | 3.2682e-05 | ND |  |  | -- | Not Applicable
| Background | 0.0042 | 0.0028 | 0.0005 | 0.0005 |  |  | -- | -- | -- | -- | -- | -- | -- | -- | -- | -- | -- | -- | -- |  |  | -- | --
Cobalt | Sample 1 | 0.4298 | 0.3608 | 0.0005 | 0.0005 |  | Cobalt | 1 | 0.4298 | ND | 0.43254 | ND | 0.53665 | ND | 0.00047238 | ND | 0.00047238 | ND | 4.677e-05 | ND | 0.00043973 | 4.3537e-05 | -- | Not Applicable | -- | 15.97%
| Sample 2 | ND | ND | ND | ND |  |  | 2 | 0.3608 | ND | 0.36858 | ND | 0.46246 | ND | 0.00040707 | ND | 0.00040707 | ND | 4.0304e-05 | ND |  |  | -- | Not Applicable
| Background | ND | ND | 0.0005 | 0.0005 |  |  | -- | -- | -- | -- | -- | -- | -- | -- | -- | -- | -- | -- | -- |  |  | -- | --
Copper | Sample 1 | 5.3244 | 4.316 | 0.0005 | 0.0005 |  | Copper | 1 | 5.3244 | ND | 5.2948 | ND | 6.5692 | ND | 0.0057825 | ND | 0.0057825 | ND | 0.00057252 | ND | 0.0053145 | 0.00052618 | -- | Not Applicable | -- | 19.44%
| Sample 2 | ND | ND | ND | ND |  |  | 2 | 4.316 | ND | 4.3882 | ND | 5.5059 | ND | 0.0048465 | ND | 0.0048465 | ND | 0.00047985 | ND |  |  | -- | Not Applicable
| Background | 0.0779 | 0.0256 | 0.0005 | 0.0005 |  |  | -- | -- | -- | -- | -- | -- | -- | -- | -- | -- | -- | -- | -- |  |  | -- | --
Lead | Sample 1 | 29.2346 | 38.9478 | 0.0005 | 0.0005 |  | Lead | 1 | 29.2346 | ND | 29.2063 | ND | 36.2361 | ND | 0.031896 | ND | 0.031896 | ND | 0.003158 | ND | 0.037795 | 0.0037421 | -- | Not Applicable | -- | -29.96%
| Sample 2 | ND | ND | ND | ND |  |  | 2 | 38.9478 | ND | 39.5629 | ND | 49.6398 | ND | 0.043695 | ND | 0.043695 | ND | 0.0043262 | ND |  |  | -- | Not Applicable
| Background | 0.2633 | 0.2755 | 0.0005 | 0.0005 |  |  | -- | -- | -- | -- | -- | -- | -- | -- | -- | -- | -- | -- | -- |  |  | -- | --
Magnesium | Sample 1 | 1.5876 | 1.3636 | 0.0005 | 0.0005 |  | Magnesium | 1 | 1.5876 | ND | 1.5728 | ND | 1.9514 | ND | 0.0017177 | ND | 0.0017177 | ND | 0.00017007 | ND | 0.0016212 | 0.00016052 | -- | Not Applicable | -- | 13.69%
| Sample 2 | ND | ND | ND | ND |  |  | 2 | 1.3636 | ND | 1.3806 | ND | 1.7322 | ND | 0.0015248 | ND | 0.0015248 | ND | 0.00015097 | ND |  |  | -- | Not Applicable
| Background | 0.0305 | 0.0152 | 0.0005 | 0.0005 |  |  | -- | -- | -- | -- | -- | -- | -- | -- | -- | -- | -- | -- | -- |  |  | -- | --
Manganese | Sample 1 | 1.0735 | 0.9431 | 0.0005 | 0.0005 |  | Manganese | 1 | 1.0735 | ND | 1.067 | ND | 1.3239 | ND | 0.0011653 | ND | 0.0011653 | ND | 0.00011538 | ND | 0.0011114 | 0.00011004 | -- | Not Applicable | -- | 11.44%
| Sample 2 | ND | ND | ND | ND |  |  | 2 | 0.9431 | ND | 0.9574 | ND | 1.2013 | ND | 0.0010574 | ND | 0.0010574 | ND | 0.00010469 | ND |  |  | -- | Not Applicable
| Background | 0.0163 | 0.0074 | 0.0005 | 0.0005 |  |  | -- | -- | -- | -- | -- | -- | -- | -- | -- | -- | -- | -- | -- |  |  | -- | --
Nickel | Sample 1 | 0.7465 | 0.7321 | 0.0005 | 0.0005 |  | Nickel | 1 | 0.7465 | ND | 0.74784 | ND | 0.92784 | ND | 0.00081671 | ND | 0.00081671 | ND | 8.0863e-05 | ND | 0.00081969 | 8.1157e-05 | -- | Not Applicable | -- | 0.4501%
| Sample 2 | ND | ND | ND | ND |  |  | 2 | 0.7321 | ND | 0.74487 | ND | 0.93459 | ND | 0.00082266 | ND | 0.00082266 | ND | 8.1451e-05 | ND |  |  | -- | Not Applicable
| Background | 0.0042 | 0.0037 | 0.0005 | 0.0005 |  |  | -- | -- | -- | -- | -- | -- | -- | -- | -- | -- | -- | -- | -- |  |  | -- | --
Selenium | Sample 1 | ND | ND | 0.0005 | 0.0005 |  | Selenium | 1 | ND | ND | ND | ND | ND | ND | ND | ND | ND | ND | ND | ND | ND | ND | 0.00050319 | Not Applicable | 0.00050319 | ND
| Sample 2 | ND | ND | ND | ND |  |  | 2 | ND | ND | ND | ND | ND | ND | ND | ND | ND | ND | ND | ND |  |  | 0.00051078 | Not Applicable
| Background | ND | ND | 0.0005 | 0.0005 |  |  | -- | -- | -- | -- | -- | -- | -- | -- | -- | -- | -- | -- | -- |  |  | -- | --
Silver | Sample 1 | 0.0131 | 0.0056 | 0.0005 | 0.0005 |  | Silver | 1 | 0.0131 | ND | 0.013184 | ND | 0.016357 | ND | 1.4398e-05 | ND | 1.4398e-05 | ND | 1.4255e-06 | ND | 1.0358e-05 | 1.0255e-06 | -- | Not Applicable | -- | 78.95%
| Sample 2 | ND | ND | ND | ND |  |  | 2 | 0.0056 | ND | 0.0057208 | ND | 0.0071779 | ND | 6.3182e-06 | ND | 6.3182e-06 | ND | 6.2557e-07 | ND |  |  | -- | Not Applicable
| Background | ND | ND | 0.0005 | 0.0005 |  |  | -- | -- | -- | -- | -- | -- | -- | -- | -- | -- | -- | -- | -- |  |  | -- | --
Thallium | Sample 1 | ND | ND | 0.0005 | 0.0005 |  | Titanium | 1 | ND | ND | ND | ND | ND | ND | ND | ND | ND | ND | ND | ND | ND | ND | 0.00050319 | Not Applicable | 0.00050319 | ND
| Sample 2 | ND | ND | ND | ND |  |  | 2 | ND | ND | ND | ND | ND | ND | ND | ND | ND | ND | ND | ND |  |  | 0.00051078 | Not Applicable
| Background | ND | ND | 0.0005 | 0.0005 |  |  | -- | -- | -- | -- | -- | -- | -- | -- | -- | -- | -- | -- | -- |  |  | -- | --
Zinc | Sample 1 | 7.5498 | 5.3949 | 0.0005 | 0.0005 |  | Zinc | 1 | 7.5498 | ND | 7.5162 | ND | 9.3253 | ND | 0.0082085 | ND | 0.0082085 | ND | 0.00081272 | ND | 0.0071367 | 0.00070661 | -- | Not Applicable | -- | 31.84%
| Sample 2 | ND | ND | ND | ND |  |  | 2 | 5.3949 | ND | 5.4915 | ND | 6.8902 | ND | 0.006065 | ND | 0.006065 | ND | 0.00060049 | ND |  |  | -- | Not Applicable
| Background | 0.1002 | 0.0242 | 0.0005 | 0.0005 |  |  | -- | -- | -- | -- | -- | -- | -- | -- | -- | -- | -- | -- | -- |  |  | -- | --
a If the corresponding sample speciation value does not = "ND" or all active sample speciation values = "ND," Sample Speciation with Detection Limits (SSDL) = Sample Speciation. Otherwise, (i.e., if the corresponding sample speciation value = "ND" and
at least one of the active sample speciation values does not = "ND," Sample Speciation with Detection Limits (SSDL) = 0.5 * Detection Limit.
b Background Corrected Concentration (BCC) = Test Mass/Test Sample Volume - Background Mass/ Background Sample Volume
c Dilution-Corrected Concentration (DCC) = BCC / Dilution Correction Factor
d Quantity of Pollutant Emitted (QPE) =BDCC * Initial Plume Volume
e Emission Factor = QPE / No. of Items
f Emission Factor = QPE / Net Explosive Weight
g If Average Emission Factor = "ND", Minimum Detection Limit Based Concentration = Test DL/Test Sample volume in mg/m3
Contamination Calculations
Pollutant | Concentration in Blank (mg/L) | Field or Method? | Amount in Blank (mg) | Amount in Sample (mg) |  | Percent of Test Value
|  |  |  | Run 1 | Run 2 | Run 1 | Run 2 | Average
Aluminum | 0.0113 |  | 0.00113 | 0.29923 | 0.25667 | 0.3776% | 0.4403% | 0.4089%
Antimony | ND |  | ND | 0.023496 | 0.02615 | ND | ND | ND
Arsenic | ND |  | ND | 0.13423 | 0.1595 | ND | ND | ND
Barium | ND |  | ND | 0.1926 | 0.058481 | ND | ND | ND
Beryllium | ND |  | ND | ND | ND | ND | ND | ND
Cadmium | ND |  | ND | 0.0080954 | 0.0044803 | ND | ND | ND
Chromium | ND |  | ND | 0.066793 | 0.0635 | ND | ND | ND
Cobalt | ND |  | ND | 0.091805 | 0.077716 | ND | ND | ND
Copper | ND |  | ND | 1.1373 | 0.92967 | ND | ND | ND
Lead | 0.0013 |  | 0.00013 | 6.2445 | 8.3894 | 0.002082% | 0.00155% | 0.001816%
Magnesium | ND |  | ND | 0.33911 | 0.29372 | ND | ND | ND
Manganese | ND |  | ND | 0.2293 | 0.20314 | ND | ND | ND
Nickel | ND |  | ND | 0.15945 | 0.15769 | ND | ND | ND
Selenium | ND |  | ND | ND | ND | ND | ND | ND
Silver | ND |  | ND | 0.0027982 | 0.0012062 | ND | ND | ND
Thallium | ND |  | ND | ND | ND | ND | ND | ND
Zinc | ND |  | ND | 1.6126 | 1.1621 | ND | ND | ND

## Hexavalent Chromium
Hexavalent Chromium Data and Emission Factor Calculations
M420 - Charge, Demolition, Shaped, M2A4, 15-Pound
Test Run Number | 1 | 2 | Background | Background 2
Number of Items Tested | 1 | 1 | 0 | 0
Net Explosive Weight for All Items (lb) | 10.1 | 10.1 | NA | NA
Initial Plume Volume (m3) | 399.268 | 399.268 | 399.268 | 399.268
Dilution Correction Factor | 0.806 | 0.797 | 0.984 | 0.989
Is Sample 1 Active? | Yes | Yes | Yes | Yes
Is Sample 2 Active? | No | No | No | No
Analytical Data Corrected for Volume at EPA Stationary Source Program Standard Conditions
Pollutant | Sample ID | Sample Speciation (mg/m3) |  | Detection Limits (mg/m3) |  |  | Pollutant | Run Number | Sample Speciation with Detection Limits (SSDL) (mg/m3)a |  | Background Corrected Concentration (BCC) (mg/m3)b |  | Dilution Corrected Concentration (DCC) (mg/m3)c |  | Quantity of Pollutant Emitted (QPE) (lb)d |  | Emission Factor (lb/item)e |  | Emission Factor (lb/lb NEW)f |  | Average Emission Factor |  | Detection Limit Based Concentration (mg/m3)g |  | Minimum Detection Limit Based Concentration (mg/m3) | Test Concentration Relative Percent Difference
|  | Run 1 | Run 2 | Run 1 | Run 2 |  |  |  | Sample 1 | Sample 2 | Sample 1 | Sample 2 | Sample 1 | Sample 2 | Sample 1 | Sample 2 | Sample 1 | Sample 2 | Sample 1 | Sample 2 | (lb/item) | (lb/lb NEW) | Train A | Train B
Hexavalent Chromium | Sample 1 | 0.029208 | 0.039896 | 0.00029208 | 0.00029666 |  | Hexavalent Chromium | 1 | 0.029208 | ND | 0.028907 | ND | 0.035864 | ND | 3.1569e-05 | ND | 3.1569e-05 | ND | 3.1257e-06 | ND | 3.7672e-05 | 3.7299e-06 | -- | Not Applicable | -- | -30.93%
| Sample 2 | ND | ND | ND | ND |  |  | 2 | 0.039896 | ND | 0.039635 | ND | 0.049731 | ND | 4.3775e-05 | ND | 4.3775e-05 | ND | 4.3341e-06 | ND |  |  | -- | Not Applicable
| Background | 0.00036834 | 0.00032359 | 0.0013937 | 0.0014157 |  |  | -- | -- | -- | -- | -- | -- | -- | -- | -- | -- | -- | -- | -- |  |  | -- | --
a If the corresponding sample speciation value does not = "ND" or all active sample speciation values = "ND," Sample Speciation with Detection Limits (SSDL) = Sample Speciation. Otherwise, (i.e., if the corresponding sample speciation value = "ND" and
at least one of the active sample speciation values does not = "ND," Sample Speciation with Detection Limits (SSDL) = 0.5 * Detection Limit.
b Background Corrected Concentration (BCC) = Test Concentration - Background Concentration
c Dilution-Corrected Concentration (DCC) = BCC / Dilution Correction Factor
d Quantity of Pollutant Emitted (QPE) =BDCC * Initial Plume Volume
e Emission Factor = QPE / No. of Items
f Emission Factor = QPE / Net Explosive Weight
g If Average Emission Factor = "ND", Minimum Detection Limit Based Concentration = Test Minimum DL in mg/m3
Test Run Number | Run 1 | Run 2 | Bkgd | Bkgd 2
Volume at Actual Conditions (m3) | 0.069133 | 0.06916 | 0.068407 | 0.069078
Volume at EPA Stationary Source Program Standard Conditions (m3) | 0.068639 | 0.067607 | 0.068715 | 0.068311
Volume Adjustment Factor | 1.0072 | 1.023 | 0.99552 | 1.0112
Original Analytical Data
Pollutant | Sample ID | Sample Speciation (mg/m3) |  | Detection Limits (mg/m3)
|  | Run 1 | Run 2 | Run 1 | Run 2
Hexavalent Chromium | Sample 1 | 0.029 | 0.039 | 0.00029 | 0.00029
| Sample 2 | ND | ND | ND | ND
| Background | 0.00037 | 0.00032 | 0.0014 | 0.0014
Contamination Calculations
Pollutant | Amount in Blank (ug) | Field or Method? | Amount in Sample (ug) |  | Percent of Test Value
|  |  | Run 1 | Run 2 | Run 1 | Run 2 | Average
Hexavalent Chromium | 0.026 |  | 2.0048 | 2.6973 | 1.297% | 0.9639% | 1.13%

## Aldehyde
TO-11 Carbonyl Data and Emission Factor Calculations
M420 - Charge, Demolition, Shaped, M2A4, 15-Pound
Test Run Number | 1 | 2 | Background | Background 2
Number of Items Tested | 1 | 1 | 0 | 0
Net Explosive Weight for All Items (lb) | 10.1 | 10.1 | NA | NA
Initial Plume Volume (m3) | 399.268 | 399.268 | 399.268 | 399.268
Dilution Correction Factor | 0.806 | 0.797 | 0.984 | 0.989
Is Sample 1 Active? | Yes | Yes | Yes | Yes
Is Sample 2 Active? | No | No | No | No
Analytical Data Corrected for Volume at EPA Stationary Source Program Standard Conditions
Pollutant | Sample ID | Sample Speciation (mg/m3) |  | Detection Limits (mg/m3) |  |  | Pollutant | Run Number | Sample Speciation with Detection Limits (SSDL) (mg/m3)a |  | Background Corrected Concentration (BCC) (mg/m3)b |  | Dilution Corrected Concentration (DCC) (mg/m3)c |  | Quantity of Pollutant Emitted (QPE) (lb)d |  | Emission Factor (lb/item)e |  | Emission Factor (lb/lb NEW)f |  | Average Emission Factor |  | Detection Limit Based Concentration (mg/m3)g |  | Minimum Detection Limit Based Concentration (mg/m3) | Test Concentration Relative Percent Difference
|  | Run 1 | Run 2 | Run 1 | Run 2 |  |  |  | Sample 1 | Sample 2 | Sample 1 | Sample 2 | Sample 1 | Sample 2 | Sample 1 | Sample 2 | Sample 1 | Sample 2 | Sample 1 | Sample 2 | (lb/item) | (lb/lb NEW) | Train A | Train B
Formaldehyde | Sample 1 | 0.53381 | 0.5831 | 0 | 0 |  | Formaldehyde | 1 | 0.53381 | ND | 0.53381 | ND | 0.6623 | ND | 0.00058298 | ND | 0.00058298 | ND | 5.772e-05 | ND | 0.00060448 | 5.985e-05 | -- | Not Applicable | -- | -8.826%
| Sample 2 | ND | ND | ND | ND |  |  | 2 | 0.5831 | ND | 0.5668 | ND | 0.71117 | ND | 0.00062599 | ND | 0.00062599 | ND | 6.1979e-05 | ND |  |  | -- | Not Applicable
| Background | ND | 0.020224 | 0.0074664 | 0 |  |  | -- | -- | -- | -- | -- | -- | -- | -- | -- | -- | -- | -- | -- |  |  | -- | --
Acetaldehyde | Sample 1 | 0.35252 | 0.36827 | 0 | 0 |  | Acetaldehyde | 1 | 0.35252 | ND | 0.35252 | ND | 0.43736 | ND | 0.00038498 | ND | 0.00038498 | ND | 3.8117e-05 | ND | 0.00038821 | 3.8436e-05 | -- | Not Applicable | -- | -4.372%
| Sample 2 | ND | ND | ND | ND |  |  | 2 | 0.36827 | ND | 0.35442 | ND | 0.44469 | ND | 0.00039143 | ND | 0.00039143 | ND | 3.8756e-05 | ND |  |  | -- | Not Applicable
| Background | ND | 0.017191 | 0.0074664 | 0 |  |  | -- | -- | -- | -- | -- | -- | -- | -- | -- | -- | -- | -- | -- |  |  | -- | --
Acetone | Sample 1 | 0.069496 | 0.0757 | 0 | 0 |  | Acetone | 1 | 0.069496 | ND | 0.069496 | ND | 0.086223 | ND | 7.5897e-05 | ND | 7.5897e-05 | ND | 7.5145e-06 | ND | 7.9751e-05 | 7.8962e-06 | -- | Not Applicable | -- | -8.546%
| Sample 2 | ND | ND | ND | ND |  |  | 2 | 0.0757 | ND | 0.0757 | ND | 0.094982 | ND | 8.3606e-05 | ND | 8.3606e-05 | ND | 8.2778e-06 | ND |  |  | -- | Not Applicable
| Background | ND | ND | 0.017919 | 0.018202 |  |  | -- | -- | -- | -- | -- | -- | -- | -- | -- | -- | -- | -- | -- |  |  | -- | --
Acrolein | Sample 1 | 0.074532 | 0.065471 | 0 | 0 |  | Acrolein | 1 | 0.074532 | ND | 0.074532 | ND | 0.092471 | ND | 8.1397e-05 | ND | 8.1397e-05 | ND | 8.0591e-06 | ND | 7.6852e-05 | 7.6091e-06 | -- | Not Applicable | -- | 12.94%
| Sample 2 | ND | ND | ND | ND |  |  | 2 | 0.065471 | ND | 0.065471 | ND | 0.082146 | ND | 7.2308e-05 | ND | 7.2308e-05 | ND | 7.1592e-06 | ND |  |  | -- | Not Applicable
| Background | ND | ND | 0.0074664 | 0.0075842 |  |  | -- | -- | -- | -- | -- | -- | -- | -- | -- | -- | -- | -- | -- |  |  | -- | --
Proprionaldehyde | Sample 1 | ND | ND | 0.0075539 | 0.00757 |  | Proprionaldehyde | 1 | ND | ND | ND | ND | ND | ND | ND | ND | ND | ND | ND | ND | ND | ND | 0.0075539 | Not Applicable | 0.0075539 | ND
| Sample 2 | ND | ND | ND | ND |  |  | 2 | ND | ND | ND | ND | ND | ND | ND | ND | ND | ND | ND | ND |  |  | 0.00757 | Not Applicable
| Background | ND | ND | 0.0074664 | 0.0075842 |  |  | -- | -- | -- | -- | -- | -- | -- | -- | -- | -- | -- | -- | -- |  |  | -- | --
Crotonaldehyde | Sample 1 | ND | ND | 0.0075539 | 0.00757 |  | Crotonaldehyde | 1 | ND | ND | ND | ND | ND | ND | ND | ND | ND | ND | ND | ND | ND | ND | 0.0075539 | Not Applicable | 0.0075539 | ND
| Sample 2 | ND | ND | ND | ND |  |  | 2 | ND | ND | ND | ND | ND | ND | ND | ND | ND | ND | ND | ND |  |  | 0.00757 | Not Applicable
| Background | ND | ND | 0.0074664 | 0.0075842 |  |  | -- | -- | -- | -- | -- | -- | -- | -- | -- | -- | -- | -- | -- |  |  | -- | --
Butyraldehyde | Sample 1 | ND | ND | 0.0075539 | 0.00757 |  | Butyraldehyde | 1 | ND | ND | ND | ND | ND | ND | ND | ND | ND | ND | ND | ND | ND | ND | 0.0075539 | Not Applicable | 0.0075539 | ND
| Sample 2 | ND | ND | ND | ND |  |  | 2 | ND | ND | ND | ND | ND | ND | ND | ND | ND | ND | ND | ND |  |  | 0.00757 | Not Applicable
| Background | ND | ND | 0.0074664 | 0.0075842 |  |  | -- | -- | -- | -- | -- | -- | -- | -- | -- | -- | -- | -- | -- |  |  | -- | --
Benzaldehyde | Sample 1 | ND | ND | 0.0075539 | 0.00757 |  | Benzaldehyde | 1 | ND | ND | ND | ND | ND | ND | ND | ND | ND | ND | ND | ND | ND | ND | 0.0075539 | Not Applicable | 0.0075539 | ND
| Sample 2 | ND | ND | ND | ND |  |  | 2 | ND | ND | ND | ND | ND | ND | ND | ND | ND | ND | ND | ND |  |  | 0.00757 | Not Applicable
| Background | ND | ND | 0.0074664 | 0.0075842 |  |  | -- | -- | -- | -- | -- | -- | -- | -- | -- | -- | -- | -- | -- |  |  | -- | --
Isovaleraldehyde | Sample 1 | ND | ND | 0.0075539 | 0.00757 |  | Isovaleraldehyde | 1 | ND | ND | ND | ND | ND | ND | ND | ND | ND | ND | ND | ND | ND | ND | 0.0075539 | Not Applicable | 0.0075539 | ND
| Sample 2 | ND | ND | ND | ND |  |  | 2 | ND | ND | ND | ND | ND | ND | ND | ND | ND | ND | ND | ND |  |  | 0.00757 | Not Applicable
| Background | ND | ND | 0.0074664 | 0.0075842 |  |  | -- | -- | -- | -- | -- | -- | -- | -- | -- | -- | -- | -- | -- |  |  | -- | --
o,m,p-Tolualdehyde | Sample 1 | ND | ND | 0.022158 | 0.022506 |  | o,m,p-Tolualdehyde | 1 | ND | ND | ND | ND | ND | ND | ND | ND | ND | ND | ND | ND | ND | ND | 0.022158 | Not Applicable | 0.022158 | ND
| Sample 2 | ND | ND | ND | ND |  |  | 2 | ND | ND | ND | ND | ND | ND | ND | ND | ND | ND | ND | ND |  |  | 0.022506 | Not Applicable
| Background | ND | ND | 0.022897 | 0.023258 |  |  | -- | -- | -- | -- | -- | -- | -- | -- | -- | -- | -- | -- | -- |  |  | -- | --
Valeraldehyde | Sample 1 | ND | ND | 0.0075539 | 0.00757 |  | Valeraldehyde | 1 | ND | ND | ND | ND | ND | ND | ND | ND | ND | ND | ND | ND | ND | ND | 0.0075539 | Not Applicable | 0.0075539 | ND
| Sample 2 | ND | ND | ND | ND |  |  | 2 | ND | ND | ND | ND | ND | ND | ND | ND | ND | ND | ND | ND |  |  | 0.00757 | Not Applicable
| Background | ND | ND | 0.0074664 | 0.0075842 |  |  | -- | -- | -- | -- | -- | -- | -- | -- | -- | -- | -- | -- | -- |  |  | -- | --
Hexaldehyde | Sample 1 | ND | ND | 0.0075539 | 0.00757 |  | Hexaldehyde | 1 | ND | ND | ND | ND | ND | ND | ND | ND | ND | ND | ND | ND | ND | ND | 0.0075539 | Not Applicable | 0.0075539 | ND
| Sample 2 | ND | ND | ND | ND |  |  | 2 | ND | ND | ND | ND | ND | ND | ND | ND | ND | ND | ND | ND |  |  | 0.00757 | Not Applicable
| Background | ND | ND | 0.0074664 | 0.0075842 |  |  | -- | -- | -- | -- | -- | -- | -- | -- | -- | -- | -- | -- | -- |  |  | -- | --
2,5-Dimethylbenzaldehyde | Sample 1 | ND | ND | 0.0075539 | 0.00757 |  | 2,5-Dimethylbenzaldehyde | 1 | ND | ND | ND | ND | ND | ND | ND | ND | ND | ND | ND | ND | ND | ND | 0.0075539 | Not Applicable | 0.0075539 | ND
| Sample 2 | ND | ND | ND | ND |  |  | 2 | ND | ND | ND | ND | ND | ND | ND | ND | ND | ND | ND | ND |  |  | 0.00757 | Not Applicable
| Background | ND | ND | 0.0074664 | 0.0075842 |  |  | -- | -- | -- | -- | -- | -- | -- | -- | -- | -- | -- | -- | -- |  |  | -- | --
a If the corresponding sample speciation value does not = "ND" or all active sample speciation values = "ND," Sample Speciation with Detection Limits (SSDL) = Sample Speciation. Otherwise, (i.e., if the corresponding sample speciation value = "ND" and
at least one of the active sample speciation values does not = "ND," Sample Speciation with Detection Limits (SSDL) = 0.5 * Detection Limit.
b Background Corrected Concentration (BCC) = Test Concentration - Background Concentration
c Dilution-Corrected Concentration (DCC) = BCC / Dilution Correction Factor
d Quantity of Pollutant Emitted (QPE) =BDCC * Initial Plume Volume
e Emission Factor = QPE / No. of Items
Test Run Number | Run 1 | Run 2 | Bkgd | Bkgd 2 |  |  | f Emission Factor = QPE / Net Explosive Weight
Volume at Actual Conditions (m3) | 0.040104 | 0.040467 | 0.039928 | 0.039915 |  |  | g If Average Emission Factor = "ND", Minimum Detection Limit Based Concentration = Test Minimum DL in mg/m3
Volume at EPA Stationary Source Program Standard Conditions (m3) | 0.039817 | 0.039558 | 0.040108 | 0.039472
Volume Adjustment Factor | 1.0072 | 1.023 | 0.99552 | 1.0112
Original Analytical Data
Pollutant | Sample ID | Sample Speciation (mg/m3) |  | Detection Limits (mg/m3)
|  | Run 1 | Run 2 | Run 1 | Run 2
Formaldehyde | Sample 1 | 0.53 | 0.57
| Sample 2 | ND | ND | ND | ND
| Background | ND | 0.02 | 0.0075
Acetaldehyde | Sample 1 | 0.35 | 0.36
| Sample 2 | ND | ND | ND | ND
| Background | ND | 0.017 | 0.0075
Acetone | Sample 1 | 0.069 | 0.074
| Sample 2 | ND | ND | ND | ND
| Background | ND | ND | 0.018 | 0.018
Acrolein | Sample 1 | 0.074 | 0.064
| Sample 2 | ND | ND | ND | ND
| Background | ND | ND | 0.0075 | 0.0075
Proprionaldehyde | Sample 1 | ND | ND | 0.0075 | 0.0074
| Sample 2 | ND | ND | ND | ND
| Background | ND | ND | 0.0075 | 0.0075
Crotonaldehyde | Sample 1 | ND | ND | 0.0075 | 0.0074
| Sample 2 | ND | ND | ND | ND
| Background | ND | ND | 0.0075 | 0.0075
Butyraldehyde | Sample 1 | ND | ND | 0.0075 | 0.0074
| Sample 2 | ND | ND | ND | ND
| Background | ND | ND | 0.0075 | 0.0075
Benzaldehyde | Sample 1 | ND | ND | 0.0075 | 0.0074
| Sample 2 | ND | ND | ND | ND
| Background | ND | ND | 0.0075 | 0.0075
Isovaleraldehyde | Sample 1 | ND | ND | 0.0075 | 0.0074
| Sample 2 | ND | ND | ND | ND
| Background | ND | ND | 0.0075 | 0.0075
o,m,p-Tolualdehyde | Sample 1 | ND | ND | 0.022 | 0.022
| Sample 2 | ND | ND | ND | ND
| Background | ND | ND | 0.023 | 0.023
Valeraldehyde | Sample 1 | ND | ND | 0.0075 | 0.0074
| Sample 2 | ND | ND | ND | ND
| Background | ND | ND | 0.0075 | 0.0075
Hexaldehyde | Sample 1 | ND | ND | 0.0075 | 0.0074
| Sample 2 | ND | ND | ND | ND
| Background | ND | ND | 0.0075 | 0.0075
2,5-Dimethylbenzaldehyde | Sample 1 | ND | ND | 0.0075 | 0.0074
| Sample 2 | ND | ND | ND | ND
| Background | ND | ND | 0.0075 | 0.0075
Contamination Calculations
Pollutant | Amount in Blank (ug) | Field or Method? | Amount in Sample (ug) |  | Percent of Test Value
|  |  | Run 1 | Run 2 | Run 1 | Run 2 | Average
Formaldehyde | ND |  | 21.2549 | 23.0664 | ND | ND | ND
Acetaldehyde | ND |  | 14.0362 | 14.5682 | ND | ND | ND
Acetone | ND |  | 2.7671 | 2.9946 | ND | ND | ND
Acrolein | ND |  | 2.9677 | 2.5899 | ND | ND | ND
Proprionaldehyde | ND |  | ND | ND | ND | ND | ND
Crotonaldehyde | ND |  | ND | ND | ND | ND | ND
Butyraldehyde | ND |  | ND | ND | ND | ND | ND
Benzaldehyde | ND |  | ND | ND | ND | ND | ND
Isovaleraldehyde | ND |  | ND | ND | ND | ND | ND
o,m,p-Tolualdehyde | ND |  | ND | ND | ND | ND | ND
Valeraldehyde | ND |  | ND | ND | ND | ND | ND
Hexaldehyde | ND |  | ND | ND | ND | ND | ND
2,5-Dimethylbenzaldehyde | ND |  | ND | ND | ND | ND | ND

## VOC &VOC TIC
VOC & VOC TIC Data and Emission Factor Calculations
M420 - Charge, Demolition, Shaped, M2A4, 15-Pound
Test Run Number | 1 | 2 | Background | Background 2
Number of Items Tested | 1 | 1 | 0 | 0
Net Explosive Weight for All Items (lb) | 10.1 | 10.1 | NA | NA
Initial Plume Volume (m3) | 399.268 | 399.268 | 399.268 | 399.268
Dilution Correction Factor | 0.806 | 0.797 | 0.984 | 0.989
Is Sample 1 Active? | Yes | Yes | Yes | Yes
Is Sample 2 Active? | No | No | No | No
Pollutant | Sample ID | Sample Speciation |  | Detection Limits |  | Pollutant | Run Number | Molecular Weight (g/gmol) | Sample Speciation with Detection Limits (SSDL) (ppbv)a |  | Background Corrected Concentration (BCC) (mg/m3)b |  | Dilution Corrected Concentration (DCC)c |  | Quantity of Pollutant Emitted (QPE) (lb)d |  | Emission Factor (lb/item)e |  | Emission Factor (lb/lb NEW)f |  | Average Emission Factor |  | Detection Limit Based Concentration (mg/m3)g |  | Minimum Detection Limit Based Concentration (mg/m3) | Test Concentration Relative Percent Difference
|  | Run 1 | Run 2 | Run 1 | Run 2
|  | (ppbv) | (ppbv) | (ppbv) | (ppbv) |  |  |  | Sample 1 | Sample 2 | Sample 1 | Sample 2 | Sample 1 | Sample 2 | Sample 1 | Sample 2 | Sample 1 | Sample 2 | Sample 1 | Sample 2 | (lb/item) | (lb/lb NEW) | Train A | Train B
Propene | Sample 1 | 59 | 61 | 1 | 1 | Propene | 1 | 42 | 59 | ND | 0.10308 | ND | 0.1279 | ND | 0.00011258 | ND | 0.00011258 | ND | 1.1146e-05 | ND | 5.629e-05 | 5.5732e-06 | -- | Not Applicable | -- | -3.333%
| Sample 2 | ND | ND | ND | ND |  | 2 |  | 61 | ND | 0 | ND | 0 | ND | 0 | ND | 0 | ND | 0 | ND |  |  | -- | Not Applicable
| Background | ND | 770 | 1 | 50 |  | -- |  | -- | -- | -- | -- | -- | -- | -- | -- | -- | -- | -- | -- |  |  | -- | --
Dichlorodifluoromethane | Sample 1 | ND | ND | 1 | 1 | Dichlorodifluoromethane | 1 | 120 | ND | ND | ND | ND | ND | ND | ND | ND | ND | ND | ND | ND | ND | ND | 0.004992 | Not Applicable | 0.004992 | ND
| Sample 2 | ND | ND | ND | ND |  | 2 |  | ND | ND | ND | ND | ND | ND | ND | ND | ND | ND | ND | ND |  |  | 0.004992 | Not Applicable
| Background | 3.2 | ND | 1 | 5 |  | -- |  | -- | -- | -- | -- | -- | -- | -- | -- | -- | -- | -- | -- |  |  | -- | --
Chlorodifluoromethane | Sample 1 | ND | ND | 1 | 1 | Chlorodifluoromethane | 1 | 86.47 | ND | ND | ND | ND | ND | ND | ND | ND | ND | ND | ND | ND | ND | ND | 0.0035972 | Not Applicable | 0.0035972 | ND
| Sample 2 | ND | ND | ND | ND |  | 2 |  | ND | ND | ND | ND | ND | ND | ND | ND | ND | ND | ND | ND |  |  | 0.0035972 | Not Applicable
| Background | ND | ND | 1 | 5 |  | -- |  | -- | -- | -- | -- | -- | -- | -- | -- | -- | -- | -- | -- |  |  | -- | --
Freon 114 | Sample 1 | ND | ND | 1 | 1 | Freon 114 | 1 | 170.93 | ND | ND | ND | ND | ND | ND | ND | ND | ND | ND | ND | ND | ND | ND | 0.0071107 | Not Applicable | 0.0071107 | ND
| Sample 2 | ND | ND | ND | ND |  | 2 |  | ND | ND | ND | ND | ND | ND | ND | ND | ND | ND | ND | ND |  |  | 0.0071107 | Not Applicable
| Background | ND | ND | 1 | 5 |  | -- |  | -- | -- | -- | -- | -- | -- | -- | -- | -- | -- | -- | -- |  |  | -- | --
Chloromethane | Sample 1 | 8.4 | 8.6 | 1 | 1 | Chloromethane | 1 | 50.49 | 8.4 | ND | 0.017643 | ND | 0.02189 | ND | 1.9268e-05 | ND | 1.9268e-05 | ND | 1.9077e-06 | ND | 1.9609e-05 | 1.9415e-06 | -- | Not Applicable | -- | -2.353%
| Sample 2 | ND | ND | ND | ND |  | 2 |  | 8.6 | ND | 0.018063 | ND | 0.022664 | ND | 1.995e-05 | ND | 1.995e-05 | ND | 1.9752e-06 | ND |  |  | -- | Not Applicable
| Background | ND | ND | 1 | 5 |  | -- |  | -- | -- | -- | -- | -- | -- | -- | -- | -- | -- | -- | -- |  |  | -- | --
Vinyl Chloride | Sample 1 | 1.6 | 1.6 | 1 | 1 | Vinyl Chloride | 1 | 62.5 | 1.6 | ND | 0.00416 | ND | 0.0051613 | ND | 4.5431e-06 | ND | 4.5431e-06 | ND | 4.4982e-07 | ND | 4.5688e-06 | 4.5236e-07 | -- | Not Applicable | -- | 0%
| Sample 2 | ND | ND | ND | ND |  | 2 |  | 1.6 | ND | 0.00416 | ND | 0.0052196 | ND | 4.5944e-06 | ND | 4.5944e-06 | ND | 4.549e-07 | ND |  |  | -- | Not Applicable
| Background | ND | ND | 1 | 5 |  | -- |  | -- | -- | -- | -- | -- | -- | -- | -- | -- | -- | -- | -- |  |  | -- | --
1,3-Butadiene | Sample 1 | ND | ND | 1 | 1 | 1,3-Butadiene | 1 | 54 | ND | ND | ND | ND | ND | ND | ND | ND | ND | ND | ND | ND | ND | ND | 0.0022464 | Not Applicable | 0.0022464 | ND
| Sample 2 | ND | ND | ND | ND |  | 2 |  | ND | ND | ND | ND | ND | ND | ND | ND | ND | ND | ND | ND |  |  | 0.0022464 | Not Applicable
| Background | ND | ND | 1 | 5 |  | -- |  | -- | -- | -- | -- | -- | -- | -- | -- | -- | -- | -- | -- |  |  | -- | --
Bromomethane | Sample 1 | ND | ND | 1 | 1 | Bromomethane | 1 | 94.94 | ND | ND | ND | ND | ND | ND | ND | ND | ND | ND | ND | ND | ND | ND | 0.0039495 | Not Applicable | 0.0039495 | ND
| Sample 2 | ND | ND | ND | ND |  | 2 |  | ND | ND | ND | ND | ND | ND | ND | ND | ND | ND | ND | ND |  |  | 0.0039495 | Not Applicable
| Background | ND | ND | 1 | 5 |  | -- |  | -- | -- | -- | -- | -- | -- | -- | -- | -- | -- | -- | -- |  |  | -- | --
Chloroethane | Sample 1 | ND | ND | 1 | 1 | Chloroethane | 1 | 64.52 | ND | ND | ND | ND | ND | ND | ND | ND | ND | ND | ND | ND | ND | ND | 0.002684 | Not Applicable | 0.002684 | ND
| Sample 2 | ND | ND | ND | ND |  | 2 |  | ND | ND | ND | ND | ND | ND | ND | ND | ND | ND | ND | ND |  |  | 0.002684 | Not Applicable
| Background | ND | ND | 1 | 5 |  | -- |  | -- | -- | -- | -- | -- | -- | -- | -- | -- | -- | -- | -- |  |  | -- | --
Dichlorofluoromethane | Sample 1 | ND | ND | 1 | 1 | Dichlorofluoromethane | 1 | 102.92 | ND | ND | ND | ND | ND | ND | ND | ND | ND | ND | ND | ND | ND | ND | 0.0042815 | Not Applicable | 0.0042815 | ND
| Sample 2 | ND | ND | ND | ND |  | 2 |  | ND | ND | ND | ND | ND | ND | ND | ND | ND | ND | ND | ND |  |  | 0.0042815 | Not Applicable
| Background | ND | ND | 1 | 5 |  | -- |  | -- | -- | -- | -- | -- | -- | -- | -- | -- | -- | -- | -- |  |  | -- | --
Trichloroflouromethane | Sample 1 | ND | ND | 1 | 1 | Trichloroflouromethane | 1 | 137.37 | ND | ND | ND | ND | ND | ND | ND | ND | ND | ND | ND | ND | ND | ND | 0.0057146 | Not Applicable | 0.0057146 | ND
| Sample 2 | ND | ND | ND | ND |  | 2 |  | ND | ND | ND | ND | ND | ND | ND | ND | ND | ND | ND | ND |  |  | 0.0057146 | Not Applicable
| Background | 1.4 | ND | 1 | 5 |  | -- |  | -- | -- | -- | -- | -- | -- | -- | -- | -- | -- | -- | -- |  |  | -- | --
Pentane | Sample 1 | 1.1 | 1.1 | 1 | 1 | Pentane | 1 | 72.15 | 1.1 | ND | 0.0033016 | ND | 0.0040963 | ND | 3.6057e-06 | ND | 3.6057e-06 | ND | 3.57e-07 | ND | 3.626e-06 | 3.5901e-07 | -- | Not Applicable | -- | 0%
| Sample 2 | ND | ND | ND | ND |  | 2 |  | 1.1 | ND | 0.0033016 | ND | 0.0041425 | ND | 3.6464e-06 | ND | 3.6464e-06 | ND | 3.6103e-07 | ND |  |  | -- | Not Applicable
| Background | ND | ND | 1 | 5 |  | -- |  | -- | -- | -- | -- | -- | -- | -- | -- | -- | -- | -- | -- |  |  | -- | --
Acrolein | Sample 1 | 230 | 230 | 1 | 1 | Acrolein | 1 | 56.06 | 230 | ND | 0.53638 | ND | 0.66549 | ND | 0.00058578 | ND | 0.00058578 | ND | 5.7998e-05 | ND | 0.00057553 | 5.6983e-05 | -- | Not Applicable | -- | 0%
| Sample 2 | ND | ND | ND | ND |  | 2 |  | 230 | ND | 0.51183 | ND | 0.64219 | ND | 0.00056528 | ND | 0.00056528 | ND | 5.5968e-05 | ND |  |  | -- | Not Applicable
| Background | ND | 13 | 1 | 5 |  | -- |  | -- | -- | -- | -- | -- | -- | -- | -- | -- | -- | -- | -- |  |  | -- | --
1,1-Dichlorethene | Sample 1 | ND | ND | 1 | 1 | 1,1-Dichlorethene | 1 | 96.94 | ND | ND | ND | ND | ND | ND | ND | ND | ND | ND | ND | ND | ND | ND | 0.0040327 | Not Applicable | 0.0040327 | ND
| Sample 2 | ND | ND | ND | ND |  | 2 |  | ND | ND | ND | ND | ND | ND | ND | ND | ND | ND | ND | ND |  |  | 0.0040327 | Not Applicable
| Background | ND | ND | 1 | 5 |  | -- |  | -- | -- | -- | -- | -- | -- | -- | -- | -- | -- | -- | -- |  |  | -- | --
Freon 113 | Sample 1 | ND | ND | 1 | 1 | Freon 113 | 1 | 187.83 | ND | ND | ND | ND | ND | ND | ND | ND | ND | ND | ND | ND | ND | ND | 0.0078137 | Not Applicable | 0.0078137 | ND
| Sample 2 | ND | ND | ND | ND |  | 2 |  | ND | ND | ND | ND | ND | ND | ND | ND | ND | ND | ND | ND |  |  | 0.0078137 | Not Applicable
| Background | ND | ND | 1 | 5 |  | -- |  | -- | -- | -- | -- | -- | -- | -- | -- | -- | -- | -- | -- |  |  | -- | --
Acetone | Sample 1 | 32 | 25 | 2 | 2 | Acetone | 1 | 58.08 | 32 | ND | 0.068014 | ND | 0.084385 | ND | 7.4279e-05 | ND | 7.4279e-05 | ND | 7.3543e-06 | ND | 5.7527e-05 | 5.6957e-06 | -- | Not Applicable | -- | 24.56%
| Sample 2 | ND | ND | ND | ND |  | 2 |  | 25 | ND | 0.03692 | ND | 0.046323 | ND | 4.0775e-05 | ND | 4.0775e-05 | ND | 4.0372e-06 | ND |  |  | -- | Not Applicable
| Background | 4.7 | 12 | 2 | 10 |  | -- |  | -- | -- | -- | -- | -- | -- | -- | -- | -- | -- | -- | -- |  |  | -- | --
Methyl Iodide | Sample 1 | ND | ND | 1 | 1 | Methyl Iodide | 1 | 141.94 | ND | ND | ND | ND | ND | ND | ND | ND | ND | ND | ND | ND | ND | ND | 0.0059047 | Not Applicable | 0.0059047 | ND
| Sample 2 | ND | ND | ND | ND |  | 2 |  | ND | ND | ND | ND | ND | ND | ND | ND | ND | ND | ND | ND |  |  | 0.0059047 | Not Applicable
| Background | ND | ND | 1 | 5 |  | -- |  | -- | -- | -- | -- | -- | -- | -- | -- | -- | -- | -- | -- |  |  | -- | --
Carbon Disulfide | Sample 1 | ND | ND | 1 | 1 | Carbon Disulfide | 1 | 76 | ND | ND | ND | ND | ND | ND | ND | ND | ND | ND | ND | ND | ND | ND | 0.0031616 | Not Applicable | 0.0031616 | ND
| Sample 2 | ND | ND | ND | ND |  | 2 |  | ND | ND | ND | ND | ND | ND | ND | ND | ND | ND | ND | ND |  |  | 0.0031616 | Not Applicable
| Background | ND | ND | 1 | 5 |  | -- |  | -- | -- | -- | -- | -- | -- | -- | -- | -- | -- | -- | -- |  |  | -- | --
Acetonitrile | Sample 1 | 9.7 | 6 | 1 | 1 | Acetonitrile | 1 | 41 | 9.7 | ND | 0.014449 | ND | 0.017926 | ND | 1.5779e-05 | ND | 1.5779e-05 | ND | 1.5623e-06 | ND | 1.3541e-05 | 1.3407e-06 | -- | Not Applicable | -- | 47.13%
| Sample 2 | ND | ND | ND | ND |  | 2 |  | 6 | ND | 0.010234 | ND | 0.01284 | ND | 1.1302e-05 | ND | 1.1302e-05 | ND | 1.119e-06 | ND |  |  | -- | Not Applicable
| Background | 1.5 | ND | 1 | 5 |  | -- |  | -- | -- | -- | -- | -- | -- | -- | -- | -- | -- | -- | -- |  |  | -- | --
3-Chloropropene | Sample 1 | ND | ND | 1 | 1 | 3-Chloropropene | 1 | 76.53 | ND | ND | ND | ND | ND | ND | ND | ND | ND | ND | ND | ND | ND | ND | 0.0031836 | Not Applicable | 0.0031836 | ND
| Sample 2 | ND | ND | ND | ND |  | 2 |  | ND | ND | ND | ND | ND | ND | ND | ND | ND | ND | ND | ND |  |  | 0.0031836 | Not Applicable
| Background | ND | ND | 1 | 5 |  | -- |  | -- | -- | -- | -- | -- | -- | -- | -- | -- | -- | -- | -- |  |  | -- | --
Methylenechloride | Sample 1 | 2.3 | 3 | 1 | 1 | Methylenechloride | 1 | 85 | 2.3 | ND | 0.0081328 | ND | 0.01009 | ND | 8.8818e-06 | ND | 8.8818e-06 | ND | 8.7939e-07 | ND | 1.0299e-05 | 1.0197e-06 | -- | Not Applicable | -- | -26.42%
| Sample 2 | ND | ND | ND | ND |  | 2 |  | 3 | ND | 0.010608 | ND | 0.01331 | ND | 1.1716e-05 | ND | 1.1716e-05 | ND | 1.16e-06 | ND |  |  | -- | Not Applicable
| Background | ND | ND | 1 | 5 |  | -- |  | -- | -- | -- | -- | -- | -- | -- | -- | -- | -- | -- | -- |  |  | -- | --
tert-Butyl Alcohol | Sample 1 | ND | ND | 1 | 1 | tert-Butyl Alcohol | 1 | 74.12 | ND | ND | ND | ND | ND | ND | ND | ND | ND | ND | ND | ND | ND | ND | 0.0030834 | Not Applicable | 0.0030834 | ND
| Sample 2 | ND | ND | ND | ND |  | 2 |  | ND | ND | ND | ND | ND | ND | ND | ND | ND | ND | ND | ND |  |  | 0.0030834 | Not Applicable
| Background | ND | ND | 1 | 5 |  | -- |  | -- | -- | -- | -- | -- | -- | -- | -- | -- | -- | -- | -- |  |  | -- | --
Acrylonitrile | Sample 1 | 10 | 5.7 | 1 | 1 | Acrylonitrile | 1 | 53 | 10 | ND | 0.022048 | ND | 0.027355 | ND | 2.4079e-05 | ND | 2.4079e-05 | ND | 2.384e-06 | ND | 1.8979e-05 | 1.8791e-06 | -- | Not Applicable | -- | 54.78%
| Sample 2 | ND | ND | ND | ND |  | 2 |  | 5.7 | ND | 0.012567 | ND | 0.015768 | ND | 1.388e-05 | ND | 1.388e-05 | ND | 1.3742e-06 | ND |  |  | -- | Not Applicable
| Background | ND | ND | 1 | 5 |  | -- |  | -- | -- | -- | -- | -- | -- | -- | -- | -- | -- | -- | -- |  |  | -- | --
trans-1,2,-Dichloroethene | Sample 1 | ND | ND | 1 | 1 | trans-1,2,-Dichloroethene | 1 | 97 | ND | ND | ND | ND | ND | ND | ND | ND | ND | ND | ND | ND | ND | ND | 0.0040352 | Not Applicable | 0.0040352 | ND
| Sample 2 | ND | ND | ND | ND |  | 2 |  | ND | ND | ND | ND | ND | ND | ND | ND | ND | ND | ND | ND |  |  | 0.0040352 | Not Applicable
| Background | ND | ND | 1 | 5 |  | -- |  | -- | -- | -- | -- | -- | -- | -- | -- | -- | -- | -- | -- |  |  | -- | --
Methyl t-Butyl Ether | Sample 1 | ND | ND | 1 | 1 | Methyl t-Butyl Ether | 1 | 88.15 | ND | ND | ND | ND | ND | ND | ND | ND | ND | ND | ND | ND | ND | ND | 0.003667 | Not Applicable | 0.003667 | ND
| Sample 2 | ND | ND | ND | ND |  | 2 |  | ND | ND | ND | ND | ND | ND | ND | ND | ND | ND | ND | ND |  |  | 0.003667 | Not Applicable
| Background | ND | ND | 1 | 5 |  | -- |  | -- | -- | -- | -- | -- | -- | -- | -- | -- | -- | -- | -- |  |  | -- | --
Hexane | Sample 1 | ND | ND | 1 | 1 | Hexane | 1 | 86.18 | ND | ND | ND | ND | ND | ND | ND | ND | ND | ND | ND | ND | ND | ND | 0.0035851 | Not Applicable | 0.0035851 | ND
| Sample 2 | ND | ND | ND | ND |  | 2 |  | ND | ND | ND | ND | ND | ND | ND | ND | ND | ND | ND | ND |  |  | 0.0035851 | Not Applicable
| Background | ND | ND | 1 | 5 |  | -- |  | -- | -- | -- | -- | -- | -- | -- | -- | -- | -- | -- | -- |  |  | -- | --
1,1-Dichloroethane | Sample 1 | ND | ND | 1 | 1 | 1,1-Dichloroethane | 1 | 99 | ND | ND | ND | ND | ND | ND | ND | ND | ND | ND | ND | ND | ND | ND | 0.0041184 | Not Applicable | 0.0041184 | ND
| Sample 2 | ND | ND | ND | ND |  | 2 |  | ND | ND | ND | ND | ND | ND | ND | ND | ND | ND | ND | ND |  |  | 0.0041184 | Not Applicable
| Background | ND | ND | 1 | 5 |  | -- |  | -- | -- | -- | -- | -- | -- | -- | -- | -- | -- | -- | -- |  |  | -- | --
Vinyl Acetate | Sample 1 | ND | ND | 1 | 1 | Vinyl Acetate | 1 | 86.09 | ND | ND | ND | ND | ND | ND | ND | ND | ND | ND | ND | ND | ND | ND | 0.0035813 | Not Applicable | 0.0035813 | ND
| Sample 2 | ND | ND | ND | ND |  | 2 |  | ND | ND | ND | ND | ND | ND | ND | ND | ND | ND | ND | ND |  |  | 0.0035813 | Not Applicable
| Background | ND | ND | 1 | 5 |  | -- |  | -- | -- | -- | -- | -- | -- | -- | -- | -- | -- | -- | -- |  |  | -- | --
cis-1,2-Dichloroethene | Sample 1 | 3.1 | ND | 1 | 1 | cis-1,2-Dichloroethene | 1 | 96.94 | 3.1 | ND | 0.012501 | ND | 0.01551 | ND | 1.3653e-05 | ND | 1.3653e-05 | ND | 1.3518e-06 | ND | 7.9399e-06 | 7.8612e-07 | -- | Not Applicable | -- | 144.4%
| Sample 2 | ND | ND | ND | ND |  | 2 |  | 0.5 | ND | 0.0020164 | ND | 0.0025299 | ND | 2.2269e-06 | ND | 2.2269e-06 | ND | 2.2049e-07 | ND |  |  | -- | Not Applicable
| Background | ND | ND | 1 | 5 |  | -- |  | -- | -- | -- | -- | -- | -- | -- | -- | -- | -- | -- | -- |  |  | -- | --
2-Butanone | Sample 1 | 3.8 | 3 | 1 | 1 | 2-Butanone | 1 | 72 | 3.8 | ND | 0.011382 | ND | 0.014121 | ND | 1.243e-05 | ND | 1.243e-05 | ND | 1.2307e-06 | ND | 1.1177e-05 | 1.1066e-06 | -- | Not Applicable | -- | 23.53%
| Sample 2 | ND | ND | ND | ND |  | 2 |  | 3 | ND | 0.0089856 | ND | 0.011274 | ND | 9.924e-06 | ND | 9.924e-06 | ND | 9.8257e-07 | ND |  |  | -- | Not Applicable
| Background | ND | ND | 1 | 5 |  | -- |  | -- | -- | -- | -- | -- | -- | -- | -- | -- | -- | -- | -- |  |  | -- | --
Ethyl Acetate | Sample 1 | ND | ND | 1 | 1 | Ethyl Acetate | 1 | 88.11 | ND | ND | ND | ND | ND | ND | ND | ND | ND | ND | ND | ND | ND | ND | 0.0036654 | Not Applicable | 0.0036654 | ND
| Sample 2 | ND | ND | ND | ND |  | 2 |  | ND | ND | ND | ND | ND | ND | ND | ND | ND | ND | ND | ND |  |  | 0.0036654 | Not Applicable
| Background | ND | ND | 1 | 5 |  | -- |  | -- | -- | -- | -- | -- | -- | -- | -- | -- | -- | -- | -- |  |  | -- | --
Methyl Acrylate | Sample 1 | ND | ND | 1 | 1 | Methyl Acrylate | 1 | 86.1 | ND | ND | ND | ND | ND | ND | ND | ND | ND | ND | ND | ND | ND | ND | 0.0035818 | Not Applicable | 0.0035818 | ND
| Sample 2 | ND | ND | ND | ND |  | 2 |  | ND | ND | ND | ND | ND | ND | ND | ND | ND | ND | ND | ND |  |  | 0.0035818 | Not Applicable
| Background | ND | ND | 1 | 5 |  | -- |  | -- | -- | -- | -- | -- | -- | -- | -- | -- | -- | -- | -- |  |  | -- | --
Chloroform | Sample 1 | ND | ND | 1 | 1 | Chloroform | 1 | 119 | ND | ND | ND | ND | ND | ND | ND | ND | ND | ND | ND | ND | ND | ND | 0.0049504 | Not Applicable | 0.0049504 | ND
| Sample 2 | ND | ND | ND | ND |  | 2 |  | ND | ND | ND | ND | ND | ND | ND | ND | ND | ND | ND | ND |  |  | 0.0049504 | Not Applicable
| Background | ND | ND | 1 | 5 |  | -- |  | -- | -- | -- | -- | -- | -- | -- | -- | -- | -- | -- | -- |  |  | -- | --
1,1,1-Trichloroethane | Sample 1 | ND | ND | 1 | 1 | 1,1,1-Trichloroethane | 1 | 133.41 | ND | ND | ND | ND | ND | ND | ND | ND | ND | ND | ND | ND | ND | ND | 0.0055499 | Not Applicable | 0.0055499 | ND
| Sample 2 | ND | ND | ND | ND |  | 2 |  | ND | ND | ND | ND | ND | ND | ND | ND | ND | ND | ND | ND |  |  | 0.0055499 | Not Applicable
| Background | ND | ND | 1 | 5 |  | -- |  | -- | -- | -- | -- | -- | -- | -- | -- | -- | -- | -- | -- |  |  | -- | --
Carbontetrachloride | Sample 1 | ND | ND | 1 | 1 | Carbontetrachloride | 1 | 154 | ND | ND | ND | ND | ND | ND | ND | ND | ND | ND | ND | ND | ND | ND | 0.0064064 | Not Applicable | 0.0064064 | ND
| Sample 2 | ND | ND | ND | ND |  | 2 |  | ND | ND | ND | ND | ND | ND | ND | ND | ND | ND | ND | ND |  |  | 0.0064064 | Not Applicable
| Background | ND | ND | 1 | 5 |  | -- |  | -- | -- | -- | -- | -- | -- | -- | -- | -- | -- | -- | -- |  |  | -- | --
1,2-Dichloroethane | Sample 1 | ND | ND | 1 | 1 | 1,2-Dichloroethane | 1 | 99 | ND | ND | ND | ND | ND | ND | ND | ND | ND | ND | ND | ND | ND | ND | 0.0041184 | Not Applicable | 0.0041184 | ND
| Sample 2 | ND | ND | ND | ND |  | 2 |  | ND | ND | ND | ND | ND | ND | ND | ND | ND | ND | ND | ND |  |  | 0.0041184 | Not Applicable
| Background | ND | ND | 1 | 5 |  | -- |  | -- | -- | -- | -- | -- | -- | -- | -- | -- | -- | -- | -- |  |  | -- | --
Benzene | Sample 1 | 30 | 29 | 1 | 1 | Benzene | 1 | 78 | 30 | ND | 0.097344 | ND | 0.12077 | ND | 0.00010631 | ND | 0.00010631 | ND | 1.0526e-05 | ND | 7.8994e-05 | 7.8212e-06 | -- | Not Applicable | -- | 3.39%
| Sample 2 | ND | ND | ND | ND |  | 2 |  | 29 | ND | 0.046792 | ND | 0.058711 | ND | 5.1679e-05 | ND | 5.1679e-05 | ND | 5.1167e-06 | ND |  |  | -- | Not Applicable
| Background | ND | 18 | 1 | 5 |  | -- |  | -- | -- | -- | -- | -- | -- | -- | -- | -- | -- | -- | -- |  |  | -- | --
Isooctane | Sample 1 | ND | ND | 1 | 1 | Isooctane | 1 | 114.23 | ND | ND | ND | ND | ND | ND | ND | ND | ND | ND | ND | ND | ND | ND | 0.004752 | Not Applicable | 0.004752 | ND
| Sample 2 | ND | ND | ND | ND |  | 2 |  | ND | ND | ND | ND | ND | ND | ND | ND | ND | ND | ND | ND |  |  | 0.004752 | Not Applicable
| Background | ND | ND | 1 | 5 |  | -- |  | -- | -- | -- | -- | -- | -- | -- | -- | -- | -- | -- | -- |  |  | -- | --
Heptane | Sample 1 | ND | ND | 1 | 1 | Heptane | 1 | 100.2 | ND | ND | ND | ND | ND | ND | ND | ND | ND | ND | ND | ND | ND | ND | 0.0041683 | Not Applicable | 0.0041683 | ND
| Sample 2 | ND | ND | ND | ND |  | 2 |  | ND | ND | ND | ND | ND | ND | ND | ND | ND | ND | ND | ND |  |  | 0.0041683 | Not Applicable
| Background | ND | ND | 1 | 5 |  | -- |  | -- | -- | -- | -- | -- | -- | -- | -- | -- | -- | -- | -- |  |  | -- | --
Trichloroethene | Sample 1 | 1.3 | ND | 1 | 1 | Trichloroethene | 1 | 119.38 | 1.3 | ND | 0.0064561 | ND | 0.00801 | ND | 7.0507e-06 | ND | 7.0507e-06 | ND | 6.9809e-07 | ND | 4.8966e-06 | 4.8481e-07 | -- | Not Applicable | -- | 88.89%
| Sample 2 | ND | ND | ND | ND |  | 2 |  | 0.5 | ND | 0.0024831 | ND | 0.0031156 | ND | 2.7424e-06 | ND | 2.7424e-06 | ND | 2.7153e-07 | ND |  |  | -- | Not Applicable
| Background | ND | ND | 1 | 5 |  | -- |  | -- | -- | -- | -- | -- | -- | -- | -- | -- | -- | -- | -- |  |  | -- | --
Ethyl Acrylate | Sample 1 | ND | ND | 1 | 1 | Ethyl Acrylate | 1 | 100.12 | ND | ND | ND | ND | ND | ND | ND | ND | ND | ND | ND | ND | ND | ND | 0.004165 | Not Applicable | 0.004165 | ND
| Sample 2 | ND | ND | ND | ND |  | 2 |  | ND | ND | ND | ND | ND | ND | ND | ND | ND | ND | ND | ND |  |  | 0.004165 | Not Applicable
| Background | ND | ND | 1 | 5 |  | -- |  | -- | -- | -- | -- | -- | -- | -- | -- | -- | -- | -- | -- |  |  | -- | --
1,2-Dichloropropane | Sample 1 | ND | ND | 1 | 1 | 1,2-Dichloropropane | 1 | 113 | ND | ND | ND | ND | ND | ND | ND | ND | ND | ND | ND | ND | ND | ND | 0.0047008 | Not Applicable | 0.0047008 | ND
| Sample 2 | ND | ND | ND | ND |  | 2 |  | ND | ND | ND | ND | ND | ND | ND | ND | ND | ND | ND | ND |  |  | 0.0047008 | Not Applicable
| Background | ND | ND | 1 | 5 |  | -- |  | -- | -- | -- | -- | -- | -- | -- | -- | -- | -- | -- | -- |  |  | -- | --
Methyl Methacrylate | Sample 1 | ND | ND | 1 | 1 | Methyl Methacrylate | 1 | 100.12 | ND | ND | ND | ND | ND | ND | ND | ND | ND | ND | ND | ND | ND | ND | 0.004165 | Not Applicable | 0.004165 | ND
| Sample 2 | ND | ND | ND | ND |  | 2 |  | ND | ND | ND | ND | ND | ND | ND | ND | ND | ND | ND | ND |  |  | 0.004165 | Not Applicable
| Background | ND | ND | 1 | 5 |  | -- |  | -- | -- | -- | -- | -- | -- | -- | -- | -- | -- | -- | -- |  |  | -- | --
Dibromomethane | Sample 1 | ND | ND | 1 | 1 | Dibromomethane | 1 | 173.83 | ND | ND | ND | ND | ND | ND | ND | ND | ND | ND | ND | ND | ND | ND | 0.0072313 | Not Applicable | 0.0072313 | ND
| Sample 2 | ND | ND | ND | ND |  | 2 |  | ND | ND | ND | ND | ND | ND | ND | ND | ND | ND | ND | ND |  |  | 0.0072313 | Not Applicable
| Background | ND | ND | 1 | 5 |  | -- |  | -- | -- | -- | -- | -- | -- | -- | -- | -- | -- | -- | -- |  |  | -- | --
1,4-Dioxane | Sample 1 | ND | ND | 1 | 1 | 1,4-Dioxane | 1 | 88.11 | ND | ND | ND | ND | ND | ND | ND | ND | ND | ND | ND | ND | ND | ND | 0.0036654 | Not Applicable | 0.0036654 | ND
| Sample 2 | ND | ND | ND | ND |  | 2 |  | ND | ND | ND | ND | ND | ND | ND | ND | ND | ND | ND | ND |  |  | 0.0036654 | Not Applicable
| Background | ND | ND | 1 | 5 |  | -- |  | -- | -- | -- | -- | -- | -- | -- | -- | -- | -- | -- | -- |  |  | -- | --
Bromodichloromethane | Sample 1 | ND | ND | 1 | 1 | Bromodichloromethane | 1 | 163.83 | ND | ND | ND | ND | ND | ND | ND | ND | ND | ND | ND | ND | ND | ND | 0.0068153 | Not Applicable | 0.0068153 | ND
| Sample 2 | ND | ND | ND | ND |  | 2 |  | ND | ND | ND | ND | ND | ND | ND | ND | ND | ND | ND | ND |  |  | 0.0068153 | Not Applicable
| Background | ND | ND | 1 | 5 |  | -- |  | -- | -- | -- | -- | -- | -- | -- | -- | -- | -- | -- | -- |  |  | -- | --
cis-1,3-Dichloropropene | Sample 1 | ND | ND | 1 | 1 | cis-1,3-Dichloropropene | 1 | 110.9706 | ND | ND | ND | ND | ND | ND | ND | ND | ND | ND | ND | ND | ND | ND | 0.0046164 | Not Applicable | 0.0046164 | ND
cis-1,3-Dichloropropene | Sample 2 | ND | ND | ND | ND | cis-1,3-Dichloropropene | 2 |  | ND | ND | ND | ND | ND | ND | ND | ND | ND | ND | ND | ND |  |  | 0.0046164 | Not Applicable
cis-1,3-Dichloropropene | Background | ND | ND | 1 | 5 | cis-1,3-Dichloropropene | -- |  | -- | -- | -- | -- | -- | -- | -- | -- | -- | -- | -- | -- |  |  | -- | --
4-Methyl-2-pentanone | Sample 1 | ND | ND | 1 | 1 | 4-Methyl-2-pentanone | 1 | 100 | ND | ND | ND | ND | ND | ND | ND | ND | ND | ND | ND | ND | ND | ND | 0.00416 | Not Applicable | 0.00416 | ND
| Sample 2 | ND | ND | ND | ND |  | 2 |  | ND | ND | ND | ND | ND | ND | ND | ND | ND | ND | ND | ND |  |  | 0.00416 | Not Applicable
| Background | ND | ND | 1 | 5 |  | -- |  | -- | -- | -- | -- | -- | -- | -- | -- | -- | -- | -- | -- |  |  | -- | --
Toluene | Sample 1 | 12 | 9.5 | 1 | 1 | Toluene | 1 | 92 | 12 | ND | 0.045926 | ND | 0.056981 | ND | 5.0156e-05 | ND | 5.0156e-05 | ND | 4.966e-06 | ND | 2.5078e-05 | 2.483e-06 | -- | Not Applicable | -- | 23.26%
| Sample 2 | ND | ND | ND | ND |  | 2 |  | 9.5 | ND | 0 | ND | 0 | ND | 0 | ND | 0 | ND | 0 | ND |  |  | -- | Not Applicable
| Background | ND | 24 | 1 | 5 |  | -- |  | -- | -- | -- | -- | -- | -- | -- | -- | -- | -- | -- | -- |  |  | -- | --
Octane | Sample 1 | ND | ND | 1 | 1 | Octane | 1 | 114.23 | ND | ND | ND | ND | ND | ND | ND | ND | ND | ND | ND | ND | ND | ND | 0.004752 | Not Applicable | 0.004752 | ND
| Sample 2 | ND | ND | ND | ND |  | 2 |  | ND | ND | ND | ND | ND | ND | ND | ND | ND | ND | ND | ND |  |  | 0.004752 | Not Applicable
| Background | ND | ND | 1 | 5 |  | -- |  | -- | -- | -- | -- | -- | -- | -- | -- | -- | -- | -- | -- |  |  | -- | --
trans-1,3-Dichloropropene | Sample 1 | ND | ND | 1 | 1 | trans-1,3-Dichloropropene | 1 | 110.97 | ND | ND | ND | ND | ND | ND | ND | ND | ND | ND | ND | ND | ND | ND | 0.0046164 | Not Applicable | 0.0046164 | ND
| Sample 2 | ND | ND | ND | ND |  | 2 |  | ND | ND | ND | ND | ND | ND | ND | ND | ND | ND | ND | ND |  |  | 0.0046164 | Not Applicable
| Background | ND | ND | 1 | 5 |  | -- |  | -- | -- | -- | -- | -- | -- | -- | -- | -- | -- | -- | -- |  |  | -- | --
Ethyl Methacrylate | Sample 1 | ND | ND | 1 | 1 | Ethyl Methacrylate | 1 | 114.14 | ND | ND | ND | ND | ND | ND | ND | ND | ND | ND | ND | ND | ND | ND | 0.0047482 | Not Applicable | 0.0047482 | ND
| Sample 2 | ND | ND | ND | ND |  | 2 |  | ND | ND | ND | ND | ND | ND | ND | ND | ND | ND | ND | ND |  |  | 0.0047482 | Not Applicable
| Background | ND | ND | 1 | 5 |  | -- |  | -- | -- | -- | -- | -- | -- | -- | -- | -- | -- | -- | -- |  |  | -- | --
1,1,2-Trichloroethane | Sample 1 | ND | ND | 1 | 1 | 1,1,2-Trichloroethane | 1 | 133 | ND | ND | ND | ND | ND | ND | ND | ND | ND | ND | ND | ND | ND | ND | 0.0055328 | Not Applicable | 0.0055328 | ND
| Sample 2 | ND | ND | ND | ND |  | 2 |  | ND | ND | ND | ND | ND | ND | ND | ND | ND | ND | ND | ND |  |  | 0.0055328 | Not Applicable
| Background | ND | ND | 1 | 5 |  | -- |  | -- | -- | -- | -- | -- | -- | -- | -- | -- | -- | -- | -- |  |  | -- | --
Tertrachloroethene | Sample 1 | 8.3 | ND | 1 | 1 | Tertrachloroethene | 1 | 165.83 | 8.3 | ND | 0.057258 | ND | 0.071039 | ND | 6.2531e-05 | ND | 6.2531e-05 | ND | 6.1912e-06 | ND | 3.317e-05 | 3.2842e-06 | -- | Not Applicable | -- | 177.3%
| Sample 2 | ND | ND | ND | ND |  | 2 |  | 0.5 | ND | 0.0034493 | ND | 0.0043278 | ND | 3.8095e-06 | ND | 3.8095e-06 | ND | 3.7718e-07 | ND |  |  | -- | Not Applicable
| Background | ND | ND | 1 | 5 |  | -- |  | -- | -- | -- | -- | -- | -- | -- | -- | -- | -- | -- | -- |  |  | -- | --
2-Hexanone | Sample 1 | ND | ND | 1 | 1 | 2-Hexanone | 1 | 100 | ND | ND | ND | ND | ND | ND | ND | ND | ND | ND | ND | ND | ND | ND | 0.00416 | Not Applicable | 0.00416 | ND
| Sample 2 | ND | ND | ND | ND |  | 2 |  | ND | ND | ND | ND | ND | ND | ND | ND | ND | ND | ND | ND |  |  | 0.00416 | Not Applicable
| Background | ND | ND | 1 | 5 |  | -- |  | -- | -- | -- | -- | -- | -- | -- | -- | -- | -- | -- | -- |  |  | -- | --
Dibromochloromethane | Sample 1 | ND | ND | 1 | 1 | Dibromochloromethane | 1 | 208.21 | ND | ND | ND | ND | ND | ND | ND | ND | ND | ND | ND | ND | ND | ND | 0.0086615 | Not Applicable | 0.0086615 | ND
| Sample 2 | ND | ND | ND | ND |  | 2 |  | ND | ND | ND | ND | ND | ND | ND | ND | ND | ND | ND | ND |  |  | 0.0086615 | Not Applicable
| Background | ND | ND | 1 | 5 |  | -- |  | -- | -- | -- | -- | -- | -- | -- | -- | -- | -- | -- | -- |  |  | -- | --
1,2-Dibromoethane | Sample 1 | ND | ND | 1 | 1 | 1,2-Dibromoethane | 1 | 188 | ND | ND | ND | ND | ND | ND | ND | ND | ND | ND | ND | ND | ND | ND | 0.0078208 | Not Applicable | 0.0078208 | ND
| Sample 2 | ND | ND | ND | ND |  | 2 |  | ND | ND | ND | ND | ND | ND | ND | ND | ND | ND | ND | ND |  |  | 0.0078208 | Not Applicable
| Background | ND | ND | 1 | 5 |  | -- |  | -- | -- | -- | -- | -- | -- | -- | -- | -- | -- | -- | -- |  |  | -- | --
Chlorobenzene | Sample 1 | ND | ND | 1 | 1 | Chlorobenzene | 1 | 113 | ND | ND | ND | ND | ND | ND | ND | ND | ND | ND | ND | ND | ND | ND | 0.0047008 | Not Applicable | 0.0047008 | ND
| Sample 2 | ND | ND | ND | ND |  | 2 |  | ND | ND | ND | ND | ND | ND | ND | ND | ND | ND | ND | ND |  |  | 0.0047008 | Not Applicable
| Background | ND | ND | 1 | 5 |  | -- |  | -- | -- | -- | -- | -- | -- | -- | -- | -- | -- | -- | -- |  |  | -- | --
1,1,1,2-Tetrachloroethane | Sample 1 | ND | ND | 1 | 1 | 1,1,1,2-Tetrachloroethane | 1 | 167.85 | ND | ND | ND | ND | ND | ND | ND | ND | ND | ND | ND | ND | ND | ND | 0.0069826 | Not Applicable | 0.0069826 | ND
| Sample 2 | ND | ND | ND | ND |  | 2 |  | ND | ND | ND | ND | ND | ND | ND | ND | ND | ND | ND | ND |  |  | 0.0069826 | Not Applicable
| Background | ND | ND | 1 | 5 |  | -- |  | -- | -- | -- | -- | -- | -- | -- | -- | -- | -- | -- | -- |  |  | -- | --
Ethylbenzene | Sample 1 | 1.1 | ND | 1 | 1 | Ethylbenzene | 1 | 106.17 | 1.1 | ND | 0.0048583 | ND | 0.0060277 | ND | 5.3058e-06 | ND | 5.3058e-06 | ND | 5.2533e-07 | ND | 3.8724e-06 | 3.834e-07 | -- | Not Applicable | -- | 75%
| Sample 2 | ND | ND | ND | ND |  | 2 |  | 0.5 | ND | 0.0022083 | ND | 0.0027708 | ND | 2.439e-06 | ND | 2.439e-06 | ND | 2.4148e-07 | ND |  |  | -- | Not Applicable
| Background | ND | ND | 1 | 5 |  | -- |  | -- | -- | -- | -- | -- | -- | -- | -- | -- | -- | -- | -- |  |  | -- | --
m&p-Xylene | Sample 1 | 2.3 | 1.7 | 1 | 1 | m&p-Xylene | 1 | 106 | 2.3 | ND | 0.010142 | ND | 0.012583 | ND | 1.1076e-05 | ND | 1.1076e-05 | ND | 1.0967e-06 | ND | 5.5381e-06 | 5.4833e-07 | -- | Not Applicable | -- | 30%
| Sample 2 | ND | ND | ND | ND |  | 2 |  | 1.7 | ND | 0 | ND | 0 | ND | 0 | ND | 0 | ND | 0 | ND |  |  | -- | Not Applicable
| Background | ND | 8.9 | 1 | 5 |  | -- |  | -- | -- | -- | -- | -- | -- | -- | -- | -- | -- | -- | -- |  |  | -- | --
o-Xylene | Sample 1 | ND | ND | 1 | 1 | o-Xylene | 1 | 106 | ND | ND | ND | ND | ND | ND | ND | ND | ND | ND | ND | ND | ND | ND | 0.0044096 | Not Applicable | 0.0044096 | ND
| Sample 2 | ND | ND | ND | ND |  | 2 |  | ND | ND | ND | ND | ND | ND | ND | ND | ND | ND | ND | ND |  |  | 0.0044096 | Not Applicable
| Background | ND | ND | 1 | 5 |  | -- |  | -- | -- | -- | -- | -- | -- | -- | -- | -- | -- | -- | -- |  |  | -- | --
Styrene | Sample 1 | ND | ND | 1 | 1 | Styrene | 1 | 104 | ND | ND | ND | ND | ND | ND | ND | ND | ND | ND | ND | ND | ND | ND | 0.0043264 | Not Applicable | 0.0043264 | ND
| Sample 2 | ND | ND | ND | ND |  | 2 |  | ND | ND | ND | ND | ND | ND | ND | ND | ND | ND | ND | ND |  |  | 0.0043264 | Not Applicable
| Background | ND | ND | 1 | 5 |  | -- |  | -- | -- | -- | -- | -- | -- | -- | -- | -- | -- | -- | -- |  |  | -- | --
Bromoform | Sample 1 | ND | ND | 1 | 1 | Bromoform | 1 | 252.73 | ND | ND | ND | ND | ND | ND | ND | ND | ND | ND | ND | ND | ND | ND | 0.010514 | Not Applicable | 0.010514 | ND
| Sample 2 | ND | ND | ND | ND |  | 2 |  | ND | ND | ND | ND | ND | ND | ND | ND | ND | ND | ND | ND |  |  | 0.010514 | Not Applicable
| Background | ND | ND | 1 | 5 |  | -- |  | -- | -- | -- | -- | -- | -- | -- | -- | -- | -- | -- | -- |  |  | -- | --
Cumene | Sample 1 | ND | ND | 1 | 1 | Cumene | 1 | 120.19 | ND | ND | ND | ND | ND | ND | ND | ND | ND | ND | ND | ND | ND | ND | 0.0049999 | Not Applicable | 0.0049999 | ND
| Sample 2 | ND | ND | ND | ND |  | 2 |  | ND | ND | ND | ND | ND | ND | ND | ND | ND | ND | ND | ND |  |  | 0.0049999 | Not Applicable
| Background | ND | ND | 1 | 5 |  | -- |  | -- | -- | -- | -- | -- | -- | -- | -- | -- | -- | -- | -- |  |  | -- | --
1,1,2,2-Tetrachloroethane | Sample 1 | ND | ND | 1 | 1 | 1,1,2,2-Tetrachloroethane | 1 | 168 | ND | ND | ND | ND | ND | ND | ND | ND | ND | ND | ND | ND | ND | ND | 0.0069888 | Not Applicable | 0.0069888 | ND
| Sample 2 | ND | ND | ND | ND |  | 2 |  | ND | ND | ND | ND | ND | ND | ND | ND | ND | ND | ND | ND |  |  | 0.0069888 | Not Applicable
| Background | ND | ND | 1 | 5 |  | -- |  | -- | -- | -- | -- | -- | -- | -- | -- | -- | -- | -- | -- |  |  | -- | --
1,2,3-Trichloropropane | Sample 1 | ND | ND | 1 | 1 | 1,2,3-Trichloropropane | 1 | 147.43 | ND | ND | ND | ND | ND | ND | ND | ND | ND | ND | ND | ND | ND | ND | 0.0061331 | Not Applicable | 0.0061331 | ND
| Sample 2 | ND | ND | ND | ND |  | 2 |  | ND | ND | ND | ND | ND | ND | ND | ND | ND | ND | ND | ND |  |  | 0.0061331 | Not Applicable
| Background | ND | ND | 1 | 5 |  | -- |  | -- | -- | -- | -- | -- | -- | -- | -- | -- | -- | -- | -- |  |  | -- | --
Bromobenzene | Sample 1 | ND | ND | 1 | 1 | Bromobenzene | 1 | 157.01 | ND | ND | ND | ND | ND | ND | ND | ND | ND | ND | ND | ND | ND | ND | 0.0065316 | Not Applicable | 0.0065316 | ND
| Sample 2 | ND | ND | ND | ND |  | 2 |  | ND | ND | ND | ND | ND | ND | ND | ND | ND | ND | ND | ND |  |  | 0.0065316 | Not Applicable
| Background | ND | ND | 1 | 5 |  | -- |  | -- | -- | -- | -- | -- | -- | -- | -- | -- | -- | -- | -- |  |  | -- | --
4-Ethyltoluene | Sample 1 | ND | ND | 1 | 1 | 4-Ethyltoluene | 1 | 120.19 | ND | ND | ND | ND | ND | ND | ND | ND | ND | ND | ND | ND | ND | ND | 0.0049999 | Not Applicable | 0.0049999 | ND
| Sample 2 | ND | ND | ND | ND |  | 2 |  | ND | ND | ND | ND | ND | ND | ND | ND | ND | ND | ND | ND |  |  | 0.0049999 | Not Applicable
| Background | ND | ND | 1 | 5 |  | -- |  | -- | -- | -- | -- | -- | -- | -- | -- | -- | -- | -- | -- |  |  | -- | --
1,3,5-Trimethylbenzene | Sample 1 | ND | ND | 1 | 1 | 1,3,5-Trimethylbenzene | 1 | 120 | ND | ND | ND | ND | ND | ND | ND | ND | ND | ND | ND | ND | ND | ND | 0.004992 | Not Applicable | 0.004992 | ND
| Sample 2 | ND | ND | ND | ND |  | 2 |  | ND | ND | ND | ND | ND | ND | ND | ND | ND | ND | ND | ND |  |  | 0.004992 | Not Applicable
| Background | ND | ND | 1 | 5 |  | -- |  | -- | -- | -- | -- | -- | -- | -- | -- | -- | -- | -- | -- |  |  | -- | --
Alpha Methyl Styrene | Sample 1 | ND | ND | 1 | 1 | Alpha Methyl Styrene | 1 | 118.18 | ND | ND | ND | ND | ND | ND | ND | ND | ND | ND | ND | ND | ND | ND | 0.0049163 | Not Applicable | 0.0049163 | ND
| Sample 2 | ND | ND | ND | ND |  | 2 |  | ND | ND | ND | ND | ND | ND | ND | ND | ND | ND | ND | ND |  |  | 0.0049163 | Not Applicable
| Background | ND | ND | 1 | 5 |  | -- |  | -- | -- | -- | -- | -- | -- | -- | -- | -- | -- | -- | -- |  |  | -- | --
1,2,4-Trimethylbenzene | Sample 1 | ND | ND | 1 | 1 | 1,2,4-Trimethylbenzene | 1 | 120 | ND | ND | ND | ND | ND | ND | ND | ND | ND | ND | ND | ND | ND | ND | 0.004992 | Not Applicable | 0.004992 | ND
| Sample 2 | ND | ND | ND | ND |  | 2 |  | ND | ND | ND | ND | ND | ND | ND | ND | ND | ND | ND | ND |  |  | 0.004992 | Not Applicable
| Background | ND | ND | 1 | 5 |  | -- |  | -- | -- | -- | -- | -- | -- | -- | -- | -- | -- | -- | -- |  |  | -- | --
1,3-Dichlorobenzene | Sample 1 | ND | ND | 1 | 1 | 1,3-Dichlorobenzene | 1 | 147 | ND | ND | ND | ND | ND | ND | ND | ND | ND | ND | ND | ND | ND | ND | 0.0061152 | Not Applicable | 0.0061152 | ND
| Sample 2 | ND | ND | ND | ND |  | 2 |  | ND | ND | ND | ND | ND | ND | ND | ND | ND | ND | ND | ND |  |  | 0.0061152 | Not Applicable
| Background | ND | ND | 1 | 5 |  | -- |  | -- | -- | -- | -- | -- | -- | -- | -- | -- | -- | -- | -- |  |  | -- | --
1,4-Dichlorobenzene | Sample 1 | ND | ND | 1 | 1 | 1,4-Dichlorobenzene | 1 | 147 | ND | ND | ND | ND | ND | ND | ND | ND | ND | ND | ND | ND | ND | ND | 0.0061152 | Not Applicable | 0.0061152 | ND
| Sample 2 | ND | ND | ND | ND |  | 2 |  | ND | ND | ND | ND | ND | ND | ND | ND | ND | ND | ND | ND |  |  | 0.0061152 | Not Applicable
| Background | ND | ND | 1 | 5 |  | -- |  | -- | -- | -- | -- | -- | -- | -- | -- | -- | -- | -- | -- |  |  | -- | --
1,2-Dichlorobenzene | Sample 1 | ND | ND | 1 | 1 | 1,2-Dichlorobenzene | 1 | 147 | ND | ND | ND | ND | ND | ND | ND | ND | ND | ND | ND | ND | ND | ND | 0.0061152 | Not Applicable | 0.0061152 | ND
| Sample 2 | ND | ND | ND | ND |  | 2 |  | ND | ND | ND | ND | ND | ND | ND | ND | ND | ND | ND | ND |  |  | 0.0061152 | Not Applicable
| Background | ND | ND | 1 | 5 |  | -- |  | -- | -- | -- | -- | -- | -- | -- | -- | -- | -- | -- | -- |  |  | -- | --
Hexachlorethane | Sample 1 | ND | ND | 1 | 1 | Hexachlorethane | 1 | 236.74 | ND | ND | ND | ND | ND | ND | ND | ND | ND | ND | ND | ND | ND | ND | 0.0098484 | Not Applicable | 0.0098484 | ND
| Sample 2 | ND | ND | ND | ND |  | 2 |  | ND | ND | ND | ND | ND | ND | ND | ND | ND | ND | ND | ND |  |  | 0.0098484 | Not Applicable
| Background | ND | ND | 1 | 5 |  | -- |  | -- | -- | -- | -- | -- | -- | -- | -- | -- | -- | -- | -- |  |  | -- | --
1,2,4-Trichlorobenzene | Sample 1 | ND | ND | 1 | 1 | 1,2,4-Trichlorobenzene | 1 | 181 | ND | ND | ND | ND | ND | ND | ND | ND | ND | ND | ND | ND | ND | ND | 0.0075296 | Not Applicable | 0.0075296 | ND
| Sample 2 | ND | ND | ND | ND |  | 2 |  | ND | ND | ND | ND | ND | ND | ND | ND | ND | ND | ND | ND |  |  | 0.0075296 | Not Applicable
| Background | ND | ND | 1 | 5 |  | -- |  | -- | -- | -- | -- | -- | -- | -- | -- | -- | -- | -- | -- |  |  | -- | --
Hexachlorobutadiene | Sample 1 | ND | ND | 1 | 1 | Hexachlorobutadiene | 1 | 261 | ND | ND | ND | ND | ND | ND | ND | ND | ND | ND | ND | ND | ND | ND | 0.010858 | Not Applicable | 0.010858 | ND
| Sample 2 | ND | ND | ND | ND |  | 2 |  | ND | ND | ND | ND | ND | ND | ND | ND | ND | ND | ND | ND |  |  | 0.010858 | Not Applicable
| Background | ND | ND | 1 | 5 |  | -- |  | -- | -- | -- | -- | -- | -- | -- | -- | -- | -- | -- | -- |  |  | -- | --
VOC Tentatively Identified Compounds | [5 empty] | VOC Tentatively Identified Compounds
Pollutant | Sample ID | Sample Speciation |  | Detection Limits |  | Pollutant | Run Number | Molecular Weight (g/gmol) | Sample Speciation with Detection Limits (SSDL) (ppbv)a |  | Background Corrected Concentration (BCC) (mg/m3)b |  | Dilution Corrected Concentration (DCC)c |  | Quantity of Pollutant Emitted (QPE) (lb)d |  | Emission Factor (lb/item)e |  | Emission Factor (lb/lb NEW)f |  | Average Emission Factor |  | Detection Limit Based Concentration (mg/m3)g |  | Minimum Detection Limit Based Concentration (mg/m3) | Test Concentration Relative Percent Difference
|  | Run 1 | Run 2 | Run 1 | Run 2
|  | (ppbv) | (ppbv) | (ppbv) | (ppbv) |  |  |  | Sample 1 | Sample 2 | Sample 1 | Sample 2 | Sample 1 | Sample 2 | Sample 1 | Sample 2 | Sample 1 | Sample 2 | Sample 1 | Sample 2 | (lb/item) | (lb/lb NEW) | Train A | Train B
Cyclopropane, ethyl- | Sample 1 | 2 | 1 |  |  | Cyclopropane, ethyl- | 1 | 70.133 | 2 | ND | 0.0058351 | ND | 0.0072395 | ND | 6.3725e-06 | ND | 6.3725e-06 | ND | 6.3094e-07 | ND | 4.7974e-06 | 4.7499e-07 | -- | Not Applicable | -- | 66.67%
| Sample 2 | [5 empty] | 2 |  | 1 | ND | 0.0029175 | ND | 0.0036606 | ND | 3.2222e-06 | ND | 3.2222e-06 | ND | 3.1903e-07 | ND |  |  | -- | Not Applicable
| Background | [5 empty] | -- |  | -- | -- | -- | -- | -- | -- | -- | -- | -- | -- | -- | -- |  |  | -- | --
Furan | Sample 1 | 4 | 4 |  |  | Furan | 1 | 68.08 | 4 | ND | 0.011329 | ND | 0.014055 | ND | 1.2372e-05 | ND | 1.2372e-05 | ND | 1.2249e-06 | ND | 1.2442e-05 | 1.2319e-06 | -- | Not Applicable | -- | 0%
| Sample 2 | [5 empty] | 2 |  | 4 | ND | 0.011329 | ND | 0.014214 | ND | 1.2512e-05 | ND | 1.2512e-05 | ND | 1.2388e-06 | ND |  |  | -- | Not Applicable
| Background | [5 empty] | -- |  | -- | -- | -- | -- | -- | -- | -- | -- | -- | -- | -- | -- |  |  | -- | --
1-Hexene | Sample 1 | 3 |  |  |  | 1-Hexene | 1 | 84.16 | 3 | ND | 0.010503 | ND | 0.013031 | ND | 1.1471e-05 | ND | 1.1471e-05 | ND | 1.1357e-06 | ND | 5.7353e-06 | 5.6785e-07 | -- | Not Applicable | -- | 200%
| Sample 2 | [5 empty] | 2 |  | 0 | ND | 0 | ND | 0 | ND | 0 | ND | 0 | ND | 0 | ND |  |  | -- | Not Applicable
| Background | [5 empty] | -- |  | -- | -- | -- | -- | -- | -- | -- | -- | -- | -- | -- | -- |  |  | -- | --
Silane, difluorodimethyl- | Sample 1 |  | 2 |  |  | Silane, difluorodimethyl- | 1 | 96.151 | 0 | ND | 0 | ND | 0 | ND | 0 | ND | 0 | ND | 0 | ND | 4.4176e-06 | 4.3739e-07 | -- | Not Applicable | -- | -200%
| Sample 2 | [5 empty] | 2 |  | 2 | ND | 0.0079998 | ND | 0.010037 | ND | 8.8352e-06 | ND | 8.8352e-06 | ND | 8.7477e-07 | ND |  |  | -- | Not Applicable
| Background | [5 empty] | -- |  | -- | -- | -- | -- | -- | -- | -- | -- | -- | -- | -- | -- |  |  | -- | --
Furan, 2,5-dihydro- | Sample 1 |  | 1 |  |  | Furan, 2,5-dihydro- | 1 | 70.09 | 0 | ND | 0 | ND | 0 | ND | 0 | ND | 0 | ND | 0 | ND | 1.6101e-06 | 1.5942e-07 | -- | Not Applicable | -- | -200%
| Sample 2 | [5 empty] | 2 |  | 1 | ND | 0.0029157 | ND | 0.0036584 | ND | 3.2202e-06 | ND | 3.2202e-06 | ND | 3.1884e-07 | ND |  |  | -- | Not Applicable
| Background | [5 empty] | -- |  | -- | -- | -- | -- | -- | -- | -- | -- | -- | -- | -- | -- |  |  | -- | --
Contamination Calculations | [5 empty] | at least one of the active sample speciation values does not = "ND," Sample Speciation with Detection Limits (SSDL) = 0.5 * Detection Limit.
b Background Corrected Concentration (BCC) = Test Concentration - Background Concentration
Pollutant | Concentration in Blank (ppbv) | Field or Method? | Percent of Test Value |  |  | c Dilution-Corrected Concentration (DCC) = BCC / Dilution Correction Factor
|  |  | Run 1 | Run 2 | Average | d Quantity of Pollutant Emitted (QPE) =BDCC * Initial Plume Volume
Propene | ND |  | ND | ND | ND | e Emission Factor = QPE / No. of Items
Dichlorodifluoromethane | ND |  | ND | ND | ND | f Emission Factor = QPE / Net Explosive Weight
Chlorodifluoromethane | ND |  | ND | ND | ND | g If Average Emission Factor = "ND", Minimum Detection Limit Based Concentration = Test Minimum DL in mg/m3
Freon 114 | ND |  | ND | ND | ND
Chloromethane | ND |  | ND | ND | ND
Vinyl Chloride | ND |  | ND | ND | ND
1,3-Butadiene | ND |  | ND | ND | ND
Bromomethane | ND |  | ND | ND | ND
Chloroethane | ND |  | ND | ND | ND
Dichlorofluoromethane | ND |  | ND | ND | ND
Trichloroflouromethane | ND |  | ND | ND | ND
Pentane | ND |  | ND | ND | ND
Acrolein | ND |  | ND | ND | ND
1,1-Dichlorethene | ND |  | ND | ND | ND
Freon 113 | ND |  | ND | ND | ND
Acetone | ND |  | ND | ND | ND
Methyl Iodide | ND |  | ND | ND | ND
Carbon Disulfide | ND |  | ND | ND | ND
Acetonitrile | ND |  | ND | ND | ND
3-Chloropropene | ND |  | ND | ND | ND
Methylenechloride | ND |  | ND | ND | ND
tert-Butyl Alcohol | ND |  | ND | ND | ND
Acrylonitrile | ND |  | ND | ND | ND
trans-1,2,-Dichloroethene | ND |  | ND | ND | ND
Methyl t-Butyl Ether | ND |  | ND | ND | ND
Hexane | ND |  | ND | ND | ND
1,1-Dichloroethane | ND |  | ND | ND | ND
Vinyl Acetate | ND |  | ND | ND | ND
cis-1,2-Dichloroethene | ND |  | ND | ND | ND
2-Butanone | ND |  | ND | ND | ND
Ethyl Acetate | ND |  | ND | ND | ND
Methyl Acrylate | ND |  | ND | ND | ND
Chloroform | ND |  | ND | ND | ND
1,1,1-Trichloroethane | ND |  | ND | ND | ND
Carbontetrachloride | ND |  | ND | ND | ND
1,2-Dichloroethane | ND |  | ND | ND | ND
Benzene | ND |  | ND | ND | ND
Isooctane | ND |  | ND | ND | ND
Heptane | ND |  | ND | ND | ND
Trichloroethene | ND |  | ND | ND | ND
Ethyl Acrylate | ND |  | ND | ND | ND
1,2-Dichloropropane | ND |  | ND | ND | ND
Methyl Methacrylate | ND |  | ND | ND | ND
Dibromomethane | ND |  | ND | ND | ND
1,4-Dioxane | ND |  | ND | ND | ND
Bromodichloromethane | ND |  | ND | ND | ND
cis-1,3-Dichloropropene | ND |  | ND | ND | ND
4-Methyl-2-pentanone | ND |  | ND | ND | ND
Toluene | ND |  | ND | ND | ND
Octane | ND |  | ND | ND | ND
trans-1,3-Dichloropropene | ND |  | ND | ND | ND
Ethyl Methacrylate | ND |  | ND | ND | ND
1,1,2-Trichloroethane | ND |  | ND | ND | ND
Tertrachloroethene | ND |  | ND | ND | ND
2-Hexanone | ND |  | ND | ND | ND
Dibromochloromethane | ND |  | ND | ND | ND
1,2-Dibromoethane | ND |  | ND | ND | ND
Chlorobenzene | ND |  | ND | ND | ND
1,1,1,2-Tetrachloroethane | ND |  | ND | ND | ND
Ethylbenzene | ND |  | ND | ND | ND
m&p-Xylene | ND |  | ND | ND | ND
o-Xylene | ND |  | ND | ND | ND
Styrene | ND |  | ND | ND | ND
Bromoform | ND |  | ND | ND | ND
Cumene | ND |  | ND | ND | ND
1,1,2,2-Tetrachloroethane | ND |  | ND | ND | ND
1,2,3-Trichloropropane | ND |  | ND | ND | ND
Bromobenzene | ND |  | ND | ND | ND
4-Ethyltoluene | ND |  | ND | ND | ND
1,3,5-Trimethylbenzene | ND |  | ND | ND | ND
Alpha Methyl Styrene | ND |  | ND | ND | ND
1,2,4-Trimethylbenzene | ND |  | ND | ND | ND
1,3-Dichlorobenzene | ND |  | ND | ND | ND
1,4-Dichlorobenzene | ND |  | ND | ND | ND
1,2-Dichlorobenzene | ND |  | ND | ND | ND
Hexachlorethane | ND |  | ND | ND | ND
1,2,4-Trichlorobenzene | ND |  | ND | ND | ND
Hexachlorobutadiene | ND |  | ND | ND | ND

## Hydrocarbons
Hydrocarbon Data and Emission Factor Calculations
M420 - Charge, Demolition, Shaped, M2A4, 15-Pound
Test Run Number | 1 | 2 | Background | Background 2
Number of Items Tested | 1 | 1 | 0 | 0
Net Explosive Weight for All Items (lb) | 10.1 | 10.1 | NA | NA
Initial Plume Volume (m3) | 399.268 | 399.268 | 399.268 | 399.268
Dilution Correction Factor | 0.806 | 0.797 | 0.984 | 0.989
Is Sample 1 Active? | Yes | Yes | Yes | Yes
Is Sample 2 Active? | No | No | No | No
Pollutant | Sample ID | Sample Speciation |  | Detection Limits |  |  | Pollutant | Run Number | Molecular Weight (g/gmol) | Sample Speciation with Detection Limits (SSDL) (ppbv)a |  | Background Corrected Concentration (BCC) (mg/m3)b |  | Dilution Corrected Concentration (DCC)c |  | Quantity of Pollutant Emitted (QPE) (lb)d |  | Emission Factor (lb/item)e |  | Emission Factor (lb/lb NEW)f |  | Average Emission Factor |  | Detection Limit Based Concentration (mg/m3)g |  | Minimum Detection Limit Based Concentration (mg/m3) | Test Concentration Relative Percent Difference
|  | Run 1 | Run 2 | Run 1 | Run 2
|  | (ppbv) | (ppbv) | (ppbv) | (ppbv) | FB |  |  |  | Sample 1 | Sample 2 | Sample 1 | Sample 2 | Sample 1 | Sample 2 | Sample 1 | Sample 2 | Sample 1 | Sample 2 | Sample 1 | Sample 2 | (lb/item) | (lb/lb NEW) | Train A | Train B
Methane | Sample 1 | ND | ND | 1500 | 1500 | (see below) | Methane | 1 | 16.04 | ND | ND | ND | ND | ND | ND | ND | ND | ND | ND | ND | ND | ND | ND | 1.0009 | Not Applicable | 1.0009 | ND
| Sample 2 | ND | ND | ND | ND |  |  | 2 |  | ND | ND | ND | ND | ND | ND | ND | ND | ND | ND | ND | ND |  |  | 1.0009 | Not Applicable
| Background | ND | ND | 1500 | 1500 |  |  | -- |  | -- | -- | -- | -- | -- | -- | -- | -- | -- | -- | -- | -- |  |  | -- | --
1-Butene | Sample 1 | ND | ND | 20 | 20 |  | 1-Butene | 1 | 56.11 | ND | ND | ND | ND | ND | ND | ND | ND | ND | ND | ND | ND | ND | ND | 0.046684 | Not Applicable | 0.046684 | ND
1-Butene | Sample 2 | ND | ND | ND | ND |  | 1-Butene | 2 |  | ND | ND | ND | ND | ND | ND | ND | ND | ND | ND | ND | ND |  |  | 0.046684 | Not Applicable
1-Butene | Background | ND | ND | 20 | 20 |  | 1-Butene | -- |  | -- | -- | -- | -- | -- | -- | -- | -- | -- | -- | -- | -- |  |  | -- | --
1-Butyne | Sample 1 | ND | ND | 20 | 20 |  | 1-Butyne | 1 | 54.09 | ND | ND | ND | ND | ND | ND | ND | ND | ND | ND | ND | ND | ND | ND | 0.045003 | Not Applicable | 0.045003 | ND
| Sample 2 | ND | ND | ND | ND |  |  | 2 |  | ND | ND | ND | ND | ND | ND | ND | ND | ND | ND | ND | ND |  |  | 0.045003 | Not Applicable
| Background | ND | ND | 20 | 20 |  |  | -- |  | -- | -- | -- | -- | -- | -- | -- | -- | -- | -- | -- | -- |  |  | -- | --
2-Butyne | Sample 1 | ND | ND | 20 | 20 |  | 2-Butyne | 1 | 54.09 | ND | ND | ND | ND | ND | ND | ND | ND | ND | ND | ND | ND | ND | ND | 0.045003 | Not Applicable | 0.045003 | ND
| Sample 2 | ND | ND | ND | ND |  |  | 2 |  | ND | ND | ND | ND | ND | ND | ND | ND | ND | ND | ND | ND |  |  | 0.045003 | Not Applicable
| Background | ND | ND | 20 | 20 |  |  | -- |  | -- | -- | -- | -- | -- | -- | -- | -- | -- | -- | -- | -- |  |  | -- | --
Acetylene | Sample 1 | 160 | 190 | 20 | 20 |  | Acetylene | 1 | 26.04 | 160 | ND | 0.17332 | ND | 0.21504 | ND | 0.00018929 | ND | 0.00018929 | ND | 1.8741e-05 | ND | 0.0002083 | 2.0624e-05 | -- | Not Applicable | -- | -17.14%
| Sample 2 | ND | ND | ND | ND |  |  | 2 |  | 190 | ND | 0.20582 | ND | 0.25824 | ND | 0.00022731 | ND | 0.00022731 | ND | 2.2506e-05 | ND |  |  | -- | Not Applicable
| Background | ND | ND | 20 | 20 |  |  | -- |  | -- | -- | -- | -- | -- | -- | -- | -- | -- | -- | -- | -- |  |  | -- | --
1,3-Butadiene | Sample 1 | ND | ND | 20 | 20 |  | 1,3-Butadiene | 1 | 54.09 | ND | ND | ND | ND | ND | ND | ND | ND | ND | ND | ND | ND | ND | ND | 0.045003 | Not Applicable | 0.045003 | ND
| Sample 2 | ND | ND | ND | ND |  |  | 2 |  | ND | ND | ND | ND | ND | ND | ND | ND | ND | ND | ND | ND |  |  | 0.045003 | Not Applicable
| Background | ND | ND | 20 | 20 |  |  | -- |  | -- | -- | -- | -- | -- | -- | -- | -- | -- | -- | -- | -- |  |  | -- | --
Butane | Sample 1 | ND | ND | 22 | 22 |  | Butane | 1 | 58.12 | ND | ND | ND | ND | ND | ND | ND | ND | ND | ND | ND | ND | ND | ND | 0.053191 | Not Applicable | 0.053191 | ND
| Sample 2 | ND | ND | ND | ND |  |  | 2 |  | ND | ND | ND | ND | ND | ND | ND | ND | ND | ND | ND | ND |  |  | 0.053191 | Not Applicable
| Background | ND | ND | 22 | 22 |  |  | -- |  | -- | -- | -- | -- | -- | -- | -- | -- | -- | -- | -- | -- |  |  | -- | --
cis-butene | Sample 1 | ND | ND | 20 | 20 |  | cis-butene | 1 | 56.12 | ND | ND | ND | ND | ND | ND | ND | ND | ND | ND | ND | ND | ND | ND | 0.046692 | Not Applicable | 0.046692 | ND
| Sample 2 | ND | ND | ND | ND |  |  | 2 |  | ND | ND | ND | ND | ND | ND | ND | ND | ND | ND | ND | ND |  |  | 0.046692 | Not Applicable
| Background | ND | ND | 20 | 20 |  |  | -- |  | -- | -- | -- | -- | -- | -- | -- | -- | -- | -- | -- | -- |  |  | -- | --
Ethane | Sample 1 | 22 | 22 | 20 | 20 |  | Ethane | 1 | 30.07 | 22 | ND | 0.02752 | ND | 0.034144 | ND | 3.0055e-05 | ND | 3.0055e-05 | ND | 2.9757e-06 | ND | 1.5027e-05 | 1.4879e-06 | -- | Not Applicable | -- | 0%
| Sample 2 | ND | ND | ND | ND |  |  | 2 |  | 22 | ND | 0 | ND | 0 | ND | 0 | ND | 0 | ND | 0 | ND |  |  | -- | Not Applicable
| Background | ND | 85 | 20 | 20 |  |  | -- |  | -- | -- | -- | -- | -- | -- | -- | -- | -- | -- | -- | -- |  |  | -- | --
Ethylene | Sample 1 | 300 | 310 | 20 | 20 |  | Ethylene | 1 | 28.05 | 300 | ND | 0.35006 | ND | 0.43432 | ND | 0.00038231 | ND | 0.00038231 | ND | 3.7852e-05 | ND | 0.00039091 | 3.8704e-05 | -- | Not Applicable | -- | -3.279%
| Sample 2 | ND | ND | ND | ND |  |  | 2 |  | 310 | ND | 0.36173 | ND | 0.45387 | ND | 0.00039951 | ND | 0.00039951 | ND | 3.9555e-05 | ND |  |  | -- | Not Applicable
| Background | ND | ND | 20 | 20 |  |  | -- |  | -- | -- | -- | -- | -- | -- | -- | -- | -- | -- | -- | -- |  |  | -- | --
n-Hexane | Sample 1 | ND | ND | 20 | 20 |  | n-Hexane | 1 | 86.18 | ND | ND | ND | ND | ND | ND | ND | ND | ND | ND | ND | ND | ND | ND | 0.071702 | Not Applicable | 0.071702 | ND
| Sample 2 | ND | ND | ND | ND |  |  | 2 |  | ND | ND | ND | ND | ND | ND | ND | ND | ND | ND | ND | ND |  |  | 0.071702 | Not Applicable
| Background | ND | ND | 20 | 20 |  |  | -- |  | -- | -- | -- | -- | -- | -- | -- | -- | -- | -- | -- | -- |  |  | -- | --
Isobutane | Sample 1 | ND | ND | 20 | 20 |  | Isobutane | 1 | 58.12 | ND | ND | ND | ND | ND | ND | ND | ND | ND | ND | ND | ND | ND | ND | 0.048356 | Not Applicable | 0.048356 | ND
| Sample 2 | ND | ND | ND | ND |  |  | 2 |  | ND | ND | ND | ND | ND | ND | ND | ND | ND | ND | ND | ND |  |  | 0.048356 | Not Applicable
| Background | ND | ND | 20 | 20 |  |  | -- |  | -- | -- | -- | -- | -- | -- | -- | -- | -- | -- | -- | -- |  |  | -- | --
Isobutylene | Sample 1 | 34 | 31 | 20 | 20 |  | Isobutylene | 1 | 56.1 | 34 | ND | 0.079348 | ND | 0.098446 | ND | 8.6656e-05 | ND | 8.6656e-05 | ND | 8.5798e-06 | ND | 8.3279e-05 | 8.2454e-06 | -- | Not Applicable | -- | 9.231%
| Sample 2 | ND | ND | ND | ND |  |  | 2 |  | 31 | ND | 0.072347 | ND | 0.090774 | ND | 7.9902e-05 | ND | 7.9902e-05 | ND | 7.9111e-06 | ND |  |  | -- | Not Applicable
| Background | ND | ND | 20 | 20 |  |  | -- |  | -- | -- | -- | -- | -- | -- | -- | -- | -- | -- | -- | -- |  |  | -- | --
n-Pentane | Sample 1 | ND | ND | 20 | 20 |  | n-Pentane | 1 | 72.15 | ND | ND | ND | ND | ND | ND | ND | ND | ND | ND | ND | ND | ND | ND | 0.060029 | Not Applicable | 0.060029 | ND
| Sample 2 | ND | ND | ND | ND |  |  | 2 |  | ND | ND | ND | ND | ND | ND | ND | ND | ND | ND | ND | ND |  |  | 0.060029 | Not Applicable
| Background | ND | ND | 20 | 20 |  |  | -- |  | -- | -- | -- | -- | -- | -- | -- | -- | -- | -- | -- | -- |  |  | -- | --
Propane | Sample 1 | ND | ND | 20 | 20 |  | Propane | 1 | 44.1 | ND | ND | ND | ND | ND | ND | ND | ND | ND | ND | ND | ND | ND | ND | 0.036691 | Not Applicable | 0.036691 | ND
| Sample 2 | ND | ND | ND | ND |  |  | 2 |  | ND | ND | ND | ND | ND | ND | ND | ND | ND | ND | ND | ND |  |  | 0.036691 | Not Applicable
| Background | ND | 1900 | 20 | 20 |  |  | -- |  | -- | -- | -- | -- | -- | -- | -- | -- | -- | -- | -- | -- |  |  | -- | --
Propylene | Sample 1 | 46 | 47 | 20 | 20 |  | Propylene | 1 | 42.08 | 46 | ND | 0.080524 | ND | 0.099906 | ND | 8.7941e-05 | ND | 8.7941e-05 | ND | 8.707e-06 | ND | 4.397e-05 | 4.3535e-06 | -- | Not Applicable | -- | -2.151%
| Sample 2 | ND | ND | ND | ND |  |  | 2 |  | 47 | ND | 0 | ND | 0 | ND | 0 | ND | 0 | ND | 0 | ND |  |  | -- | Not Applicable
| Background | ND | 420 | 20 | 20 |  |  | -- |  | -- | -- | -- | -- | -- | -- | -- | -- | -- | -- | -- | -- |  |  | -- | --
Propyne | Sample 1 | ND | ND | 20 | 20 |  | Propyne | 1 | 39.1 | ND | ND | ND | ND | ND | ND | ND | ND | ND | ND | ND | ND | ND | ND | 0.032531 | Not Applicable | 0.032531 | ND
| Sample 2 | ND | ND | ND | ND |  |  | 2 |  | ND | ND | ND | ND | ND | ND | ND | ND | ND | ND | ND | ND |  |  | 0.032531 | Not Applicable
| Background | ND | ND | 20 | 20 |  |  | -- |  | -- | -- | -- | -- | -- | -- | -- | -- | -- | -- | -- | -- |  |  | -- | --
trans-Butene | Sample 1 | ND | ND | 20 | 20 |  | trans-Butene | 1 | 56.12 | ND | ND | ND | ND | ND | ND | ND | ND | ND | ND | ND | ND | ND | ND | 0.046692 | Not Applicable | 0.046692 | ND
| Sample 2 | ND | ND | ND | ND |  |  | 2 |  | ND | ND | ND | ND | ND | ND | ND | ND | ND | ND | ND | ND |  |  | 0.046692 | Not Applicable
| Background | ND | ND | 20 | 20 |  |  | -- |  | -- | -- | -- | -- | -- | -- | -- | -- | -- | -- | -- | -- |  |  | -- | --
a If the corresponding sample speciation value does not = "ND" or all active sample speciation values = "ND," Sample Speciation with Detection Limits (SSDL) = Sample Speciation. Otherwise, (i.e., if the corresponding sample speciation value = "ND" and
Contamination Calculations | [6 empty] | at least one of the active sample speciation values does not = "ND," Sample Speciation with Detection Limits (SSDL) = 0.5 * Detection Limit.
b Background Corrected Concentration (BCC) = Test Concentration - Background Concentration
Pollutant | Concentration in Blank (ppbv) | Field or Method? | Percent of Test Value |  |  |  | c Dilution-Corrected Concentration (DCC) = BCC / Dilution Correction Factor
|  |  | Run 1 | Run 2 | Average |  | d Quantity of Pollutant Emitted (QPE) =BDCC * Initial Plume Volume
Methane | ND | -- | ND | ND | ND |  | e Emission Factor = QPE / No. of Items
1-Butene | ND | -- | ND | ND | ND |  | f Emission Factor = QPE / Net Explosive Weight
1-Butyne | ND | -- | ND | ND | ND |  | g If Average Emission Factor = "ND", Minimum Detection Limit Based Concentration = Test Minimum DL in mg/m3
2-Butyne | ND | -- | ND | ND | ND
Acetylene | ND | -- | ND | ND | ND
1,3-Butadiene | ND | -- | ND | ND | ND
Butane | ND | -- | ND | ND | ND
cis-butene | ND | -- | ND | ND | ND
Ethane | ND | -- | ND | ND | ND
Ethylene | ND | -- | ND | ND | ND
n-Hexane | ND | -- | ND | ND | ND
Isobutane | ND | -- | ND | ND | ND
Isobutylene | 22 | -- | 64.71% | 70.97% | 67.84%
n-Pentane | ND | -- | ND | ND | ND
Propane | ND | -- | ND | ND | ND
Propylene | ND | FB | ND | ND | ND
Propyne | ND | -- | ND | ND | ND
trans-Butene | ND | -- | ND | ND | ND

## SVOC & SVOC TICs
SVOC Data and Emission Factor Calculations
M420 - Charge, Demolition, Shaped, M2A4, 15-Pound
Test Run Number | 1 | 2 | Background | Background 2
Number of Items Tested | 1 | 1 | 0 | 0
Net Explosive Weight for All Items (lb) | 10.1 | 10.1 | NA | NA
Initial Plume Volume (m3) | 399.268 | 399.268 | 399.268 | 399.268
Dilution Correction Factor | 0.806 | 0.797 | 0.984 | 0.989
Is Sample 1 Active? | Yes | Yes | Yes | Yes
Is Sample 2 Active? | No | No | No | No
SVOC Sample Volume (m3) Corrected to EPA Stationary Source Program Standard Conditions
Sample 1 | 0.59414 | 0.58993
Sample 2 | ND | ND
Background | 0.59761 | 0.59331
Pollutant | Sample ID | Sample Speciation (ug) |  | Detection Limits (ug) |  |  | Pollutant | Run Number | Sample Speciation with Detection Limits (SSDL) (ug)a |  | Background Corrected Concentration (BCC) (mg/m3)b |  | Dilution Corrected Concentration (DCC) (mg/m3)c |  | Quantity of Pollutant Emitted (QPE) (lb)d |  | Emission Factor (lb/item)e |  | Emission Factor (lb/lb NEW)f |  | Average Emission Factor |  | Detection Limit Based Concentration (mg/m3)g |  | Minimum Detection Limit Based Concentration (mg/m3) | Test Concentration Relative Percent Difference
|  | Run 1 | Run 2 | Run 1 | Run 2 | FB |  |  | Sample 1 | Sample 2 | Sample 1 | Sample 2 | Sample 1 | Sample 2 | Sample 1 | Sample 2 | Sample 1 | Sample 2 | Sample 1 | Sample 2 | (lb/item) | (lb/lb NEW) | Train A | Train B
N-nitrosodimethylamine | Sample 1 | ND | ND | 10 | 10 | (see below) | N-nitrosodimethylamine | 1 | ND | ND | ND | ND | ND | ND | ND | ND | ND | ND | ND | ND | ND | ND | 0.016831 | Not Applicable | 0.016831 | ND
| Sample 2 | ND | ND | ND | ND |  |  | 2 | ND | ND | ND | ND | ND | ND | ND | ND | ND | ND | ND | ND |  |  | 0.016951 | Not Applicable
| Background | ND | ND | 10 | 10 |  |  | -- | -- | -- | -- | -- | -- | -- | -- | -- | -- | -- | -- | -- |  |  | -- | --
Bis(2-chloroethyl)ether | Sample 1 | ND | ND | 10 | 10 |  | Bis(2-chloroethyl)ether | 1 | ND | ND | ND | ND | ND | ND | ND | ND | ND | ND | ND | ND | ND | ND | 0.016831 | Not Applicable | 0.016831 | ND
| Sample 2 | ND | ND | ND | ND |  |  | 2 | ND | ND | ND | ND | ND | ND | ND | ND | ND | ND | ND | ND |  |  | 0.016951 | Not Applicable
| Background | ND | ND | 10 | 10 |  |  | -- | -- | -- | -- | -- | -- | -- | -- | -- | -- | -- | -- | -- |  |  | -- | --
Phenol | Sample 1 | ND | ND | 10 | 10 |  | Phenol | 1 | ND | ND | ND | ND | ND | ND | ND | ND | ND | ND | ND | ND | ND | ND | 0.016831 | Not Applicable | 0.016831 | ND
| Sample 2 | ND | ND | ND | ND |  |  | 2 | ND | ND | ND | ND | ND | ND | ND | ND | ND | ND | ND | ND |  |  | 0.016951 | Not Applicable
| Background | ND | ND | 10 | 10 |  |  | -- | -- | -- | -- | -- | -- | -- | -- | -- | -- | -- | -- | -- |  |  | -- | --
2-chlorophenol | Sample 1 | ND | ND | 10 | 10 |  | 2-chlorophenol | 1 | ND | ND | ND | ND | ND | ND | ND | ND | ND | ND | ND | ND | ND | ND | 0.016831 | Not Applicable | 0.016831 | ND
| Sample 2 | ND | ND | ND | ND |  |  | 2 | ND | ND | ND | ND | ND | ND | ND | ND | ND | ND | ND | ND |  |  | 0.016951 | Not Applicable
| Background | ND | ND | 10 | 10 |  |  | -- | -- | -- | -- | -- | -- | -- | -- | -- | -- | -- | -- | -- |  |  | -- | --
1,3-dichlorobenzene | Sample 1 | ND | ND | 10 | 10 |  | 1,3-dichlorobenzene | 1 | ND | ND | ND | ND | ND | ND | ND | ND | ND | ND | ND | ND | ND | ND | 0.016831 | Not Applicable | 0.016831 | ND
| Sample 2 | ND | ND | ND | ND |  |  | 2 | ND | ND | ND | ND | ND | ND | ND | ND | ND | ND | ND | ND |  |  | 0.016951 | Not Applicable
| Background | ND | ND | 10 | 10 |  |  | -- | -- | -- | -- | -- | -- | -- | -- | -- | -- | -- | -- | -- |  |  | -- | --
1,4-dichlorobenzene | Sample 1 | ND | ND | 10 | 10 |  | 1,4-dichlorobenzene | 1 | ND | ND | ND | ND | ND | ND | ND | ND | ND | ND | ND | ND | ND | ND | 0.016831 | Not Applicable | 0.016831 | ND
| Sample 2 | ND | ND | ND | ND |  |  | 2 | ND | ND | ND | ND | ND | ND | ND | ND | ND | ND | ND | ND |  |  | 0.016951 | Not Applicable
| Background | ND | ND | 10 | 10 |  |  | -- | -- | -- | -- | -- | -- | -- | -- | -- | -- | -- | -- | -- |  |  | -- | --
1,2-dichlorobenzene | Sample 1 | ND | ND | 10 | 10 |  | 1,2-dichlorobenzene | 1 | ND | ND | ND | ND | ND | ND | ND | ND | ND | ND | ND | ND | ND | ND | 0.016831 | Not Applicable | 0.016831 | ND
| Sample 2 | ND | ND | ND | ND |  |  | 2 | ND | ND | ND | ND | ND | ND | ND | ND | ND | ND | ND | ND |  |  | 0.016951 | Not Applicable
| Background | ND | ND | 10 | 10 |  |  | -- | -- | -- | -- | -- | -- | -- | -- | -- | -- | -- | -- | -- |  |  | -- | --
Benzyl alcohol | Sample 1 | ND | ND | 10 | 10 |  | Benzyl alcohol | 1 | ND | ND | ND | ND | ND | ND | ND | ND | ND | ND | ND | ND | ND | ND | 0.016831 | Not Applicable | 0.016831 | ND
| Sample 2 | ND | ND | ND | ND |  |  | 2 | ND | ND | ND | ND | ND | ND | ND | ND | ND | ND | ND | ND |  |  | 0.016951 | Not Applicable
| Background | ND | ND | 10 | 10 |  |  | -- | -- | -- | -- | -- | -- | -- | -- | -- | -- | -- | -- | -- |  |  | -- | --
Bis(2-chloroisopropyl)ether | Sample 1 | ND | ND | 10 | 10 |  | Bis(2-chloroisopropyl)ether | 1 | ND | ND | ND | ND | ND | ND | ND | ND | ND | ND | ND | ND | ND | ND | 0.016831 | Not Applicable | 0.016831 | ND
| Sample 2 | ND | ND | ND | ND |  |  | 2 | ND | ND | ND | ND | ND | ND | ND | ND | ND | ND | ND | ND |  |  | 0.016951 | Not Applicable
| Background | ND | ND | 10 | 10 |  |  | -- | -- | -- | -- | -- | -- | -- | -- | -- | -- | -- | -- | -- |  |  | -- | --
2-methylphenol | Sample 1 | ND | ND | 10 | 10 |  | 2-methylphenol | 1 | ND | ND | ND | ND | ND | ND | ND | ND | ND | ND | ND | ND | ND | ND | 0.016831 | Not Applicable | 0.016831 | ND
| Sample 2 | ND | ND | ND | ND |  |  | 2 | ND | ND | ND | ND | ND | ND | ND | ND | ND | ND | ND | ND |  |  | 0.016951 | Not Applicable
| Background | ND | ND | 10 | 10 |  |  | -- | -- | -- | -- | -- | -- | -- | -- | -- | -- | -- | -- | -- |  |  | -- | --
Hexachloroethane | Sample 1 | ND | ND | 10 | 10 |  | Hexachloroethane | 1 | ND | ND | ND | ND | ND | ND | ND | ND | ND | ND | ND | ND | ND | ND | 0.016831 | Not Applicable | 0.016831 | ND
| Sample 2 | ND | ND | ND | ND |  |  | 2 | ND | ND | ND | ND | ND | ND | ND | ND | ND | ND | ND | ND |  |  | 0.016951 | Not Applicable
| Background | ND | ND | 10 | 10 |  |  | -- | -- | -- | -- | -- | -- | -- | -- | -- | -- | -- | -- | -- |  |  | -- | --
N-nitroso-di-n-propylamine | Sample 1 | ND | ND | 10 | 10 |  | N-nitroso-di-n-propylamine | 1 | ND | ND | ND | ND | ND | ND | ND | ND | ND | ND | ND | ND | ND | ND | 0.016831 | Not Applicable | 0.016831 | ND
| Sample 2 | ND | ND | ND | ND |  |  | 2 | ND | ND | ND | ND | ND | ND | ND | ND | ND | ND | ND | ND |  |  | 0.016951 | Not Applicable
| Background | ND | ND | 10 | 10 |  |  | -- | -- | -- | -- | -- | -- | -- | -- | -- | -- | -- | -- | -- |  |  | -- | --
4-methylphenol | Sample 1 | ND | ND | 10 | 10 |  | 4-methylphenol | 1 | ND | ND | ND | ND | ND | ND | ND | ND | ND | ND | ND | ND | ND | ND | 0.016831 | Not Applicable | 0.016831 | ND
| Sample 2 | ND | ND | ND | ND |  |  | 2 | ND | ND | ND | ND | ND | ND | ND | ND | ND | ND | ND | ND |  |  | 0.016951 | Not Applicable
| Background | ND | ND | 10 | 10 |  |  | -- | -- | -- | -- | -- | -- | -- | -- | -- | -- | -- | -- | -- |  |  | -- | --
Nitrobenzene | Sample 1 | ND | ND | 10 | 10 |  | Nitrobenzene | 1 | ND | ND | ND | ND | ND | ND | ND | ND | ND | ND | ND | ND | ND | ND | 0.016831 | Not Applicable | 0.016831 | ND
| Sample 2 | ND | ND | ND | ND |  |  | 2 | ND | ND | ND | ND | ND | ND | ND | ND | ND | ND | ND | ND |  |  | 0.016951 | Not Applicable
| Background | ND | ND | 10 | 10 |  |  | -- | -- | -- | -- | -- | -- | -- | -- | -- | -- | -- | -- | -- |  |  | -- | --
Isophorone | Sample 1 | ND | ND | 10 | 10 |  | Isophorone | 1 | ND | ND | ND | ND | ND | ND | ND | ND | ND | ND | ND | ND | ND | ND | 0.016831 | Not Applicable | 0.016831 | ND
| Sample 2 | ND | ND | ND | ND |  |  | 2 | ND | ND | ND | ND | ND | ND | ND | ND | ND | ND | ND | ND |  |  | 0.016951 | Not Applicable
| Background | ND | ND | 10 | 10 |  |  | -- | -- | -- | -- | -- | -- | -- | -- | -- | -- | -- | -- | -- |  |  | -- | --
2-nitrophenol | Sample 1 | ND | ND | 10 | 10 |  | 2-nitrophenol | 1 | ND | ND | ND | ND | ND | ND | ND | ND | ND | ND | ND | ND | ND | ND | 0.016831 | Not Applicable | 0.016831 | ND
| Sample 2 | ND | ND | ND | ND |  |  | 2 | ND | ND | ND | ND | ND | ND | ND | ND | ND | ND | ND | ND |  |  | 0.016951 | Not Applicable
| Background | ND | ND | 10 | 10 |  |  | -- | -- | -- | -- | -- | -- | -- | -- | -- | -- | -- | -- | -- |  |  | -- | --
2,4-dimethylphenol | Sample 1 | ND | ND | 10 | 10 |  | 2,4-dimethylphenol | 1 | ND | ND | ND | ND | ND | ND | ND | ND | ND | ND | ND | ND | ND | ND | 0.016831 | Not Applicable | 0.016831 | ND
| Sample 2 | ND | ND | ND | ND |  |  | 2 | ND | ND | ND | ND | ND | ND | ND | ND | ND | ND | ND | ND |  |  | 0.016951 | Not Applicable
| Background | ND | ND | 10 | 10 |  |  | -- | -- | -- | -- | -- | -- | -- | -- | -- | -- | -- | -- | -- |  |  | -- | --
Bis(2-chloroethoxy)methane | Sample 1 | ND | ND | 10 | 10 |  | Bis(2-chloroethoxy)methane | 1 | ND | ND | ND | ND | ND | ND | ND | ND | ND | ND | ND | ND | ND | ND | 0.016831 | Not Applicable | 0.016831 | ND
| Sample 2 | ND | ND | ND | ND |  |  | 2 | ND | ND | ND | ND | ND | ND | ND | ND | ND | ND | ND | ND |  |  | 0.016951 | Not Applicable
| Background | ND | ND | 10 | 10 |  |  | -- | -- | -- | -- | -- | -- | -- | -- | -- | -- | -- | -- | -- |  |  | -- | --
2,4-dichlorophenol | Sample 1 | ND | ND | 10 | 10 |  | 2,4-dichlorophenol | 1 | ND | ND | ND | ND | ND | ND | ND | ND | ND | ND | ND | ND | ND | ND | 0.016831 | Not Applicable | 0.016831 | ND
| Sample 2 | ND | ND | ND | ND |  |  | 2 | ND | ND | ND | ND | ND | ND | ND | ND | ND | ND | ND | ND |  |  | 0.016951 | Not Applicable
| Background | ND | ND | 10 | 10 |  |  | -- | -- | -- | -- | -- | -- | -- | -- | -- | -- | -- | -- | -- |  |  | -- | --
1,2,4-trichlorobenzene | Sample 1 | ND | ND | 10 | 10 |  | 1,2,4-trichlorobenzene | 1 | ND | ND | ND | ND | ND | ND | ND | ND | ND | ND | ND | ND | ND | ND | 0.016831 | Not Applicable | 0.016831 | ND
| Sample 2 | ND | ND | ND | ND |  |  | 2 | ND | ND | ND | ND | ND | ND | ND | ND | ND | ND | ND | ND |  |  | 0.016951 | Not Applicable
| Background | ND | ND | 10 | 10 |  |  | -- | -- | -- | -- | -- | -- | -- | -- | -- | -- | -- | -- | -- |  |  | -- | --
Naphthalene | Sample 1 | ND | ND | 10 | 10 |  | Naphthalene | 1 | ND | ND | ND | ND | ND | ND | ND | ND | ND | ND | ND | ND | ND | ND | 0.016831 | Not Applicable | 0.016831 | ND
| Sample 2 | ND | ND | ND | ND |  |  | 2 | ND | ND | ND | ND | ND | ND | ND | ND | ND | ND | ND | ND |  |  | 0.016951 | Not Applicable
| Background | ND | ND | 10 | 10 |  |  | -- | -- | -- | -- | -- | -- | -- | -- | -- | -- | -- | -- | -- |  |  | -- | --
4-chloroaniline | Sample 1 | ND | ND | 10 | 10 |  | 4-chloroaniline | 1 | ND | ND | ND | ND | ND | ND | ND | ND | ND | ND | ND | ND | ND | ND | 0.016831 | Not Applicable | 0.016831 | ND
| Sample 2 | ND | ND | ND | ND |  |  | 2 | ND | ND | ND | ND | ND | ND | ND | ND | ND | ND | ND | ND |  |  | 0.016951 | Not Applicable
| Background | ND | ND | 10 | 10 |  |  | -- | -- | -- | -- | -- | -- | -- | -- | -- | -- | -- | -- | -- |  |  | -- | --
Hexachlorobutadiene | Sample 1 | ND | ND | 10 | 10 |  | Hexachlorobutadiene | 1 | ND | ND | ND | ND | ND | ND | ND | ND | ND | ND | ND | ND | ND | ND | 0.016831 | Not Applicable | 0.016831 | ND
| Sample 2 | ND | ND | ND | ND |  |  | 2 | ND | ND | ND | ND | ND | ND | ND | ND | ND | ND | ND | ND |  |  | 0.016951 | Not Applicable
| Background | ND | ND | 10 | 10 |  |  | -- | -- | -- | -- | -- | -- | -- | -- | -- | -- | -- | -- | -- |  |  | -- | --
4-chloro-3-methylphenol | Sample 1 | ND | ND | 10 | 10 |  | 4-chloro-3-methylphenol | 1 | ND | ND | ND | ND | ND | ND | ND | ND | ND | ND | ND | ND | ND | ND | 0.016831 | Not Applicable | 0.016831 | ND
| Sample 2 | ND | ND | ND | ND |  |  | 2 | ND | ND | ND | ND | ND | ND | ND | ND | ND | ND | ND | ND |  |  | 0.016951 | Not Applicable
| Background | ND | ND | 10 | 10 |  |  | -- | -- | -- | -- | -- | -- | -- | -- | -- | -- | -- | -- | -- |  |  | -- | --
2-Methylnaphthalene | Sample 1 | ND | ND | 10 | 10 |  | 2-Methylnaphthalene | 1 | ND | ND | ND | ND | ND | ND | ND | ND | ND | ND | ND | ND | ND | ND | 0.016831 | Not Applicable | 0.016831 | ND
| Sample 2 | ND | ND | ND | ND |  |  | 2 | ND | ND | ND | ND | ND | ND | ND | ND | ND | ND | ND | ND |  |  | 0.016951 | Not Applicable
| Background | ND | ND | 10 | 10 |  |  | -- | -- | -- | -- | -- | -- | -- | -- | -- | -- | -- | -- | -- |  |  | -- | --
Hexachlorocyclopentadiene | Sample 1 | ND | ND | 10 | 10 |  | Hexachlorocyclopentadiene | 1 | ND | ND | ND | ND | ND | ND | ND | ND | ND | ND | ND | ND | ND | ND | 0.016831 | Not Applicable | 0.016831 | ND
| Sample 2 | ND | ND | ND | ND |  |  | 2 | ND | ND | ND | ND | ND | ND | ND | ND | ND | ND | ND | ND |  |  | 0.016951 | Not Applicable
| Background | ND | ND | 10 | 10 |  |  | -- | -- | -- | -- | -- | -- | -- | -- | -- | -- | -- | -- | -- |  |  | -- | --
2,4,6-trichlorophenol | Sample 1 | ND | ND | 10 | 10 |  | 2,4,6-trichlorophenol | 1 | ND | ND | ND | ND | ND | ND | ND | ND | ND | ND | ND | ND | ND | ND | 0.016831 | Not Applicable | 0.016831 | ND
| Sample 2 | ND | ND | ND | ND |  |  | 2 | ND | ND | ND | ND | ND | ND | ND | ND | ND | ND | ND | ND |  |  | 0.016951 | Not Applicable
| Background | ND | ND | 10 | 10 |  |  | -- | -- | -- | -- | -- | -- | -- | -- | -- | -- | -- | -- | -- |  |  | -- | --
2,4,5-trichlorophenol | Sample 1 | ND | ND | 10 | 10 |  | 2,4,5-trichlorophenol | 1 | ND | ND | ND | ND | ND | ND | ND | ND | ND | ND | ND | ND | ND | ND | 0.016831 | Not Applicable | 0.016831 | ND
| Sample 2 | ND | ND | ND | ND |  |  | 2 | ND | ND | ND | ND | ND | ND | ND | ND | ND | ND | ND | ND |  |  | 0.016951 | Not Applicable
| Background | ND | ND | 10 | 10 |  |  | -- | -- | -- | -- | -- | -- | -- | -- | -- | -- | -- | -- | -- |  |  | -- | --
2-chloronaphthalene | Sample 1 | ND | ND | 10 | 10 |  | 2-chloronaphthalene | 1 | ND | ND | ND | ND | ND | ND | ND | ND | ND | ND | ND | ND | ND | ND | 0.016831 | Not Applicable | 0.016831 | ND
| Sample 2 | ND | ND | ND | ND |  |  | 2 | ND | ND | ND | ND | ND | ND | ND | ND | ND | ND | ND | ND |  |  | 0.016951 | Not Applicable
| Background | ND | ND | 10 | 10 |  |  | -- | -- | -- | -- | -- | -- | -- | -- | -- | -- | -- | -- | -- |  |  | -- | --
2-nitroaniline | Sample 1 | ND | ND | 10 | 10 |  | 2-nitroaniline | 1 | ND | ND | ND | ND | ND | ND | ND | ND | ND | ND | ND | ND | ND | ND | 0.016831 | Not Applicable | 0.016831 | ND
| Sample 2 | ND | ND | ND | ND |  |  | 2 | ND | ND | ND | ND | ND | ND | ND | ND | ND | ND | ND | ND |  |  | 0.016951 | Not Applicable
| Background | ND | ND | 10 | 10 |  |  | -- | -- | -- | -- | -- | -- | -- | -- | -- | -- | -- | -- | -- |  |  | -- | --
Acenaphthylene | Sample 1 | ND | ND | 10 | 10 |  | Acenaphthylene | 1 | ND | ND | ND | ND | ND | ND | ND | ND | ND | ND | ND | ND | ND | ND | 0.016831 | Not Applicable | 0.016831 | ND
| Sample 2 | ND | ND | ND | ND |  |  | 2 | ND | ND | ND | ND | ND | ND | ND | ND | ND | ND | ND | ND |  |  | 0.016951 | Not Applicable
| Background | ND | ND | 10 | 10 |  |  | -- | -- | -- | -- | -- | -- | -- | -- | -- | -- | -- | -- | -- |  |  | -- | --
Dimethylphthalate | Sample 1 | ND | ND | 10 | 10 |  | Dimethylphthalate | 1 | ND | ND | ND | ND | ND | ND | ND | ND | ND | ND | ND | ND | ND | ND | 0.016831 | Not Applicable | 0.016831 | ND
| Sample 2 | ND | ND | ND | ND |  |  | 2 | ND | ND | ND | ND | ND | ND | ND | ND | ND | ND | ND | ND |  |  | 0.016951 | Not Applicable
| Background | ND | ND | 10 | 10 |  |  | -- | -- | -- | -- | -- | -- | -- | -- | -- | -- | -- | -- | -- |  |  | -- | --
2,6-dinitrotoluene | Sample 1 | ND | ND | 10 | 10 |  | 2,6-dinitrotoluene | 1 | ND | ND | ND | ND | ND | ND | ND | ND | ND | ND | ND | ND | ND | ND | 0.016831 | Not Applicable | 0.016831 | ND
| Sample 2 | ND | ND | ND | ND |  |  | 2 | ND | ND | ND | ND | ND | ND | ND | ND | ND | ND | ND | ND |  |  | 0.016951 | Not Applicable
| Background | ND | ND | 10 | 10 |  |  | -- | -- | -- | -- | -- | -- | -- | -- | -- | -- | -- | -- | -- |  |  | -- | --
Acenaphthene | Sample 1 | ND | ND | 10 | 10 |  | Acenaphthene | 1 | ND | ND | ND | ND | ND | ND | ND | ND | ND | ND | ND | ND | ND | ND | 0.016831 | Not Applicable | 0.016831 | ND
| Sample 2 | ND | ND | ND | ND |  |  | 2 | ND | ND | ND | ND | ND | ND | ND | ND | ND | ND | ND | ND |  |  | 0.016951 | Not Applicable
| Background | ND | ND | 10 | 10 |  |  | -- | -- | -- | -- | -- | -- | -- | -- | -- | -- | -- | -- | -- |  |  | -- | --
3-nitroaniline | Sample 1 | ND | ND | 10 | 10 |  | 3-nitroaniline | 1 | ND | ND | ND | ND | ND | ND | ND | ND | ND | ND | ND | ND | ND | ND | 0.016831 | Not Applicable | 0.016831 | ND
| Sample 2 | ND | ND | ND | ND |  |  | 2 | ND | ND | ND | ND | ND | ND | ND | ND | ND | ND | ND | ND |  |  | 0.016951 | Not Applicable
| Background | ND | ND | 10 | 10 |  |  | -- | -- | -- | -- | -- | -- | -- | -- | -- | -- | -- | -- | -- |  |  | -- | --
2,4-dinitrophenol | Sample 1 | ND | ND | 10 | 10 |  | 2,4-dinitrophenol | 1 | ND | ND | ND | ND | ND | ND | ND | ND | ND | ND | ND | ND | ND | ND | 0.016831 | Not Applicable | 0.016831 | ND
| Sample 2 | ND | ND | ND | ND |  |  | 2 | ND | ND | ND | ND | ND | ND | ND | ND | ND | ND | ND | ND |  |  | 0.016951 | Not Applicable
| Background | ND | ND | 10 | 10 |  |  | -- | -- | -- | -- | -- | -- | -- | -- | -- | -- | -- | -- | -- |  |  | -- | --
Dibenzofuran | Sample 1 | ND | ND | 10 | 10 |  | Dibenzofuran | 1 | ND | ND | ND | ND | ND | ND | ND | ND | ND | ND | ND | ND | ND | ND | 0.016831 | Not Applicable | 0.016831 | ND
| Sample 2 | ND | ND | ND | ND |  |  | 2 | ND | ND | ND | ND | ND | ND | ND | ND | ND | ND | ND | ND |  |  | 0.016951 | Not Applicable
| Background | ND | ND | 10 | 10 |  |  | -- | -- | -- | -- | -- | -- | -- | -- | -- | -- | -- | -- | -- |  |  | -- | --
2,4-dinitrotoluene | Sample 1 | ND | ND | 10 | 10 |  | 2,4-dinitrotoluene | 1 | ND | ND | ND | ND | ND | ND | ND | ND | ND | ND | ND | ND | ND | ND | 0.016831 | Not Applicable | 0.016831 | ND
| Sample 2 | ND | ND | ND | ND |  |  | 2 | ND | ND | ND | ND | ND | ND | ND | ND | ND | ND | ND | ND |  |  | 0.016951 | Not Applicable
| Background | ND | ND | 10 | 10 |  |  | -- | -- | -- | -- | -- | -- | -- | -- | -- | -- | -- | -- | -- |  |  | -- | --
4-nitrophenol | Sample 1 | ND | ND | 10 | 10 |  | 4-nitrophenol | 1 | ND | ND | ND | ND | ND | ND | ND | ND | ND | ND | ND | ND | ND | ND | 0.016831 | Not Applicable | 0.016831 | ND
| Sample 2 | ND | ND | ND | ND |  |  | 2 | ND | ND | ND | ND | ND | ND | ND | ND | ND | ND | ND | ND |  |  | 0.016951 | Not Applicable
| Background | ND | ND | 10 | 10 |  |  | -- | -- | -- | -- | -- | -- | -- | -- | -- | -- | -- | -- | -- |  |  | -- | --
Fluorene | Sample 1 | ND | ND | 10 | 10 |  | Fluorene | 1 | ND | ND | ND | ND | ND | ND | ND | ND | ND | ND | ND | ND | ND | ND | 0.016831 | Not Applicable | 0.016831 | ND
| Sample 2 | ND | ND | ND | ND |  |  | 2 | ND | ND | ND | ND | ND | ND | ND | ND | ND | ND | ND | ND |  |  | 0.016951 | Not Applicable
| Background | ND | ND | 10 | 10 |  |  | -- | -- | -- | -- | -- | -- | -- | -- | -- | -- | -- | -- | -- |  |  | -- | --
4-chlorophenyl-phenylether | Sample 1 | ND | ND | 10 | 10 |  | 4-chlorophenyl-phenylether | 1 | ND | ND | ND | ND | ND | ND | ND | ND | ND | ND | ND | ND | ND | ND | 0.016831 | Not Applicable | 0.016831 | ND
| Sample 2 | ND | ND | ND | ND |  |  | 2 | ND | ND | ND | ND | ND | ND | ND | ND | ND | ND | ND | ND |  |  | 0.016951 | Not Applicable
| Background | ND | ND | 10 | 10 |  |  | -- | -- | -- | -- | -- | -- | -- | -- | -- | -- | -- | -- | -- |  |  | -- | --
Diethylphthalate | Sample 1 | ND | ND | 10 | 10 |  | Diethylphthalate | 1 | ND | ND | ND | ND | ND | ND | ND | ND | ND | ND | ND | ND | ND | ND | 0.016831 | Not Applicable | 0.016831 | ND
| Sample 2 | ND | ND | ND | ND |  |  | 2 | ND | ND | ND | ND | ND | ND | ND | ND | ND | ND | ND | ND |  |  | 0.016951 | Not Applicable
| Background | ND | ND | 10 | 10 |  |  | -- | -- | -- | -- | -- | -- | -- | -- | -- | -- | -- | -- | -- |  |  | -- | --
4-nitroaniline | Sample 1 | ND | ND | 10 | 10 |  | 4-nitroaniline | 1 | ND | ND | ND | ND | ND | ND | ND | ND | ND | ND | ND | ND | ND | ND | 0.016831 | Not Applicable | 0.016831 | ND
| Sample 2 | ND | ND | ND | ND |  |  | 2 | ND | ND | ND | ND | ND | ND | ND | ND | ND | ND | ND | ND |  |  | 0.016951 | Not Applicable
| Background | ND | ND | 10 | 10 |  |  | -- | -- | -- | -- | -- | -- | -- | -- | -- | -- | -- | -- | -- |  |  | -- | --
4,6-dinitro-2-methylphenol | Sample 1 | ND | ND | 10 | 10 |  | 4,6-dinitro-2-methylphenol | 1 | ND | ND | ND | ND | ND | ND | ND | ND | ND | ND | ND | ND | ND | ND | 0.016831 | Not Applicable | 0.016831 | ND
| Sample 2 | ND | ND | ND | ND |  |  | 2 | ND | ND | ND | ND | ND | ND | ND | ND | ND | ND | ND | ND |  |  | 0.016951 | Not Applicable
| Background | ND | ND | 10 | 10 |  |  | -- | -- | -- | -- | -- | -- | -- | -- | -- | -- | -- | -- | -- |  |  | -- | --
N-nitrosodiphenylamine(1) | Sample 1 | ND | ND | 10 | 10 |  | N-nitrosodiphenylamine(1) | 1 | ND | ND | ND | ND | ND | ND | ND | ND | ND | ND | ND | ND | ND | ND | 0.016831 | Not Applicable | 0.016831 | ND
| Sample 2 | ND | ND | ND | ND |  |  | 2 | ND | ND | ND | ND | ND | ND | ND | ND | ND | ND | ND | ND |  |  | 0.016951 | Not Applicable
| Background | ND | ND | 10 | 10 |  |  | -- | -- | -- | -- | -- | -- | -- | -- | -- | -- | -- | -- | -- |  |  | -- | --
4-bromophenyl-phenylether | Sample 1 | ND | ND | 10 | 10 |  | 4-bromophenyl-phenylether | 1 | ND | ND | ND | ND | ND | ND | ND | ND | ND | ND | ND | ND | ND | ND | 0.016831 | Not Applicable | 0.016831 | ND
| Sample 2 | ND | ND | ND | ND |  |  | 2 | ND | ND | ND | ND | ND | ND | ND | ND | ND | ND | ND | ND |  |  | 0.016951 | Not Applicable
| Background | ND | ND | 10 | 10 |  |  | -- | -- | -- | -- | -- | -- | -- | -- | -- | -- | -- | -- | -- |  |  | -- | --
Hexachlorobenzene | Sample 1 | ND | ND | 10 | 10 |  | Hexachlorobenzene | 1 | ND | ND | ND | ND | ND | ND | ND | ND | ND | ND | ND | ND | ND | ND | 0.016831 | Not Applicable | 0.016831 | ND
| Sample 2 | ND | ND | ND | ND |  |  | 2 | ND | ND | ND | ND | ND | ND | ND | ND | ND | ND | ND | ND |  |  | 0.016951 | Not Applicable
| Background | ND | ND | 10 | 10 |  |  | -- | -- | -- | -- | -- | -- | -- | -- | -- | -- | -- | -- | -- |  |  | -- | --
Pentachlorophenol | Sample 1 | ND | ND | 10 | 10 |  | Pentachlorophenol | 1 | ND | ND | ND | ND | ND | ND | ND | ND | ND | ND | ND | ND | ND | ND | 0.016831 | Not Applicable | 0.016831 | ND
| Sample 2 | ND | ND | ND | ND |  |  | 2 | ND | ND | ND | ND | ND | ND | ND | ND | ND | ND | ND | ND |  |  | 0.016951 | Not Applicable
| Background | ND | ND | 10 | 10 |  |  | -- | -- | -- | -- | -- | -- | -- | -- | -- | -- | -- | -- | -- |  |  | -- | --
Phenanthrene | Sample 1 | ND | ND | 10 | 10 |  | Phenanthrene | 1 | ND | ND | ND | ND | ND | ND | ND | ND | ND | ND | ND | ND | ND | ND | 0.016831 | Not Applicable | 0.016831 | ND
| Sample 2 | ND | ND | ND | ND |  |  | 2 | ND | ND | ND | ND | ND | ND | ND | ND | ND | ND | ND | ND |  |  | 0.016951 | Not Applicable
| Background | ND | ND | 10 | 10 |  |  | -- | -- | -- | -- | -- | -- | -- | -- | -- | -- | -- | -- | -- |  |  | -- | --
Anthracene | Sample 1 | ND | ND | 10 | 10 |  | Anthracene | 1 | ND | ND | ND | ND | ND | ND | ND | ND | ND | ND | ND | ND | ND | ND | 0.016831 | Not Applicable | 0.016831 | ND
| Sample 2 | ND | ND | ND | ND |  |  | 2 | ND | ND | ND | ND | ND | ND | ND | ND | ND | ND | ND | ND |  |  | 0.016951 | Not Applicable
| Background | ND | ND | 10 | 10 |  |  | -- | -- | -- | -- | -- | -- | -- | -- | -- | -- | -- | -- | -- |  |  | -- | --
Di-n-butylphthalate | Sample 1 | 22 | ND | 10 | 10 |  | Di-n-butylphthalate | 1 | 22 | ND | 0.037028 | ND | 0.045941 | ND | 4.0439e-05 | ND | 4.0439e-05 | ND | 4.0038e-06 | ND | 2.0219e-05 | 2.0019e-06 | -- | Not Applicable | -- | 125.5%
| Sample 2 | ND | ND | ND | ND |  |  | 2 | 5 | ND | 0 | ND | 0 | ND | 0 | ND | 0 | ND | 0 | ND |  |  | -- | Not Applicable
| Background | ND | 11 | 10 | 10 |  |  | -- | -- | -- | -- | -- | -- | -- | -- | -- | -- | -- | -- | -- |  |  | -- | --
Fluoranthene | Sample 1 | ND | ND | 10 | 10 |  | Fluoranthene | 1 | ND | ND | ND | ND | ND | ND | ND | ND | ND | ND | ND | ND | ND | ND | 0.016831 | Not Applicable | 0.016831 | ND
| Sample 2 | ND | ND | ND | ND |  |  | 2 | ND | ND | ND | ND | ND | ND | ND | ND | ND | ND | ND | ND |  |  | 0.016951 | Not Applicable
| Background | ND | ND | 10 | 10 |  |  | -- | -- | -- | -- | -- | -- | -- | -- | -- | -- | -- | -- | -- |  |  | -- | --
Pyrene | Sample 1 | ND | ND | 10 | 10 |  | Pyrene | 1 | ND | ND | ND | ND | ND | ND | ND | ND | ND | ND | ND | ND | ND | ND | 0.016831 | Not Applicable | 0.016831 | ND
| Sample 2 | ND | ND | ND | ND |  |  | 2 | ND | ND | ND | ND | ND | ND | ND | ND | ND | ND | ND | ND |  |  | 0.016951 | Not Applicable
| Background | ND | ND | 10 | 10 |  |  | -- | -- | -- | -- | -- | -- | -- | -- | -- | -- | -- | -- | -- |  |  | -- | --
Butylbenzylphthalate | Sample 1 | ND | ND | 10 | 10 |  | Butylbenzylphthalate | 1 | ND | ND | ND | ND | ND | ND | ND | ND | ND | ND | ND | ND | ND | ND | 0.016831 | Not Applicable | 0.016831 | ND
| Sample 2 | ND | ND | ND | ND |  |  | 2 | ND | ND | ND | ND | ND | ND | ND | ND | ND | ND | ND | ND |  |  | 0.016951 | Not Applicable
| Background | 90 | ND | 10 | 10 |  |  | -- | -- | -- | -- | -- | -- | -- | -- | -- | -- | -- | -- | -- |  |  | -- | --
Benzo(a)anthracene | Sample 1 | ND | ND | 10 | 10 |  | Benzo(a)anthracene | 1 | ND | ND | ND | ND | ND | ND | ND | ND | ND | ND | ND | ND | ND | ND | 0.016831 | Not Applicable | 0.016831 | ND
| Sample 2 | ND | ND | ND | ND |  |  | 2 | ND | ND | ND | ND | ND | ND | ND | ND | ND | ND | ND | ND |  |  | 0.016951 | Not Applicable
| Background | ND | ND | 10 | 10 |  |  | -- | -- | -- | -- | -- | -- | -- | -- | -- | -- | -- | -- | -- |  |  | -- | --
Chrysene | Sample 1 | ND | ND | 10 | 10 |  | Chrysene | 1 | ND | ND | ND | ND | ND | ND | ND | ND | ND | ND | ND | ND | ND | ND | 0.016831 | Not Applicable | 0.016831 | ND
| Sample 2 | ND | ND | ND | ND |  |  | 2 | ND | ND | ND | ND | ND | ND | ND | ND | ND | ND | ND | ND |  |  | 0.016951 | Not Applicable
| Background | ND | ND | 10 | 10 |  |  | -- | -- | -- | -- | -- | -- | -- | -- | -- | -- | -- | -- | -- |  |  | -- | --
bis(2-Ethylhexyl)phthalate | Sample 1 | 21 | 47 | 10 | 10 |  | bis(2-Ethylhexyl)phthalate | 1 | 21 | ND | 0 | ND | 0 | ND | 0 | ND | 0 | ND | 0 | ND | 3.4995e-05 | 3.4649e-06 | -- | Not Applicable | -- | -77.08%
| Sample 2 | ND | ND | ND | ND |  |  | 2 | 47 | ND | 0.063372 | ND | 0.079513 | ND | 6.999e-05 | ND | 6.999e-05 | ND | 6.9297e-06 | ND |  |  | -- | Not Applicable
| Background | 65 | 12 | 10 | 10 |  |  | -- | -- | -- | -- | -- | -- | -- | -- | -- | -- | -- | -- | -- |  |  | -- | --
Di-n-octylphthalate | Sample 1 | ND | ND | 10 | 10 |  | Di-n-octylphthalate | 1 | ND | ND | ND | ND | ND | ND | ND | ND | ND | ND | ND | ND | ND | ND | 0.016831 | Not Applicable | 0.016831 | ND
| Sample 2 | ND | ND | ND | ND |  |  | 2 | ND | ND | ND | ND | ND | ND | ND | ND | ND | ND | ND | ND |  |  | 0.016951 | Not Applicable
| Background | ND | ND | 10 | 10 |  |  | -- | -- | -- | -- | -- | -- | -- | -- | -- | -- | -- | -- | -- |  |  | -- | --
Benzo(b)fluoranthene | Sample 1 | ND | ND | 10 | 10 |  | Benzo(b)fluoranthene | 1 | ND | ND | ND | ND | ND | ND | ND | ND | ND | ND | ND | ND | ND | ND | 0.016831 | Not Applicable | 0.016831 | ND
| Sample 2 | ND | ND | ND | ND |  |  | 2 | ND | ND | ND | ND | ND | ND | ND | ND | ND | ND | ND | ND |  |  | 0.016951 | Not Applicable
| Background | ND | ND | 10 | 10 |  |  | -- | -- | -- | -- | -- | -- | -- | -- | -- | -- | -- | -- | -- |  |  | -- | --
Benzo(k)fluoranthene | Sample 1 | ND | ND | 10 | 10 |  | Benzo(k)fluoranthene | 1 | ND | ND | ND | ND | ND | ND | ND | ND | ND | ND | ND | ND | ND | ND | 0.016831 | Not Applicable | 0.016831 | ND
| Sample 2 | ND | ND | ND | ND |  |  | 2 | ND | ND | ND | ND | ND | ND | ND | ND | ND | ND | ND | ND |  |  | 0.016951 | Not Applicable
| Background | ND | ND | 10 | 10 |  |  | -- | -- | -- | -- | -- | -- | -- | -- | -- | -- | -- | -- | -- |  |  | -- | --
Benzo(a)pyrene | Sample 1 | ND | ND | 10 | 10 |  | Benzo(a)pyrene | 1 | ND | ND | ND | ND | ND | ND | ND | ND | ND | ND | ND | ND | ND | ND | 0.016831 | Not Applicable | 0.016831 | ND
| Sample 2 | ND | ND | ND | ND |  |  | 2 | ND | ND | ND | ND | ND | ND | ND | ND | ND | ND | ND | ND |  |  | 0.016951 | Not Applicable
| Background | ND | ND | 10 | 10 |  |  | -- | -- | -- | -- | -- | -- | -- | -- | -- | -- | -- | -- | -- |  |  | -- | --
Indeno(1,2,3-cd)pyrene | Sample 1 | ND | ND | 10 | 10 |  | Indeno(1,2,3-cd)pyrene | 1 | ND | ND | ND | ND | ND | ND | ND | ND | ND | ND | ND | ND | ND | ND | 0.016831 | Not Applicable | 0.016831 | ND
| Sample 2 | ND | ND | ND | ND |  |  | 2 | ND | ND | ND | ND | ND | ND | ND | ND | ND | ND | ND | ND |  |  | 0.016951 | Not Applicable
| Background | ND | ND | 10 | 10 |  |  | -- | -- | -- | -- | -- | -- | -- | -- | -- | -- | -- | -- | -- |  |  | -- | --
Dibenz(a,h)anthracene | Sample 1 | ND | ND | 10 | 10 |  | Dibenz(a,h)anthracene | 1 | ND | ND | ND | ND | ND | ND | ND | ND | ND | ND | ND | ND | ND | ND | 0.016831 | Not Applicable | 0.016831 | ND
| Sample 2 | ND | ND | ND | ND |  |  | 2 | ND | ND | ND | ND | ND | ND | ND | ND | ND | ND | ND | ND |  |  | 0.016951 | Not Applicable
| Background | ND | ND | 10 | 10 |  |  | -- | -- | -- | -- | -- | -- | -- | -- | -- | -- | -- | -- | -- |  |  | -- | --
Benzo(g,h,i)perylene | Sample 1 | ND | ND | 10 | 10 |  | Benzo(g,h,i)perylene | 1 | ND | ND | ND | ND | ND | ND | ND | ND | ND | ND | ND | ND | ND | ND | 0.016831 | Not Applicable | 0.016831 | ND
| Sample 2 | ND | ND | ND | ND |  |  | 2 | ND | ND | ND | ND | ND | ND | ND | ND | ND | ND | ND | ND |  |  | 0.016951 | Not Applicable
| Background | ND | ND | 10 | 10 |  |  | -- | -- | -- | -- | -- | -- | -- | -- | -- | -- | -- | -- | -- |  |  | -- | --
SVOC Tentatively Identified Compounds | [6 empty] | SVOC Tentatively Identified Compounds
Pollutant | Sample ID | Sample Speciation (ug) |  | Detection Limits (ug) |  |  | Pollutant | Run Number | Sample Speciation with Detection Limits (SSDL) (ug)a |  | Background Corrected Concentration (BCC) (mg/m3)b |  | Dilution Corrected Concentration (DCC) (mg/m3)c |  | Quantity of Pollutant Emitted (QPE) (lb)d |  | Emission Factor (lb/item)e |  | Emission Factor (lb/lb NEW)f |  | Average Emission Factor |  | Detection Limit Based Concentration (mg/m3)g |  | Minimum Detection Limit Based Concentration (mg/m3) | Test Concentration Relative Percent Difference
|  | Run 1 | Run 2 | Run 1 | Run 2 |  |  |  | Sample 1 | Sample 2 | Sample 1 | Sample 2 | Sample 1 | Sample 2 | Sample 1 | Sample 2 | Sample 1 | Sample 2 | Sample 1 | Sample 2 | (lb/item) | (lb/lb NEW) | Train A | Train B
Furfural | Sample 1 | 11 | 11 |  |  |  | Furfural | 1 | 11 | ND | 0.018514 | ND | 0.02297 | ND | 2.0219e-05 | ND | 2.0219e-05 | ND | 2.0019e-06 | ND | 2.0407e-05 | 2.0204e-06 | -- | Not Applicable | -- | -0.7117%
| Sample 2 | [6 empty] | 2 | 11 | ND | 0.018646 | ND | 0.023396 | ND | 2.0594e-05 | ND | 2.0594e-05 | ND | 2.039e-06 | ND |  |  | -- | Not Applicable
| Background | [6 empty] | -- | -- | -- | -- | -- | -- | -- | -- | -- | -- | -- | -- | -- |  |  | -- | --
Cyclohexanone | Sample 1 | 22 | 22 |  |  |  | Cyclohexanone | 1 | 22 | ND | 0.037028 | ND | 0.045941 | ND | 4.0439e-05 | ND | 4.0439e-05 | ND | 4.0038e-06 | ND | 4.0813e-05 | 4.0409e-06 | -- | Not Applicable | -- | -0.7117%
| Sample 2 | [6 empty] | 2 | 22 | ND | 0.037293 | ND | 0.046791 | ND | 4.1187e-05 | ND | 4.1187e-05 | ND | 4.078e-06 | ND |  |  | -- | Not Applicable
| Background | [6 empty] | -- | -- | -- | -- | -- | -- | -- | -- | -- | -- | -- | -- | -- |  |  | -- | --
a If the corresponding sample speciation value does not = "ND" or all active sample speciation values = "ND," Sample Speciation with Detection Limits (SSDL) = Sample Speciation. Otherwise, (i.e., if the corresponding sample speciation value = "ND" and
at least one of the active sample speciation values does not = "ND," Sample Speciation with Detection Limits (SSDL) = 0.5 * Detection Limit.
b Background Corrected Concentration (BCC) = Test Mass/Test Sample Volume - Background Mass/ Background Sample Volume
c Dilution-Corrected Concentration (DCC) = BCC / Dilution Correction Factor
d Quantity of Pollutant Emitted (QPE) =BDCC * Initial Plume Volume
e Emission Factor = QPE / No. of Items
f Emission Factor = QPE / Net Explosive Weight
g If Average Emission Factor = "ND", Minimum Detection Limit Based Concentration = Test DL/Test Sample volume in mg/m3
Contamination Calculations
Pollutant | Concentration in Blank (ug) | Field or Method? | Percent of Test Value
|  |  | Run 1 | Run 2 | Average
N-nitrosodimethylamine | ND | -- | ND | ND | ND
Bis(2-chloroethyl)ether | ND | -- | ND | ND | ND
Phenol | ND | -- | ND | ND | ND
2-chlorophenol | ND | -- | ND | ND | ND
1,3-dichlorobenzene | ND | -- | ND | ND | ND
1,4-dichlorobenzene | ND | -- | ND | ND | ND
1,2-dichlorobenzene | ND | -- | ND | ND | ND
Benzyl alcohol | ND | -- | ND | ND | ND
Bis(2-chloroisopropyl)ether | ND | -- | ND | ND | ND
2-methylphenol | ND | -- | ND | ND | ND
Hexachloroethane | ND | -- | ND | ND | ND
N-nitroso-di-n-propylamine | ND | -- | ND | ND | ND
4-methylphenol | ND | -- | ND | ND | ND
Nitrobenzene | ND | -- | ND | ND | ND
Isophorone | ND | -- | ND | ND | ND
2-nitrophenol | ND | -- | ND | ND | ND
2,4-dimethylphenol | ND | -- | ND | ND | ND
Bis(2-chloroethoxy)methane | ND | -- | ND | ND | ND
2,4-dichlorophenol | ND | -- | ND | ND | ND
1,2,4-trichlorobenzene | ND | -- | ND | ND | ND
Naphthalene | ND | -- | ND | ND | ND
4-chloroaniline | ND | -- | ND | ND | ND
Hexachlorobutadiene | ND | -- | ND | ND | ND
4-chloro-3-methylphenol | ND | -- | ND | ND | ND
2-Methylnaphthalene | ND | -- | ND | ND | ND
Hexachlorocyclopentadiene | ND | -- | ND | ND | ND
2,4,6-trichlorophenol | ND | -- | ND | ND | ND
2,4,5-trichlorophenol | ND | -- | ND | ND | ND
2-chloronaphthalene | ND | -- | ND | ND | ND
2-nitroaniline | ND | -- | ND | ND | ND
Acenaphthylene | ND | -- | ND | ND | ND
Dimethylphthalate | ND | -- | ND | ND | ND
2,6-dinitrotoluene | ND | -- | ND | ND | ND
Acenaphthene | ND | -- | ND | ND | ND
3-nitroaniline | ND | -- | ND | ND | ND
2,4-dinitrophenol | ND | -- | ND | ND | ND
Dibenzofuran | ND | -- | ND | ND | ND
2,4-dinitrotoluene | ND | -- | ND | ND | ND
4-nitrophenol | ND | -- | ND | ND | ND
Fluorene | ND | -- | ND | ND | ND
4-chlorophenyl-phenylether | ND | -- | ND | ND | ND
Diethylphthalate | ND | -- | ND | ND | ND
4-nitroaniline | ND | -- | ND | ND | ND
4,6-dinitro-2-methylphenol | ND | -- | ND | ND | ND
N-nitrosodiphenylamine(1) | ND | -- | ND | ND | ND
4-bromophenyl-phenylether | ND | -- | ND | ND | ND
Hexachlorobenzene | ND | -- | ND | ND | ND
Pentachlorophenol | ND | -- | ND | ND | ND
Phenanthrene | ND | -- | ND | ND | ND
Anthracene | ND | -- | ND | ND | ND
Di-n-butylphthalate | ND | -- | ND | ND | ND
Fluoranthene | ND | -- | ND | ND | ND
Pyrene | ND | -- | ND | ND | ND
Butylbenzylphthalate | ND | -- | ND | ND | ND
Benzo(a)anthracene | ND | -- | ND | ND | ND
Chrysene | ND | -- | ND | ND | ND
bis(2-Ethylhexyl)phthalate | 66 | FB | 314.3% | 140.4% | 227.4%
Di-n-octylphthalate | ND | -- | ND | ND | ND
Benzo(b)fluoranthene | ND | -- | ND | ND | ND
Benzo(k)fluoranthene | ND | -- | ND | ND | ND
Benzo(a)pyrene | ND | -- | ND | ND | ND
Indeno(1,2,3-cd)pyrene | ND | -- | ND | ND | ND
Dibenz(a,h)anthracene | ND | -- | ND | ND | ND
Benzo(g,h,i)perylene | ND | -- | ND | ND | ND
SOV TICs
|  | MB | #REF! | #REF! | #REF!
|  | -- | -- | #REF! | --

## PAH
TO-13 PAH Data and Emission Factor Calculations
M420 - Charge, Demolition, Shaped, M2A4, 15-Pound
Test Run Number | 1 | 2 | Background | Background 2
Number of Items Tested | 1 | 1 | 0 | 0
Net Explosive Weight for All Items (lb) | 10.1 | 10.1 | NA | NA
Initial Plume Volume (m3) | 399.268 | 399.268 | 399.268 | 399.268
Dilution Correction Factor | 0.806 | 0.797 | 0.984 | 0.989
Is Sample 1 Active? | Yes | Yes | Yes | Yes
Is Sample 2 Active? | No | No | No | No
TO-13_PAH Sample Volume (m3) Corrected to EPA Stationary Source Program Standard Conditions
Sample 1 | 0.59414 | 0.58993
Sample 2 | ND | ND
Background | 0.59761 | 0.59331
Pollutant | Sample ID | Sample Speciation |  | Detection Limits |  | Pollutant | Run Number | Sample Speciation with Detection Limits (SSDL) (ng)a |  | Background Corrected Concentration (BCC) (mg/m3)b |  | Dilution Corrected Concentration (DCC) (mg/m3)c |  | Quantity of Pollutant Emitted (QPE) (lb)d |  | Emission Factor (lb/item)e |  | Emission Factor (lb/lb NEW)f |  | Average Emission Factor |  | Detection Limit Based Concentration (mg/m3)g |  | Minimum Detection Limit Based Concentration (mg/m3) | Test Concentration Relative Percent Difference
|  | Run 1 | Run 2 | Run 1 | Run 2
|  | (ng) | (ng) | (ng) | (ng) |  |  | Sample 1 | Sample 2 | Sample 1 | Sample 2 | Sample 1 | Sample 2 | Sample 1 | Sample 2 | Sample 1 | Sample 2 | Sample 1 | Sample 2 | (lb/item) | (lb/lb NEW) | Train A | Train B
Naphthalene | Sample 1 | 4600 | 3700 | 10 | 10 | Naphthalene | 1 | 4600 | ND | 0.0072352 | ND | 0.0089766 | ND | 7.9015e-06 | ND | 7.9015e-06 | ND | 7.8233e-07 | ND | 7.0992e-06 | 7.0289e-07 | -- | Not Applicable | -- | 20.98%
| Sample 2 | ND | ND | ND | ND |  | 2 | 3700 | ND | 0.0057015 | ND | 0.0071537 | ND | 6.2969e-06 | ND | 6.2969e-06 | ND | 6.2346e-07 | ND |  |  | -- | Not Applicable
| Background | 370 | 420 | 10 | 10 |  | -- | -- | -- | -- | -- | -- | -- | -- | -- | -- | -- | -- | -- |  |  | -- | --
Acenaphthylene | Sample 1 | 480 | 580 | 10 | 10 | Acenaphthylene | 1 | 480 | ND | 0.00073388 | ND | 0.00091052 | ND | 8.0147e-07 | ND | 8.0147e-07 | ND | 7.9353e-08 | ND | 9.2191e-07 | 9.1278e-08 | -- | Not Applicable | -- | -19.57%
| Sample 2 | ND | ND | ND | ND |  | 2 | 580 | ND | 0.00094378 | ND | 0.0011842 | ND | 1.0423e-06 | ND | 1.0423e-06 | ND | 1.032e-07 | ND |  |  | -- | Not Applicable
| Background | 54 | 29 | 10 | 10 |  | -- | -- | -- | -- | -- | -- | -- | -- | -- | -- | -- | -- | -- |  |  | -- | --
Acenaphthene | Sample 1 | 180 | 84 | 10 | 10 | Acenaphthene | 1 | 180 | ND | 0.00027281 | ND | 0.00033847 | ND | 2.9793e-07 | ND | 2.9793e-07 | ND | 2.9498e-08 | ND | 2.1034e-07 | 2.0826e-08 | -- | Not Applicable | -- | 72.11%
| Sample 2 | ND | ND | ND | ND |  | 2 | 84 | ND | 0.00011115 | ND | 0.00013946 | ND | 1.2276e-07 | ND | 1.2276e-07 | ND | 1.2154e-08 | ND |  |  | -- | Not Applicable
| Background | 22 | 23 | 10 | 10 |  | -- | -- | -- | -- | -- | -- | -- | -- | -- | -- | -- | -- | -- |  |  | -- | --
Fluorene | Sample 1 | 430 | 360 | 10 | 10 | Fluorene | 1 | 430 | ND | 0.00067988 | ND | 0.00084352 | ND | 7.4249e-07 | ND | 7.4249e-07 | ND | 7.3514e-08 | ND | 6.9323e-07 | 6.8637e-08 | -- | Not Applicable | -- | 17.02%
| Sample 2 | ND | ND | ND | ND |  | 2 | 360 | ND | 0.00058308 | ND | 0.00073159 | ND | 6.4397e-07 | ND | 6.4397e-07 | ND | 6.376e-08 | ND |  |  | -- | Not Applicable
| Background | 32 | 20 | 10 | 10 |  | -- | -- | -- | -- | -- | -- | -- | -- | -- | -- | -- | -- | -- |  |  | -- | --
Phenanthrene | Sample 1 | 1900 | 1000 | 10 | 10 | Phenanthrene | 1 | 1900 | ND | 0.0029786 | ND | 0.0036955 | ND | 3.2529e-06 | ND | 3.2529e-06 | ND | 3.2207e-07 | ND | 2.5138e-06 | 2.4889e-07 | -- | Not Applicable | -- | 61.43%
| Sample 2 | ND | ND | ND | ND |  | 2 | 1000 | ND | 0.0016068 | ND | 0.0020161 | ND | 1.7746e-06 | ND | 1.7746e-06 | ND | 1.7571e-07 | ND |  |  | -- | Not Applicable
| Background | 160 | 65 | 10 | 10 |  | -- | -- | -- | -- | -- | -- | -- | -- | -- | -- | -- | -- | -- |  |  | -- | --
Anthracene | Sample 1 | 410 | 260 | 10 | 10 | Anthracene | 1 | 410 | ND | 0.00065855 | ND | 0.00081706 | ND | 7.192e-07 | ND | 7.192e-07 | ND | 7.1208e-08 | ND | 6.0298e-07 | 5.9701e-08 | -- | Not Applicable | -- | 44.1%
| Sample 2 | ND | ND | ND | ND |  | 2 | 260 | ND | 0.00044073 | ND | 0.00055299 | ND | 4.8676e-07 | ND | 4.8676e-07 | ND | 4.8194e-08 | ND |  |  | -- | Not Applicable
| Background | 23 | ND | 10 | 10 |  | -- | -- | -- | -- | -- | -- | -- | -- | -- | -- | -- | -- | -- |  |  | -- | --
Fluoranthene | Sample 1 | 520 | 220 | 10 | 10 | Fluoranthene | 1 | 520 | ND | 0.00082313 | ND | 0.0010213 | ND | 8.9894e-07 | ND | 8.9894e-07 | ND | 8.9004e-08 | ND | 6.5541e-07 | 6.4892e-08 | -- | Not Applicable | -- | 80.49%
| Sample 2 | ND | ND | ND | ND |  | 2 | 220 | ND | 0.00037293 | ND | 0.00046791 | ND | 4.1187e-07 | ND | 4.1187e-07 | ND | 4.078e-08 | ND |  |  | -- | Not Applicable
| Background | 38 | ND | 10 | 10 |  | -- | -- | -- | -- | -- | -- | -- | -- | -- | -- | -- | -- | -- |  |  | -- | --
Pyrene | Sample 1 | 1300 | 350 | 10 | 10 | Pyrene | 1 | 1300 | ND | 0.002051 | ND | 0.0025446 | ND | 2.2399e-06 | ND | 2.2399e-06 | ND | 2.2177e-07 | ND | 1.4371e-06 | 1.4228e-07 | -- | Not Applicable | -- | 114.7%
| Sample 2 | ND | ND | ND | ND |  | 2 | 350 | ND | 0.00057428 | ND | 0.00072055 | ND | 6.3425e-07 | ND | 6.3425e-07 | ND | 6.2797e-08 | ND |  |  | -- | Not Applicable
| Background | 100 | 14 | 10 | 10 |  | -- | -- | -- | -- | -- | -- | -- | -- | -- | -- | -- | -- | -- |  |  | -- | --
Benzo(a)anthracene | Sample 1 | 170 | 72 | 10 | 10 | Benzo(a)anthracene | 1 | 170 | ND | 0.0002642 | ND | 0.00032779 | ND | 2.8853e-07 | ND | 2.8853e-07 | ND | 2.8567e-08 | ND | 2.1166e-07 | 2.0957e-08 | -- | Not Applicable | -- | 80.4%
| Sample 2 | ND | ND | ND | ND |  | 2 | 72 | ND | 0.00012205 | ND | 0.00015314 | ND | 1.348e-07 | ND | 1.348e-07 | ND | 1.3346e-08 | ND |  |  | -- | Not Applicable
| Background | 16 | ND | 10 | 10 |  | -- | -- | -- | -- | -- | -- | -- | -- | -- | -- | -- | -- | -- |  |  | -- | --
Chrysene | Sample 1 | 200 | 87 | 10 | 10 | Chrysene | 1 | 200 | ND | 0.00031743 | ND | 0.00039384 | ND | 3.4667e-07 | ND | 3.4667e-07 | ND | 3.4324e-08 | ND | 2.5477e-07 | 2.5225e-08 | -- | Not Applicable | -- | 78.14%
| Sample 2 | ND | ND | ND | ND |  | 2 | 87 | ND | 0.00014748 | ND | 0.00018504 | ND | 1.6288e-07 | ND | 1.6288e-07 | ND | 1.6126e-08 | ND |  |  | -- | Not Applicable
| Background | 14 | ND | 10 | 10 |  | -- | -- | -- | -- | -- | -- | -- | -- | -- | -- | -- | -- | -- |  |  | -- | --
Benzo(b)fluoranthene | Sample 1 | 160 | 72 | 10 | 10 | Benzo(b)fluoranthene | 1 | 160 | ND | 0.00022818 | ND | 0.0002831 | ND | 2.4919e-07 | ND | 2.4919e-07 | ND | 2.4673e-08 | ND | 1.7774e-07 | 1.7598e-08 | -- | Not Applicable | -- | 75.25%
| Sample 2 | ND | ND | ND | ND |  | 2 | 72 | ND | 9.6242e-05 | ND | 0.00012076 | ND | 1.0629e-07 | ND | 1.0629e-07 | ND | 1.0524e-08 | ND |  |  | -- | Not Applicable
| Background | 30 | 19 | 10 | 10 |  | -- | -- | -- | -- | -- | -- | -- | -- | -- | -- | -- | -- | -- |  |  | -- | --
Benzo(k)fluoranthene | Sample 1 | 24 | ND | 10 | 10 | Benzo(k)fluoranthene | 1 | 24 | ND | 4.0395e-05 | ND | 5.0117e-05 | ND | 4.4115e-08 | ND | 4.4115e-08 | ND | 4.3678e-09 | ND | 2.6738e-08 | 2.6473e-09 | -- | Not Applicable | -- | 130.6%
| Sample 2 | ND | ND | ND | ND |  | 2 | 5 | ND | 8.4756e-06 | ND | 1.0634e-05 | ND | 9.3608e-09 | ND | 9.3608e-09 | ND | 9.2681e-10 | ND |  |  | -- | Not Applicable
| Background | ND | ND | 10 | 10 |  | -- | -- | -- | -- | -- | -- | -- | -- | -- | -- | -- | -- | -- |  |  | -- | --
Benzo(e)pyrene | Sample 1 | 180 | 37 | 10 | 10 | Benzo(e)pyrene | 1 | 180 | ND | 0.00028103 | ND | 0.00034867 | ND | 3.0691e-07 | ND | 3.0691e-07 | ND | 3.0387e-08 | ND | 1.8809e-07 | 1.8623e-08 | -- | Not Applicable | -- | 131.4%
| Sample 2 | ND | ND | ND | ND |  | 2 | 37 | ND | 6.272e-05 | ND | 7.8695e-05 | ND | 6.927e-08 | ND | 6.927e-08 | ND | 6.8584e-09 | ND |  |  | -- | Not Applicable
| Background | 16 | ND | 10 | 10 |  | -- | -- | -- | -- | -- | -- | -- | -- | -- | -- | -- | -- | -- |  |  | -- | --
Benzo(a)pyrene | Sample 1 | 180 | 49 | 10 | 10 | Benzo(a)pyrene | 1 | 180 | ND | 0.0002495 | ND | 0.00030956 | ND | 2.7248e-07 | ND | 2.7248e-07 | ND | 2.6979e-08 | ND | 1.6411e-07 | 1.6248e-08 | -- | Not Applicable | -- | 113.9%
| Sample 2 | ND | ND | ND | ND |  | 2 | 49 | ND | 5.0463e-05 | ND | 6.3316e-05 | ND | 5.5733e-08 | ND | 5.5733e-08 | ND | 5.5181e-09 | ND |  |  | -- | Not Applicable
| Background | 39 | 24 | 10 | 10 |  | -- | -- | -- | -- | -- | -- | -- | -- | -- | -- | -- | -- | -- |  |  | -- | --
Indeno(1,2,3-cd)pyrene | Sample 1 | 33 | ND | 10 | 10 | Indeno(1,2,3-cd)pyrene | 1 | 33 | ND | 4.0466e-05 | ND | 5.0205e-05 | ND | 4.4193e-08 | ND | 4.4193e-08 | ND | 4.3755e-09 | ND | 2.6777e-08 | 2.6512e-09 | -- | Not Applicable | -- | 147%
| Sample 2 | ND | ND | ND | ND |  | 2 | 5 | ND | 8.4756e-06 | ND | 1.0634e-05 | ND | 9.3608e-09 | ND | 9.3608e-09 | ND | 9.2681e-10 | ND |  |  | -- | Not Applicable
| Background | 11 | ND | 10 | 10 |  | -- | -- | -- | -- | -- | -- | -- | -- | -- | -- | -- | -- | -- |  |  | -- | --
Dibenz(a,h)anthracene | Sample 1 | 11 | ND | 10 | 10 | Dibenz(a,h)anthracene | 1 | 11 | ND | 1.8514e-05 | ND | 2.297e-05 | ND | 2.0219e-08 | ND | 2.0219e-08 | ND | 2.0019e-09 | ND | 1.479e-08 | 1.4644e-09 | -- | Not Applicable | -- | 74.39%
| Sample 2 | ND | ND | ND | ND |  | 2 | 5 | ND | 8.4756e-06 | ND | 1.0634e-05 | ND | 9.3608e-09 | ND | 9.3608e-09 | ND | 9.2681e-10 | ND |  |  | -- | Not Applicable
| Background | ND | ND | 10 | 10 |  | -- | -- | -- | -- | -- | -- | -- | -- | -- | -- | -- | -- | -- |  |  | -- | --
Benzo(g,h,i)perylene | Sample 1 | 130 | 18 | 10 | 10 | Benzo(g,h,i)perylene | 1 | 130 | ND | 0.00017631 | ND | 0.00021875 | ND | 1.9255e-07 | ND | 1.9255e-07 | ND | 1.9065e-08 | ND | 1.1313e-07 | 1.1201e-08 | -- | Not Applicable | -- | 151%
| Sample 2 | ND | ND | ND | ND |  | 2 | 18 | ND | 3.0512e-05 | ND | 3.8284e-05 | ND | 3.3699e-08 | ND | 3.3699e-08 | ND | 3.3365e-09 | ND |  |  | -- | Not Applicable
| Background | 31 | ND | 10 | 10 |  | -- | -- | -- | -- | -- | -- | -- | -- | -- | -- | -- | -- | -- |  |  | -- | --
a If the corresponding sample speciation value does not = "ND" or all active sample speciation values = "ND," Sample Speciation with Detection Limits (SSDL) = Sample Speciation. Otherwise, (i.e., if the corresponding sample speciation value = "ND" and
at least one of the active sample speciation values does not = "ND," Sample Speciation with Detection Limits (SSDL) = 0.5 * Detection Limit.
Contamination Calculations | [5 empty] | b Background Corrected Concentration (BCC) = Test Mass/Test Sample Volume - Background Mass/ Background Sample Volume
c Dilution-Corrected Concentration (DCC) = BCC / Dilution Correction Factor
Pollutant | Amount in Blank (ng) | Field or Method? | Percent of Test Value |  |  | d Quantity of Pollutant Emitted (QPE) =BDCC * Initial Plume Volume
|  |  | Run 1 | Run 2 | Average | e Emission Factor = QPE / No. of Items
Naphthalene | 450 |  | 9.783% | 12.16% | 10.97% | f Emission Factor = QPE / Net Explosive Weight
Acenaphthylene | 38 |  | 7.917% | 6.552% | 7.234% | g If Average Emission Factor = "ND", Minimum Detection Limit Based Concentration = Test DL/Test Sample volume in mg/m3
Acenaphthene | 55 |  | 30.56% | 65.48% | 48.02%
Fluorene | 30 |  | 6.977% | 8.333% | 7.655%
Phenanthrene | 89 |  | 4.684% | 8.9% | 6.792%
Anthracene | 37 |  | 9.024% | 14.23% | 11.63%
Fluoranthene | 13 |  | 2.5% | 5.909% | 4.205%
Pyrene | 12 |  | 0.9231% | 3.429% | 2.176%
Benzo(a)anthracene | ND |  | ND | ND | ND
Chrysene | ND |  | ND | ND | ND
Benzo(b)fluoranthene | 78 |  | 48.75% | 108.3% | 78.54%
Benzo(k)fluoranthene | ND |  | ND | ND | ND
Benzo(e)pyrene | ND |  | ND | ND | ND
Benzo(a)pyrene | 56 |  | 31.11% | 114.3% | 72.7%
Indeno(1,2,3-cd)pyrene | ND |  | ND | ND | ND
Dibenz(a,h)anthracene | ND |  | ND | ND | ND
Benzo(g,h,i)perylene | ND |  | ND | ND | ND

## Dioxin-Furan
Dioxin / Furan Data and Emission Factor Calculations
M420 - Charge, Demolition, Shaped, M2A4, 15-Pound
Test Run Number | 1 | 2 | Background | Background 2
Number of Items Tested | 1 | 1 | 0 | 0
Net Explosive Weight for All Items (lb) | 10.1 | 10.1 | NA | NA
Initial Plume Volume (m3) | 399.268 | 399.268 | 399.268 | 399.268
Dilution Correction Factor | 0.806 | 0.797 | 0.984 | 0.989
Is Sample 1 Active? | Yes | Yes | Yes | Yes
Is Sample 2 Active? | No | No | No | No
Analytical Data Corrected for Volume at EPA Stationary Source Program Standard Conditions
Pollutant | Sample ID | Sample Speciation (pg/m3) |  | Detection Limits (pg/m3) |  | Pollutant | Run Number | Sample Speciation with Detection Limits (SSDL) (pg/m3)a |  | Background Corrected Concentration (BCC) (mg/m3)b |  | Dilution Corrected Concentration (DCC) (mg/m3)c |  | Quantity of Pollutant Emitted (QPE) (lb)d |  | Emission Factor (lb/item)e |  | Emission Factor (lb/lb NEW)f |  | Average Emission Factor |  | Detection Limit Based Concentration (mg/m3)g |  | Minimum Detection Limit Based Concentration (mg/m3) | Test Concentration Relative Percent Difference
|  | Run 1 | Run 2 | Run 1 | Run 2 |  |  | Train A | Train B | Sample 1 | Sample 2 | Sample 1 | Sample 2 | Sample 1 | Sample 2 | Train A | Train B | Train A | Train B | (lb/item) | (lb/lb NEW) | Train A | Train B
2378-TCDD | Sample 1 | ND | ND | 9.5894 | 2.1069 | 2378-TCDD | 1 | ND | ND | ND | ND | ND | ND | ND | ND | ND | ND | ND | ND | ND | ND | 9.5894e-09 | Not Applicable | 2.1069e-09 | ND
| Sample 2 | ND | ND | ND | ND |  | 2 | ND | ND | ND | ND | ND | ND | ND | ND | ND | ND | ND | ND |  |  | 2.1069e-09 | Not Applicable
| Background | ND | ND | 3.9624 | 1.4127 |  | -- | -- | -- | -- | -- | -- | -- | -- | -- | -- | -- | -- | -- |  |  | -- | --
12378-PECDD | Sample 1 | ND | ND | 37.9602 | 5.0323 | 12378-PECDD | 1 | ND | ND | ND | ND | ND | ND | ND | ND | ND | ND | ND | ND | ND | ND | 3.796e-08 | Not Applicable | 5.0323e-09 | ND
| Sample 2 | ND | ND | ND | ND |  | 2 | ND | ND | ND | ND | ND | ND | ND | ND | ND | ND | ND | ND |  |  | 5.0323e-09 | Not Applicable
| Background | ND | ND | 10.1462 | 3.9961 |  | -- | -- | -- | -- | -- | -- | -- | -- | -- | -- | -- | -- | -- |  |  | -- | --
123478-HXCDD | Sample 1 | ND | ND | 34.8878 | 1.1965 | 123478-HXCDD | 1 | ND | ND | ND | ND | ND | ND | ND | ND | ND | ND | ND | ND | ND | ND | 3.4888e-08 | Not Applicable | 1.1965e-09 | ND
| Sample 2 | ND | ND | ND | ND |  | 2 | ND | ND | ND | ND | ND | ND | ND | ND | ND | ND | ND | ND |  |  | 1.1965e-09 | Not Applicable
| Background | ND | ND | 7.6978 | 1.0522 |  | -- | -- | -- | -- | -- | -- | -- | -- | -- | -- | -- | -- | -- |  |  | -- | --
123678-HXCDD | Sample 1 | ND | 4.3221 | 33.3702 | 1.1332 | 123678-HXCDD | 1 | 16.6851 | ND | 1.6685e-08 | ND | 2.0701e-08 | ND | 1.8222e-11 | ND | 1.8222e-11 | ND | 1.8041e-12 | ND | 1.1498e-11 | 1.1384e-12 | -- | Not Applicable | -- | 117.7%
| Sample 2 | ND | ND | ND | ND |  | 2 | 4.3221 | ND | 4.3221e-09 | ND | 5.423e-09 | ND | 4.7735e-12 | ND | 4.7735e-12 | ND | 4.7263e-13 | ND |  |  | -- | Not Applicable
| Background | ND | ND | 7.4119 | 1.034 |  | -- | -- | -- | -- | -- | -- | -- | -- | -- | -- | -- | -- | -- |  |  | -- | --
123789-HXCDD | Sample 1 | ND | 5.8436 | 32.5752 | 1.1117 | 123789-HXCDD | 1 | 16.2876 | ND | 1.6288e-08 | ND | 2.0208e-08 | ND | 1.7788e-11 | ND | 1.7788e-11 | ND | 1.7612e-12 | ND | 1.2121e-11 | 1.2001e-12 | -- | Not Applicable | -- | 94.38%
| Sample 2 | ND | ND | ND | ND |  | 2 | 5.8436 | ND | 5.8436e-09 | ND | 7.332e-09 | ND | 6.4538e-12 | ND | 6.4538e-12 | ND | 6.3899e-13 | ND |  |  | -- | Not Applicable
| Background | ND | ND | 7.2227 | 0.9965 |  | -- | -- | -- | -- | -- | -- | -- | -- | -- | -- | -- | -- | -- |  |  | -- | --
1,2,3,4,6,7,8-HpCDD | Sample 1 | 110.7679 | 83.361 | 36.7052 | 2.6301 | 1,2,3,4,6,7,8-HpCDD | 1 | 110.7679 | ND | 1.1077e-07 | ND | 1.3743e-07 | ND | 1.2097e-10 | ND | 1.2097e-10 | ND | 1.1977e-11 | ND | 1.0503e-10 | 1.0399e-11 | -- | Not Applicable | -- | 28.24%
| Sample 2 | ND | ND | ND | ND |  | 2 | 83.361 | ND | 8.0661e-08 | ND | 1.0121e-07 | ND | 8.9085e-11 | ND | 8.9085e-11 | ND | 8.8203e-12 | ND |  |  | -- | Not Applicable
| Background | ND | 3.35 | 10.4052 | 1.915 |  | -- | -- | -- | -- | -- | -- | -- | -- | -- | -- | -- | -- | -- |  |  | -- | --
OCDD | Sample 1 | 529.0551 | 416.7509 | 79.5019 | 3.7223 | OCDD | 1 | 529.0551 | ND | 5.1423e-07 | ND | 6.38e-07 | ND | 5.6159e-10 | ND | 5.6159e-10 | ND | 5.5603e-11 | ND | 5.0364e-10 | 4.9865e-11 | -- | Not Applicable | -- | 23.75%
| Sample 2 | ND | ND | ND | ND |  | 2 | 416.7509 | ND | 4.0355e-07 | ND | 5.0633e-07 | ND | 4.4569e-10 | ND | 4.4569e-10 | ND | 4.4128e-11 | ND |  |  | -- | Not Applicable
| Background | 18.101 | 16.3855 | 14.5071 | 1.8178 |  | -- | -- | -- | -- | -- | -- | -- | -- | -- | -- | -- | -- | -- |  |  | -- | --
2,3,7,8-TCDF | Sample 1 | 79.5723 | 37.0498 | 23.8734 | 22.4179 | 2,3,7,8-TCDF | 1 | 79.5723 | ND | 7.9572e-08 | ND | 9.8725e-08 | ND | 8.6901e-11 | ND | 8.6901e-11 | ND | 8.6041e-12 | ND | 6.391e-11 | 6.3277e-12 | -- | Not Applicable | -- | 72.92%
| Sample 2 | ND | ND | ND | ND |  | 2 | 37.0498 | ND | 3.705e-08 | ND | 4.6487e-08 | ND | 4.0919e-11 | ND | 4.0919e-11 | ND | 4.0514e-12 | ND |  |  | -- | Not Applicable
| Background | ND | ND | 4.1497 | 2.4659 |  | -- | -- | -- | -- | -- | -- | -- | -- | -- | -- | -- | -- | -- |  |  | -- | --
12378-PECDF | Sample 1 | ND | 12.8152 | 25.4725 | 3.5578 | 12378-PECDF | 1 | 12.7362 | ND | 1.2736e-08 | ND | 1.5802e-08 | ND | 1.3909e-11 | ND | 1.3909e-11 | ND | 1.3772e-12 | ND | 1.4031e-11 | 1.3892e-12 | -- | Not Applicable | -- | -0.6179%
| Sample 2 | ND | ND | ND | ND |  | 2 | 12.8152 | ND | 1.2815e-08 | ND | 1.6079e-08 | ND | 1.4154e-11 | ND | 1.4154e-11 | ND | 1.4013e-12 | ND |  |  | -- | Not Applicable
| Background | ND | ND | 7.9209 | 2.2583 |  | -- | -- | -- | -- | -- | -- | -- | -- | -- | -- | -- | -- | -- |  |  | -- | --
23478-PECDF | Sample 1 | ND | 20.9271 | 23.6238 | 3.8879 | 23478-PECDF | 1 | 11.8119 | ND | 1.1812e-08 | ND | 1.4655e-08 | ND | 1.29e-11 | ND | 1.29e-11 | ND | 1.2772e-12 | ND | 1.8006e-11 | 1.7828e-12 | -- | Not Applicable | -- | -55.68%
| Sample 2 | ND | ND | ND | ND |  | 2 | 20.9271 | ND | 2.0927e-08 | ND | 2.6257e-08 | ND | 2.3113e-11 | ND | 2.3113e-11 | ND | 2.2884e-12 | ND |  |  | -- | Not Applicable
| Background | ND | ND | 8.8493 | 2.0912 |  | -- | -- | -- | -- | -- | -- | -- | -- | -- | -- | -- | -- | -- |  |  | -- | --
1,2,3,4,7,8-HxCDF | Sample 1 | ND | 8.9018 | 42.0278 | 1.4734 | 1,2,3,4,7,8-HxCDF | 1 | 21.0139 | ND | 2.1014e-08 | ND | 2.6072e-08 | ND | 2.2949e-11 | ND | 2.2949e-11 | ND | 2.2722e-12 | ND | 1.5847e-11 | 1.569e-12 | -- | Not Applicable | -- | 80.98%
| Sample 2 | ND | ND | ND | ND |  | 2 | 8.9018 | ND | 7.9175e-09 | ND | 9.9342e-09 | ND | 8.7444e-12 | ND | 8.7444e-12 | ND | 8.6578e-13 | ND |  |  | -- | Not Applicable
| Background | ND | 1.2213 | 9.2676 | 0.77978 |  | -- | -- | -- | -- | -- | -- | -- | -- | -- | -- | -- | -- | -- |  |  | -- | --
1,2,3,6,7,8-HxCDF | Sample 1 | ND | 4.9669 | 34.4581 | 1.5633 | 1,2,3,6,7,8-HxCDF | 1 | 17.229 | ND | 1.7229e-08 | ND | 2.1376e-08 | ND | 1.8816e-11 | ND | 1.8816e-11 | ND | 1.863e-12 | ND | 1.1778e-11 | 1.1662e-12 | -- | Not Applicable | -- | 110.5%
| Sample 2 | ND | ND | ND | ND |  | 2 | 4.9669 | ND | 4.2928e-09 | ND | 5.3862e-09 | ND | 4.7411e-12 | ND | 4.7411e-12 | ND | 4.6942e-13 | ND |  |  | -- | Not Applicable
| Background | ND | 0.83649 | 8.9688 | 0.73522 |  | -- | -- | -- | -- | -- | -- | -- | -- | -- | -- | -- | -- | -- |  |  | -- | --
123789-HXCDF | Sample 1 | ND | ND | 48.9846 | 1.8096 | 123789-HXCDF | 1 | ND | ND | ND | ND | ND | ND | ND | ND | ND | ND | ND | ND | ND | ND | 4.8985e-08 | Not Applicable | 1.8096e-09 | ND
| Sample 2 | ND | ND | ND | ND |  | 2 | ND | ND | ND | ND | ND | ND | ND | ND | ND | ND | ND | ND |  |  | 1.8096e-09 | Not Applicable
| Background | ND | ND | 11.5048 | 0.88915 |  | -- | -- | -- | -- | -- | -- | -- | -- | -- | -- | -- | -- | -- |  |  | -- | --
2,3,4,6,7,8-HxCDF | Sample 1 | ND | ND | 36.1095 | 1.6379 | 2,3,4,6,7,8-HxCDF | 1 | ND | ND | ND | ND | ND | ND | ND | ND | ND | ND | ND | ND | ND | ND | 3.6109e-08 | Not Applicable | 1.6379e-09 | ND
| Sample 2 | ND | ND | ND | ND |  | 2 | ND | ND | ND | ND | ND | ND | ND | ND | ND | ND | ND | ND |  |  | 1.6379e-09 | Not Applicable
| Background | ND | ND | 9.7886 | 0.79294 |  | -- | -- | -- | -- | -- | -- | -- | -- | -- | -- | -- | -- | -- |  |  | -- | --
1,2,3,4,6,7,8-HpCDF | Sample 1 | ND | ND | 70.2154 | 4.1147 | 1,2,3,4,6,7,8-HpCDF | 1 | ND | ND | ND | ND | ND | ND | ND | ND | ND | ND | ND | ND | ND | ND | 7.0215e-08 | Not Applicable | 4.1147e-09 | ND
| Sample 2 | ND | ND | ND | ND |  | 2 | ND | ND | ND | ND | ND | ND | ND | ND | ND | ND | ND | ND |  |  | 4.1147e-09 | Not Applicable
| Background | ND | ND | 13.0408 | 3.2032 |  | -- | -- | -- | -- | -- | -- | -- | -- | -- | -- | -- | -- | -- |  |  | -- | --
1234789-HPCDF | Sample 1 | ND | ND | 69.1497 | 5.5646 | 1234789-HPCDF | 1 | ND | ND | ND | ND | ND | ND | ND | ND | ND | ND | ND | ND | ND | ND | 6.915e-08 | Not Applicable | 5.5646e-09 | ND
| Sample 2 | ND | ND | ND | ND |  | 2 | ND | ND | ND | ND | ND | ND | ND | ND | ND | ND | ND | ND |  |  | 5.5646e-09 | Not Applicable
| Background | ND | ND | 14.9971 | 4.2625 |  | -- | -- | -- | -- | -- | -- | -- | -- | -- | -- | -- | -- | -- |  |  | -- | --
OCDF | Sample 1 | ND | 13.6081 | 83.8452 | 6.5752 | OCDF | 1 | 41.9226 | ND | 4.1923e-08 | ND | 5.2013e-08 | ND | 4.5784e-11 | ND | 4.5784e-11 | ND | 4.533e-12 | ND | 2.8308e-11 | 2.8027e-12 | -- | Not Applicable | -- | 102%
| Sample 2 | ND | ND | ND | ND |  | 2 | 13.6081 | ND | 9.8075e-09 | ND | 1.2306e-08 | ND | 1.0832e-11 | ND | 1.0832e-11 | ND | 1.0725e-12 | ND |  |  | -- | Not Applicable
| Background | ND | 4.7161 | 21.1868 | 2.9024 |  | -- | -- | -- | -- | -- | -- | -- | -- | -- | -- | -- | -- | -- |  |  | -- | --
[6 empty] | Total Dioxin/furan compoundsh | 1 | -- | -- | -- | -- | -- | -- | -- | -- | -- | -- | -- | -- | 7.4408e-10 | 7.3671e-11 | -- | -- | -- | --
a If the corresponding sample speciation value does not = "ND" or all active sample speciation values = "ND," Sample Speciation with Detection Limits (SSDL) = Sample Speciation. Otherwise, (i.e., if the corresponding sample speciation value = "ND" and
at least one of the active sample speciation values does not = "ND," Sample Speciation with Detection Limits (SSDL) = 0.5 * Detection Limit.
b Background Corrected Concentration (BCC) = Test Concentration - Background Concentration
c Dilution-Corrected Concentration (DCC) = BCC / Dilution Correction Factor
d Quantity of Pollutant Emitted (QPE) =BDCC * Initial Plume Volume
e Emission Factor = QPE / No. of Items
Test Run Number | Run 1 | Run 2 | Bkgd | Bkgd 2 |  | f Emission Factor = QPE / Net Explosive Weight
Volume at Actual Conditions (m3) | 0.57056 | 0.57283 | 0.56843 | 0.56958 |  | g If Average Emission Factor = "ND", Minimum Detection Limit Based Concentration = Test Minimum DL in mg/m3
Volume at EPA Stationary Source Program Standard Conditions (m3) | 0.56696 | 0.56062 | 0.57066 | 0.56244 |  | h Total Dioxin = Sum of all emission factors of dioxin compounds included in AP-42.
Volume Adjustment Factor | 1.0063 | 1.0218 | 0.99609 | 1.0127
Original Analytical Data
Pollutant | Sample ID | Sample Speciation (pg/m3) |  | Detection Limits (pg/m3)
|  | Run 1 | Run 2 | Run 1 | Run 2
2378-TCDD | Sample 1 | ND | ND | 9.529 | 2.062
| Sample 2 | ND | ND | ND | ND
| Background | ND | ND | 3.978 | 1.395
12378-PECDD | Sample 1 | ND | ND | 37.721 | 4.925
| Sample 2 | ND | ND | ND | ND
| Background | ND | ND | 10.186 | 3.946
123478-HXCDD | Sample 1 | ND | ND | 34.668 | 1.171
| Sample 2 | ND | ND | ND | ND
| Background | ND | ND | 7.728 | 1.039
123678-HXCDD | Sample 1 | ND | 4.23 | 33.16 | 1.109
| Sample 2 | ND | ND | ND | ND
| Background | ND | ND | 7.441 | 1.021
123789-HXCDD | Sample 1 | ND | 5.719 | 32.37 | 1.088
| Sample 2 | ND | ND | ND | ND
| Background | ND | ND | 7.251 | 0.984
1,2,3,4,6,7,8-HpCDD | Sample 1 | 110.07 | 81.584 | 36.474 | 2.574
| Sample 2 | ND | ND | ND | ND
| Background | ND | 3.308 | 10.446 | 1.891
OCDD | Sample 1 | 525.722 | 407.867 | 79.001 | 3.643
| Sample 2 | ND | ND | ND | ND
| Background | 18.172 | 16.18 | 14.564 | 1.795
2,3,7,8-TCDF | Sample 1 | 79.071 | 36.26 | 23.723 | 21.94
| Sample 2 | ND | ND | ND | ND
| Background | ND | ND | 4.166 | 2.435
12378-PECDF | Sample 1 | ND | 12.542 | 25.312 | 3.482
| Sample 2 | ND | ND | ND | ND
| Background | ND | ND | 7.952 | 2.23
23478-PECDF | Sample 1 | ND | 20.481 | 23.475 | 3.805
| Sample 2 | ND | ND | ND | ND
| Background | ND | ND | 8.884 | 2.065
1,2,3,4,7,8-HxCDF | Sample 1 | ND | 8.712 | 41.763 | 1.442
| Sample 2 | ND | ND | ND | ND
| Background | ND | 1.206 | 9.304 | 0.77
1,2,3,6,7,8-HxCDF | Sample 1 | ND | 4.861 | 34.241 | 1.53
| Sample 2 | ND | ND | ND | ND
| Background | ND | 0.826 | 9.004 | 0.726
123789-HXCDF | Sample 1 | ND | ND | 48.676 | 1.771
| Sample 2 | ND | ND | ND | ND
| Background | ND | ND | 11.55 | 0.878
2,3,4,6,7,8-HxCDF | Sample 1 | ND | ND | 35.882 | 1.603
| Sample 2 | ND | ND | ND | ND
| Background | ND | ND | 9.827 | 0.783
1,2,3,4,6,7,8-HpCDF | Sample 1 | ND | ND | 69.773 | 4.027
| Sample 2 | ND | ND | ND | ND
| Background | ND | ND | 13.092 | 3.163
1234789-HPCDF | Sample 1 | ND | ND | 68.714 | 5.446
| Sample 2 | ND | ND | ND | ND
| Background | ND | ND | 15.056 | 4.209
OCDF | Sample 1 | ND | 13.318 | 83.317 | 6.435
| Sample 2 | ND | ND | ND | ND
| Background | ND | 4.657 | 21.27 | 2.866
Contamination Calculations
Pollutant | Concentration in Blank (pg/m3) | Field or Method? | Percent of Test Value
|  |  | Run 1 | Run 2 | Average
2378-TCDD | ND |  | ND | ND | ND
12378-PECDD | ND |  | ND | ND | ND
123478-HXCDD | 1.24 |  | ND | ND | ND
123678-HXCDD | ND |  | ND | ND | ND
123789-HXCDD | 1.98 |  | ND | 34.62% | 34.62%
1,2,3,4,6,7,8-HpCDD | 7.913 |  | 7.189% | 9.699% | 8.444%
OCDD | 68.929 |  | 13.11% | 16.9% | 15.01%
2,3,7,8-TCDF | ND |  | ND | ND | ND
12378-PECDF | ND |  | ND | ND | ND
23478-PECDF | ND |  | ND | ND | ND
1,2,3,4,7,8-HxCDF | 1.333 |  | ND | 15.3% | 15.3%
1,2,3,6,7,8-HxCDF | 6.006 |  | ND | 123.6% | 123.6%
123789-HXCDF | 1.632 |  | ND | ND | ND
2,3,4,6,7,8-HxCDF | 1.27 |  | ND | ND | ND
1,2,3,4,6,7,8-HpCDF | 9.234 |  | ND | ND | ND
1234789-HPCDF | ND |  | ND | ND | ND
OCDF | 7.785 |  | ND | 58.45% | 58.45%
Note on V68: Sean Mulligan: Total does not include analytes found in the method blank at >50% of the test values.
Note on W68: Sean Mulligan: Total does not include analytes found in the method blank at >50% of the test values.

## Acid Gases
Acid Gases Data and Emission Factor Calculations
M420 - Charge, Demolition, Shaped, M2A4, 15-Pound
Test Run Number | 1 | 2 | Background | Background 2
Number of Items Tested | 1 | 1 | 0 | 0
Net Explosive Weight for All Items (lb) | 10.1 | 10.1 | NA | NA
Initial Plume Volume (m3) | 399.268 | 399.268 | 399.268 | 399.268
Dilution Correction Factor | 0.806 | 0.797 | 0.984 | 0.989
Is Sample 1 Active? | Yes | Yes | Yes | Yes
Is Sample 2 Active? | No | No | No | No
Analytical Data Corrected for Volume at EPA Stationary Source Program Standard Conditions
Pollutant | Sample ID | Sample Speciation (mg/m3) |  | Detection Limits (mg/m3) |  |  | Pollutant | Run Number | Sample Speciation with Detection Limits (SSDL) (mg/m3)a |  | Background Corrected Concentration (BCC) (mg/m3)b |  | Dilution Corrected Concentration (DCC) (mg/m3)c |  | Quantity of Pollutant Emitted (QPE) (lb)d |  | Emission Factor (lb/item)e |  | Emission Factor (lb/lb NEW)f |  | Average Emission Factor |  | Detection Limit Based Concentration (mg/m3)g |  | Minimum Detection Limit Based Concentration (mg/m3) | Test Concentration Relative Percent Difference
|  | Run 1 | Run 2 | Run 1 | Run 2 |  |  |  | Sample 1 | Sample 2 | Sample 1 | Sample 2 | Sample 1 | Sample 2 | Sample 1 | Sample 2 | Sample 1 | Sample 2 | Sample 1 | Sample 2 | (lb/item) | (lb/lb NEW) | Train A | Train B
Hydrogen Fluoride | Sample 1 | ND | ND | 0.10374 | 0.10537 |  | Hydrogen Fluoride | 1 | ND | ND | ND | ND | ND | ND | ND | ND | ND | ND | ND | ND | ND | ND | 0.10374 | Not Applicable | 0.10374 | ND
| Sample 2 | ND | ND | ND | ND |  |  | 2 | ND | ND | ND | ND | ND | ND | ND | ND | ND | ND | ND | ND |  |  | 0.10537 | Not Applicable
| Background | ND | ND | 0.10154 | 0.10719 |  |  | -- | -- | -- | -- | -- | -- | -- | -- | -- | -- | -- | -- | -- |  |  | -- | --
Hydrogen Chloride | Sample 1 | 0.66172 | 0.77542 | 0.10072 | 0.1023 |  | Hydrogen Chloride | 1 | 0.66172 | ND | 0.56306 | ND | 0.69858 | ND | 0.00061491 | ND | 0.00061491 | ND | 6.0883e-05 | ND | 0.00068391 | 6.7713e-05 | -- | Not Applicable | -- | -15.82%
| Sample 2 | ND | ND | ND | ND |  |  | 2 | 0.77542 | ND | 0.6817 | ND | 0.85534 | ND | 0.0007529 | ND | 0.0007529 | ND | 7.4544e-05 | ND |  |  | -- | Not Applicable
| Background | 0.12046 | 0.11629 | 0.097561 | 0.10416 |  |  | -- | -- | -- | -- | -- | -- | -- | -- | -- | -- | -- | -- | -- |  |  | -- | --
Hydrogen Bromide | Sample 1 | ND | ND | 0.099712 | 0.10127 |  | Hydrogen Bromide | 1 | ND | ND | ND | ND | ND | ND | ND | ND | ND | ND | ND | ND | ND | ND | 0.099712 | Not Applicable | 0.099712 | ND
| Sample 2 | ND | ND | ND | ND |  |  | 2 | ND | ND | ND | ND | ND | ND | ND | ND | ND | ND | ND | ND |  |  | 0.10127 | Not Applicable
| Background | ND | ND | 0.09557 | 0.10416 |  |  | -- | -- | -- | -- | -- | -- | -- | -- | -- | -- | -- | -- | -- |  |  | -- | --
Nitric Acid | Sample 1 | 1.2711 | 0.86032 | 0.10173 | 0.10025 |  | Nitric Acid | 1 | 1.2711 | ND | 1.2711 | ND | 1.577 | ND | 0.0013881 | ND | 0.0013881 | ND | 0.00013744 | ND | 0.0011692 | 0.00011576 | -- | Not Applicable | -- | 38.54%
| Sample 2 | ND | ND | ND | ND |  |  | 2 | 0.86032 | ND | 0.86032 | ND | 1.0795 | ND | 0.00095017 | ND | 0.00095017 | ND | 9.4076e-05 | ND |  |  | -- | Not Applicable
| Background | ND | ND | 0.097561 | 0.10416 |  |  | -- | -- | -- | -- | -- | -- | -- | -- | -- | -- | -- | -- | -- |  |  | -- | --
Phosphoric Acid | Sample 1 | ND | ND | 0.10072 | 0.1023 |  | Phosphoric Acid | 1 | ND | ND | ND | ND | ND | ND | ND | ND | ND | ND | ND | ND | ND | ND | 0.10072 | Not Applicable | 0.10072 | ND
| Sample 2 | ND | ND | ND | ND |  |  | 2 | ND | ND | ND | ND | ND | ND | ND | ND | ND | ND | ND | ND |  |  | 0.1023 | Not Applicable
| Background | ND | ND | 0.099552 | 0.10517 |  |  | -- | -- | -- | -- | -- | -- | -- | -- | -- | -- | -- | -- | -- |  |  | -- | --
Sulfuric Acid | Sample 1 | 3.0578 | 2.6086 | 0.10072 | 0.10127 |  | Sulfuric Acid | 1 | 3.0578 | ND | 2.5987 | ND | 3.2242 | ND | 0.0028381 | ND | 0.0028381 | ND | 0.000281 | ND | 0.0026364 | 0.00026102 | -- | Not Applicable | -- | 15.86%
| Sample 2 | ND | ND | ND | ND |  |  | 2 | 2.6086 | ND | 2.2044 | ND | 2.7659 | ND | 0.0024346 | ND | 0.0024346 | ND | 0.00024105 | ND |  |  | -- | Not Applicable
| Background | 0.56048 | 0.50157 | 0.097561 | 0.10416 |  |  | -- | -- | -- | -- | -- | -- | -- | -- | -- | -- | -- | -- | -- |  |  | -- | --
a If the corresponding sample speciation value does not = "ND" or all active sample speciation values = "ND," Sample Speciation with Detection Limits (SSDL) = Sample Speciation. Otherwise, (i.e., if the corresponding sample speciation value = "ND" and
at least one of the active sample speciation values does not = "ND," Sample Speciation with Detection Limits (SSDL) = 0.5 * Detection Limit.
b Background Corrected Concentration (BCC) = Test Concentration - Background Concentration
c Dilution-Corrected Concentration (DCC) = BCC / Dilution Correction Factor
d Quantity of Pollutant Emitted (QPE) =BDCC * Initial Plume Volume
e Emission Factor = QPE / No. of Items
Test Run Number | Run 1 | Run 2 | Bkgd | Bkgd 2 |  |  | f Emission Factor = QPE / Net Explosive Weight
Volume at Actual Conditions (m3) | 0.010213 | 0.010282 | 0.010379 | 0.009943 |  |  | g If Average Emission Factor = "ND", Minimum Detection Limit Based Concentration = Test Minimum DL in mg/m3
Volume at EPA Stationary Source Program Standard Conditions (m3) | 0.01014 | 0.010051 | 0.010426 | 0.0098327
Volume Adjustment Factor | 1.0072 | 1.023 | 0.99552 | 1.0112
Original Analytical Data
Pollutant | Sample ID | Sample Speciation (mg/m3) |  | Detection Limits (mg/m3)
|  | Run 1 | Run 2 | Run 1 | Run 2
Hydrogen Fluoride | Sample 1 | ND | ND | 0.103 | 0.103
| Sample 2 | ND | ND | ND | ND
| Background | ND | ND | 0.102 | 0.106
Hydrogen Chloride | Sample 1 | 0.657 | 0.758 | 0.1 | 0.1
| Sample 2 | ND | ND | ND | ND
| Background | 0.121 | 0.115 | 0.098 | 0.103
Hydrogen Bromide | Sample 1 | ND | ND | 0.099 | 0.099
| Sample 2 | ND | ND | ND | ND
| Background | ND | ND | 0.096 | 0.103
Nitric Acid | Sample 1 | 1.262 | 0.841 | 0.101 | 0.098
| Sample 2 | ND | ND | ND | ND
| Background | ND | ND | 0.098 | 0.103
Phosphoric Acid | Sample 1 | ND | ND | 0.1 | 0.1
| Sample 2 | ND | ND | ND | ND
| Background | ND | ND | 0.1 | 0.104
Sulfuric Acid | Sample 1 | 3.036 | 2.55 | 0.1 | 0.099
| Sample 2 | ND | ND | ND | ND
| Background | 0.563 | 0.496 | 0.098 | 0.103
Contamination Calculations
Pollutant | Amount in Blank (ug) | Field or Method? | Amount in Sample (ug) |  | Percent of Test Value
|  |  | Run 1 | Run 2 | Run 1 | Run 2 | Average
Hydrogen Fluoride | ND |  | ND | ND | ND | ND | ND
Hydrogen Chloride | 9.55 |  | 6.7097 | 7.7937 | 142.3% | 122.5% | 132.4%
Hydrogen Bromide | ND |  | ND | ND | ND | ND | ND
Nitric Acid | ND |  | 12.8884 | 8.6471 | ND | ND | ND
Phosphoric Acid | ND |  | ND | ND | ND | ND | ND
Sulfuric Acid | 8.63 |  | 31.0057 | 26.2188 | 27.83% | 32.92% | 30.37%

## Energetics
Energetics Data and Emission Factor Calculations
M420 - Charge, Demolition, Shaped, M2A4, 15-Pound
Test Run Number | 1 | 2 | Background | Background 2
Number of Items Tested | 1 | 1 | 0 | 0
Net Explosive Weight for All Items (lb) | 10.1 | 10.1 | NA | NA
Initial Plume Volume (m3) | 399.268 | 399.268 | 399.268 | 399.268
Dilution Correction Factor | 0.806 | 0.797 | 0.984 | 0.989
Is Sample 1 Active? | Yes | Yes | Yes | Yes
Is Sample 2 Active? | No | No | No | No
Pollutant | Sample ID | Sample Speciation (ug/m3) |  | Detection Limits (ug/m3) |  | Pollutant | Run Number | Sample Speciation with Detection Limits (SSDL) (ug/m3)a |  | Background Corrected Concentration (BCC) (mg/m3)b |  | Dilution Corrected Concentration (DCC) (mg/m3)c |  | Quantity of Pollutant Emitted (QPE) (lb)d |  | Emission Factor (lb/item)e |  | Emission Factor (lb/lb NEW)f |  | Average Emission Factor |  | Detection Limit Based Concentration (mg/m3)g |  | Minimum Detection Limit Based Concentration (mg/m3) | Test Concentration Relative Percent Difference
|  | Run 1 | Run 2 | Run 1 | Run 2 |  |  | Sample 1 | Sample 2 | Sample 1 | Sample 2 | Sample 1 | Sample 2 | Sample 1 | Sample 2 | Sample 1 | Sample 2 | Sample 1 | Sample 2 | (lb/item) | (lb/lb NEW) | Train A | Train B
Nitrobenzene | Sample 1 | ND | ND | 0.8252 | 0.82764 | Nitrobenzene | 1 | ND | ND | ND | ND | ND | ND | ND | ND | ND | ND | ND | ND | ND | ND | 0.0008252 | Not Applicable | 0.0008252 | ND
| Sample 2 | ND | ND | ND | ND |  | 2 | ND | ND | ND | ND | ND | ND | ND | ND | ND | ND | ND | ND |  |  | 0.00082764 | Not Applicable
| Background | ND | ND | 0.81679 | 0.82029 |  | -- | -- | -- | -- | -- | -- | -- | -- | -- | -- | -- | -- | -- |  |  | -- | --
2-Nitrotoluene | Sample 1 | ND | ND | 0.8252 | 0.82764 | 2-Nitrotoluene | 1 | ND | ND | ND | ND | ND | ND | ND | ND | ND | ND | ND | ND | ND | ND | 0.0008252 | Not Applicable | 0.0008252 | ND
| Sample 2 | ND | ND | ND | ND |  | 2 | ND | ND | ND | ND | ND | ND | ND | ND | ND | ND | ND | ND |  |  | 0.00082764 | Not Applicable
| Background | ND | ND | 0.81679 | 0.82029 |  | -- | -- | -- | -- | -- | -- | -- | -- | -- | -- | -- | -- | -- |  |  | -- | --
3-Nitrotoluene | Sample 1 | ND | ND | 0.8252 | 0.82764 | 3-Nitrotoluene | 1 | ND | ND | ND | ND | ND | ND | ND | ND | ND | ND | ND | ND | ND | ND | 0.0008252 | Not Applicable | 0.0008252 | ND
| Sample 2 | ND | ND | ND | ND |  | 2 | ND | ND | ND | ND | ND | ND | ND | ND | ND | ND | ND | ND |  |  | 0.00082764 | Not Applicable
| Background | ND | ND | 0.81679 | 0.82029 |  | -- | -- | -- | -- | -- | -- | -- | -- | -- | -- | -- | -- | -- |  |  | -- | --
4-Nitrotoluene | Sample 1 | ND | ND | 0.8252 | 0.82764 | 4-Nitrotoluene | 1 | ND | ND | ND | ND | ND | ND | ND | ND | ND | ND | ND | ND | ND | ND | 0.0008252 | Not Applicable | 0.0008252 | ND
| Sample 2 | ND | ND | ND | ND |  | 2 | ND | ND | ND | ND | ND | ND | ND | ND | ND | ND | ND | ND |  |  | 0.00082764 | Not Applicable
| Background | ND | ND | 0.81679 | 0.82029 |  | -- | -- | -- | -- | -- | -- | -- | -- | -- | -- | -- | -- | -- |  |  | -- | --
Nitroglycerine | Sample 1 | ND | ND | 0.8252 | 0.82764 | Nitroglycerine | 1 | ND | ND | ND | ND | ND | ND | ND | ND | ND | ND | ND | ND | ND | ND | 0.0008252 | Not Applicable | 0.0008252 | ND
| Sample 2 | ND | ND | ND | ND |  | 2 | ND | ND | ND | ND | ND | ND | ND | ND | ND | ND | ND | ND |  |  | 0.00082764 | Not Applicable
| Background | ND | ND | 0.81679 | 0.82029 |  | -- | -- | -- | -- | -- | -- | -- | -- | -- | -- | -- | -- | -- |  |  | -- | --
1,3-Dinitrobenzene | Sample 1 | ND | ND | 0.8252 | 0.82764 | 1,3-Dinitrobenzene | 1 | ND | ND | ND | ND | ND | ND | ND | ND | ND | ND | ND | ND | ND | ND | 0.0008252 | Not Applicable | 0.0008252 | ND
| Sample 2 | ND | ND | ND | ND |  | 2 | ND | ND | ND | ND | ND | ND | ND | ND | ND | ND | ND | ND |  |  | 0.00082764 | Not Applicable
| Background | ND | ND | 0.81679 | 0.82029 |  | -- | -- | -- | -- | -- | -- | -- | -- | -- | -- | -- | -- | -- |  |  | -- | --
2,6-Dinitrotoluene | Sample 1 | ND | ND | 0.8252 | 0.82764 | 2,6-Dinitrotoluene | 1 | ND | ND | ND | ND | ND | ND | ND | ND | ND | ND | ND | ND | ND | ND | 0.0008252 | Not Applicable | 0.0008252 | ND
| Sample 2 | ND | ND | ND | ND |  | 2 | ND | ND | ND | ND | ND | ND | ND | ND | ND | ND | ND | ND |  |  | 0.00082764 | Not Applicable
| Background | ND | ND | 0.81679 | 0.82029 |  | -- | -- | -- | -- | -- | -- | -- | -- | -- | -- | -- | -- | -- |  |  | -- | --
2,4-Dinitrotoluene | Sample 1 | ND | ND | 0.8252 | 0.82764 | 2,4-Dinitrotoluene | 1 | ND | ND | ND | ND | ND | ND | ND | ND | ND | ND | ND | ND | ND | ND | 0.0008252 | Not Applicable | 0.0008252 | ND
| Sample 2 | ND | ND | ND | ND |  | 2 | ND | ND | ND | ND | ND | ND | ND | ND | ND | ND | ND | ND |  |  | 0.00082764 | Not Applicable
| Background | ND | ND | 0.81679 | 0.82029 |  | -- | -- | -- | -- | -- | -- | -- | -- | -- | -- | -- | -- | -- |  |  | -- | --
1,3,5-Trinitrobenzene | Sample 1 | ND | ND | 0.8252 | 0.82764 | 1,3,5-Trinitrobenzene | 1 | ND | ND | ND | ND | ND | ND | ND | ND | ND | ND | ND | ND | ND | ND | 0.0008252 | Not Applicable | 0.0008252 | ND
| Sample 2 | ND | ND | ND | ND |  | 2 | ND | ND | ND | ND | ND | ND | ND | ND | ND | ND | ND | ND |  |  | 0.00082764 | Not Applicable
| Background | ND | ND | 0.81679 | 0.82029 |  | -- | -- | -- | -- | -- | -- | -- | -- | -- | -- | -- | -- | -- |  |  | -- | --
2,4,6-Trinitrotoluene | Sample 1 | ND | ND | 0.8252 | 0.82764 | 2,4,6-Trinitrotoluene | 1 | ND | ND | ND | ND | ND | ND | ND | ND | ND | ND | ND | ND | ND | ND | 0.0008252 | Not Applicable | 0.0008252 | ND
| Sample 2 | ND | ND | ND | ND |  | 2 | ND | ND | ND | ND | ND | ND | ND | ND | ND | ND | ND | ND |  |  | 0.00082764 | Not Applicable
| Background | ND | ND | 0.81679 | 0.82029 |  | -- | -- | -- | -- | -- | -- | -- | -- | -- | -- | -- | -- | -- |  |  | -- | --
RDX | Sample 1 | ND | ND | 0.8252 | 0.82764 | RDX | 1 | ND | ND | ND | ND | ND | ND | ND | ND | ND | ND | ND | ND | ND | ND | 0.0008252 | Not Applicable | 0.0008252 | ND
| Sample 2 | ND | ND | ND | ND |  | 2 | ND | ND | ND | ND | ND | ND | ND | ND | ND | ND | ND | ND |  |  | 0.00082764 | Not Applicable
| Background | ND | ND | 0.81679 | 0.82029 |  | -- | -- | -- | -- | -- | -- | -- | -- | -- | -- | -- | -- | -- |  |  | -- | --
4-Amino-2,6-Dinitrotoluene | Sample 1 | ND | ND | 0.8252 | 0.82764 | 4-Amino-2,6-Dinitrotoluene | 1 | ND | ND | ND | ND | ND | ND | ND | ND | ND | ND | ND | ND | ND | ND | 0.0008252 | Not Applicable | 0.0008252 | ND
| Sample 2 | ND | ND | ND | ND |  | 2 | ND | ND | ND | ND | ND | ND | ND | ND | ND | ND | ND | ND |  |  | 0.00082764 | Not Applicable
| Background | ND | ND | 0.81679 | 0.82029 |  | -- | -- | -- | -- | -- | -- | -- | -- | -- | -- | -- | -- | -- |  |  | -- | --
2-Amino-4,6-Dinitrotoluene | Sample 1 | ND | ND | 0.8252 | 0.82764 | 2-Amino-4,6-Dinitrotoluene | 1 | ND | ND | ND | ND | ND | ND | ND | ND | ND | ND | ND | ND | ND | ND | 0.0008252 | Not Applicable | 0.0008252 | ND
| Sample 2 | ND | ND | ND | ND |  | 2 | ND | ND | ND | ND | ND | ND | ND | ND | ND | ND | ND | ND |  |  | 0.00082764 | Not Applicable
| Background | ND | ND | 0.81679 | 0.82029 |  | -- | -- | -- | -- | -- | -- | -- | -- | -- | -- | -- | -- | -- |  |  | -- | --
Tetryl | Sample 1 | ND | ND | 0.8252 | 0.82764 | Tetryl | 1 | ND | ND | ND | ND | ND | ND | ND | ND | ND | ND | ND | ND | ND | ND | 0.0008252 | Not Applicable | 0.0008252 | ND
| Sample 2 | ND | ND | ND | ND |  | 2 | ND | ND | ND | ND | ND | ND | ND | ND | ND | ND | ND | ND |  |  | 0.00082764 | Not Applicable
| Background | ND | ND | 0.81679 | 0.82029 |  | -- | -- | -- | -- | -- | -- | -- | -- | -- | -- | -- | -- | -- |  |  | -- | --
HMX | Sample 1 | ND | ND | 1.6101 | 1.6349 | HMX | 1 | ND | ND | ND | ND | ND | ND | ND | ND | ND | ND | ND | ND | ND | ND | 0.0016101 | Not Applicable | 0.0016101 | ND
| Sample 2 | ND | ND | ND | ND |  | 2 | ND | ND | ND | ND | ND | ND | ND | ND | ND | ND | ND | ND |  |  | 0.0016349 | Not Applicable
| Background | ND | ND | 1.5937 | 1.6203 |  | -- | -- | -- | -- | -- | -- | -- | -- | -- | -- | -- | -- | -- |  |  | -- | --
Dibutylphthalate | Sample 1 | ND | ND | 4.6292 | 4.7002 | Dibutylphthalate | 1 | ND | ND | ND | ND | ND | ND | ND | ND | ND | ND | ND | ND | ND | ND | 0.0046292 | Not Applicable | 0.0046292 | ND
| Sample 2 | ND | ND | ND | ND |  | 2 | ND | ND | ND | ND | ND | ND | ND | ND | ND | ND | ND | ND |  |  | 0.0047002 | Not Applicable
| Background | ND | ND | 4.582 | 4.6584 |  | -- | -- | -- | -- | -- | -- | -- | -- | -- | -- | -- | -- | -- |  |  | -- | --
Dioctylphthalate | Sample 1 | ND | ND | 0.90571 | 0.90939 | Dioctylphthalate | 1 | ND | ND | ND | ND | ND | ND | ND | ND | ND | ND | ND | ND | ND | ND | 0.00090571 | Not Applicable | 0.00090571 | ND
| Sample 2 | ND | ND | ND | ND |  | 2 | ND | ND | ND | ND | ND | ND | ND | ND | ND | ND | ND | ND |  |  | 0.00090939 | Not Applicable
| Background | ND | ND | 0.89648 | 0.9013 |  | -- | -- | -- | -- | -- | -- | -- | -- | -- | -- | -- | -- | -- |  |  | -- | --
Diphenylamine | Sample 1 | ND | ND | 0.8252 | 0.82764 | Diphenylamine | 1 | ND | ND | ND | ND | ND | ND | ND | ND | ND | ND | ND | ND | ND | ND | 0.0008252 | Not Applicable | 0.0008252 | ND
| Sample 2 | ND | ND | ND | ND |  | 2 | ND | ND | ND | ND | ND | ND | ND | ND | ND | ND | ND | ND |  |  | 0.00082764 | Not Applicable
| Background | ND | ND | 0.81679 | 0.82029 |  | -- | -- | -- | -- | -- | -- | -- | -- | -- | -- | -- | -- | -- |  |  | -- | --
PETN | Sample 1 | ND | ND | 0.8252 | 0.82764 | PETN | 1 | ND | ND | ND | ND | ND | ND | ND | ND | ND | ND | ND | ND | ND | ND | 0.0008252 | Not Applicable | 0.0008252 | ND
| Sample 2 | ND | ND | ND | ND |  | 2 | ND | ND | ND | ND | ND | ND | ND | ND | ND | ND | ND | ND |  |  | 0.00082764 | Not Applicable
| Background | ND | ND | 0.81679 | 0.82029 |  | -- | -- | -- | -- | -- | -- | -- | -- | -- | -- | -- | -- | -- |  |  | -- | --
a If the corresponding sample speciation value does not = "ND" or all active sample speciation values = "ND," Sample Speciation with Detection Limits (SSDL) = Sample Speciation. Otherwise, (i.e., if the corresponding sample speciation value = "ND" and
Test Run Number | Run 1 | Run 2 | Bkgd | Bkgd 2 |  | at least one of the active sample speciation values does not = "ND," Sample Speciation with Detection Limits (SSDL) = 0.5 * Detection Limit.
Volume at Actual Conditions (m3) | 0.6115 | 0.61544 | 0.60961 | 0.61712 |  | b Background Corrected Concentration (BCC) = Test Mass/Test Sample Volume - Background Mass/ Background Sample Volume
Volume at EPA Stationary Source Program Standard Conditions (m3) | 0.60765 | 0.60232 | 0.612 | 0.60938 |  | c Dilution-Corrected Concentration (DCC) = BCC / Dilution Correction Factor
Volume Adjustment Factor | 1.0063 | 1.0218 | 0.99609 | 1.0127 |  | d Quantity of Pollutant Emitted (QPE) =BDCC * Initial Plume Volume
e Emission Factor = QPE / No. of Items
Pollutant | Sample ID | Sample Speciation (ug/m3) |  | Detection Limits (ug/m3) |  | f Emission Factor = QPE / Net Explosive Weight
g If Average Emission Factor = "ND", Minimum Detection Limit Based Concentration = Test DL/Test Sample volume in mg/m3
|  | Run 1 | Run 2 | Run 1 | Run 2
Nitrobenzene | Sample 1 | ND | ND | 0.82 | 0.81
| Sample 2 | ND | ND | ND | ND
| Background | ND | ND | 0.82 | 0.81
2-Nitrotoluene | Sample 1 | ND | ND | 0.82 | 0.81
| Sample 2 | ND | ND | ND | ND
| Background | ND | ND | 0.82 | 0.81
3-Nitrotoluene | Sample 1 | ND | ND | 0.82 | 0.81
| Sample 2 | ND | ND | ND | ND
| Background | ND | ND | 0.82 | 0.81
4-Nitrotoluene | Sample 1 | ND | ND | 0.82 | 0.81
| Sample 2 | ND | ND | ND | ND
| Background | ND | ND | 0.82 | 0.81
Nitroglycerine | Sample 1 | ND | ND | 0.82 | 0.81
| Sample 2 | ND | ND | ND | ND
| Background | ND | ND | 0.82 | 0.81
1,3-Dinitrobenzene | Sample 1 | ND | ND | 0.82 | 0.81
| Sample 2 | ND | ND | ND | ND
| Background | ND | ND | 0.82 | 0.81
2,6-Dinitrotoluene | Sample 1 | ND | ND | 0.82 | 0.81
| Sample 2 | ND | ND | ND | ND
| Background | ND | ND | 0.82 | 0.81
2,4-Dinitrotoluene | Sample 1 | ND | ND | 0.82 | 0.81
| Sample 2 | ND | ND | ND | ND
| Background | ND | ND | 0.82 | 0.81
1,3,5-Trinitrobenzene | Sample 1 | ND | ND | 0.82 | 0.81
| Sample 2 | ND | ND | ND | ND
| Background | ND | ND | 0.82 | 0.81
2,4,6-Trinitrotoluene | Sample 1 | ND | ND | 0.82 | 0.81
| Sample 2 | ND | ND | ND | ND
| Background | ND | ND | 0.82 | 0.81
RDX | Sample 1 | ND | ND | 0.82 | 0.81
| Sample 2 | ND | ND | ND | ND
| Background | ND | ND | 0.82 | 0.81
4-Amino-2,6-Dinitrotoluene | Sample 1 | ND | ND | 0.82 | 0.81
| Sample 2 | ND | ND | ND | ND
| Background | ND | ND | 0.82 | 0.81
2-Amino-4,6-Dinitrotoluene | Sample 1 | ND | ND | 0.82 | 0.81
| Sample 2 | ND | ND | ND | ND
| Background | ND | ND | 0.82 | 0.81
Tetryl | Sample 1 | ND | ND | 0.82 | 0.81
| Sample 2 | ND | ND | ND | ND
| Background | ND | ND | 0.82 | 0.81
HMX | Sample 1 | ND | ND | 1.6 | 1.6
| Sample 2 | ND | ND | ND | ND
| Background | ND | ND | 1.6 | 1.6
Dibutylphthalate | Sample 1 | ND | ND | 4.6 | 4.6
| Sample 2 | ND | ND | ND | ND
| Background | ND | ND | 4.6 | 4.6
Dioctylphthalate | Sample 1 | ND | ND | 0.9 | 0.89
| Sample 2 | ND | ND | ND | ND
| Background | ND | ND | 0.9 | 0.89
Diphenylamine | Sample 1 | ND | ND | 0.82 | 0.81
| Sample 2 | ND | ND | ND | ND
| Background | ND | ND | 0.82 | 0.81
PETN | Sample 1 | ND | ND | 0.82 | 0.81
| Sample 2 | ND | ND | ND | ND
| Background | ND | ND | 0.82 | 0.81
Pollutant | Sample ID | Sample Speciation (ug) |  | Detection Limits (ug) |  | Pollutant | Run Number | Sample Speciation with Detection Limits (SSDL) (ug)a |  | Background Corrected Concentration (BCC) (mg/m3)b |  | Dilution Corrected Concentration (DCC) (mg/m3)c |  | Quantity of Pollutant Emitted (QPE) (lb)d |  | Emission Factor (lb/item)e |  | Emission Factor (lb/lb NEW)f |  | Average Emission Factor |  | Detection Limit Based Concentration (mg/m3)g |  | Minimum Detection Limit Based Concentration (mg/m3) | Test Concentration Relative Percent Difference
|  | Run 1 | Run 2 | Run 1 | Run 2 |  |  | Sample 1 | Sample 2 | Sample 1 | Sample 2 | Sample 1 | Sample 2 | Sample 1 | Sample 2 | Sample 1 | Sample 2 | Sample 1 | Sample 2 | (lb/item) | (lb/lb NEW) | Train A | Train B
Nitrobenzene | Sample 1 | ND | ND | 0.65412 | 0.66416 | Nitrobenzene | 1 | ND | ND | ND | ND | ND | ND | ND | ND | ND | ND | ND | ND | ND | ND | 0.00065412 | Not Applicable | 0.00065412 | ND
| Sample 2 | ND | ND | ND | ND |  | 2 | ND | ND | ND | ND | ND | ND | ND | ND | ND | ND | ND | ND |  |  | 0.00066416 | Not Applicable
| Background | ND | ND | 0.65742 | 0.65826 |  | -- | -- | -- | -- | -- | -- | -- | -- | -- | -- | -- | -- | -- |  |  | -- | --
2-Nitrotoluene | Sample 1 | ND | ND | 0.65412 | 0.66416 | 2-Nitrotoluene | 1 | ND | ND | ND | ND | ND | ND | ND | ND | ND | ND | ND | ND | ND | ND | 0.00065412 | Not Applicable | 0.00065412 | ND
| Sample 2 | ND | ND | ND | ND |  | 2 | ND | ND | ND | ND | ND | ND | ND | ND | ND | ND | ND | ND |  |  | 0.00066416 | Not Applicable
| Background | ND | ND | 0.65742 | 0.65826 |  | -- | -- | -- | -- | -- | -- | -- | -- | -- | -- | -- | -- | -- |  |  | -- | --
3-Nitrotoluene | Sample 1 | ND | ND | 3.3209 | 0.66416 | 3-Nitrotoluene | 1 | ND | ND | ND | ND | ND | ND | ND | ND | ND | ND | ND | ND | ND | ND | 0.0033209 | Not Applicable | 0.00066416 | ND
| Sample 2 | ND | ND | ND | ND |  | 2 | ND | ND | ND | ND | ND | ND | ND | ND | ND | ND | ND | ND |  |  | 0.00066416 | Not Applicable
| Background | ND | ND | 0.65742 | 0.65826 |  | -- | -- | -- | -- | -- | -- | -- | -- | -- | -- | -- | -- | -- |  |  | -- | --
4-Nitrotoluene | Sample 1 | ND | ND | 0.65412 | 0.66416 | 4-Nitrotoluene | 1 | ND | ND | ND | ND | ND | ND | ND | ND | ND | ND | ND | ND | ND | ND | 0.00065412 | Not Applicable | 0.00065412 | ND
| Sample 2 | ND | ND | ND | ND |  | 2 | ND | ND | ND | ND | ND | ND | ND | ND | ND | ND | ND | ND |  |  | 0.00066416 | Not Applicable
| Background | ND | ND | 0.65742 | 0.65826 |  | -- | -- | -- | -- | -- | -- | -- | -- | -- | -- | -- | -- | -- |  |  | -- | --
Nitroglycerine | Sample 1 | 1.2076 | ND | 0.65412 | 0.66416 | Nitroglycerine | 1 | 1.2076 | ND | 0.0012076 | ND | 0.0014983 | ND | 1.3188e-06 | ND | 1.3188e-06 | ND | 1.3058e-07 | ND | 8.428e-07 | 8.3445e-08 | -- | Not Applicable | -- | 113.7%
| Sample 2 | ND | ND | ND | ND |  | 2 | 0.33208 | ND | 0.00033208 | ND | 0.00041666 | ND | 3.6676e-07 | ND | 3.6676e-07 | ND | 3.6313e-08 | ND |  |  | -- | Not Applicable
| Background | ND | ND | 0.65742 | 0.65826 |  | -- | -- | -- | -- | -- | -- | -- | -- | -- | -- | -- | -- | -- |  |  | -- | --
1,3-Dinitrobenzene | Sample 1 | ND | ND | 3.3209 | 3.2697 | 1,3-Dinitrobenzene | 1 | ND | ND | ND | ND | ND | ND | ND | ND | ND | ND | ND | ND | ND | ND | 0.0033209 | Not Applicable | 0.0032697 | ND
| Sample 2 | ND | ND | ND | ND |  | 2 | ND | ND | ND | ND | ND | ND | ND | ND | ND | ND | ND | ND |  |  | 0.0032697 | Not Applicable
| Background | ND | ND | 0.65742 | 0.65826 |  | -- | -- | -- | -- | -- | -- | -- | -- | -- | -- | -- | -- | -- |  |  | -- | --
2,6-Dinitrotoluene | Sample 1 | ND | ND | 0.65412 | 0.66416 | 2,6-Dinitrotoluene | 1 | ND | ND | ND | ND | ND | ND | ND | ND | ND | ND | ND | ND | ND | ND | 0.00065412 | Not Applicable | 0.00065412 | ND
| Sample 2 | ND | ND | ND | ND |  | 2 | ND | ND | ND | ND | ND | ND | ND | ND | ND | ND | ND | ND |  |  | 0.00066416 | Not Applicable
| Background | ND | ND | 0.65742 | 0.65826 |  | -- | -- | -- | -- | -- | -- | -- | -- | -- | -- | -- | -- | -- |  |  | -- | --
2,4-Dinitrotoluene | Sample 1 | ND | ND | 3.3209 | 3.2697 | 2,4-Dinitrotoluene | 1 | ND | ND | ND | ND | ND | ND | ND | ND | ND | ND | ND | ND | ND | ND | 0.0033209 | Not Applicable | 0.0032697 | ND
| Sample 2 | ND | ND | ND | ND |  | 2 | ND | ND | ND | ND | ND | ND | ND | ND | ND | ND | ND | ND |  |  | 0.0032697 | Not Applicable
| Background | ND | ND | 0.65742 | 0.65826 |  | -- | -- | -- | -- | -- | -- | -- | -- | -- | -- | -- | -- | -- |  |  | -- | --
1,3,5-Trinitrobenzene | Sample 1 | ND | ND | 0.65412 | 0.66416 | 1,3,5-Trinitrobenzene | 1 | ND | ND | ND | ND | ND | ND | ND | ND | ND | ND | ND | ND | ND | ND | 0.00065412 | Not Applicable | 0.00065412 | ND
| Sample 2 | ND | ND | ND | ND |  | 2 | ND | ND | ND | ND | ND | ND | ND | ND | ND | ND | ND | ND |  |  | 0.00066416 | Not Applicable
| Background | ND | ND | 0.65742 | 0.65826 |  | -- | -- | -- | -- | -- | -- | -- | -- | -- | -- | -- | -- | -- |  |  | -- | --
2,4,6-Trinitrotoluene | Sample 1 | ND | ND | 0.65412 | 0.66416 | 2,4,6-Trinitrotoluene | 1 | ND | ND | ND | ND | ND | ND | ND | ND | ND | ND | ND | ND | ND | ND | 0.00065412 | Not Applicable | 0.00065412 | ND
| Sample 2 | ND | ND | ND | ND |  | 2 | ND | ND | ND | ND | ND | ND | ND | ND | ND | ND | ND | ND |  |  | 0.00066416 | Not Applicable
| Background | ND | ND | 0.65742 | 0.65826 |  | -- | -- | -- | -- | -- | -- | -- | -- | -- | -- | -- | -- | -- |  |  | -- | --
RDX | Sample 1 | ND | 2.861 | 1.3082 | 0.66416 | RDX | 1 | 0.65412 | ND | 0.00065412 | ND | 0.00081156 | ND | 7.1437e-07 | ND | 7.1437e-07 | ND | 7.0729e-08 | ND | 1.9371e-06 | 1.9179e-07 | -- | Not Applicable | -- | -125.6%
| Sample 2 | ND | ND | ND | ND |  | 2 | 2.861 | ND | 0.002861 | ND | 0.0035897 | ND | 3.1598e-06 | ND | 3.1598e-06 | ND | 3.1285e-07 | ND |  |  | -- | Not Applicable
| Background | ND | ND | 0.65742 | 0.65826 |  | -- | -- | -- | -- | -- | -- | -- | -- | -- | -- | -- | -- | -- |  |  | -- | --
4-Amino-2,6-Dinitrotoluene | Sample 1 | ND | ND | 0.65412 | 0.66416 | 4-Amino-2,6-Dinitrotoluene | 1 | ND | ND | ND | ND | ND | ND | ND | ND | ND | ND | ND | ND | ND | ND | 0.00065412 | Not Applicable | 0.00065412 | ND
| Sample 2 | ND | ND | ND | ND |  | 2 | ND | ND | ND | ND | ND | ND | ND | ND | ND | ND | ND | ND |  |  | 0.00066416 | Not Applicable
| Background | ND | ND | 0.65742 | 0.65826 |  | -- | -- | -- | -- | -- | -- | -- | -- | -- | -- | -- | -- | -- |  |  | -- | --
2-Amino-4,6-Dinitrotoluene | Sample 1 | ND | ND | 0.65412 | 0.66416 | 2-Amino-4,6-Dinitrotoluene | 1 | ND | ND | ND | ND | ND | ND | ND | ND | ND | ND | ND | ND | ND | ND | 0.00065412 | Not Applicable | 0.00065412 | ND
| Sample 2 | ND | ND | ND | ND |  | 2 | ND | ND | ND | ND | ND | ND | ND | ND | ND | ND | ND | ND |  |  | 0.00066416 | Not Applicable
| Background | ND | ND | 0.65742 | 0.65826 |  | -- | -- | -- | -- | -- | -- | -- | -- | -- | -- | -- | -- | -- |  |  | -- | --
Tetryl | Sample 1 | ND | ND | 0.65412 | 0.66416 | Tetryl | 1 | ND | ND | ND | ND | ND | ND | ND | ND | ND | ND | ND | ND | ND | ND | 0.00065412 | Not Applicable | 0.00065412 | ND
| Sample 2 | ND | ND | ND | ND |  | 2 | ND | ND | ND | ND | ND | ND | ND | ND | ND | ND | ND | ND |  |  | 0.00066416 | Not Applicable
| Background | ND | ND | 0.65742 | 0.65826 |  | -- | -- | -- | -- | -- | -- | -- | -- | -- | -- | -- | -- | -- |  |  | -- | --
HMX | Sample 1 | ND | ND | 6.5412 | 6.6416 | HMX | 1 | ND | ND | ND | ND | ND | ND | ND | ND | ND | ND | ND | ND | ND | ND | 0.0065412 | Not Applicable | 0.0065412 | ND
| Sample 2 | ND | ND | ND | ND |  | 2 | ND | ND | ND | ND | ND | ND | ND | ND | ND | ND | ND | ND |  |  | 0.0066416 | Not Applicable
| Background | ND | ND | 1.2949 | 1.3165 |  | -- | -- | -- | -- | -- | -- | -- | -- | -- | -- | -- | -- | -- |  |  | -- | --
Dibutylphthalate | Sample 1 | ND | 3.9849 | 3.7235 | 3.7806 | Dibutylphthalate | 1 | 1.8617 | ND | 0.0018617 | ND | 0.0023098 | ND | 2.0332e-06 | ND | 2.0332e-06 | ND | 2.0131e-07 | ND | 3.2172e-06 | 3.1853e-07 | -- | Not Applicable | -- | -72.63%
| Sample 2 | ND | ND | ND | ND |  | 2 | 3.9849 | ND | 0.0039849 | ND | 0.0049999 | ND | 4.4011e-06 | ND | 4.4011e-06 | ND | 4.3575e-07 | ND |  |  | -- | Not Applicable
| Background | ND | ND | 3.6855 | 3.1394 |  | -- | -- | -- | -- | -- | -- | -- | -- | -- | -- | -- | -- | -- |  |  | -- | --
Dioctylphthalate | Sample 1 | ND | ND | 0.72456 | 0.72546 | Dioctylphthalate | 1 | ND | ND | ND | ND | ND | ND | ND | ND | ND | ND | ND | ND | ND | ND | 0.00072456 | Not Applicable | 0.00072456 | ND
| Sample 2 | ND | ND | ND | ND |  | 2 | ND | ND | ND | ND | ND | ND | ND | ND | ND | ND | ND | ND |  |  | 0.00072546 | Not Applicable
| Background | ND | ND | 0.71719 | 0.71902 |  | -- | -- | -- | -- | -- | -- | -- | -- | -- | -- | -- | -- | -- |  |  | -- | --
Diphenylamine | Sample 1 | ND | ND | 3.3209 | 3.2697 | Diphenylamine | 1 | ND | ND | ND | ND | ND | ND | ND | ND | ND | ND | ND | ND | ND | ND | 0.0033209 | Not Applicable | 0.0032697 | ND
| Sample 2 | ND | ND | ND | ND |  | 2 | ND | ND | ND | ND | ND | ND | ND | ND | ND | ND | ND | ND |  |  | 0.0032697 | Not Applicable
| Background | ND | ND | 0.65742 | 0.65826 |  | -- | -- | -- | -- | -- | -- | -- | -- | -- | -- | -- | -- | -- |  |  | -- | --
PETN | Sample 1 | ND | ND | 3.3209 | 3.2697 | PETN | 1 | ND | ND | ND | ND | ND | ND | ND | ND | ND | ND | ND | ND | ND | ND | 0.0033209 | Not Applicable | 0.0032697 | ND
| Sample 2 | ND | ND | ND | ND |  | 2 | ND | ND | ND | ND | ND | ND | ND | ND | ND | ND | ND | ND |  |  | 0.0032697 | Not Applicable
| Background | ND | ND | 0.65742 | 0.65826 |  | -- | -- | -- | -- | -- | -- | -- | -- | -- | -- | -- | -- | -- |  |  | -- | --
a If the corresponding sample speciation value does not = "ND" or all active sample speciation values = "ND," Sample Speciation with Detection Limits (SSDL) = Sample Speciation. Otherwise, (i.e., if the corresponding sample speciation value = "ND" and
Test Run Number | Run 1 | Run 2 | Bkgd | Bkgd 2 |  | at least one of the active sample speciation values does not = "ND," Sample Speciation with Detection Limits (SSDL) = 0.5 * Detection Limit.
Volume at Actual Conditions (m3) | 0.6115 | 0.61544 | 0.60961 | 0.61712 |  | b Background Corrected Concentration (BCC) = Test Mass/Test Sample Volume - Background Mass/ Background Sample Volume
Volume at EPA Stationary Source Program Standard Conditions (m3) | 0.60765 | 0.60232 | 0.612 | 0.60938 |  | c Dilution-Corrected Concentration (DCC) = BCC / Dilution Correction Factor
Volume Adjustment Factor | 1.0063 | 1.0218 | 0.99609 | 1.0127 |  | d Quantity of Pollutant Emitted (QPE) =BDCC * Initial Plume Volume
e Emission Factor = QPE / No. of Items
Pollutant | Sample ID | Sample Speciation (ug/m3) |  | Detection Limits (ug/m3) |  | f Emission Factor = QPE / Net Explosive Weight
g If Average Emission Factor = "ND", Minimum Detection Limit Based Concentration = Test DL/Test Sample volume in mg/m3
|  | Run 1 | Run 2 | Run 1 | Run 2
Nitrobenzene | Sample 1 | ND | ND | 0.65 | 0.65
| Sample 2 | ND | ND | ND | ND
| Background | ND | ND | 0.66 | 0.65
2-Nitrotoluene | Sample 1 | ND | ND | 0.65 | 0.65
| Sample 2 | ND | ND | ND | ND
| Background | ND | ND | 0.66 | 0.65
3-Nitrotoluene | Sample 1 | ND | ND | 3.3 | 0.65
| Sample 2 | ND | ND | ND | ND
| Background | ND | ND | 0.66 | 0.65
4-Nitrotoluene | Sample 1 | ND | ND | 0.65 | 0.65
| Sample 2 | ND | ND | ND | ND
| Background | ND | ND | 0.66 | 0.65
Nitroglycerine | Sample 1 | 1.2 | ND | 0.65 | 0.65
| Sample 2 | ND | ND | ND | ND
| Background | ND | ND | 0.66 | 0.65
1,3-Dinitrobenzene | Sample 1 | ND | ND | 3.3 | 3.2
| Sample 2 | ND | ND | ND | ND
| Background | ND | ND | 0.66 | 0.65
2,6-Dinitrotoluene | Sample 1 | ND | ND | 0.65 | 0.65
| Sample 2 | ND | ND | ND | ND
| Background | ND | ND | 0.66 | 0.65
2,4-Dinitrotoluene | Sample 1 | ND | ND | 3.3 | 3.2
| Sample 2 | ND | ND | ND | ND
| Background | ND | ND | 0.66 | 0.65
1,3,5-Trinitrobenzene | Sample 1 | ND | ND | 0.65 | 0.65
| Sample 2 | ND | ND | ND | ND
| Background | ND | ND | 0.66 | 0.65
2,4,6-Trinitrotoluene | Sample 1 | ND | ND | 0.65 | 0.65
| Sample 2 | ND | ND | ND | ND
| Background | ND | ND | 0.66 | 0.65
RDX | Sample 1 | ND | 2.8 | 1.3 | 0.65
| Sample 2 | ND | ND | ND | ND
| Background | ND | ND | 0.66 | 0.65
4-Amino-2,6-Dinitrotoluene | Sample 1 | ND | ND | 0.65 | 0.65
| Sample 2 | ND | ND | ND | ND
| Background | ND | ND | 0.66 | 0.65
2-Amino-4,6-Dinitrotoluene | Sample 1 | ND | ND | 0.65 | 0.65
| Sample 2 | ND | ND | ND | ND
| Background | ND | ND | 0.66 | 0.65
Tetryl | Sample 1 | ND | ND | 0.65 | 0.65
| Sample 2 | ND | ND | ND | ND
| Background | ND | ND | 0.66 | 0.65
HMX | Sample 1 | ND | ND | 6.5 | 6.5
| Sample 2 | ND | ND | ND | ND
| Background | ND | ND | 1.3 | 1.3
Dibutylphthalate | Sample 1 | ND | 3.9 | 3.7 | 3.7
| Sample 2 | ND | ND | ND | ND
| Background | ND | ND | 3.7 | 3.1
Dioctylphthalate | Sample 1 | ND | ND | 0.72 | 0.71
| Sample 2 | ND | ND | ND | ND
| Background | ND | ND | 0.72 | 0.71
Diphenylamine | Sample 1 | ND | ND | 3.3 | 3.2
| Sample 2 | ND | ND | ND | ND
| Background | ND | ND | 0.66 | 0.65
PETN | Sample 1 | ND | ND | 3.3 | 3.2
| Sample 2 | ND | ND | ND | ND
| Background | ND | ND | 0.66 | 0.65
Totals
Pollutant | Total Emission Factorh |  | Overall Detection Limit Based Concentration (mg/m3)i |  | Test Concentration Relative Percent Difference
| (lb/item) | (lb/lb NEW)
Nitrobenzene | ND | ND | 0.00065412 |  | ND
2-Nitrotoluene | ND | ND | 0.00065412 |  | ND
3-Nitrotoluene | ND | ND | 0.00066416 |  | ND
4-Nitrotoluene | ND | ND | 0.00065412 |  | ND
Nitroglycerine | 8.428e-07 | 8.3445e-08 | -- |  | 113.7%
1,3-Dinitrobenzene | ND | ND | 0.0008252 |  | ND
2,6-Dinitrotoluene | ND | ND | 0.00065412 |  | ND
2,4-Dinitrotoluene | ND | ND | 0.0008252 |  | ND
1,3,5-Trinitrobenzene | ND | ND | 0.00065412 |  | ND
2,4,6-Trinitrotoluene | ND | ND | 0.00065412 |  | ND
RDX | 1.9371e-06 | 1.9179e-07 | -- |  | -125.6%
4-Amino-2,6-Dinitrotoluene | ND | ND | 0.00065412 |  | ND
2-Amino-4,6-Dinitrotoluene | ND | ND | 0.00065412 |  | ND
Tetryl | ND | ND | 0.00065412 |  | ND
HMX | ND | ND | 0.0016101 |  | ND
Dibutylphthalate | 3.2172e-06 | 3.1853e-07 | -- |  | -72.63%
Dioctylphthalate | ND | ND | 0.00072456 |  | ND
Diphenylamine | ND | ND | 0.0008252 |  | ND
PETN | ND | ND | 0.0008252 |  | ND
h Total Emission factor = Resin Emission Factor + Filter Emission Factor
i If Total Emission factor is "ND", Overall Detection Limit Based Concentration = Filter Minimum Detection Limit Based Concentration

## Perchlorate
Perchlorate Data and Emission Factor Calculations
M420 - Charge, Demolition, Shaped, M2A4, 15-Pound
Test Run Number | 1 | 2 | Background | Background 2
Number of Items Tested | 1 | 1 | 0 | 0
Net Explosive Weight for All Items (lb) | 10.1 | 10.1 | NA | NA
Initial Plume Volume (m3) | 399.268 | 399.268 | 399.268 | 399.268
Dilution Correction Factor | 0.806 | 0.797 | 0.984 | 0.989
Is Sample 1 Active? | Yes | Yes | Yes | Yes
Is Sample 2 Active? | No | No | No | No
Analytical Data Corrected for Volume at EPA Stationary Source Program Standard Conditions
Pollutant | Sample ID | Sample Speciation (mg/m3) |  | Detection Limits (mg/m3) |  |  | Pollutant | Run Number | Sample Speciation with Detection Limits (SSDL) (mg/m3)a |  | Background Corrected Concentration (BCC) (mg/m3)b |  | Dilution Corrected Concentration (DCC) (mg/m3)c |  | Quantity of Pollutant Emitted (QPE) (lb)d |  | Emission Factor (lb/item)e |  | Emission Factor (lb/lb NEW)f |  | Average Emission Factor |  | Detection Limit Based Concentration (mg/m3)g |  | Minimum Detection Limit Based Concentration (mg/m3) | Test Concentration Relative Percent Difference
|  | Run 1 | Run 2 | Run 1 | Run 2 |  |  |  | Sample 1 | Sample 2 | Sample 1 | Sample 2 | Sample 1 | Sample 2 | Sample 1 | Sample 2 | Sample 1 | Sample 2 | Sample 1 | Sample 2 | (lb/item) | (lb/lb NEW) | Train A | Train B
Particulate Perchlorate | Sample 1 | ND | ND | 0.0013093 | 0.0013299 |  | Particulate Perchlorate | 1 | ND | ND | ND | ND | ND | ND | ND | ND | ND | ND | ND | ND | ND | ND | 0.0013093 | Not Applicable | 0.0013093 | ND
| Sample 2 | ND | ND | ND | ND |  | Organic Carbon | 2 | ND | ND | ND | ND | ND | ND | ND | ND | ND | ND | ND | ND |  |  | 0.0013299 | Not Applicable
| Background | ND | ND | 0.0012942 | 0.0013146 |  | Organic Carbon | -- | -- | -- | -- | -- | -- | -- | -- | -- | -- | -- | -- | -- |  |  | -- | --
Perchlorate Impinger | Sample 1 | ND | ND | 0.0013093 | 0.0013299 |  | Perchlorate Impinger | 1 | ND | ND | ND | ND | ND | ND | ND | ND | ND | ND | ND | ND | ND | ND | 0.0013093 | Not Applicable | 0.0013093 | ND
| Sample 2 | ND | ND | ND | ND |  | Elemental Carbon | 2 | ND | ND | ND | ND | ND | ND | ND | ND | ND | ND | ND | ND |  |  | 0.0013299 | Not Applicable
| Background | ND | ND | 0.0012942 | 0.0013146 |  | Elemental Carbon | -- | -- | -- | -- | -- | -- | -- | -- | -- | -- | -- | -- | -- |  |  | -- | --
[7 empty] | Total Perchlorate | [13 empty] | ND | ND |  |  | 0.0013093 | --
[8 empty] | -- | -- | -- | -- | -- | -- | -- | -- | -- | -- | -- | -- | -- |  |  | -- | --
a If the corresponding sample speciation value does not = "ND" or all active sample speciation values = "ND," Sample Speciation with Detection Limits (SSDL) = Sample Speciation. Otherwise, (i.e., if the corresponding sample speciation value = "ND" and
at least one of the active sample speciation values does not = "ND," Sample Speciation with Detection Limits (SSDL) = 0.5 * Detection Limit.
b Background Corrected Concentration (BCC) = Test Concentration - Background Concentration
c Dilution-Corrected Concentration (DCC) = BCC / Dilution Correction Factor
d Quantity of Pollutant Emitted (QPE) =BDCC * Initial Plume Volume
Test Run Number | Run 1 | Run 2 | Bkgd | Bkgd 2 |  |  | e Emission Factor = QPE / No. of Items
Volume at Actual Conditions (m3) | 0.031262 | 0.030687 | 0.031574 | 0.031434 |  |  | f Emission Factor = QPE / Net Explosive Weight
Volume at EPA Stationary Source Program Standard Conditions (m3) | 0.031039 | 0.029997 | 0.031716 | 0.031085 |  |  | g If Average Emission Factor = "ND", Minimum Detection Limit Based Concentration = Test Minimum DL in mg/m3
Volume Adjustment Factor | 1.0072 | 1.023 | 0.99552 | 1.0112
Original Analytical Data
Pollutant | Sample ID | Sample Speciation (mg/m3) |  | Detection Limits (mg/m3)
|  | Run 1 | Run 2 | Run 1 | Run 2
Particulate Perchlorate | Sample 1 | ND | ND | 0.0013 | 0.0013
| Sample 2 | ND | ND | ND | ND
| Background | ND | ND | 0.0013 | 0.0013
Perchlorate Impinger | Sample 1 | ND | ND | 0.0013 | 0.0013
| Sample 2 | ND | ND | ND | ND
| Background | ND | ND | 0.0013 | 0.0013
Contamination Calculations
Pollutant | Amount in Blank (ug) | Field or Method? | Amount in Sample (ug) |  | Percent of Test Value
|  |  | Run 1 | Run 2 | Run 1 | Run 2 | Average
Particulate Perchlorate | ND |  | ND | ND | ND | ND | ND
Perchlorate Impinger | ND |  | ND | ND | ND | ND | ND