## Summary Data
Summary Data
Description of Munition Item Tested | M1 Pull Type Demolition Firing Device
DODIC | M630
Test Location | Dugway Proving Ground, UT
Date Background Run Conducted | 2003-11-11
Number of Test Runs Conducted | 2
AP-42 Section | 15.9.20
Test Run Number | 1 | 2 | Background
Date Test Run Conducted | 2003-11-11 | 2003-11-11 | 2003-11-11
No. of Items Tested | 12 | 11 | ND
Net Explosive Weight per Item (lb) | 5.7e-05 | 5.7e-05 | ND
Net Explosive Weight for All Items (lb) | 0.000684 | 0.000627 | ND
Initial Plume Volume (m3) | 18.3824 | 18.3824 | ND
Initial Plume Volume (ft3) | 649.1636 | 649.1636 | ND

## Final EF SUM
Summary of CO2, Criteria Pollutant, TNMHC, TSP, Toxic Chemical, and Hazardous Air Pollutant Emission Factors
M630 - M1 Pull Type Demolition Firing Device
CAS # | Pollutant (Official [AP-42] Notation) | Pollutant (Test Notation) | Emission Factor |  | HAP | Toxic | Minimum Detection Limit Based Concentration (mg/m3)
|  |  | lb/item | lb/lb NEW
Carbon Dioxide, Criteria Pollutants, Total Nonmethane Hydrocarbons, and Total Suspended Particulates
124-38-9 | Carbon dioxide | CO2 | 0 | 0 | No | No | --
630-08-0 | Carbon monoxide | CO | 7.2705e-06 | 0.12755 | No | No | --
7439-92-1 | Lead | Lead | 7.1395e-06 | 0.12525 | Yes | Yes | --
-- | Oxides of nitrogen | NOx | 6.8021e-07 | 0.011934 | No | No | --
-- | PM-2.5 | PM2.5 | 3.2582e-07 | 0.0057161 | No | No | --
-- | PM-10 | PM10 | 1.9112e-05 | 0.33529 | No | No | --
7446-09-5 | Sulfur dioxide | SO2 | 1.3286e-07 | 0.0023309 | No | No | --
-- | Total nonmethane hydrocarbons | TNMHC | 5.7776e-08 | 0.0010136 | No | No | --
12789-66-1 | Total suspended particulate | TSP | 2.6889e-05 | 0.47173 | No | No | --
Hazardous Air Pollutants and Toxic Chemicals
83-32-9 | Acenaphthene | Acenaphthene | ND | ND | Yes | No | 0.00084053
208-96-8 | Acenaphthylene | Acenaphthylene | ND | ND | Yes | No | 0.00084053
75-07-0 | Acetaldehyde | Acetaldehyde | 1.5266e-08 | 0.00026783 | Yes | Yes | --
75-05-8 | Acetonitrile | Acetonitrile | ND | ND | Yes | Yes | 0.0071635
98-86-2 | Acetophenone | Acetophenone | ND | ND | Yes | Yes | 0.0040345
53-96-3 | 2-Acetylaminofluorene | 2-Acetylaminofluorene | ND | ND | Yes | Yes | 0.00084053
107-02-8 | Acrolein | Acrolein | ND | ND | Yes | Yes | 0.0097843
107-13-1 | Acrylonitrile | Acrylonitrile (2-Propenenitrile) | ND | ND | Yes | Yes | 0.0092602
107-05-1 | Allyl chloride | 3-Chloropropene | ND | ND | Yes | Yes | 0.013371
7429-90-5 | Aluminum | Aluminum | 1.4216e-06 | 0.024941 | No | Yes | --
92-67-1 | 4-Aminobiphenyl | 4-Aminobiphenyl | ND | ND | Yes | Yes | 0.016811
7664-41-7 | Ammonia | NH3 | ND | ND | No | Yes | 0.021483
62-53-3 | Aniline | Aniline | ND | ND | Yes | Yes | 0.012272
120-12-7 | Anthracene | Anthracene | ND | ND | Yes | Yes | 0.00084053
7440-36-0 | Antimony | Antimony | 3.5136e-06 | 0.061643 | Yes | Yes | --
7440-38-2 | Arsenic | Arsenic | ND | ND | Yes | Yes | 0.00060109
7440-39-3 | Barium | Barium | 2.1602e-06 | 0.037898 | No | Yes | --
71-43-2 | Benzene | Benzene | ND | ND | Yes | Yes | 0.0035693
92-87-5 | Benzidine | Benzidine | ND | ND | Yes | Yes | 0.085734
56-55-3 | Benzo[a]anthracene | Benzo(a)anthracene | ND | ND | Yes | Yes | 0.00097501
205-99-2 | Benzo[b]fluoranthene | Benzo(b)fluoranthene | ND | ND | Yes | Yes | 0.0018492
207-08-9 | Benzo[k]fluoranthene | Benzo(g,h,i)perylene | ND | ND | Yes | Yes | 0.0010423
191-24-2 | Benzo[g,h,i]perylene | Benzo(k)fluoranthene | ND | ND | Yes | Yes | 0.0026897
50-32-8 | Benzo[a]pyrene | Benzo(a)pyrene | ND | ND | Yes | Yes | 0.00084053
100-44-7 | Benzyl chloride | alpha-Chlorotoluene | ND | ND | Yes | Yes | 0.0057925
7440-41-7 | Beryllium | Beryllium | ND | ND | Yes | Yes | 0.00015285
75-25-2 | Bromoform | Bromoform | ND | ND | Yes | Yes | 0.044157
74-83-9 | Bromomethane | Bromomethane | ND | ND | Yes | Yes | 0.0043444
101-55-3 | 4-Bromophenylphenylether | 4-Bromophenyl phenyl ether | ND | ND | Yes | Yes | 0.00084053
106-99-0 | 1,3-Butadiene | 1,3-Butadiene | ND | ND | Yes | Yes | 0.002471
71-36-3 | n-Butanol | n-Butanol | ND | ND | No | Yes | 0.012929
85-68-7 | Butylbenzylphthalate | Butylbenzylphthalate | ND | ND | Yes | No | 0.0010254
123-72-8 | Butyraldehyde | Butyraldehyde | 6.4274e-09 | 0.00011276 | No | Yes | --
7440-43-9 | Cadmium | Cadmium | ND | ND | Yes | Yes | 8.587e-05
86-74-8 | Carbazole | Carbazole | ND | ND | Yes | No | 0.0010759
75-15-0 | Carbon disulfide | Carbon disulfide | ND | ND | Yes | Yes | 0.013302
56-23-5 | Carbon tetrachloride | Carbon tetrachloride | ND | ND | Yes | Yes | 0.0070389
106-47-8 | 4-Chloroaniline | 4-Chloroaniline | ND | ND | No | Yes | 0.010086
108-90-7 | Chlorobenzene | Chlorobenzene | ND | ND | Yes | Yes | 0.0051709
75-00-3 | Chloroethane | Chloroethane | ND | ND | Yes | Yes | 0.0029522
111-91-1 | bis(2-Chloroethoxy)methane | bis(2-Chloroethoxy)methane | ND | ND | No | Yes | 0.00084053
111-44-4 | bis(2-Chloroethyl)ether | bis(2-Chloroethyl)ether | ND | ND | Yes | Yes | 0.00094139
67-66-3 | Chloroform | Chloroform | ND | ND | Yes | Yes | 0.0054454
108-60-1 | bis(2-Chloroisopropyl)ether | bis(2-Chloroisopropyl)ether | ND | ND | No | Yes | 0.0012776
74-87-3 | Chloromethane | Chloromethane | ND | ND | Yes | Yes | 0.0088212
91-58-7 | 2-Chloronaphthalene | 2-Chloronaphthalene | ND | ND | Yes | No | 0.00084053
7005-72-3 | 4-Chlorophenylphenyl ether | 4-Chlorophenylphenyl ether | ND | ND | Yes | No | 0.00084053
7440-47-3 | Chromium | Chromium | 1.739e-07 | 0.0030509 | Yes | Yes | --
218-01-9 | Chrysene | Chrysene | ND | ND | Yes | Yes | 0.0010759
7440-48-4 | Cobalt | Cobalt | ND | ND | Yes | Yes | 0.0008587
7440-50-8 | Copper | Copper | 2.5775e-08 | 0.00045219 | No | Yes | --
4170-30-3 | Crotonaldehyde | Crotonaldehyde | 1.0892e-08 | 0.00019108 | No | Yes | --
98-82-8 | Cumene | Cumene | ND | ND | Yes | Yes | 0.0055001
110-82-7 | Cyclohexane | Cyclohexane | ND | ND | No | Yes | 0.0038438
53-70-3 | Dibenz[a,h]anthracene | Dibenz(a,h)anthracene | ND | ND | Yes | Yes | 0.0010086
132-64-9 | Dibenzofuran | Dibenzofuran | ND | ND | Yes | Yes | 0.00084053
106-93-4 | 1,2-Dibromoethane | 1,2-Dibromoethane | ND | ND | Yes | Yes | 0.0086029
84-74-2 | Dibutylphthalate | Di-n-butylphthalate | ND | ND | Yes | Yes | 0.016811
95-50-1 | 1,2-Dichlorobenzene | 1,2-Dichlorobenzene | ND | ND | No | Yes | 0.0067269
541-73-1 | 1,3-Dichlorobenzene | 1,3-Dichlorobenzene | ND | ND | No | Yes | 0.0067269
106-46-7 | 1,4-Dichlorobenzene | 1,4-Dichlorobenzene | ND | ND | Yes | Yes | 0.0067269
91-94-1 | 3,3'-Dichlorobenzidine | 3,3'-Dichlorobenzidine | ND | ND | Yes | Yes | 0.01244
75-27-4 | Dichlorobromomethane | Bromodichloromethane | ND | ND | No | Yes | 0.0074968
75-71-8 | Dichlorodifluoromethane | Freon 12 | ND | ND | No | Yes | 0.005533
75-34-3 | 1,1-Dichloroethane | 1,1-Dichloroethane | ND | ND | Yes | Yes | 0.0045302
107-06-2 | 1,2-Dichloroethane | 1,2-Dichloroethane | ND | ND | Yes | Yes | 0.0045302
120-83-2 | 2,4-Dichlorophenol | 2,4-Dichlorophenol | ND | ND | No | Yes | 0.00084053
78-87-5 | 1,2-Dichloropropane | 1,2-Dichloropropane | ND | ND | Yes | Yes | 0.0051709
10061-02-6 | trans-1,3-Dichloro-1-propene | trans-1,3-Dichloropropene | ND | ND | No | Yes | 0.005078
76-14-2 | Dichlorotetrafluoroethane | Freon 114 | ND | ND | No | Yes | 0.0078214
60-11-7 | p-Dimethylaminoazobenzene | p-Dimethylaminoazobenzene | ND | ND | Yes | Yes | 0.00084053
57-97-6 | 7,12-Dimethylbenz[a]anthracene | 7,12-Dimethylbenz(a)anthracene | ND | ND | Yes | Yes | 0.00085734
119-93-7 | 3,3'-Dimethylbenzidine | 3,3'-Dimethylbenzidine | ND | ND | Yes | Yes | 0.084053
105-67-9 | 2,4-Dimethylphenol | 2,4-Dimethylphenol | ND | ND | No | Yes | 0.010591
131-11-3 | Dimethyl phthalate | Dimethylphthalate | ND | ND | Yes | Yes | 0.00084053
99-65-0 | 1,3-Dinitrobenzene | 1,3-Dinitrobenzene | ND | ND | No | Yes | 0.00087415
534-52-1 | 4,6-Dinitro-o-cresol | 4,6-Dinitro-2-methylphenol | ND | ND | Yes | Yes | 0.014625
51-28-5 | 2,4-Dinitrophenol | 2,4-Dinitrophenol | ND | ND | Yes | Yes | 0.036983
121-14-2 | 2,4-Dinitrotoluene | 2,4-Dinitrotoluene | 6.0187e-10 | 1.0559e-05 | Yes | Yes | --
606-20-2 | 2,6-Dinitrotoluene | 2,6-Dinitrotoluene | ND | ND | No | Yes | 0.00024902
88-85-7 | Dinoseb | Dinoseb | ND | ND | No | Yes | 0.0016642
123-91-1 | 1,4-Dioxane | 1,4-Dioxane | ND | ND | Yes | Yes | 0.015394
-- | Total dioxin/furan compounds | Total dioxin/furan compounds | 0 | 0 | Yes | Yes | --
122-39-4 | Diphenylamine | Diphenylamine | ND | ND | Yes | Yes | 0.00084053
122-66-7 | 1,2-Diphenylhydrazine | 1,2-Diphenylhydrazine | ND | ND | Yes | Yes | 0.00084053
100-41-4 | Ethylbenzene | Ethylbenzene | ND | ND | Yes | Yes | 0.0048506
74-85-1 | Ethylene | Ethene | ND | ND | No | Yes | 0.12837
117-81-7 | bis(2-Ethylhexyl)phthalate | bis(2-Ethylhexyl)phthalate | ND | ND | Yes | Yes | 0.016811
206-44-0 | Fluoranthene | Fluoranthene | ND | ND | Yes | Yes | 0.00090777
86-73-7 | Fluorene | Fluorene | ND | ND | Yes | No | 0.00084053
50-00-0 | Formaldehyde | Formaldehyde | 0 | 0 | Yes | Yes | --
76-13-1 | Freon 113 | Freon 113 | ND | ND | No | Yes | 0.0085743
35822-46-9 | 1,2,3,4,6,7,8-Heptachlorodibenzo-p-dioxin | 1,2,3,4,6,7,8-HpCDD | ND | ND | Yes | Yes | 5.141e-09
67562-39-4 | 1,2,3,4,6,7,8-Heptachlorodibenzofuran | 1,2,3,4,6,7,8-HpCDF | ND | ND | Yes | Yes | 3.4273e-09
55673-89-7 | 1,2,3,4,7,8,9-Heptachlorodibenzofuran | 1,2,3,4,7,8,9-HpCDF | ND | ND | Yes | Yes | 3.4273e-09
118-74-1 | Hexachlorobenzene | Hexachlorobenzene | ND | ND | Yes | Yes | 0.00084053
87-68-3 | Hexachlorobutadiene | Hexachlorobutadiene | ND | ND | Yes | Yes | 0.045602
77-47-4 | Hexachlorocyclopentadiene | Hexachlorocyclopentadiene | ND | ND | Yes | Yes | 0.016811
39227-28-6 | 1,2,3,4,7,8-Hexachlorodibenzo-p-dioxin | 1,2,3,4,7,8-HxCDD | ND | ND | Yes | Yes | 3.4273e-09
57653-85-7 | 1,2,3,6,7,8-Hexachlorodibenzo-p-dioxin | 1,2,3,6,7,8-HxCDD | ND | ND | Yes | Yes | 3.4273e-09
19408-74-3 | 1,2,3,7,8,9-Hexachlorodibenzo-p-dioxin | 1,2,3,7,8,9-HxCDD | ND | ND | Yes | Yes | 3.4273e-09
70648-26-9 | 1,2,3,4,7,8-Hexachlorodibenzofuran | 1,2,3,4,7,8-HxCDF | ND | ND | Yes | Yes | 1.7137e-09
57117-44-9 | 1,2,3,6,7,8-Hexachlorodibenzofuran | 1,2,3,6,7,8-HxCDF | ND | ND | Yes | Yes | 1.7137e-09
72918-21-9 | 1,2,3,7,8,9-Hexachlorodibenzofuran | 1,2,3,7,8,9-HxCDF | ND | ND | Yes | Yes | 1.7137e-09
60851-34-5 | 2,3,4,6,7,8-Hexachlorodibenzofuran | 2,3,4,6,7,8-HxCDF | ND | ND | Yes | Yes | 1.7137e-09
67-72-1 | Hexachloroethane | Hexachloroethane | ND | ND | Yes | Yes | 0.00090777
110-54-3 | Hexane | Hexane | ND | ND | Yes | Yes | 0.0039354
7647-01-0 | Hydrochloric acid | HCl | ND | ND | Yes | Yes | 0.063172
74-90-8 | Hydrogen cyanide | Hydrogen cyanide | ND | ND | Yes | Yes | 0.046115
193-39-5 | Indeno[1,2,3-cd]pyrene | Indeno(1,2,3-cd)pyrene | ND | ND | Yes | Yes | 0.00090777
78-59-1 | Isophorone | Isophorone | ND | ND | Yes | No | 0.00084053
67-63-0 | Isopropyl alcohol | 2-Propanol | ND | ND | No | Yes | 0.010483
120-58-1 | Isosafrole | Isosafrole | ND | ND | No | Yes | 0.00084053
7439-92-1 | Lead | Lead | 7.1395e-06 | 0.12525 | Yes | Yes | 0.0033621
7439-96-5 | Manganese | Manganese | 2.3138e-08 | 0.00040592 | Yes | Yes | --
7439-97-6 | Mercury | Mercury | ND | ND | Yes | Yes | 0.00024044
126-98-7 | Methacrylonitrile | Methacrylonitrile | ND | ND | No | Yes | 0.011722
96-33-3 | Methyl acrylate | Methyl acrylate | ND | ND | No | Yes | 0.015042
56-49-5 | 3-Methylcholanthrene | 3-Methylcholanthrene | ND | ND | No | Yes | 0.00084053
75-09-2 | Methylene chloride | Methylenechloride (b) | 7.4738e-08 | 0.0013112 | Yes | Yes | --
108-10-1 | Methyl isobutyl ketone | 4-Methyl-2-pentanone | ND | ND | Yes | Yes | 0.017472
80-62-6 | Methyl methacrylate | Methyl methacrylate | ND | ND | Yes | Yes | 0.017492
91-57-6 | 2-Methylnaphthalene | 2-Methylnaphthalene | 0 | 0 | Yes | No | --
95-48-7 | 2-Methylphenol | 2-Methylphenol | ND | ND | Yes | Yes | 0.0050432
1634-04-4 | Methyl tert-butyl ether | Methyl tert-butyl ether | ND | ND | Yes | Yes | 0.015401
91-20-3 | Naphthalene | Naphthalene | ND | ND | Yes | Yes | 0.0010086
134-32-7 | 1-Naphthylamine | 1-Naphthylamine | ND | ND | Yes | Yes | 0.016811
91-59-8 | 2-Naphthylamine | 2-Naphthylamine | ND | ND | Yes | Yes | 0.016811
7440-02-0 | Nickel | Nickel | 1.1289e-07 | 0.0019805 | Yes | Yes | --
100-01-6 | 4-Nitroaniline | 4-Nitroaniline | ND | ND | No | Yes | 0.0033621
98-95-3 | Nitrobenzene | Nitrobenzene | ND | ND | Yes | Yes | 0.00059448
55-63-0 | Nitroglycerin | Nitroglycerin | ND | ND | No | Yes | 0.00050505
88-75-5 | 2-Nitrophenol | 2-Nitrophenol | ND | ND | No | Yes | 0.00084053
100-02-7 | 4-Nitrophenol | 4-Nitrophenol | ND | ND | Yes | Yes | 0.0055475
79-46-9 | 2-Nitropropane | 2-Nitropropane | ND | ND | Yes | Yes | 0.015566
924-16-3 | N-Nitroso-di-n-butylamine | N-Nitroso-di-n-butylamine | ND | ND | No | Yes | 0.00084053
55-18-5 | N-Nitrosodiethylamine | N-Nitrosodiethylamine | ND | ND | No | Yes | 0.00084053
62-75-9 | N-Nitrosodimethylamine | N-Nitrosodimethylamine | ND | ND | Yes | Yes | 0.00084053
86-30-6 | N-Nitrosodiphenylamine | N-Nitrosodiphenylamine | ND | ND | Yes | Yes | 0.0014625
621-64-7 | N-Nitroso-di-n-propylamine | N-Nitroso-di-n-propylamine | ND | ND | No | Yes | 0.00084053
59-89-2 | N-Nitrosomorpholine | N-Nitrosomorpholine | ND | ND | Yes | Yes | 0.00084053
100-75-4 | N-Nitrosopiperidine | N-Nitrosopiperidine | ND | ND | No | Yes | 0.00084053
99-55-8 | 5-Nitro-o-toluidine | 5-Nitro-o-toluidine | ND | ND | No | Yes | 0.013448
39001-02-0 | 1,2,3,4,6,7,8,9-Octachlorodibenzofuran | 1,2,3,4,6,7,8,9-OCDF | ND | ND | Yes | Yes | 1.7137e-09
608-93-5 | Pentachlorobenzene | Pentachlorobenzene | ND | ND | No | Yes | 0.00084053
40321-76-4 | 1,2,3,7,8-Pentachlorodibenzo-p-dioxin | 1,2,3,7,8-PeCDD | ND | ND | Yes | Yes | 3.4273e-09
57117-41-6 | 1,2,3,7,8-Pentachlorodibenzofuran | 1,2,3,7,8-PeCDF | ND | ND | Yes | Yes | 1.7137e-09
57117-31-4 | 2,3,4,7,8-Pentachlorodibenzofuran | 2,3,4,7,8-PeCDF | ND | ND | Yes | Yes | 1.7137e-09
76-01-7 | Pentachloroethane | Pentachloroethane | ND | ND | No | Yes | 0.00084053
82-68-8 | Pentachloronitrobenzene | Pentachloronitrobenzene | ND | ND | Yes | Yes | 0.00084053
87-86-5 | Pentachlorophenol | Pentachlorophenol | ND | ND | Yes | Yes | 0.042026
85-01-8 | Phenanthrene | Phenanthrene | ND | ND | Yes | Yes | 0.00084053
108-95-2 | Phenol | Phenol | 3.679e-10 | 6.4544e-06 | Yes | Yes | --
7723-14-0 | Phosphorus | Phosphorus | 5.3749e-09 | 9.4297e-05 | No | No | --
123-38-6 | Propionaldehyde | Propionaldehyde | 2.3714e-09 | 4.1604e-05 | Yes | Yes | --
115-07-1 | Propylene | Propylene | ND | ND | No | Yes | 0.19256
129-00-0 | Pyrene | Pyrene | ND | ND | Yes | No | 0.00089096
110-86-1 | Pyridine | Pyridine | ND | ND | No | Yes | 0.001244
94-59-7 | Safrole | Safrole | ND | ND | No | Yes | 0.00084053
7782-49-2 | Selenium | Selenium | ND | ND | Yes | Yes | 0.00060109
7440-22-4 | Silver | Silver | ND | ND | No | Yes | 0.0012194
100-42-5 | Styrene | Styrene | ND | ND | Yes | Yes
1746-01-6 | 2,3,7,8-Tetrachlorodibenzo-p-dioxin | 2,3,7,8-TCDD | ND | ND | Yes | Yes | 1.7137e-09
51207-31-9 | 2,3,7,8-Tetrachlorodibenzofuran | 2,3,7,8-TCDF | ND | ND | Yes | Yes | 1.7137e-09
71-55-6 | 1,1,1-Trichloroethane | 1,1,1-Trichloroethane | ND | ND | Yes | Yes | 0.0061046
79-34-5 | 1,1,2,2-Tetrachloroethane | 1,1,2,2-Tetrachloroethane | ND | ND | Yes | Yes | 0.0076877
127-18-4 | Tetrachloroethylene | Tetrachloroethene | ND | ND | Yes | Yes | 0.0075886
7440-28-0 | Thallium | Thallium | 0 | 0 | No | Yes | --
108-88-3 | Toluene | Toluene | ND | ND | Yes | Yes | 0.0042099
95-53-4 | o-Toluidine | o-Toluidine | ND | ND | Yes | Yes | 0.010759
120-82-1 | 1,2,4-Trichlorobenzene | 1,2,4-Trichlorobenzene | ND | ND | Yes | Yes | 0.031624
79-00-5 | 1,1,2-Trichloroethane | 1,1,2-Trichloroethane | ND | ND | Yes | Yes | 0.0060861
79-01-6 | Trichloroethylene | Trichloroethene | ND | ND | Yes | Yes | 0.0060124
75-69-4 | Trichlorofluoromethane | Freon 11 | ND | ND | No | Yes | 0.006286
95-95-4 | 2,4,5-Trichlorophenol | 2,4,5-Trichlorophenol | ND | ND | Yes | Yes | 0.0021854
88-06-2 | 2,4,6-Trichlorophenol | 2,4,6-Trichlorophenol | ND | ND | Yes | Yes | 0.0012608
96-18-4 | 1,2,3-Trichloropropane | 1,2,3-Trichloropropane | ND | ND | No | Yes | 0.025684
95-63-6 | 1,2,4-Trimethylbenzene | 1,2,4-Trimethylbenzene | ND | ND | No | Yes | 0.0054912
540-84-1 | 2,2,4-Trimethylpentane | 2,2,4-Trimethylpentane | ND | ND | Yes | No | 0.019918
108-05-4 | Vinyl acetate | Vinyl acetate | ND | ND | Yes | Yes | 0.015042
75-01-4 | Vinyl chloride | Vinyl chloride | ND | ND | Yes | Yes | 0.015042
75-35-4 | Vinylidene chloride | 1,1-Dichloroethene | ND | ND | Yes | Yes | 0.0044361
106-42-3, 108-38-3 | m-Xylene, p-Xylene | m-Xylene & p-Xylene | ND | ND | Yes | Yes | 0.0048506
95-47-6 | o-Xylene | o-Xylene | ND | ND | Yes | Yes | 0.0048506
7440-66-6 | Zinc | Zinc | 6.0893e-07 | 0.010683 | No | Yes | --
Other Pollutants
67-64-1 | Acetone | Acetone | 2.7748e-07 | 0.0048681 | No | No | --
74-86-2 | Acetylene | Acetylene | ND | ND | No | No | 0.11898
35572-78-2 | 2-Amino-4,6-dinitrotoluene | 2-Amino-4,6-dinitrotoluene | ND | ND | No | No | 0.00011153
19406-51-0 | 4-Amino-2,6-dinitrotoluene | 4-Amino-2,6-dinitrotoluene | 7.857e-10 | 1.3784e-05 | No | No | --
100-52-7 | Benzaldehyde | Benzaldehyde | 1.773e-10 | 3.1105e-06 | No | No | --
65-85-0 | Benzoic acid | Benzoic acid | 5.1497e-08 | 0.00090345 | No | No | --
100-51-6 | Benzyl alcohol | Benzyl alcohol | ND | ND | No | No | 0.058837
106-97-8 | n-Butane | Butane | ND | ND | No | No | 0.010134
106-98-9 | 1-Butene | 1-Butene | ND | ND | No | No | 0.0097843
590-18-1 | cis-2-Butene | cis-2-Butene | ND | ND | No | No | 0.0097843
624-64-6 | trans-2-Butene | trans-2-Butene | ND | ND | No | No | 0.0097843
107-14-2 | Chloroacetonitrile | Chloroacetonitrile | ND | ND | No | No | 0.013191
109-69-3 | 1-Chlorobutane | n-Butylchloride | ND | ND | No | No | 0.016173
59-50-7 | 4-Chloro-3-methylphenol | 4-Chloro-3-methylphenol | ND | ND | No | No | 0.0010423
90-13-1 | 1-Chloronaphthalene | 1-Chloronaphthalene | ND | ND | No | No | 0.00084053
95-57-8 | 2-Chlorophenol | 2-Chlorophenol | ND | ND | No | No | 0.00084053
287-92-3 | Cyclopentane | Cyclopentane | ND | ND | No | No | 0.01223
124-18-5 | n-Decane | Decane | ND | ND | No | No | 0.02481
124-48-1 | Dibromochloromethane | Dibromochloromethane | ND | ND | No | No | 0.0095309
156-59-2 | cis-1,2-Dichloroethene | cis-1,2-Dichloroethene | ND | ND | No | No | 0.0044387
156-60-5 | trans-1,2-Dichloroethene | trans-1,2-Dichloroethene | ND | ND | No | No | 0.019389
87-65-0 | 2,6-Dichlorophenol | 2,6 Dichlorophenol | ND | ND | No | No | 0.00084053
10061-01-5 | cis-1,3-Dichloropropene | cis-1,3-Dichloropropene | ND | ND | No | No | 0.005078
141-93-5 | 1,3-Diethylbenzene | 1,3-Diethylbenzene | ND | ND | No | No | 0.023451
105-05-5 | 1,4-Diethylbenzene | 1,4-Diethylbenzene | ND | ND | No | No | 0.023451
5779-94-2 | 2,5-Dimethylbenzaldehyde | 2,5 Dimethlbenzaldehyde | ND | ND | No | No | 0.00042192
75-83-2 | 2,2-Dimethylbutane | 2,2-Dimethylbutane | ND | ND | No | No | 0.015026
79-29-8 | 2,3-Dimethylbutane | 2,3-Dimethylbutane | ND | ND | No | No | 0.015026
565-59-3 | 2,3-Dimethylpentane | 2,3-Dimethylpentane | ND | ND | No | No | 0.017472
108-08-7 | 2,4-Dimethylpentane | 2,4-Dimethylpentane | ND | ND | No | No | 0.017472
117-84-0 | Di-n-octylphthalate | Di-n-octylphthalate | ND | ND | No | No | 0.00094139
74-84-0 | Ethane | Ethane | ND | ND | No | No | 0.13728
64-17-5 | Ethanol | Ethanol | ND | ND | No | No | 0.0080371
60-29-7 | Ethyl ether | Ethyl ether | ND | ND | No | No | 0.012951
97-63-2 | Ethyl methacrylate | Ethyl methacrylate | ND | ND | No | No | 0.019943
62-50-0 | Ethyl methanesulfonate | Ethyl methanesulfonate | ND | ND | No | No | 0.00084053
620-14-4 | m-Ethyltoluene | 3-Ethyltoluene | ND | ND | No | No | 0.021
611-14-3 | o-Ethyltoluene | 2-Ethyltoluene | ND | ND | No | No | 0.021
622-96-8 | p-Ethyltoluene | 4-Ethyltoluene | ND | ND | No | No | 0.021
593-49-7 | Heptacosane | Heptacosane | 6.0278e-08 | 0.0010575 | No | No | --
142-82-5 | n-Heptane | Heptane | ND | ND | No | No | 0.004576
1888-71-7 | Hexachloropropene | Hexachloropropene | ND | ND | No | No | 0.0012104
66-25-1 | Hexaldehyde | Hexaldehyde | 0 | 0 | No | No | --
591-78-6 | 2-Hexanone | 2-Hexanone | ND | ND | No | No | 0.0175
592-41-6 | 1-Hexene | 1-Hexene | ND | ND | No | No | 0.014676
2691-41-0 | HMX | HMX | 2.2779e-06 | 0.039964 | No | No | --
75-28-5 | Isobutane | Isobutane | ND | ND | No | No | 0.010155
78-79-5 | Isoprene | Isoprene | ND | ND | No | No | 0.011881
590-86-3 | Isovaleraldehyde | Isovaleraldehyde | ND | ND | No | No | 0.00031644
5989-27-5 | d-Limonene | d-Limonene | ND | ND | No | No | 0.023762
7439-95-4 | Magnesium | Magnesium | 1.466e-08 | 0.00025719 | No | No | --
108-87-2 | Methylcyclohexane | Methylcyclohexane | ND | ND | No | No | 0.017123
96-37-7 | Methylcyclopentane | Methylcyclopentane | ND | ND | No | No | 0.014676
78-93-3 | Methyl ethyl ketone | 2-Butanone | ND | ND | No | No | 0.01258
592-27-8 | 2-Methylheptane | 2-Methylheptane | ND | ND | No | No | 0.019394
589-81-1 | 3-Methylheptane | 3-Methylheptane | ND | ND | No | No | 0.019958
591-76-4 | 2-Methylhexane | 2-Methylhexane | ND | ND | No | No | 0.017472
589-34-4 | 3-Methylhexane | 3-Methylhexane | ND | ND | No | No | 0.017472
66-27-3 | Methyl methanesulfonate | Methyl methanesulfonate | ND | ND | No | No | 0.00092458
107-83-5 | 2-Methylpentane | 2-Methylpentane | ND | ND | No | No | 0.015026
96-14-0 | 3-Methylpentane | 3-Methylpentane | ND | ND | No | No | 0.015026
1438-62-6 | 1-Naphthalenepropanol, alpha-ethenylde | 1-Naphthalenepropanol, alpha-ethenylde | 8.8375e-08 | 0.0015504 | No | No | --
88-74-4 | 2-Nitroaniline | 2-Nitroaniline | ND | ND | No | No | 0.00084053
99-09-2 | 3-Nitroaniline | 3-Nitroaniline | ND | ND | No | No | 0.0033621
10595-95-6 | N-Nitrosomethylethylamine | N-Nitrosomethylethylamine | ND | ND | No | No | 0.0013953
930-55-2 | N-Nitrosopyrrolidine | N-Nitrosopyrrolidine | ND | ND | No | No | 0.00084053
88-72-2 | 2-Nitrotoluene | 2-Nitrotoluene | ND | ND | No | No | 0.00052258
99-99-0 | 4-Nitrotoluene | 4-Nitrotoluene | 4.5261e-08 | 0.00079405 | No | No | --
629-92-5 | Nonadecane | Nonadecane | 5.0823e-08 | 0.00089163 | No | No | --
111-84-2 | n-Nonane | Nonane | ND | ND | No | No | 0.022364
7206-19-1 | 3-Octadecene, (E)- | 3-Octadecene, (E)- | 4.9886e-08 | 0.00087519 | No | No | --
111-65-9 | n-Octane | Octane | ND | ND | No | No | 0.019918
78-78-4 | i-Pentane | Isopentane | ND | ND | No | No | 0.012606
109-66-0 | n-Pentane | Pentane | ND | ND | No | No | 0.01258
109-67-1 | 1-Pentene | 1-Pentene | ND | ND | No | No | 0.01223
627-20-3 | cis-2-Pentene | cis-2-Pentene | ND | ND | No | No | 0.01223
646-04-8 | trans-2-Pentene | trans-2-Pentene | ND | ND | No | No | 0.01223
14797-73-0 | Perchlorate | Perchlorate | ND | ND | No | No | 0.00068696
78-11-5 | PETN | PETN | 3.825e-08 | 0.00067105 | No | No | --
62-44-2 | Phenacetin | Phenacetin | ND | ND | No | No | 0.00084053
80-56-8 | alpha-Pinene | alpha-Pinene | ND | ND | No | No | 0.023762
127-91-3 | beta-Pinene | beta-Pinene | ND | ND | No | No | 0.023762
74-98-6 | Propane | Propane | ND | ND | No | No | 0.20134
103-65-1 | n-Propylbenzene | Propylbenzene | ND | ND | No | No | 0.0054912
121-82-4 | RDX | RDX | 5.0438e-10 | 8.8488e-06 | No | No | --
95-94-3 | 1,2,4,5-Tetrachlorobenzene | 1,2,4,5-Tetrachlorobenzene | ND | ND | No | No | 0.00084053
58-90-2 | 2,3,4,6-Tetrachlorophenol | 2,3,4,6-Tetrachlorophenol | ND | ND | No | No | 0.0010927
109-99-9 | Tetrahydrofuran | Tetrahydrofuran | ND | ND | No | No | 0.01258
479-45-8 | Tetryl | Tetryl | 4.4238e-09 | 7.761e-05 | No | No | --
1334-78-7 | o,m,p-Tolualdehyde | o,m,p-Tolualdehyde | 2.187e-09 | 3.8368e-05 | No | No | --
526-73-8 | 1,2,3-Trimethylbenzene | 1,2,3-Trimethylbenzene | ND | ND | No | No | 0.020966
108-67-8 | 1,3,5-Trimethylbenzene | 1,3,5-Trimethylbenzene | ND | ND | No | No | 0.0054912
565-75-3 | 2,3,4-Trimethylpentane | 2,3,4-Trimethylpentane | ND | ND | No | No | 0.019918
99-35-4 | 1,3,5-Trinitrobenzene | 1,3,5-Trinitrobenzene | 2.2277e-09 | 3.9082e-05 | No | No | --
118-96-7 | 2,4,6-Trinitrotoluene | 2,4,6-Trinitrotoluene | 0 | 0 | No | No | --
1120-21-4 | Undecane | Undecane | ND | ND | No | No | 0.027311
110-62-3 | Valeraldehyde | Valeraldehyde | ND | ND | No | No | 0.00068562
NOTE: Blue shading indicates poor precision. These compounds had a relative percent difference greater than 100% within a test.
NOTE : Orange highlights indicate Tentatively Identified Compounds (TICs). TICs will be downgraded in AP-42.
NOTE : Lb/lb NEW factors may be slightly different for the same lb/item value due to rounding.
NOTE : Purple highlights indicate compounds present in the lab blank at levels between 20 and 50 % of test values. These compounds need to be annotated in AP-42 in the following way. These emission factors are assumed to be biased high.
AP-42 letter notation:
d Pollutant is listed as a reportable chemical under Section 313 of the Emergency Planning and Community Right-to-Know Act (EPCRA) and as a hazardous air pollutant under Section 112 of the 1990 Clean Air Act Amendments (CAAA).
e Pollutant is listed as a reportable chemical under Section 313 of EPCRA.
f Pollutant is listed as a hazardous air pollutant under Section 112 of the CAA.
Note on B171: sbmulligan: Not yellow or white phosphorus; therefore, not an EPCRA Section 313 reportable chemical
Note on F18: Kaobrian: POM
Note on F19: Kaobrian: POM
Note on F20: Kaobrian: POM
Note on F31: Kaobrian: POM
Note on F32: Kaobrian: Antimony compounds
Note on F33: Kaobrian: Arsenic Compounds
Note on F37: Kaobrian: POM
Note on F38: Kaobrian: POM
Note on F39: Kaobrian: POM
Note on F40: Kaobrian: POM
Note on F41: Kaobrian: POM
Note on F43: Kaobrian: Beryllium Compounds
Note on F46: Kaobrian: POM
Note on F49: Kaobrian: POM
Note on F51: Kaobrian: cadmium compounds
Note on F52: Kaobrian: POM
Note on F63: Kaobrian: POM
Note on F64: Kaobrian: POM
Note on F65: Kaobrian: Chromium compounds
Note on F66: Kaobrian: POM
Note on F67: Kaobrian: cobalt compounds
Note on F72: Kaobrian: POM
Note on F89: Kaobrian: POM
Note on F106: Kaobrian: POM
Note on F107: Kaobrian: POM
Note on F127: Kaobrian: POM
Note on F131: Kaobrian: lead compounds
Note on F132: Kaobrian: manganese compounds
Note on F133: Kaobrian: mercury compounds
Note on F144: Kaobrian: POM
Note on F145: Kaobrian: POM
Note on F146: Kaobrian: Nickel compounds
Note on G37: sbmulligan: PAH
Note on G38: sbmulligan: PAH
Note on G39: sbmulligan: PAH
Note on G41: sbmulligan: PAH
Note on G66: sbmulligan: PAH
Note on G72: sbmulligan: PAH
Note on G89: sbmulligan: PAH
Note on G106: sbmulligan: PAH
Note on G127: sbmulligan: PAH

## EF SUM with Duplicates
Summary of CO2, Criteria Pollutant, TNMHC, TSP, Toxic Chemical, and Hazardous Air Pollutant Emission Factors
M630 - M1 Pull Type Demolition Firing Device
CAS # | Pollutant (Official [AP-42] Notation) | Pollutant (Test Notation) | Emission Factor |  | HAP | Toxic | Minimum Detection Limit Based Concentration (mg/m3)
|  |  | lb/item | lb/lb NEW
Carbon Dioxide, Criteria Pollutants, Total Nonmethane Hydrocarbons, and Total Suspended Particulates
124-38-9 | Carbon dioxide | CO2 | 0 | 0 | No | No | --
630-08-0 | Carbon monoxide | CO | 7.2705e-06 | 0.12755 | No | No | --
7439-92-1 | Lead | Lead | 7.1395e-06 | 0.12525 | Yes | Yes | --
-- | Oxides of nitrogen | NOx | 6.8021e-07 | 0.011934 | No | No | --
-- | PM-2.5 | PM2.5 | 3.2582e-07 | 0.0057161 | No | No | --
-- | PM-10 | PM10 | 1.9112e-05 | 0.33529 | No | No | --
7446-09-5 | Sulfur dioxide | SO2 | 1.3286e-07 | 0.0023309 | No | No | --
-- | Total nonmethane hydrocarbons | TNMHC | 5.7776e-08 | 0.0010136 | No | No | --
12789-66-1 | Total suspended particulate | TSP | 2.6889e-05 | 0.47173 | No | No | --
Hazardous Air Pollutants and Toxic Chemicals
83-32-9 | Acenaphthene | Acenaphthene | ND | ND | Yes | No | 0.00084053
208-96-8 | Acenaphthylene | Acenaphthylene | ND | ND | Yes | No | 0.00084053
75-07-0 | Acetaldehyde | Acetaldehyde | 1.5266e-08 | 0.00026783 | Yes | Yes | --
75-05-8 | Acetonitrile | Acetonitrile | ND | ND | Yes | Yes | 0.0071635
98-86-2 | Acetophenone | Acetophenone | ND | ND | Yes | Yes | 0.0040345
53-96-3 | 2-Acetylaminofluorene | 2-Acetylaminofluorene | ND | ND | Yes | Yes | 0.00084053
107-02-8 | Acrolein | Acrolein | ND | ND | Yes | Yes | 0.0097843
107-13-1 | Acrylonitrile | Acrylonitrile (2-Propenenitrile) | ND | ND | Yes | Yes | 0.0092602
107-05-1 | Allyl chloride | 3-Chloropropene | ND | ND | Yes | Yes | 0.013371
7429-90-5 | Aluminum | Aluminum | 1.4216e-06 | 0.024941 | No | Yes | --
92-67-1 | 4-Aminobiphenyl | 4-Aminobiphenyl | ND | ND | Yes | Yes | 0.016811
7664-41-7 | Ammonia | NH3 | ND | ND | No | Yes | 0.021483
62-53-3 | Aniline | Aniline | ND | ND | Yes | Yes | 0.012272
120-12-7 | Anthracene | Anthracene | ND | ND | Yes | Yes | 0.00084053
7440-36-0 | Antimony | Antimony | 3.5136e-06 | 0.061643 | Yes | Yes | --
7440-38-2 | Arsenic | Arsenic | ND | ND | Yes | Yes | 0.00060109
7440-39-3 | Barium | Barium | 2.1602e-06 | 0.037898 | No | Yes | --
71-43-2 | Benzene | Benzene | ND | ND | Yes | Yes | 0.0035693
92-87-5 | Benzidine | Benzidine | ND | ND | Yes | Yes | 0.085734
56-55-3 | Benzo[a]anthracene | Benzo(a)anthracene | ND | ND | Yes | Yes | 0.00097501
205-99-2 | Benzo[b]fluoranthene | Benzo(b)fluoranthene | ND | ND | Yes | Yes | 0.0018492
207-08-9 | Benzo[k]fluoranthene | Benzo(g,h,i)perylene | ND | ND | Yes | Yes | 0.0010423
191-24-2 | Benzo[g,h,i]perylene | Benzo(k)fluoranthene | ND | ND | Yes | Yes | 0.0026897
50-32-8 | Benzo[a]pyrene | Benzo(a)pyrene | ND | ND | Yes | Yes | 0.00084053
100-44-7 | Benzyl chloride | alpha-Chlorotoluene | ND | ND | Yes | Yes | 0.0057925
7440-41-7 | Beryllium | Beryllium | ND | ND | Yes | Yes | 0.00015285
75-25-2 | Bromoform | Bromoform | ND | ND | Yes | Yes | 0.044157
74-83-9 | Bromomethane | Bromomethane | ND | ND | Yes | Yes | 0.0043444
101-55-3 | 4-Bromophenylphenylether | 4-Bromophenyl phenyl ether | ND | ND | Yes | Yes | 0.00084053
106-99-0 | 1,3-Butadiene | 1,3-Butadiene | ND | ND | Yes | Yes | 0.002471
71-36-3 | n-Butanol | n-Butanol | ND | ND | No | Yes | 0.012929
85-68-7 | Butylbenzylphthalate | Butylbenzylphthalate | ND | ND | Yes | No | 0.0010254
123-72-8 | Butyraldehyde | Butyraldehyde | 6.4274e-09 | 0.00011276 | No | Yes | --
123-72-8 | Butyraldehyde | Butanal | ND | ND | No | Yes | 0.01258
7440-43-9 | Cadmium | Cadmium | ND | ND | Yes | Yes | 8.587e-05
86-74-8 | Carbazole | Carbazole | ND | ND | Yes | No | 0.0010759
75-15-0 | Carbon disulfide | Carbon disulfide | ND | ND | Yes | Yes | 0.013302
56-23-5 | Carbon tetrachloride | Carbon tetrachloride | ND | ND | Yes | Yes | 0.0070389
7782-50-5 | Chlorine | Cl2 | 0 | 0 | Yes | Yes | --
106-47-8 | 4-Chloroaniline | 4-Chloroaniline | ND | ND | No | Yes | 0.010086
108-90-7 | Chlorobenzene | Chlorobenzene | ND | ND | Yes | Yes | 0.0051709
75-00-3 | Chloroethane | Chloroethane | ND | ND | Yes | Yes | 0.0029522
111-91-1 | bis(2-Chloroethoxy)methane | bis(2-Chloroethoxy)methane | ND | ND | No | Yes | 0.00084053
111-44-4 | bis(2-Chloroethyl)ether | bis(2-Chloroethyl)ether | ND | ND | Yes | Yes | 0.00094139
67-66-3 | Chloroform | Chloroform | ND | ND | Yes | Yes | 0.0054454
108-60-1 | bis(2-Chloroisopropyl)ether | bis(2-Chloroisopropyl)ether | ND | ND | No | Yes | 0.0012776
74-87-3 | Chloromethane | Chloromethane | ND | ND | Yes | Yes | 0.0088212
91-58-7 | 2-Chloronaphthalene | 2-Chloronaphthalene | ND | ND | Yes | No | 0.00084053
7005-72-3 | 4-Chlorophenylphenyl ether | 4-Chlorophenylphenyl ether | ND | ND | Yes | No | 0.00084053
108-39-4 / 106-44-5 | m-Cresol/p-Cresol | 3-Methylphenol & 4-Methylphenol | ND | ND | Yes | Yes | 0.0033621
7440-47-3 | Chromium | Chromium | 1.739e-07 | 0.0030509 | Yes | Yes | --
218-01-9 | Chrysene | Chrysene | ND | ND | Yes | Yes | 0.0010759
7440-48-4 | Cobalt | Cobalt | ND | ND | Yes | Yes | 0.0008587
7440-50-8 | Copper | Copper | 2.5775e-08 | 0.00045219 | No | Yes | --
4170-30-3 | Crotonaldehyde | Crotonaldehyde | 1.0892e-08 | 0.00019108 | No | Yes | --
98-82-8 | Cumene | Cumene | ND | ND | Yes | Yes | 0.0055001
110-82-7 | Cyclohexane | Cyclohexane | ND | ND | No | Yes | 0.0038438
53-70-3 | Dibenz[a,h]anthracene | Dibenz(a,h)anthracene | ND | ND | Yes | Yes | 0.0010086
132-64-9 | Dibenzofuran | Dibenzofuran | ND | ND | Yes | Yes | 0.00084053
106-93-4 | 1,2-Dibromoethane | 1,2-Dibromoethane | ND | ND | Yes | Yes | 0.0086029
84-74-2 | Dibutylphthalate | Di-n-butylphthalate | ND | ND | Yes | Yes | 0.016811
95-50-1 | 1,2-Dichlorobenzene | 1,2-Dichlorobenzene | ND | ND | No | Yes | 0.00085734
95-50-1 | 1,2-Dichlorobenzene | 1,2-Dichlorobenzene | ND | ND | No | Yes | 0.0067269
541-73-1 | 1,3-Dichlorobenzene | 1,3-Dichlorobenzene | ND | ND | No | Yes | 0.0009582
541-73-1 | 1,3-Dichlorobenzene | 1,3-Dichlorobenzene | ND | ND | No | Yes | 0.0067269
106-46-7 | 1,4-Dichlorobenzene | 1,4-Dichlorobenzene | ND | ND | Yes | Yes | 0.00089096
106-46-7 | 1,4-Dichlorobenzene | 1,4-Dichlorobenzene | ND | ND | Yes | Yes | 0.0067269
91-94-1 | 3,3'-Dichlorobenzidine | 3,3'-Dichlorobenzidine | ND | ND | Yes | Yes | 0.01244
75-27-4 | Dichlorobromomethane | Bromodichloromethane | ND | ND | No | Yes | 0.0074968
75-71-8 | Dichlorodifluoromethane | Freon 12 | ND | ND | No | Yes | 0.005533
75-34-3 | 1,1-Dichloroethane | 1,1-Dichloroethane | ND | ND | Yes | Yes | 0.0045302
107-06-2 | 1,2-Dichloroethane | 1,2-Dichloroethane | ND | ND | Yes | Yes | 0.0045302
120-83-2 | 2,4-Dichlorophenol | 2,4-Dichlorophenol | ND | ND | No | Yes | 0.00084053
78-87-5 | 1,2-Dichloropropane | 1,2-Dichloropropane | ND | ND | Yes | Yes | 0.0051709
10061-02-6 | trans-1,3-Dichloro-1-propene | trans-1,3-Dichloropropene | ND | ND | No | Yes | 0.005078
76-14-2 | Dichlorotetrafluoroethane | Freon 114 | ND | ND | No | Yes | 0.0078214
60-11-7 | p-Dimethylaminoazobenzene | p-Dimethylaminoazobenzene | ND | ND | Yes | Yes | 0.00084053
57-97-6 | 7,12-Dimethylbenz[a]anthracene | 7,12-Dimethylbenz(a)anthracene | ND | ND | Yes | Yes | 0.00085734
119-93-7 | 3,3'-Dimethylbenzidine | 3,3'-Dimethylbenzidine | ND | ND | Yes | Yes | 0.084053
105-67-9 | 2,4-Dimethylphenol | 2,4-Dimethylphenol | ND | ND | No | Yes | 0.010591
131-11-3 | Dimethyl phthalate | Dimethylphthalate | ND | ND | Yes | Yes | 0.00084053
99-65-0 | 1,3-Dinitrobenzene | 1,3-Dinitrobenzene | ND | ND | Yes | Yes | 0.00087415
99-65-0 | 1,3-Dinitrobenzene | 1,3-Dinitrobenzene | 3.7982e-10 | 6.6635e-06 | Yes | Yes | --
534-52-1 | 4,6-Dinitro-o-cresol | 4,6-Dinitro-2-methylphenol | ND | ND | Yes | Yes | 0.014625
51-28-5 | 2,4-Dinitrophenol | 2,4-Dinitrophenol | ND | ND | Yes | Yes | 0.036983
121-14-2 | 2,4-Dinitrotoluene | 2,4-Dinitrotoluene | ND | ND | Yes | Yes | 0.00084053
121-14-2 | 2,4-Dinitrotoluene | 2,4-Dinitrotoluene | 6.0187e-10 | 1.0559e-05 | Yes | Yes | --
606-20-2 | 2,6-Dinitrotoluene | 2,6-Dinitrotoluene | ND | ND | No | Yes | 0.00084053
606-20-2 | 2,6-Dinitrotoluene | 2,6-Dinitrotoluene | ND | ND | No | Yes | 0.00024902
88-85-7 | Dinoseb | Dinoseb | ND | ND | No | Yes | 0.0016642
123-91-1 | 1,4-Dioxane | 1,4-Dioxane | ND | ND | Yes | Yes | 0.015394
-- | Total dioxin/furan compounds | Total dioxin/furan compounds | 0 | 0 | Yes | Yes | --
122-39-4 | Diphenylamine | Diphenylamine | ND | ND | Yes | Yes | 0.00084053
122-66-7 | 1,2-Diphenylhydrazine | 1,2-Diphenylhydrazine | ND | ND | Yes | Yes | 0.00084053
100-41-4 | Ethylbenzene | Ethylbenzene | ND | ND | Yes | Yes | 0.0048506
74-85-1 | Ethylene | Ethene | ND | ND | No | Yes | 0.12837
117-81-7 | bis(2-Ethylhexyl)phthalate | bis(2-Ethylhexyl)phthalate | ND | ND | Yes | Yes | 0.016811
206-44-0 | Fluoranthene | Fluoranthene | ND | ND | Yes | Yes | 0.00090777
86-73-7 | Fluorene | Fluorene | ND | ND | Yes | No | 0.00084053
50-00-0 | Formaldehyde | Formaldehyde | 0 | 0 | Yes | Yes | --
76-13-1 | Freon 113 | Freon 113 | ND | ND | No | Yes | 0.0085743
35822-46-9 | 1,2,3,4,6,7,8-Heptachlorodibenzo-p-dioxin | 1,2,3,4,6,7,8-HpCDD | ND | ND | Yes | Yes | 5.141e-09
67562-39-4 | 1,2,3,4,6,7,8-Heptachlorodibenzofuran | 1,2,3,4,6,7,8-HpCDF | ND | ND | Yes | Yes | 3.4273e-09
55673-89-7 | 1,2,3,4,7,8,9-Heptachlorodibenzofuran | 1,2,3,4,7,8,9-HpCDF | ND | ND | Yes | Yes | 3.4273e-09
118-74-1 | Hexachlorobenzene | Hexachlorobenzene | ND | ND | Yes | Yes | 0.00084053
87-68-3 | Hexachlorobutadiene | Hexachlorobutadiene | ND | ND | Yes | Yes | 0.045602
87-68-3 | Hexachlorobutadiene | Hexachlorobutadiene | ND | ND | Yes | Yes | 0.001244
77-47-4 | Hexachlorocyclopentadiene | Hexachlorocyclopentadiene | ND | ND | Yes | Yes | 0.016811
39227-28-6 | 1,2,3,4,7,8-Hexachlorodibenzo-p-dioxin | 1,2,3,4,7,8-HxCDD | ND | ND | Yes | Yes | 3.4273e-09
57653-85-7 | 1,2,3,6,7,8-Hexachlorodibenzo-p-dioxin | 1,2,3,6,7,8-HxCDD | ND | ND | Yes | Yes | 3.4273e-09
19408-74-3 | 1,2,3,7,8,9-Hexachlorodibenzo-p-dioxin | 1,2,3,7,8,9-HxCDD | ND | ND | Yes | Yes | 3.4273e-09
70648-26-9 | 1,2,3,4,7,8-Hexachlorodibenzofuran | 1,2,3,4,7,8-HxCDF | ND | ND | Yes | Yes | 1.7137e-09
57117-44-9 | 1,2,3,6,7,8-Hexachlorodibenzofuran | 1,2,3,6,7,8-HxCDF | ND | ND | Yes | Yes | 1.7137e-09
72918-21-9 | 1,2,3,7,8,9-Hexachlorodibenzofuran | 1,2,3,7,8,9-HxCDF | ND | ND | Yes | Yes | 1.7137e-09
60851-34-5 | 2,3,4,6,7,8-Hexachlorodibenzofuran | 2,3,4,6,7,8-HxCDF | ND | ND | Yes | Yes | 1.7137e-09
67-72-1 | Hexachloroethane | Hexachloroethane | ND | ND | Yes | Yes | 0.00090777
110-54-3 | Hexane | Hexane | ND | ND | Yes | Yes | 0.0039354
7647-01-0 | Hydrochloric acid | HCl | ND | ND | Yes | Yes | 0.063172
74-90-8 | Hydrogen cyanide | Hydrogen cyanide | ND | ND | Yes | Yes | 0.046115
193-39-5 | Indeno[1,2,3-cd]pyrene | Indeno(1,2,3-cd)pyrene | ND | ND | Yes | Yes | 0.00090777
78-59-1 | Isophorone | Isophorone | ND | ND | Yes | No | 0.00084053
67-63-0 | Isopropyl alcohol | 2-Propanol | ND | ND | No | Yes | 0.010483
120-58-1 | Isosafrole | Isosafrole | ND | ND | No | Yes | 0.00084053
7439-92-1 | Lead | Lead | 7.1395e-06 | 0.12525 | Yes | Yes | 0.0033621
7439-96-5 | Manganese | Manganese | 2.3138e-08 | 0.00040592 | Yes | Yes | --
7439-97-6 | Mercury | Mercury | ND | ND | Yes | Yes | 0.00024044
126-98-7 | Methacrylonitrile | Methacrylonitrile | ND | ND | No | Yes | 0.011722
96-33-3 | Methyl acrylate | Methyl acrylate | ND | ND | No | Yes | 0.015042
56-49-5 | 3-Methylcholanthrene | 3-Methylcholanthrene | ND | ND | No | Yes | 0.00084053
75-09-2 | Methylene chloride | Methylenechloride (b) | 7.4738e-08 | 0.0013112 | Yes | Yes | --
108-10-1 | Methyl isobutyl ketone | 4-Methyl-2-pentanone | ND | ND | Yes | Yes | 0.017472
80-62-6 | Methyl methacrylate | Methyl methacrylate | ND | ND | Yes | Yes | 0.017492
91-57-6 | 2-Methylnaphthalene | 2-Methylnaphthalene | 0 | 0 | Yes | No | --
95-48-7 | 2-Methylphenol | 2-Methylphenol | ND | ND | Yes | Yes | 0.0050432
1634-04-4 | Methyl tert-butyl ether | Methyl tert-butyl ether | ND | ND | Yes | Yes | 0.015401
91-20-3 | Naphthalene | Naphthalene | ND | ND | Yes | Yes | 0.022364
91-20-3 | Naphthalene | Naphthalene | ND | ND | Yes | Yes | 0.0010086
134-32-7 | 1-Naphthylamine | 1-Naphthylamine | ND | ND | Yes | Yes | 0.016811
91-59-8 | 2-Naphthylamine | 2-Naphthylamine | ND | ND | Yes | Yes | 0.016811
7440-02-0 | Nickel | Nickel | 1.1289e-07 | 0.0019805 | Yes | Yes | --
100-01-6 | 4-Nitroaniline | 4-Nitroaniline | ND | ND | No | Yes | 0.0033621
98-95-3 | Nitrobenzene | Nitrobenzene | ND | ND | Yes | Yes | 0.0009582
98-95-3 | Nitrobenzene | Nitrobenzene | ND | ND | Yes | Yes | 0.021491
98-95-3 | Nitrobenzene | Nitrobenzene | ND | ND | Yes | Yes | 0.00059448
55-63-0 | Nitroglycerin | Nitroglycerin | ND | ND | No | Yes | 0.00050505
88-75-5 | 2-Nitrophenol | 2-Nitrophenol | ND | ND | No | Yes | 0.00084053
100-02-7 | 4-Nitrophenol | 4-Nitrophenol | ND | ND | Yes | Yes | 0.0055475
79-46-9 | 2-Nitropropane | 2-Nitropropane | ND | ND | Yes | Yes | 0.015566
924-16-3 | N-Nitroso-di-n-butylamine | N-Nitroso-di-n-butylamine | ND | ND | No | Yes | 0.00084053
55-18-5 | N-Nitrosodiethylamine | N-Nitrosodiethylamine | ND | ND | No | Yes | 0.00084053
62-75-9 | N-Nitrosodimethylamine | N-Nitrosodimethylamine | ND | ND | Yes | Yes | 0.00084053
86-30-6 | N-Nitrosodiphenylamine | N-Nitrosodiphenylamine | ND | ND | Yes | Yes | 0.0014625
621-64-7 | N-Nitroso-di-n-propylamine | N-Nitroso-di-n-propylamine | ND | ND | No | Yes | 0.00084053
59-89-2 | N-Nitrosomorpholine | N-Nitrosomorpholine | ND | ND | Yes | Yes | 0.00084053
100-75-4 | N-Nitrosopiperidine | N-Nitrosopiperidine | ND | ND | No | Yes | 0.00084053
99-55-8 | 5-Nitro-o-toluidine | 5-Nitro-o-toluidine | ND | ND | No | Yes | 0.013448
3268-87-9 | 1,2,3,4,6,7,8,9-Octachlorodibenzo-p-dioxin | 1,2,3,4,6,7,8,9-OCDD | 1.9065e-13 | 3.3447e-09 | Yes | Yes | --
39001-02-0 | 1,2,3,4,6,7,8,9-Octachlorodibenzofuran | 1,2,3,4,6,7,8,9-OCDF | ND | ND | Yes | Yes | 1.7137e-09
608-93-5 | Pentachlorobenzene | Pentachlorobenzene | ND | ND | No | Yes | 0.00084053
40321-76-4 | 1,2,3,7,8-Pentachlorodibenzo-p-dioxin | 1,2,3,7,8-PeCDD | ND | ND | Yes | Yes | 3.4273e-09
57117-41-6 | 1,2,3,7,8-Pentachlorodibenzofuran | 1,2,3,7,8-PeCDF | ND | ND | Yes | Yes | 1.7137e-09
57117-31-4 | 2,3,4,7,8-Pentachlorodibenzofuran | 2,3,4,7,8-PeCDF | ND | ND | Yes | Yes | 1.7137e-09
76-01-7 | Pentachloroethane | Pentachloroethane | ND | ND | No | Yes | 0.00084053
82-68-8 | Pentachloronitrobenzene | Pentachloronitrobenzene | ND | ND | Yes | Yes | 0.00084053
87-86-5 | Pentachlorophenol | Pentachlorophenol | ND | ND | Yes | Yes | 0.042026
85-01-8 | Phenanthrene | Phenanthrene | ND | ND | Yes | Yes | 0.00084053
108-95-2 | Phenol | Phenol | 3.679e-10 | 6.4544e-06 | Yes | Yes | --
7723-14-0 | Phosphorus | Phosphorus | 5.3749e-09 | 9.4297e-05 | No | No | --
123-38-6 | Propionaldehyde | Propionaldehyde | 2.3714e-09 | 4.1604e-05 | Yes | Yes | --
115-07-1 | Propylene | Propylene | ND | ND | No | Yes | 0.19256
129-00-0 | Pyrene | Pyrene | ND | ND | Yes | No | 0.00089096
110-86-1 | Pyridine | Pyridine | ND | ND | No | Yes | 0.001244
94-59-7 | Safrole | Safrole | ND | ND | No | Yes | 0.00084053
7782-49-2 | Selenium | Selenium | ND | ND | Yes | Yes | 0.00060109
7440-22-4 | Silver | Silver | ND | ND | No | Yes | 0.0012194
100-42-5 | Styrene | Styrene | ND | ND | Yes | Yes | 0.004759
1746-01-6 | 2,3,7,8-Tetrachlorodibenzo-p-dioxin | 2,3,7,8-TCDD | ND | ND | Yes | Yes | 1.7137e-09
51207-31-9 | 2,3,7,8-Tetrachlorodibenzofuran | 2,3,7,8-TCDF | ND | ND | Yes | Yes | 1.7137e-09
79-34-5 | 1,1,2,2-Tetrachloroethane | 1,1,2,2-Tetrachloroethane | ND | ND | Yes | Yes | 0.0076877
127-18-4 | Tetrachloroethylene | Tetrachloroethene | ND | ND | Yes | Yes | 0.0075886
7440-28-0 | Thallium | Thallium | 0 | 0 | No | Yes | --
108-88-3 | Toluene | Toluene | ND | ND | Yes | Yes | 0.0042099
95-53-4 | o-Toluidine | o-Toluidine | ND | ND | Yes | Yes | 0.010759
120-82-1 | 1,2,4-Trichlorobenzene | 1,2,4-Trichlorobenzene | ND | ND | Yes | Yes | 0.00099182
120-82-1 | 1,2,4-Trichlorobenzene | 1,2,4-Trichlorobenzene | ND | ND | Yes | Yes | 0.031624
71-55-6 | 1,1,1-Trichloroethane | 1,1,1-Trichloroethane | ND | ND | Yes | Yes | 0.0061046
79-00-5 | 1,1,2-Trichloroethane | 1,1,2-Trichloroethane | ND | ND | Yes | Yes | 0.0060861
79-01-6 | Trichloroethylene | Trichloroethene | ND | ND | Yes | Yes | 0.0060124
75-69-4 | Trichlorofluoromethane | Freon 11 | ND | ND | No | Yes | 0.006286
95-95-4 | 2,4,5-Trichlorophenol | 2,4,5-Trichlorophenol | ND | ND | Yes | Yes | 0.0021854
88-06-2 | 2,4,6-Trichlorophenol | 2,4,6-Trichlorophenol | ND | ND | Yes | Yes | 0.0012608
96-18-4 | 1,2,3-Trichloropropane | 1,2,3-Trichloropropane | ND | ND | No | Yes | 0.025684
95-63-6 | 1,2,4-Trimethylbenzene | 1,2,4-Trimethylbenzene | ND | ND | No | Yes | 0.0054912
540-84-1 | 2,2,4-Trimethylpentane | 2,2,4-Trimethylpentane | ND | ND | Yes | No | 0.019918
108-05-4 | Vinyl acetate | Vinyl acetate | ND | ND | Yes | Yes | 0.015042
75-01-4 | Vinyl chloride | Vinyl chloride | ND | ND | Yes | Yes | 0.015042
75-35-4 | Vinylidene chloride | 1,1-Dichloroethene | ND | ND | Yes | Yes | 0.0044361
106-42-3, 108-38-3 | m-Xylene, p-Xylene | m-Xylene & p-Xylene | ND | ND | Yes | Yes | 0.0048506
95-47-6 | o-Xylene | o-Xylene | ND | ND | Yes | Yes | 0.0048506
7440-66-6 | Zinc | Zinc | 6.0893e-07 | 0.010683 | No | Yes | --
Other Pollutants
67-64-1 | Acetone | Acetone | 2.7748e-07 | 0.0048681 | No | No | --
67-64-1 | Acetone | Acetone | 4.365e-07 | 0.0076579 | No | No | --
74-86-2 | Acetylene | Acetylene | ND | ND | No | No | 0.11898
35572-78-2 | 2-Amino-4,6-dinitrotoluene | 2-Amino-4,6-dinitrotoluene | ND | ND | No | No | 0.00011153
19406-51-0 | 4-Amino-2,6-dinitrotoluene | 4-Amino-2,6-dinitrotoluene | 7.857e-10 | 1.3784e-05 | No | No | --
100-52-7 | Benzaldehyde | Benzaldehyde | 1.773e-10 | 3.1105e-06 | No | No | --
65-85-0 | Benzoic acid | Benzoic acid | 5.1497e-08 | 0.00090345 | No | No | --
100-51-6 | Benzyl alcohol | Benzyl alcohol | ND | ND | No | No | 0.058837
106-97-8 | n-Butane | Butane | ND | ND | No | No | 0.010134
106-98-9 | 1-Butene | 1-Butene | ND | ND | No | No | 0.0097843
590-18-1 | cis-2-Butene | cis-2-Butene | ND | ND | No | No | 0.0097843
624-64-6 | trans-2-Butene | trans-2-Butene | ND | ND | No | No | 0.0097843
107-14-2 | Chloroacetonitrile | Chloroacetonitrile | ND | ND | No | No | 0.013191
109-69-3 | 1-Chlorobutane | n-Butylchloride | ND | ND | No | No | 0.016173
59-50-7 | 4-Chloro-3-methylphenol | 4-Chloro-3-methylphenol | ND | ND | No | No | 0.0010423
90-13-1 | 1-Chloronaphthalene | 1-Chloronaphthalene | ND | ND | No | No | 0.00084053
95-57-8 | 2-Chlorophenol | 2-Chlorophenol | ND | ND | No | No | 0.00084053
287-92-3 | Cyclopentane | Cyclopentane | ND | ND | No | No | 0.01223
124-18-5 | n-Decane | Decane | ND | ND | No | No | 0.02481
124-48-1 | Dibromochloromethane | Dibromochloromethane | ND | ND | No | No | 0.0095309
156-59-2 | cis-1,2-Dichloroethene | cis-1,2-Dichloroethene | ND | ND | No | No | 0.0044387
156-60-5 | trans-1,2-Dichloroethene | trans-1,2-Dichloroethene | ND | ND | No | No | 0.019389
87-65-0 | 2,6-Dichlorophenol | 2,6 Dichlorophenol | ND | ND | No | No | 0.00084053
10061-01-5 | cis-1,3-Dichloropropene | cis-1,3-Dichloropropene | ND | ND | No | No | 0.005078
141-93-5 | 1,3-Diethylbenzene | 1,3-Diethylbenzene | ND | ND | No | No | 0.023451
105-05-5 | 1,4-Diethylbenzene | 1,4-Diethylbenzene | ND | ND | No | No | 0.023451
84-66-2 | Diethylphthalate | Diethylphthalate | 4.4122e-09 | 7.7407e-05 | No | No | --
5779-94-2 | 2,5-Dimethylbenzaldehyde | 2,5 Dimethlbenzaldehyde | ND | ND | No | No | 0.00042192
75-83-2 | 2,2-Dimethylbutane | 2,2-Dimethylbutane | ND | ND | No | No | 0.015026
79-29-8 | 2,3-Dimethylbutane | 2,3-Dimethylbutane | ND | ND | No | No | 0.015026
565-59-3 | 2,3-Dimethylpentane | 2,3-Dimethylpentane | ND | ND | No | No | 0.017472
108-08-7 | 2,4-Dimethylpentane | 2,4-Dimethylpentane | ND | ND | No | No | 0.017472
117-84-0 | Di-n-octylphthalate | Di-n-octylphthalate | ND | ND | No | No | 0.00094139
74-84-0 | Ethane | Ethane | ND | ND | No | No | 0.13728
64-17-5 | Ethanol | Ethanol | ND | ND | No | No | 0.0080371
60-29-7 | Ethyl ether | Ethyl ether | ND | ND | No | No | 0.012951
97-63-2 | Ethyl methacrylate | Ethyl methacrylate | ND | ND | No | No | 0.019943
62-50-0 | Ethyl methanesulfonate | Ethyl methanesulfonate | ND | ND | No | No | 0.00084053
620-14-4 | m-Ethyltoluene | 3-Ethyltoluene | ND | ND | No | No | 0.021
611-14-3 | o-Ethyltoluene | 2-Ethyltoluene | ND | ND | No | No | 0.021
622-96-8 | p-Ethyltoluene | 4-Ethyltoluene | ND | ND | No | No | 0.021
622-96-8 | p-Ethyltoluene | 4-Ethyltoluene | ND | ND | No | No | 0.021
593-49-7 | Heptacosane | Heptacosane | 6.0278e-08 | 0.0010575 | No | No | --
142-82-5 | n-Heptane | Heptane | ND | ND | No | No | 0.004576
1888-71-7 | Hexachloropropene | Hexachloropropene | ND | ND | No | No | 0.0012104
66-25-1 | Hexaldehyde | Hexaldehyde | 0 | 0 | No | No | --
591-78-6 | 2-Hexanone | 2-Hexanone | ND | ND | No | No | 0.0175
592-41-6 | 1-Hexene | 1-Hexene | ND | ND | No | No | 0.014676
2691-41-0 | HMX | HMX | 2.2779e-06 | 0.039964 | No | No | --
75-28-5 | Isobutane | Isobutane | ND | ND | No | No | 0.010155
78-79-5 | Isoprene | Isoprene | ND | ND | No | No | 0.011881
590-86-3 | Isovaleraldehyde | Isovaleraldehyde | ND | ND | No | No | 0.00031644
5989-27-5 | d-Limonene | d-Limonene | ND | ND | No | No | 0.023762
7439-95-4 | Magnesium | Magnesium | 1.466e-08 | 0.00025719 | No | No | --
108-87-2 | Methylcyclohexane | Methylcyclohexane | ND | ND | No | No | 0.017123
96-37-7 | Methylcyclopentane | Methylcyclopentane | ND | ND | No | No | 0.014676
78-93-3 | Methyl ethyl ketone | 2-Butanone | ND | ND | No | No | 0.01258
592-27-8 | 2-Methylheptane | 2-Methylheptane | ND | ND | No | No | 0.019394
589-81-1 | 3-Methylheptane | 3-Methylheptane | ND | ND | No | No | 0.019958
591-76-4 | 2-Methylhexane | 2-Methylhexane | ND | ND | No | No | 0.017472
589-34-4 | 3-Methylhexane | 3-Methylhexane | ND | ND | No | No | 0.017472
66-27-3 | Methyl methanesulfonate | Methyl methanesulfonate | ND | ND | No | No | 0.00092458
107-83-5 | 2-Methylpentane | 2-Methylpentane | ND | ND | No | No | 0.015026
96-14-0 | 3-Methylpentane | 3-Methylpentane | ND | ND | No | No | 0.015026
1438-62-6 | 1-Naphthalenepropanol, alpha-ethenylde | 1-Naphthalenepropanol, alpha-ethenylde | 8.8375e-08 | 0.0015504 | No | No | --
88-74-4 | 2-Nitroaniline | 2-Nitroaniline | ND | ND | No | No | 0.00084053
99-09-2 | 3-Nitroaniline | 3-Nitroaniline | ND | ND | No | No | 0.0033621
10595-95-6 | N-Nitrosomethylethylamine | N-Nitrosomethylethylamine | ND | ND | No | No | 0.0013953
930-55-2 | N-Nitrosopyrrolidine | N-Nitrosopyrrolidine | ND | ND | No | No | 0.00084053
88-72-2 | 2-Nitrotoluene | 2-Nitrotoluene | ND | ND | No | No | 0.00052258
99-99-0 | 4-Nitrotoluene | 4-Nitrotoluene | 4.5261e-08 | 0.00079405 | No | No | --
629-92-5 | Nonadecane | Nonadecane | 5.0823e-08 | 0.00089163 | No | No | --
111-84-2 | n-Nonane | Nonane | ND | ND | No | No | 0.022364
7206-19-1 | 3-Octadecene, (E)- | 3-Octadecene, (E)- | 4.9886e-08 | 0.00087519 | No | No | --
111-65-9 | n-Octane | Octane | ND | ND | No | No | 0.019918
78-78-4 | i-Pentane | Isopentane | ND | ND | No | No | 0.012606
109-66-0 | n-Pentane | Pentane | ND | ND | No | No | 0.01258
109-67-1 | 1-Pentene | 1-Pentene | ND | ND | No | No | 0.01223
627-20-3 | cis-2-Pentene | cis-2-Pentene | ND | ND | No | No | 0.01223
646-04-8 | trans-2-Pentene | trans-2-Pentene | ND | ND | No | No | 0.01223
14797-73-0 | Perchlorate | Perchlorate | ND | ND | No | No | 0.00068696
78-11-5 | PETN | PETN | 3.825e-08 | 0.00067105 | No | No | --
62-44-2 | Phenacetin | Phenacetin | ND | ND | No | No | 0.00084053
80-56-8 | alpha-Pinene | alpha-Pinene | ND | ND | No | No | 0.023762
127-91-3 | beta-Pinene | beta-Pinene | ND | ND | No | No | 0.023762
74-98-6 | Propane | Propane | ND | ND | No | No | 0.20134
103-65-1 | n-Propylbenzene | Propylbenzene | ND | ND | No | No | 0.0054912
121-82-4 | RDX | RDX | 5.0438e-10 | 8.8488e-06 | No | No | --
95-94-3 | 1,2,4,5-Tetrachlorobenzene | 1,2,4,5-Tetrachlorobenzene | ND | ND | No | No | 0.00084053
58-90-2 | 2,3,4,6-Tetrachlorophenol | 2,3,4,6-Tetrachlorophenol | ND | ND | No | No | 0.0010927
109-99-9 | Tetrahydrofuran | Tetrahydrofuran | ND | ND | No | No | 0.01258
479-45-8 | Tetryl | Tetryl | 4.4238e-09 | 7.761e-05 | No | No | --
1334-78-7 | o,m,p-Tolualdehyde | o,m,p-Tolualdehyde | 2.187e-09 | 3.8368e-05 | No | No | --
526-73-8 | 1,2,3-Trimethylbenzene | 1,2,3-Trimethylbenzene | ND | ND | No | No | 0.020966
108-67-8 | 1,3,5-Trimethylbenzene | 1,3,5-Trimethylbenzene | ND | ND | No | No | 0.0054912
565-75-3 | 2,3,4-Trimethylpentane | 2,3,4-Trimethylpentane | ND | ND | No | No | 0.019918
99-35-4 | 1,3,5-Trinitrobenzene | 1,3,5-Trinitrobenzene | ND | ND | No | No | 0.00084053
99-35-4 | 1,3,5-Trinitrobenzene | 1,3,5-Trinitrobenzene | 2.2277e-09 | 3.9082e-05 | No | No | --
118-96-7 | 2,4,6-Trinitrotoluene | 2,4,6-Trinitrotoluene | 0 | 0 | No | No | --
1120-21-4 | Undecane | Undecane | ND | ND | No | No | 0.027311
110-62-3 | Valeraldehyde | Valeraldehyde | ND | ND | No | No | 0.00068562
Note 1: Green shading indicates a compound that was sampled using two methods. In such instances, the emission factor reported in AP-42 was calculated using the more accurate test method, as indicated by the shading.
Note 2: Orange shading indicates tentatively identified compounds (TICs).
Note 3: Pink shading indicates a compound that was excluded from AP-42 due to its presence in the lab blank at levels greater than 50% of test levels.
Note 4: lb/lb NEW factors may be slightly different for the same lb/item value due to rounding.
Note 5: Red shading indicates test results that did not uniquely identify a compound. These compounds were not included in AP-42.
Note 6: Yellow shading indicates that a test or analytical method was selected that would not typically be chosen for the compound.
Note 7: Blue shading indicates poor precision. These compounds had a relative percent difference greater than 100% within a test.
Note 8: Purple highlights indicate compounds present in the lab blank at levels between 20 and 50 % of test values. These compounds need to be annotated in AP-42 in the following way. These emission factors are assumed to be biased high.
Note on B185: sbmulligan: Not yellow or white phosphorus; therefore, not an EPCRA Section 313 reportable chemical
Note on F10: Kaobrian: lead compounds
Note on F18: Kaobrian: POM
Note on F19: Kaobrian: POM
Note on F31: Kaobrian: POM
Note on F32: Kaobrian: Antimony compounds
Note on F33: Kaobrian: Arsenic Compounds
Note on F37: Kaobrian: POM
Note on F38: Kaobrian: POM
Note on F39: Kaobrian: POM
Note on F40: Kaobrian: POM
Note on F41: Kaobrian: POM
Note on F43: Kaobrian: Beryllium Compounds
Note on F46: Kaobrian: POM
Note on F49: Kaobrian: POM
Note on F52: Kaobrian: cadmium compounds
Note on F53: Kaobrian: POM
Note on F65: Kaobrian: POM
Note on F66: Kaobrian: POM
Note on F68: Kaobrian: Chromium compounds
Note on F69: Julia Cavalier: POM
Note on F70: Kaobrian: cobalt compounds
Note on F75: Julia Cavalier: POM
Note on F95: Kaobrian: POM
Note on F110: Kaobrian: POM
Note on F115: Kaobrian: POM
Note on F116: Kaobrian: POM
Note on F137: Kaobrian: POM
Note on F141: Kaobrian: lead compounds
Note on F142: Kaobrian: manganese compounds
Note on F143: Kaobrian: mercury compounds
Note on F150: Kaobrian: POM
Note on F155: Kaobrian: POM
Note on F156: Kaobrian: POM
Note on F157: Kaobrian: Nickel compounds
Note on F183: Kaobrian: POM
Note on F188: Kaobrian: POM
Note on F191: Kaobrian: Selenium Compounds
Note on F194: Kaobrian: POM
Note on G37: sbmulligan: PAH
Note on G38: sbmulligan: PAH
Note on G39: sbmulligan: PAH
Note on G41: sbmulligan: PAH
Note on G69: sbmulligan: PAH
Note on G75: sbmulligan: PAH
Note on G95: sbmulligan: PAH
Note on G115: sbmulligan: PAH
Note on G137: sbmulligan: PAH

## Sum All EFs
Summary of Particulate, HCl/Cl2, Dioxin/Furan, CEM, Metal, TNMHC,VOC and SVOC Emission Factors
M630 - M1 Pull Type Demolition Firing Device
Pollutant | Emission Factor |  | Minimum Detection Limit Based Concentration (mg/m3)
| lb/item | lb/lb NEW
Total Suspended Particulates
TSP (M5) | 2.6889e-05 | 0.47173 | --
TSP (M201) | 2.3737e-05 | 0.41644 | --
PM10 and PM2.5
PM10 | 1.9112e-05 | 0.33529 | --
PM2.5 | 3.2582e-07 | 0.0057161 | --
HCl/Cl2/NH3
Cl2 | 0 | 0 | --
HCl | ND | ND | 0.063172
NH3 | ND | ND | 0.021483
Dioxin/Furan
2,3,7,8-TCDD | ND | ND | 1.7137e-09
1,2,3,7,8-PeCDD | ND | ND | 3.4273e-09
1,2,3,4,7,8-HxCDD | ND | ND | 3.4273e-09
1,2,3,6,7,8-HxCDD | ND | ND | 3.4273e-09
1,2,3,7,8,9-HxCDD | ND | ND | 3.4273e-09
1,2,3,4,6,7,8-HpCDD | ND | ND | 5.141e-09
1,2,3,4,6,7,8,9-OCDD | 1.9065e-13 | 3.3447e-09 | --
2,3,7,8-TCDF | ND | ND | 1.7137e-09
1,2,3,7,8-PeCDF | ND | ND | 1.7137e-09
2,3,4,7,8-PeCDF | ND | ND | 1.7137e-09
1,2,3,4,7,8-HxCDF | ND | ND | 1.7137e-09
1,2,3,6,7,8-HxCDF | ND | ND | 1.7137e-09
1,2,3,7,8,9-HxCDF | ND | ND | 1.7137e-09
2,3,4,6,7,8-HxCDF | ND | ND | 1.7137e-09
1,2,3,4,6,7,8-HpCDF | ND | ND | 3.4273e-09
1,2,3,4,7,8,9-HpCDF | ND | ND | 3.4273e-09
1,2,3,4,6,7,8,9-OCDF | ND | ND | 1.0282e-08
Total dioxin/furan compounds | 0 | 0 | --
Aldehydes
2,5 Dimethlbenzaldehyde | ND | ND | 0.00042192
Acetaldehyde | 1.5266e-08 | 0.00026783 | --
Acetone | 2.7748e-07 | 0.0048681 | --
Benzaldehyde | 1.773e-10 | 3.1105e-06 | --
Butyraldehyde | 6.4274e-09 | 0.00011276 | --
Crotonaldehyde | 1.0892e-08 | 0.00019108 | --
Formaldehyde | 0 | 0 | --
Hexaldehyde | 0 | 0 | --
Isovaleraldehyde | ND | ND | 0.00031644
Propionaldehyde | 2.3714e-09 | 4.1604e-05 | --
o,m,p-Tolualdehyde | 2.187e-09 | 3.8368e-05 | --
Valeraldehyde | ND | ND | 0.00068562
HCN
Hydrogen cyanide | ND | ND | 0.046115
Energetics
1,3,5-Trinitrobenzene | 2.2277e-09 | 3.9082e-05 | --
1,3-Dinitrobenzene | 3.7982e-10 | 6.6635e-06 | --
2,4,6-Trinitrotoluene | 0 | 0 | --
2,4-Dinitrotoluene | 6.0187e-10 | 1.0559e-05 | --
2,6-Dinitrotoluene | ND | ND | 0.00024902
2-Amino-4,6-dinitrotoluene | ND | ND | 0.00011153
2-Nitrotoluene | ND | ND | 0.00052258
4-Amino-2,6-dinitrotoluene | 7.857e-10 | 1.3784e-05 | --
4-Nitrotoluene | 4.5261e-08 | 0.00079405 | --
HMX | 2.2779e-06 | 0.039964 | --
Nitrobenzene | ND | ND | 0.00059448
Nitroglycerin | ND | ND | 0.00050505
PETN | 3.825e-08 | 0.00067105 | --
RDX | 5.0438e-10 | 8.8488e-06 | --
Tetryl | 4.4238e-09 | 7.761e-05 | --
CEM System
CO | 7.2705e-06 | 0.12755 | --
NOx | 6.8021e-07 | 0.011934 | --
CO2 | 0 | 0 | --
SO2 | 1.3286e-07 | 0.0023309 | --
Metals & Perchlorate
Aluminum | 1.4216e-06 | 0.024941 | --
Antimony | 3.5136e-06 | 0.061643 | --
Arsenic | ND | ND | 0.00060109
Barium | 2.1602e-06 | 0.037898 | --
Beryllium | ND | ND | 0.00015285
Cadmium | ND | ND | 8.587e-05
Chromium | 1.739e-07 | 0.0030509 | --
Cobalt | ND | ND | 0.0008587
Copper | 2.5775e-08 | 0.00045219 | --
Lead | 7.1395e-06 | 0.12525 | --
Magnesium | 1.466e-08 | 0.00025719 | --
Manganese | 2.3138e-08 | 0.00040592 | --
Mercury | ND | ND | 0.00024044
Nickel | 1.1289e-07 | 0.0019805 | --
Phosphorus | 5.3749e-09 | 9.4297e-05 | --
Selenium | ND | ND | 0.00060109
Silver | ND | ND | 0.0012194
Thallium | 0 | 0 | --
Zinc | 6.0893e-07 | 0.010683 | --
Perchlorate | ND | ND | 0.00068696
Total Nonmethane Hydrocarbons (TNMHC)
TNMHC | 5.7776e-08 | 0.0010136 | --
VOCs
1,1,2,2-Tetrachloroethane | ND | ND | 0.0076877
1,1,2-Trichloroethane | ND | ND | 0.0060861
1,1-Dichloroethane | ND | ND | 0.0045302
1,2,3-Trimethylbenzene | ND | ND | 0.020966
1,2,3-Trichloropropane | ND | ND | 0.025684
1,2,4-Trichlorobenzene | ND | ND | 0.031624
1,2,4-Trimethylbenzene | ND | ND | 0.0054912
1,2-Dibromoethane | ND | ND | 0.0086029
1,2-Dichloroethane | ND | ND | 0.0045302
cis-1,2-Dichloroethene | ND | ND | 0.0044387
1,2-Dichloropropane | ND | ND | 0.0051709
1,3,5-Trimethylbenzene | ND | ND | 0.0054912
1,3-Butadiene | ND | ND | 0.002471
n-Butanol | ND | ND | 0.012929
1-Butene | ND | ND | 0.0097843
1-Hexene | ND | ND | 0.014676
1-Pentene | ND | ND | 0.01223
2,2,4-Trimethylpentane | ND | ND | 0.019918
2,2-Dimethylbutane | ND | ND | 0.015026
2,3,4-Trimethylpentane | ND | ND | 0.019918
2,3-Dimethylbutane | ND | ND | 0.015026
2,3-Dimethylpentane | ND | ND | 0.017472
2,4-Dimethylpentane | ND | ND | 0.017472
2-Butanone | ND | ND | 0.01258
2-Methylheptane | ND | ND | 0.019394
2-Methylhexane | ND | ND | 0.017472
2-Methylpentane | ND | ND | 0.015026
2-Propanol | ND | ND | 0.010483
3-Methylhexane | ND | ND | 0.017472
3-Methylpentane | ND | ND | 0.015026
4-Methyl-2-pentanone | ND | ND | 0.017472
Acetone | 4.365e-07 | 0.0076579 | --
Acetonitrile | ND | ND | 0.0071635
Acetylene | ND | ND | 0.11898
Acrolein | ND | ND | 0.0097843
Acrylonitrile (2-Propenenitrile) | ND | ND | 0.0092602
alpha-Pinene | ND | ND | 0.023762
Benzene | ND | ND | 0.0035693
beta-Pinene | ND | ND | 0.023762
Butanal | ND | ND | 0.01258
Chlorobenzene | ND | ND | 0.0051709
Chloroform | ND | ND | 0.0054454
cis-2-Butene | ND | ND | 0.0097843
cis-2-Pentene | ND | ND | 0.01223
Cyclohexane | ND | ND | 0.0038438
Cyclopentane | ND | ND | 0.01223
d-Limonene | ND | ND | 0.023762
Ethane | ND | ND | 0.13728
Ethanol | ND | ND | 0.0080371
Ethylbenzene | ND | ND | 0.0048506
Hexachlorobutadiene | ND | ND | 0.045602
Isoprene | ND | ND | 0.011881
Methylcyclohexane | ND | ND | 0.017123
Methylcyclopentane | ND | ND | 0.014676
Methylenechloride (b) | 7.4738e-08 | 0.0013112 | --
m-Xylene & p-Xylene | ND | ND | 0.0048506
Naphthalene | ND | ND | 0.022364
Butane | ND | ND | 0.010134
Decane | ND | ND | 0.02481
Heptane | ND | ND | 0.004576
Hexane | ND | ND | 0.0039354
Nitrobenzene | ND | ND | 0.021491
Nonane | ND | ND | 0.022364
Octane | ND | ND | 0.019918
Pentane | ND | ND | 0.01258
Propylbenzene | ND | ND | 0.0054912
o-Xylene | ND | ND | 0.0048506
Propane | ND | ND | 0.20134
Styrene | ND | ND | 0.004759
Toluene | ND | ND | 0.0042099
trans-2-Butene | ND | ND | 0.0097843
trans-2-Pentene | ND | ND | 0.01223
Tetrahydrofuran | ND | ND | 0.01258
1,1,1-Trichloroethane | ND | ND | 0.0061046
1,1-Dichloroethene | ND | ND | 0.0044361
1,2-Dichlorobenzene | ND | ND | 0.0067269
1,3-Dichlorobenzene | ND | ND | 0.0067269
1,3-Diethylbenzene | ND | ND | 0.023451
1,4-Dichlorobenzene | ND | ND | 0.0067269
1,4-Diethylbenzene | ND | ND | 0.023451
1,4-Dioxane | ND | ND | 0.015394
2-Ethyltoluene | ND | ND | 0.021
2-Hexanone | ND | ND | 0.0175
2-Nitropropane | ND | ND | 0.015566
3-Chloropropene | ND | ND | 0.013371
3-Ethyltoluene | ND | ND | 0.021
3-Methylheptane | ND | ND | 0.019958
4-Ethyltoluene | ND | ND | 0.021
4-Ethyltoluene | ND | ND | 0.021
alpha-Chlorotoluene | ND | ND | 0.0057925
Bromodichloromethane | ND | ND | 0.0074968
Bromoform | ND | ND | 0.044157
Bromomethane | ND | ND | 0.0043444
Carbon disulfide | ND | ND | 0.013302
Carbon tetrachloride | ND | ND | 0.0070389
Chloroacetonitrile | ND | ND | 0.013191
Chloroethane | ND | ND | 0.0029522
Chloromethane | ND | ND | 0.0088212
cis-1,3-Dichloropropene | ND | ND | 0.005078
Cumene | ND | ND | 0.0055001
Dibromochloromethane | ND | ND | 0.0095309
Ethene | ND | ND | 0.12837
Ethyl ether | ND | ND | 0.012951
Ethyl methacrylate | ND | ND | 0.019943
Freon 11 | ND | ND | 0.006286
Freon 113 | ND | ND | 0.0085743
Freon 114 | ND | ND | 0.0078214
Freon 12 | ND | ND | 0.005533
Isobutane | ND | ND | 0.010155
Isopentane | ND | ND | 0.012606
Methacrylonitrile | ND | ND | 0.011722
Methyl acrylate | ND | ND | 0.015042
Methyl methacrylate | ND | ND | 0.017492
Methyl tert-butyl ether | ND | ND | 0.015401
n-Butylchloride | ND | ND | 0.016173
Propylene | ND | ND | 0.19256
Tetrachloroethene | ND | ND | 0.0075886
trans-1,2-Dichloroethene | ND | ND | 0.019389
trans-1,3-Dichloropropene | ND | ND | 0.005078
Trichloroethene | ND | ND | 0.0060124
Undecane | ND | ND | 0.027311
Vinyl acetate | ND | ND | 0.015042
Vinyl chloride | ND | ND | 0.0028599
SVOCs
1,2,4,5-Tetrachlorobenzene | ND | ND | 0.00084053
1,2,4-Trichlorobenzene | ND | ND | 0.00099182
1,2-Dichlorobenzene | ND | ND | 0.00085734
1,2-Diphenylhydrazine | ND | ND | 0.00084053
1,3,5-Trinitrobenzene | ND | ND | 0.00084053
1,3-Dichlorobenzene | ND | ND | 0.0009582
1,3-Dinitrobenzene | ND | ND | 0.00087415
1,4-Dichlorobenzene | ND | ND | 0.00089096
1-Chloronaphthalene | ND | ND | 0.00084053
1-Naphthylamine | ND | ND | 0.016811
2,3,4,6-Tetrachlorophenol | ND | ND | 0.0010927
2,4,5-Trichlorophenol | ND | ND | 0.0021854
2,4,6-Trichlorophenol | ND | ND | 0.0012608
2,4-Dichlorophenol | ND | ND | 0.00084053
2,4-Dimethylphenol | ND | ND | 0.010591
2,4-Dinitrophenol | ND | ND | 0.036983
2,4-Dinitrotoluene | ND | ND | 0.00084053
2,6 Dichlorophenol | ND | ND | 0.00084053
2,6-Dinitrotoluene | ND | ND | 0.00084053
2-Acetylaminofluorene | ND | ND | 0.00084053
2-Chloronaphthalene | ND | ND | 0.00084053
2-Chlorophenol | ND | ND | 0.00084053
2-Methylnaphthalene | 0 | 0 | --
2-Methylphenol | ND | ND | 0.0050432
2-Naphthylamine | ND | ND | 0.016811
2-Nitroaniline | ND | ND | 0.00084053
2-Nitrophenol | ND | ND | 0.00084053
3,3'-Dichlorobenzidine | ND | ND | 0.01244
3,3'-Dimethylbenzidine | ND | ND | 0.084053
3-Methylcholanthrene | ND | ND | 0.00084053
3-Methylphenol & 4-Methylphenol | ND | ND | 0.0033621
3-Nitroaniline | ND | ND | 0.0033621
4,6-Dinitro-2-methylphenol | ND | ND | 0.014625
4-Aminobiphenyl | ND | ND | 0.016811
4-Bromophenyl phenyl ether | ND | ND | 0.00084053
4-Chloro-3-methylphenol | ND | ND | 0.0010423
4-Chloroaniline | ND | ND | 0.010086
4-Chlorophenylphenyl ether | ND | ND | 0.00084053
4-Nitroaniline | ND | ND | 0.0033621
4-Nitrophenol | ND | ND | 0.0055475
7,12-Dimethylbenz(a)anthracene | ND | ND | 0.00085734
Acenaphthene | ND | ND | 0.00084053
Acenaphthylene | ND | ND | 0.00084053
Acetophenone | ND | ND | 0.0040345
Aniline | ND | ND | 0.012272
Anthracene | ND | ND | 0.00084053
Benzidine | ND | ND | 0.085734
Benzo(a)anthracene | ND | ND | 0.00097501
Benzo(a)pyrene | ND | ND | 0.00084053
Benzo(b)fluoranthene | ND | ND | 0.0018492
Benzo(g,h,i)perylene | ND | ND | 0.0010423
Benzo(k)fluoranthene | ND | ND | 0.0026897
Benzoic acid | 5.1497e-08 | 0.00090345 | --
Benzyl alcohol | ND | ND | 0.058837
bis(2-Chloroethoxy)methane | ND | ND | 0.00084053
bis(2-Chloroethyl)ether | ND | ND | 0.00094139
bis(2-Chloroisopropyl)ether | ND | ND | 0.0012776
bis(2-Ethylhexyl)phthalate | ND | ND | 0.016811
Butylbenzylphthalate | ND | ND | 0.0010254
Carbazole | ND | ND | 0.0010759
Chrysene | ND | ND | 0.0010759
Dibenz(a,h)anthracene | ND | ND | 0.0010086
Dibenzofuran | ND | ND | 0.00084053
Diethylphthalate | 4.4122e-09 | 7.7407e-05 | --
Dimethylphthalate | ND | ND | 0.00084053
Di-n-butylphthalate | ND | ND | 0.016811
Di-n-octylphthalate | ND | ND | 0.00094139
Dinoseb | ND | ND | 0.0016642
Diphenylamine | ND | ND | 0.00084053
Ethyl methanesulfonate | ND | ND | 0.00084053
Fluoranthene | ND | ND | 0.00090777
Fluorene | ND | ND | 0.00084053
Hexachlorobutadiene | ND | ND | 0.001244
Hexachlorobenzene | ND | ND | 0.00084053
Hexachlorocyclopentadiene | ND | ND | 0.016811
Hexachloroethane | ND | ND | 0.00090777
Hexachloropropene | ND | ND | 0.0012104
Indeno(1,2,3-cd)pyrene | ND | ND | 0.00090777
Isophorone | ND | ND | 0.00084053
Isosafrole | ND | ND | 0.00084053
Methyl methanesulfonate | ND | ND | 0.00092458
Naphthalene | ND | ND | 0.0010086
Nitrobenzene | ND | ND | 0.0009582
5-Nitro-o-toluidine | ND | ND | 0.013448
N-Nitrosodiethylamine | ND | ND | 0.00084053
N-Nitrosodimethylamine | ND | ND | 0.00084053
N-Nitroso-di-n-butylamine | ND | ND | 0.00084053
N-Nitroso-di-n-propylamine | ND | ND | 0.00084053
N-Nitrosodiphenylamine | ND | ND | 0.0014625
N-Nitrosomethylethylamine | ND | ND | 0.0013953
N-Nitrosomorpholine | ND | ND | 0.00084053
N-Nitrosopiperidine | ND | ND | 0.00084053
N-Nitrosopyrrolidine | ND | ND | 0.00084053
o-Toluidine | ND | ND | 0.010759
p-Dimethylaminoazobenzene | ND | ND | 0.00084053
Pentachlorobenzene | ND | ND | 0.00084053
Pentachloroethane | ND | ND | 0.00084053
Pentachloronitrobenzene | ND | ND | 0.00084053
Pentachlorophenol | ND | ND | 0.042026
Phenacetin | ND | ND | 0.00084053
Phenanthrene | ND | ND | 0.00084053
Phenol | 3.679e-10 | 6.4544e-06 | --
Pyrene | ND | ND | 0.00089096
Pyridine | ND | ND | 0.001244
Safrole | ND | ND | 0.00084053
SVOC TICs
1-Naphthalenepropanol, alpha-ethenylde | 8.8375e-08 | 0.0015504 | --
3-Octadecene, (E)- | 4.9886e-08 | 0.00087519 | --
Heptacosane | 6.0278e-08 | 0.0010575 | --
Nonadecane | 5.0823e-08 | 0.00089163 | --

## TSP
TSP Data and Emission Factor Calculations
M630 - M1 Pull Type Demolition Firing Device
Test Run Number | 1 | 2
Number of Items Tested | 12 | 11
Net Explosive Weight for All Items (lb) | 0.000684 | 0.000627
Initial Plume Volume (m3) | 18.3824 | 18.3824
TSP (M5)
TSP Sample Volume (m3)
Train A | 0.58227 | 0.5694
Train B | 0.58227 | 0.5694
Background | 0.55411 | 0.55411
TSP Detection Limit (g)
Train A | 0.0005 | 0.0005
Train B | 0.0005 | 0.0005
Background | 0.0005 | 0.0005
TSP Sample Weight Gain (g)
Train A | 0.0037 | 0.0019
Train B | 0.003 | 0.002
Background | ND | ND
TSP Dilution Correction Factor | 0.59592 | 0.59592
Is Sample Train A Active? | Yes | Yes
Is Sample Train B Active? | Yes | Yes
TSP (M201)
TSP Sample Volume (m3)
Train A | 0.35432 | 0.34583
Train B | ND | ND
Background | 0.36677 | 0.36677
TSP Detection Limit (g)
Train A | 5e-05 | 5e-05
Train B | ND | ND
Background | 5e-05 | 5e-05
TSP Sample Weight Gain (g)
Train A | 0.0039 | 0.0026
Train B | ND | ND
Background | 0.0019 | 0.0019
TSP Dilution Correction Factor | 0.59592 | 0.59592
Is Sample Train A Active? | Yes | Yes
Is Sample Train B Active? | No | No
Pollutant | Run Number | Sample Speciation with Detection Limits (SSDL) (g)a |  | Background Corrected Concentration (BCC) (mg/m3)b |  | Dilution Corrected Concentration (DCC) (mg/m3)c |  | Quantity of Pollutant Emitted (QPE) (lb)d |  | Emission Factor (lb/item)e |  | Emission Factor (lb/lb NEW)f |  | Average Emission Factor |  | Test Concentration Relative Percent Difference Between Samples | Test Concentration Relative Percent Difference Between Runs
|  | Train A | Train B | Train A | Train B | Train A | Train B | Train A | Train B | Train A | Train B | Train A | Train B | (lb/item) | (lb/lb NEW)
TSP (M5) | 1 | 0.0037 | 0.003 | 6.3544 | 5.1522 | 10.6632 | 8.6458 | 0.00043214 | 0.00035038 | 3.6011e-05 | 2.9198e-05 | 0.63178 | 0.51225 | 2.6889e-05 | 0.47173 | 20.9% | 50.74%
| 2 | 0.0019 | 0.002 | 3.3369 | 3.5125 | 5.5995 | 5.8942 | 0.00022693 | 0.00023887 | 2.063e-05 | 2.1715e-05 | 0.36192 | 0.38097 |  |  | -5.128%
TSP (M201) | 1 | 0.0039 | ND | 5.8267 | ND | 9.7777 | ND | 0.00039625 | ND | 3.3021e-05 | ND | 0.57931 | ND | 2.3737e-05 | 0.41644 | ND | 37.67%
| 2 | 0.0026 | ND | 2.3378 | ND | 3.9231 | ND | 0.00015899 | ND | 1.4453e-05 | ND | 0.25357 | ND |  |  | ND
a If the corresponding sample speciation value does not = "ND" or all active sample speciation values = "ND," Sample Speciation with Detection Limits (SSDL) = Sample Speciation. Otherwise, (i.e., if the corresponding sample speciation value = "ND" and
at least one of the active sample speciation values does not = "ND," Sample Speciation with Detection Limits (SSDL) = 0.5 * Detection Limit.
b Background-Corrected Concentration (BCC) = (SSDL / Test Sample Volume) - (Background Sample Speciation / Background Sample Volume)
c Dilution-Corrected Concentration (DCC) = BCC / Dilution Correction Factor
d Quantity of Pollutant Emitted (QPE) = DCC * Initial Plume Volume
e Emission Factor = QPE / No. of Items
f Emission Factor = QPE / Net Explosive Weight
Note on R42: Julia Cavalier: Logic does not cover all circumstances. Formulas currently assume that four samples were collected for TSP and two for PM10.

## PM10 and PM2.5
PM10 and PM2.5 Data by Dichotomous Sampler and Emission Factor Calculations
M630 - M1 Pull Type Demolition Firing Device
Test Run Number | 1 | 2
Number of Items Tested | 12 | 11
Net Explosive Weight for All Items (lb) | 0.000684 | 0.000627
Initial Plume Volume (m3) | 18.3824 | 18.3824
PM10
PM10 Sample Volume (m3)
Train A | 0.35432 | 0.34583
Train B | ND | ND
Background | 0.36677 | 0.36677
PM10 Detection Limit (g)
Train A | 5e-05 | 5e-05
Train B | ND | ND
Background | 5e-05 | 5e-05
PM10 Sample Weight Gain (g)
Train A | 0.0037 | 0.0019
Train B | ND | ND
Background | 0.0017 | 0.0017
PM10 Dilution Correction Factor | 0.59592 | 0.59592
Is Sample Train A Active? | Yes | Yes
Is Sample Train B Active? | No | No
PM2.5
PM2.5 Sample Volume (m3)
Train A | 0.35432 | 0.34583
Train B | ND | ND
Background | 0.36677 | 0.36677
PM2.5 Detection Limit (g)
Train A | 5e-05 | 5e-05
Train B | ND | ND
Background | 5e-05 | 5e-05
PM2.5 Sample Weight Gain (g)
Train A | 0.0012 | 0.0006
Train B | ND | ND
Background | 0.0012 | 0.0012
PM2.5 Dilution Correction Factor | 0.59592 | 0.59592
Is Sample Train A Active? | Yes | Yes
Is Sample Train B Active? | No | No
Pollutant | Run Number | Sample Speciation with Detection Limits (SSDL) (g)a |  | Background Corrected Concentration (BCC) (mg/m3)b |  | Dilution Corrected Concentration (DCC) (mg/m3)c |  | Quantity of Pollutant Emitted (QPE) (lb)d |  | Emission Factor (lb/item)e |  | Emission Factor (lb/lb NEW)f |  | Average Emission Factor |  | Test Concentration Relative Percent Difference Between Samples | Test Concentration Relative Percent Difference Between Runs
|  | Train A | Train B | Train A | Train B | Train A | Train B | Train A | Train B | Train A | Train B | Train A | Train B | (lb/item) | (lb/lb NEW)
PM10 | 1 | 0.0037 | ND | 5.8076 | ND | 9.7455 | ND | 0.00039495 | ND | 3.2912e-05 | ND | 0.57741 | ND | 1.9112e-05 | 0.33529 | ND | 62.1%
| 2 | 0.0019 | ND | 0.85901 | ND | 1.4415 | ND | 5.8418e-05 | ND | 5.3107e-06 | ND | 0.09317 | ND |  |  | ND
PM2.5 | 1 | 0.0012 | ND | 0.11498 | ND | 0.19295 | ND | 7.8196e-06 | ND | 6.5163e-07 | ND | 0.011432 | ND | 3.2582e-07 | 0.0057161 | ND | 64.5%
| 2 | 0.0006 | ND | 0 | ND | 0 | ND | 0 | ND | 0 | ND | 0 | ND |  |  | ND
a If the corresponding sample speciation value does not = "ND" or all active sample speciation values = "ND," Sample Speciation with Detection Limits (SSDL) = Sample Speciation. Otherwise, (i.e., if the corresponding sample speciation value = "ND" and
at least one of the active sample speciation values does not = "ND," Sample Speciation with Detection Limits (SSDL) = 0.5 * Detection Limit.
b Background-Corrected Concentration (BCC) = (SSDL / Test Sample Volume) - (Background Sample Speciation / Background Sample Volume)
c Dilution-Corrected Concentration (DCC) = BCC / Dilution Correction Factor
d Quantity of Pollutant Emitted (QPE) = DCC * Initial Plume Volume
e Emission Factor = QPE / No. of Items
f Emission Factor = QPE / Net Explosive Weight
Note on R42: Julia Cavalier: Logic does not cover all circumstances. Formula assumes that two samples were detected.

## Metals
Metals Data and Metals Emission Factor Calculations
M630 - M1 Pull Type Demolition Firing Device
Test Run Number | 1 | 2
Number of Items Tested | 12 | 11
Net Explosive Weight for All Items (lb) | 0.000684 | 0.000627
Initial Plume Volume (m3) | 18.3824 | 18.3824
Metals Sample Volume (m3)
Train A | 0.58227 | 0.5694
Train B | ND | ND
Background | 0.55411 | 0.55411
Metals Dilution Correction Factor | 0.59592 | 0.59592
Is Sample Train A Active? | Yes | Yes
Is Sample Train B Active? | No | No
Pollutant | Sample ID | Sample Speciation (ug) |  | Detection Limit (ug) |  | Pollutant | Run Number | Sample Speciation with Detection Limits (SSDL) (ug)a |  | Background Corrected Concentration (BCC) (mg/m3)b |  | Dilution Corrected Concentration (DCC) (mg/m3)c |  | Quantity of Pollutant Emitted (QPE) (lb)d |  | Emission Factor (lb/item)e |  | Emission Factor (lb/lb NEW)f |  | Average Emission Factor |  | Detection Limit Based Concentration (mg/m3) |  | Minimum Detection Limit Based Concentration (mg/m3) | Test Concentration Relative Percent Difference Between Runs
|  | Run 1 | Run 2 | Run 1 | Run 2 |  |  | Train A | Train B | Train A | Train B | Train A | Train B | Train A | Train B | Train A | Train B | Train A | Train B | (lb/item) | (lb/lb NEW) | Train A | Train B
Aluminum | Train A | 322 | 169 | ND | ND | Aluminum | 1 | 322 | ND | 0.37362 | ND | 0.62696 | ND | 2.5408e-05 | ND | 2.1174e-06 | ND | 0.037147 | ND | 1.4216e-06 | 0.024941 | -- | Not Applicable | -- | 62.32%
| Train B | ND | ND | ND | ND |  | 2 | 169 | ND | 0.11742 | ND | 0.19704 | ND | 7.9852e-06 | ND | 7.2593e-07 | ND | 0.012736 | ND |  |  | -- | Not Applicable
| Background | 99.4 | 99.4 | ND | ND |  | -- | -- | -- | -- | -- | -- | -- | -- | -- | -- | -- | -- | -- |  |  | -- | --
Antimony | Train A | 457 | 248 | ND | ND | Antimony | 1 | 457 | ND | 0.77529 | ND | 1.301 | ND | 5.2724e-05 | ND | 4.3937e-06 | ND | 0.077082 | ND | 3.5136e-06 | 0.061643 | -- | Not Applicable | -- | 59.29%
| Train B | ND | ND | ND | ND |  | 2 | 248 | ND | 0.42598 | ND | 0.71483 | ND | 2.8969e-05 | ND | 2.6336e-06 | ND | 0.046203 | ND |  |  | -- | Not Applicable
| Background | 5.3 | 5.3 | ND | ND |  | -- | -- | -- | -- | -- | -- | -- | -- | -- | -- | -- | -- | -- |  |  | -- | --
Arsenic | Train A | ND | ND | 0.35 | 0.35 | Arsenic | 1 | ND | ND | ND | ND | ND | ND | ND | ND | ND | ND | ND | ND | ND | ND | 0.00060109 | Not Applicable | 0.00060109 | ND
| Train B | ND | ND | ND | ND |  | 2 | ND | ND | ND | ND | ND | ND | ND | ND | ND | ND | ND | ND |  |  | 0.00061469 | Not Applicable
| Background | ND | ND | 0.35 | 0.35 |  | -- | -- | -- | -- | -- | -- | -- | -- | -- | -- | -- | -- | -- |  |  | -- | --
Barium | Train A | 350 | 121 | ND | ND | Barium | 1 | 350 | ND | 0.56735 | ND | 0.95205 | ND | 3.8583e-05 | ND | 3.2152e-06 | ND | 0.056408 | ND | 2.1602e-06 | 0.037898 | -- | Not Applicable | -- | 97.24%
| Train B | ND | ND | ND | ND |  | 2 | 121 | ND | 0.17876 | ND | 0.29997 | ND | 1.2157e-05 | ND | 1.1051e-06 | ND | 0.019388 | ND |  |  | -- | Not Applicable
| Background | 18.7 | 18.7 | ND | ND |  | -- | -- | -- | -- | -- | -- | -- | -- | -- | -- | -- | -- | -- |  |  | -- | --
Beryllium | Train A | ND | ND | 0.089 | 0.089 | Beryllium | 1 | ND | ND | ND | ND | ND | ND | ND | ND | ND | ND | ND | ND | ND | ND | 0.00015285 | Not Applicable | 0.00015285 | ND
| Train B | ND | ND | ND | ND |  | 2 | ND | ND | ND | ND | ND | ND | ND | ND | ND | ND | ND | ND |  |  | 0.00015631 | Not Applicable
| Background | ND | ND | 0.089 | 0.089 |  | -- | -- | -- | -- | -- | -- | -- | -- | -- | -- | -- | -- | -- |  |  | -- | --
Cadmium | Train A | ND | ND | 0.05 | 0.05 | Cadmium | 1 | ND | ND | ND | ND | ND | ND | ND | ND | ND | ND | ND | ND | ND | ND | 8.587e-05 | Not Applicable | 8.587e-05 | ND
| Train B | ND | ND | ND | ND |  | 2 | ND | ND | ND | ND | ND | ND | ND | ND | ND | ND | ND | ND |  |  | 8.7812e-05 | Not Applicable
| Background | ND | ND | 0.05 | 0.05 |  | -- | -- | -- | -- | -- | -- | -- | -- | -- | -- | -- | -- | -- |  |  | -- | --
Chromium | Train A | 24.2 | 11.6 | ND | ND | Chromium | 1 | 24.2 | ND | 0.040406 | ND | 0.067805 | ND | 2.7479e-06 | ND | 2.2899e-07 | ND | 0.0040173 | ND | 1.739e-07 | 0.0030509 | -- | Not Applicable | -- | 70.39%
| Train B | ND | ND | ND | ND |  | 2 | 11.6 | ND | 0.019217 | ND | 0.032248 | ND | 1.3069e-06 | ND | 1.1881e-07 | ND | 0.0020844 | ND |  |  | -- | Not Applicable
| Background | 0.64 | 0.64 | ND | ND |  | -- | -- | -- | -- | -- | -- | -- | -- | -- | -- | -- | -- | -- |  |  | -- | --
Cobalt | Train A | ND | ND | 0.5 | 0.5 | Cobalt | 1 | ND | ND | ND | ND | ND | ND | ND | ND | ND | ND | ND | ND | ND | ND | 0.0008587 | Not Applicable | 0.0008587 | ND
| Train B | ND | ND | ND | ND |  | 2 | ND | ND | ND | ND | ND | ND | ND | ND | ND | ND | ND | ND |  |  | 0.00087812 | Not Applicable
| Background | ND | ND | 0.5 | 0.5 |  | -- | -- | -- | -- | -- | -- | -- | -- | -- | -- | -- | -- | -- |  |  | -- | --
Copper | Train A | 3.4 | 1.7 | ND | ND | Copper | 1 | 3.4 | ND | 0.0058392 | ND | 0.0097986 | ND | 3.971e-07 | ND | 3.3092e-08 | ND | 0.00058055 | ND | 2.5775e-08 | 0.00045219 | -- | Not Applicable | -- | 66.67%
| Train B | ND | ND | ND | ND |  | 2 | 1.7 | ND | 0.0029856 | ND | 0.0050101 | ND | 2.0304e-07 | ND | 1.8458e-08 | ND | 0.00032383 | ND |  |  | -- | Not Applicable
| Background | ND | ND | 0.25 | 0.25 |  | -- | -- | -- | -- | -- | -- | -- | -- | -- | -- | -- | -- | -- |  |  | -- | --
Lead | Train A | 899 | 512 | ND | ND | Lead | 1 | 899 | ND | 1.5414 | ND | 2.5866 | ND | 0.00010483 | ND | 8.7355e-06 | ND | 0.15325 | ND | 7.1395e-06 | 0.12525 | -- | Not Applicable | -- | 54.85%
| Train B | ND | ND | ND | ND |  | 2 | 512 | ND | 0.89667 | ND | 1.5047 | ND | 6.0979e-05 | ND | 5.5435e-06 | ND | 0.097255 | ND |  |  | -- | Not Applicable
| Background | 1.4 | 1.4 | ND | ND |  | -- | -- | -- | -- | -- | -- | -- | -- | -- | -- | -- | -- | -- |  |  | -- | --
Magnesium | Train A | 8.4 | 6.2 | ND | ND | Magnesium | 1 | 8.4 | ND | 0.00432 | ND | 0.0072493 | ND | 2.9379e-07 | ND | 2.4482e-08 | ND | 0.00042951 | ND | 1.466e-08 | 0.00025719 | -- | Not Applicable | -- | 30.14%
| Train B | ND | ND | ND | ND |  | 2 | 6.2 | ND | 0.00078251 | ND | 0.0013131 | ND | 5.3215e-08 | ND | 4.8377e-09 | ND | 8.4872e-05 | ND |  |  | -- | Not Applicable
| Background | 5.6 | 5.6 | ND | ND |  | -- | -- | -- | -- | -- | -- | -- | -- | -- | -- | -- | -- | -- |  |  | -- | --
Manganese | Train A | 3.6 | 2 | ND | ND | Manganese | 1 | 3.6 | ND | 0.0052984 | ND | 0.0088911 | ND | 3.6032e-07 | ND | 3.0027e-08 | ND | 0.00052678 | ND | 2.3138e-08 | 0.00040592 | -- | Not Applicable | -- | 57.14%
| Train B | ND | ND | ND | ND |  | 2 | 2 | ND | 0.0026282 | ND | 0.0044103 | ND | 1.7873e-07 | ND | 1.6248e-08 | ND | 0.00028506 | ND |  |  | -- | Not Applicable
| Background | 0.49 | 0.49 | ND | ND |  | -- | -- | -- | -- | -- | -- | -- | -- | -- | -- | -- | -- | -- |  |  | -- | --
Nickel | Train A | 19.6 | 11.3 | ND | ND | Nickel | 1 | 19.6 | ND | 0.026262 | ND | 0.04407 | ND | 1.786e-06 | ND | 1.4883e-07 | ND | 0.0026111 | ND | 1.1289e-07 | 0.0019805 | -- | Not Applicable | -- | 53.72%
| Train B | ND | ND | ND | ND |  | 2 | 11.3 | ND | 0.012446 | ND | 0.020886 | ND | 8.4643e-07 | ND | 7.6948e-08 | ND | 0.00135 | ND |  |  | -- | Not Applicable
| Background | 4.1 | 4.1 | ND | ND |  | -- | -- | -- | -- | -- | -- | -- | -- | -- | -- | -- | -- | -- |  |  | -- | --
Phosphorus | Train A | 10.7 | 10.7 | ND | ND | Phosphorus | 1 | 10.7 | ND | 0.00069038 | ND | 0.0011585 | ND | 4.695e-08 | ND | 3.9125e-09 | ND | 6.864e-05 | ND | 5.3749e-09 | 9.4297e-05 | -- | Not Applicable | -- | 0%
| Train B | ND | ND | ND | ND |  | 2 | 10.7 | ND | 0.001106 | ND | 0.0018559 | ND | 7.5211e-08 | ND | 6.8374e-09 | ND | 0.00011995 | ND |  |  | -- | Not Applicable
| Background | 9.8 | 9.8 | ND | ND |  | -- | -- | -- | -- | -- | -- | -- | -- | -- | -- | -- | -- | -- |  |  | -- | --
Selenium | Train A | ND | ND | 0.35 | 0.35 | Selenium | 1 | ND | ND | ND | ND | ND | ND | ND | ND | ND | ND | ND | ND | ND | ND | 0.00060109 | Not Applicable | 0.00060109 | ND
| Train B | ND | ND | ND | ND |  | 2 | ND | ND | ND | ND | ND | ND | ND | ND | ND | ND | ND | ND |  |  | 0.00061469 | Not Applicable
| Background | 0.57 | 0.57 | ND | ND |  | -- | -- | -- | -- | -- | -- | -- | -- | -- | -- | -- | -- | -- |  |  | -- | --
Silver | Train A | ND | ND | 0.71 | 0.71 | Silver | 1 | ND | ND | ND | ND | ND | ND | ND | ND | ND | ND | ND | ND | ND | ND | 0.0012194 | Not Applicable | 0.0012194 | ND
| Train B | ND | ND | ND | ND |  | 2 | ND | ND | ND | ND | ND | ND | ND | ND | ND | ND | ND | ND |  |  | 0.0012469 | Not Applicable
| Background | ND | ND | 0.71 | 0.71 |  | -- | -- | -- | -- | -- | -- | -- | -- | -- | -- | -- | -- | -- |  |  | -- | --
Thallium | Train A | 1.6 | 1.7 | ND | ND | Thallium | 1 | 1.6 | ND | 0 | ND | 0 | ND | 0 | ND | 0 | ND | 0 | ND | 0 | 0 | -- | Not Applicable | -- | -6.061%
| Train B | ND | ND | ND | ND |  | 2 | 1.7 | ND | 0 | ND | 0 | ND | 0 | ND | 0 | ND | 0 | ND |  |  | -- | Not Applicable
| Background | 1.8 | 1.8 | ND | ND |  | -- | -- | -- | -- | -- | -- | -- | -- | -- | -- | -- | -- | -- |  |  | -- | --
Zinc | Train A | 84.3 | 62.4 | ND | ND | Zinc | 1 | 84.3 | ND | 0.12114 | ND | 0.20328 | ND | 8.238e-06 | ND | 6.865e-07 | ND | 0.012044 | ND | 6.0893e-07 | 0.010683 | -- | Not Applicable | -- | 29.86%
| Train B | ND | ND | ND | ND |  | 2 | 62.4 | ND | 0.085948 | ND | 0.14423 | ND | 5.845e-06 | ND | 5.3136e-07 | ND | 0.0093221 | ND |  |  | -- | Not Applicable
| Background | 13.1 | 13.1 | ND | ND |  | -- | -- | -- | -- | -- | -- | -- | -- | -- | -- | -- | -- | -- |  |  | -- | --
Mercury | Train A | ND | ND | 0.14 | 0.14 | Mercury | 1 | ND | ND | ND | ND | ND | ND | ND | ND | ND | ND | ND | ND | ND | ND | 0.00024044 | Not Applicable | 0.00024044 | ND
| Train B | ND | ND | ND | ND |  | 2 | ND | ND | ND | ND | ND | ND | ND | ND | ND | ND | ND | ND |  |  | 0.00024587 | Not Applicable
| Background | ND | ND | 0.14 | 0.14 |  | -- | -- | -- | -- | -- | -- | -- | -- | -- | -- | -- | -- | -- |  |  | -- | --
Perchlorate | Train A | ND | ND | 0.4 | 0.4 | Perchlorate | 1 | ND | ND | ND | ND | ND | ND | ND | ND | ND | ND | ND | ND | ND | ND | 0.00068696 | Not Applicable | 0.00068696 | ND
| Train B | ND | ND | ND | ND |  | 2 | ND | ND | ND | ND | ND | ND | ND | ND | ND | ND | ND | ND |  |  | 0.0007025 | Not Applicable
| Background | ND | ND | 0.4 | 0.4 |  | -- | -- | -- | -- | -- | -- | -- | -- | -- | -- | -- | -- | -- |  |  | -- | --
a If the corresponding sample speciation value does not = "ND" or all active sample speciation values = "ND," Sample Speciation with Detection Limits (SSDL) = Sample Speciation. Otherwise, (i.e., if the corresponding sample speciation value = "ND" and
at least one of the active sample speciation values does not = "ND," Sample Speciation with Detection Limits (SSDL) = 0.5 * Detection Limit.
b Background Corrected Concentration (BCC) = (SSDL * Test Sample Weight Gain / Test Sample Volume) - (Background Sample Speciation * Background Sample Weight Gain / Background Sample Volume)
c Dilution-Corrected Concentration (DCC) = BCC / Dilution Correction Factor
d Quantity of Pollutant Emitted (QPE) = DCC * Initial Plume Volume
e Emission Factor = QPE / No. of Items
f Emission Factor = QPE / Net Explosive Weight

## VOC
VOC Data and VOC Emission Factor Calculations
M630 - M1 Pull Type Demolition Firing Device
Test Run Number | 1 | 2 | ND
Number of Items Tested | 12 | 11 | ND
Net Explosive Weight for All Items (lb) | 0.000684 | 0.000627 | ND
Initial Plume Volume (m3) | 18.3824 | 18.3824 | ND
VOC Dilution Correction Factor | 0.78881 | 0.66848 | ND
Is Train A Active? | Yes | Yes | ND
Is Train B Active? | No | No | ND
Pollutant | Sample ID | Molecular Weight (g/gmol) | Sample Speciation |  |  |  | Detection Limits
|  |  | Run 1 |  | Run 2 |  | Run 1 |  | Run 2 |  | Pollutant | Run Number | Sample Speciation with Detection Limits (SSDL) (ug/m3)a |  | Background Corrected Concentration (BCC) (mg/m3)b |  | Dilution Corrected Concentration (DCC) (mg/m3)c |  | Quantity of Pollutant Emitted (QPE) (lb)d |  | Emission Factor (lb/item)e |  | Emission Factor (lb/lb NEW)f |  | Average Emission Factor |  | Detection Limit Based Concentration (mg/m3) |  | Minimum Detection Limit Based Concentration (mg/m3) | Test Concentration Relative Percent Difference Between Samples | Test Concentration Relative Percent Difference Between Runs
|  |  | (ppbv) | (ug/m3) | (ppbv) | (ug/m3) | (ppbv) | (ug/m3) | (ppbv) | (ug/m3) |  |  | Train A | Train B | Train A | Train B | Train A | Train B | Train A | Train B | Train A | Train B | Train A | Train B | (lb/item) | (lb/lb NEW) | Train A | Train B
Total Nonmethane Hydrocarbons | Train A | 12 | 259 | 129.2928 | 315 | 157.248 | ND | ND | ND | ND | Total Nonmethane Hydrocarbons | 1 | 129.2928 | ND | 0 | ND | 0 | ND | 0 | ND | 0 | ND | 0 | ND | 5.7776e-08 | 0.0010136 | -- | Not Tested | -- | ND | -19.51%
| Train B | 12 | ND | ND | ND | ND | ND | ND | ND | ND |  | 2 | 157.248 | ND | 0.020966 | ND | 0.031364 | ND | 1.2711e-06 | ND | 1.1555e-07 | ND | 0.0020272 | ND |  |  | -- | Not Tested |  | ND
| Background | 12 | 770 | 384.384 | 273 | 136.2816 | ND | ND | ND | ND |  | -- | -- | -- | -- | -- | -- | -- | -- | -- | -- | -- | -- | -- |  |  | -- | -- |  | --
1,2,3-Trimethylbenzene | Train A | 120 | ND | ND | ND | ND | 4.2 | 20.9664 | 4.2 | 20.9664 | 1,2,3-Trimethylbenzene | 1 | ND | ND | ND | ND | ND | ND | ND | ND | ND | ND | ND | ND | ND | ND | 0.020966 | Not Tested | 0.020966 | ND | ND
| Train B | 120 | ND | ND | ND | ND | ND | ND | ND | ND |  | 2 | ND | ND | ND | ND | ND | ND | ND | ND | ND | ND | ND | ND |  |  | 0.020966 | Not Tested |  | ND
| Background | 120 | ND | ND | ND | ND | 3 | 14.976 | 3.2 | 15.9744 |  | ND | -- | -- | -- | -- | -- | -- | -- | -- | -- | -- | -- | -- |  |  | -- | -- |  | --
1-Butene | Train A | 56 | ND | ND | ND | ND | 4.2 | 9.7843 | 4.2 | 9.7843 | 1-Butene | 1 | ND | ND | ND | ND | ND | ND | ND | ND | ND | ND | ND | ND | ND | ND | 0.0097843 | Not Tested | 0.0097843 | ND | ND
| Train B | 56 | ND | ND | ND | ND | ND | ND | ND | ND |  | 2 | ND | ND | ND | ND | ND | ND | ND | ND | ND | ND | ND | ND |  |  | 0.0097843 | Not Tested |  | ND
| Background | 56 | ND | ND | ND | ND | 3 | 6.9888 | 3.2 | 7.4547 |  | ND | -- | -- | -- | -- | -- | -- | -- | -- | -- | -- | -- | -- |  |  | -- | -- |  | --
1-Hexene | Train A | 84 | ND | ND | ND | ND | 4.2 | 14.6765 | 4.2 | 14.6765 | 1-Hexene | 1 | ND | ND | ND | ND | ND | ND | ND | ND | ND | ND | ND | ND | ND | ND | 0.014676 | Not Tested | 0.014676 | ND | ND
| Train B | 84 | ND | ND | ND | ND | ND | ND | ND | ND |  | 2 | ND | ND | ND | ND | ND | ND | ND | ND | ND | ND | ND | ND |  |  | 0.014676 | Not Tested |  | ND
| Background | 84 | ND | ND | ND | ND | 3 | 10.4832 | 3.2 | 11.1821 |  | ND | -- | -- | -- | -- | -- | -- | -- | -- | -- | -- | -- | -- |  |  | -- | -- |  | --
1-Pentene | Train A | 70 | ND | ND | ND | ND | 4.2 | 12.2304 | 4.2 | 12.2304 | 1-Pentene | 1 | ND | ND | ND | ND | ND | ND | ND | ND | ND | ND | ND | ND | ND | ND | 0.01223 | Not Tested | 0.01223 | ND | ND
| Train B | 70 | ND | ND | ND | ND | ND | ND | ND | ND |  | 2 | ND | ND | ND | ND | ND | ND | ND | ND | ND | ND | ND | ND |  |  | 0.01223 | Not Tested |  | ND
| Background | 70 | ND | ND | ND | ND | 3 | 8.736 | 3.2 | 9.3184 |  | ND | -- | -- | -- | -- | -- | -- | -- | -- | -- | -- | -- | -- |  |  | -- | -- |  | --
2,2,4-Trimethylpentane | Train A | 114 | ND | ND | ND | ND | 4.2 | 19.9181 | 4.2 | 19.9181 | 2,2,4-Trimethylpentane | 1 | ND | ND | ND | ND | ND | ND | ND | ND | ND | ND | ND | ND | ND | ND | 0.019918 | Not Tested | 0.019918 | ND | ND
| Train B | 114 | ND | ND | ND | ND | ND | ND | ND | ND |  | 2 | ND | ND | ND | ND | ND | ND | ND | ND | ND | ND | ND | ND |  |  | 0.019918 | Not Tested |  | ND
| Background | 114 | ND | ND | ND | ND | 3 | 14.2272 | 3.2 | 15.1757 |  | ND | -- | -- | -- | -- | -- | -- | -- | -- | -- | -- | -- | -- |  |  | -- | -- |  | --
2,2-Dimethylbutane | Train A | 86 | ND | ND | ND | ND | 4.2 | 15.0259 | 4.2 | 15.0259 | 2,2-Dimethylbutane | 1 | ND | ND | ND | ND | ND | ND | ND | ND | ND | ND | ND | ND | ND | ND | 0.015026 | Not Tested | 0.015026 | ND | ND
| Train B | 86 | ND | ND | ND | ND | ND | ND | ND | ND |  | 2 | ND | ND | ND | ND | ND | ND | ND | ND | ND | ND | ND | ND |  |  | 0.015026 | Not Tested |  | ND
| Background | 86 | ND | ND | ND | ND | 3 | 10.7328 | 3.2 | 11.4483 |  | ND | -- | -- | -- | -- | -- | -- | -- | -- | -- | -- | -- | -- |  |  | -- | -- |  | --
2,3,4-Trimethylpentane | Train A | 114 | ND | ND | ND | ND | 4.2 | 19.9181 | 4.2 | 19.9181 | 2,3,4-Trimethylpentane | 1 | ND | ND | ND | ND | ND | ND | ND | ND | ND | ND | ND | ND | ND | ND | 0.019918 | Not Tested | 0.019918 | ND | ND
| Train B | 114 | ND | ND | ND | ND | ND | ND | ND | ND |  | 2 | ND | ND | ND | ND | ND | ND | ND | ND | ND | ND | ND | ND |  |  | 0.019918 | Not Tested |  | ND
| Background | 114 | ND | ND | ND | ND | 3 | 14.2272 | 3.2 | 15.1757 |  | ND | -- | -- | -- | -- | -- | -- | -- | -- | -- | -- | -- | -- |  |  | -- | -- |  | --
2,3-Dimethylbutane | Train A | 86 | ND | ND | ND | ND | 4.2 | 15.0259 | 4.2 | 15.0259 | 2,3-Dimethylbutane | 1 | ND | ND | ND | ND | ND | ND | ND | ND | ND | ND | ND | ND | ND | ND | 0.015026 | Not Tested | 0.015026 | ND | ND
| Train B | 86 | ND | ND | ND | ND | ND | ND | ND | ND |  | 2 | ND | ND | ND | ND | ND | ND | ND | ND | ND | ND | ND | ND |  |  | 0.015026 | Not Tested |  | ND
| Background | 86 | ND | ND | ND | ND | 3 | 10.7328 | 3.2 | 11.4483 |  | ND | -- | -- | -- | -- | -- | -- | -- | -- | -- | -- | -- | -- |  |  | -- | -- |  | --
2,3-Dimethylpentane | Train A | 100 | ND | ND | ND | ND | 4.2 | 17.472 | 4.2 | 17.472 | 2,3-Dimethylpentane | 1 | ND | ND | ND | ND | ND | ND | ND | ND | ND | ND | ND | ND | ND | ND | 0.017472 | Not Tested | 0.017472 | ND | ND
| Train B | 100 | ND | ND | ND | ND | ND | ND | ND | ND |  | 2 | ND | ND | ND | ND | ND | ND | ND | ND | ND | ND | ND | ND |  |  | 0.017472 | Not Tested |  | ND
| Background | 100 | ND | ND | ND | ND | 3 | 12.48 | 3.2 | 13.312 |  | ND | -- | -- | -- | -- | -- | -- | -- | -- | -- | -- | -- | -- |  |  | -- | -- |  | --
2,4-Dimethylpentane | Train A | 100 | ND | ND | ND | ND | 4.2 | 17.472 | 4.2 | 17.472 | 2,4-Dimethylpentane | 1 | ND | ND | ND | ND | ND | ND | ND | ND | ND | ND | ND | ND | ND | ND | 0.017472 | Not Tested | 0.017472 | ND | ND
| Train B | 100 | ND | ND | ND | ND | ND | ND | ND | ND |  | 2 | ND | ND | ND | ND | ND | ND | ND | ND | ND | ND | ND | ND |  |  | 0.017472 | Not Tested |  | ND
| Background | 100 | ND | ND | ND | ND | 3 | 12.48 | 3.2 | 13.312 |  | ND | -- | -- | -- | -- | -- | -- | -- | -- | -- | -- | -- | -- |  |  | -- | -- |  | --
2-Methylheptane | Train A | 111 | ND | ND | ND | ND | 4.2 | 19.3939 | 4.2 | 19.3939 | 2-Methylheptane | 1 | ND | ND | ND | ND | ND | ND | ND | ND | ND | ND | ND | ND | ND | ND | 0.019394 | Not Tested | 0.019394 | ND | ND
| Train B | 111 | ND | ND | ND | ND | ND | ND | ND | ND |  | 2 | ND | ND | ND | ND | ND | ND | ND | ND | ND | ND | ND | ND |  |  | 0.019394 | Not Tested |  | ND
| Background | 111 | ND | ND | ND | ND | 3 | 13.8528 | 3.2 | 14.7763 |  | ND | -- | -- | -- | -- | -- | -- | -- | -- | -- | -- | -- | -- |  |  | -- | -- |  | --
2-Methylhexane | Train A | 100 | ND | ND | ND | ND | 4.2 | 17.472 | 4.2 | 17.472 | 2-Methylhexane | 1 | ND | ND | ND | ND | ND | ND | ND | ND | ND | ND | ND | ND | ND | ND | 0.017472 | Not Tested | 0.017472 | ND | ND
| Train B | 100 | ND | ND | ND | ND | ND | ND | ND | ND |  | 2 | ND | ND | ND | ND | ND | ND | ND | ND | ND | ND | ND | ND |  |  | 0.017472 | Not Tested |  | ND
| Background | 100 | ND | ND | ND | ND | 3 | 12.48 | 3.2 | 13.312 |  | ND | -- | -- | -- | -- | -- | -- | -- | -- | -- | -- | -- | -- |  |  | -- | -- |  | --
2-Methylpentane | Train A | 86 | ND | ND | ND | ND | 4.2 | 15.0259 | 4.2 | 15.0259 | 2-Methylpentane | 1 | ND | ND | ND | ND | ND | ND | ND | ND | ND | ND | ND | ND | ND | ND | 0.015026 | Not Tested | 0.015026 | ND | ND
| Train B | 86 | ND | ND | ND | ND | ND | ND | ND | ND |  | 2 | ND | ND | ND | ND | ND | ND | ND | ND | ND | ND | ND | ND |  |  | 0.015026 | Not Tested |  | ND
| Background | 86 | ND | ND | ND | ND | 3 | 10.7328 | 3.2 | 11.4483 |  | ND | -- | -- | -- | -- | -- | -- | -- | -- | -- | -- | -- | -- |  |  | -- | -- |  | --
3-Methylhexane | Train A | 100 | ND | ND | ND | ND | 4.2 | 17.472 | 4.2 | 17.472 | 3-Methylhexane | 1 | ND | ND | ND | ND | ND | ND | ND | ND | ND | ND | ND | ND | ND | ND | 0.017472 | Not Tested | 0.017472 | ND | ND
| Train B | 100 | ND | ND | ND | ND | ND | ND | ND | ND |  | 2 | ND | ND | ND | ND | ND | ND | ND | ND | ND | ND | ND | ND |  |  | 0.017472 | Not Tested |  | ND
| Background | 100 | ND | ND | ND | ND | 3 | 12.48 | 3.2 | 13.312 |  | ND | -- | -- | -- | -- | -- | -- | -- | -- | -- | -- | -- | -- |  |  | -- | -- |  | --
3-Methylpentane | Train A | 86 | ND | ND | ND | ND | 4.2 | 15.0259 | 4.2 | 15.0259 | 3-Methylpentane | 1 | ND | ND | ND | ND | ND | ND | ND | ND | ND | ND | ND | ND | ND | ND | 0.015026 | Not Tested | 0.015026 | ND | ND
| Train B | 86 | ND | ND | ND | ND | ND | ND | ND | ND |  | 2 | ND | ND | ND | ND | ND | ND | ND | ND | ND | ND | ND | ND |  |  | 0.015026 | Not Tested |  | ND
| Background | 86 | ND | ND | ND | ND | 3 | 10.7328 | 3.2 | 11.4483 |  | ND | -- | -- | -- | -- | -- | -- | -- | -- | -- | -- | -- | -- |  |  | -- | -- |  | --
Acetylene | Train A | 26 | ND | ND | ND | ND | 110 | 118.976 | 110 | 118.976 | Acetylene | 1 | ND | ND | ND | ND | ND | ND | ND | ND | ND | ND | ND | ND | ND | ND | 0.11898 | Not Tested | 0.11898 | ND | ND
| Train B | 26 | ND | ND | ND | ND | ND | ND | ND | ND |  | 2 | ND | ND | ND | ND | ND | ND | ND | ND | ND | ND | ND | ND |  |  | 0.11898 | Not Tested |  | ND
| Background | 26 | ND | ND | ND | ND | 74 | 80.0384 | 79 | 85.4464 |  | ND | -- | -- | -- | -- | -- | -- | -- | -- | -- | -- | -- | -- |  |  | -- | -- |  | --
alpha-Pinene | Train A | 136 | ND | ND | ND | ND | 4.2 | 23.7619 | 4.2 | 23.7619 | alpha-Pinene | 1 | ND | ND | ND | ND | ND | ND | ND | ND | ND | ND | ND | ND | ND | ND | 0.023762 | Not Tested | 0.023762 | ND | ND
| Train B | 136 | ND | ND | ND | ND | ND | ND | ND | ND |  | 2 | ND | ND | ND | ND | ND | ND | ND | ND | ND | ND | ND | ND |  |  | 0.023762 | Not Tested |  | ND
| Background | 136 | ND | ND | ND | ND | 3 | 16.9728 | 3.2 | 18.1043 |  | ND | -- | -- | -- | -- | -- | -- | -- | -- | -- | -- | -- | -- |  |  | -- | -- |  | --
Benzene | Train A | 78 | ND | ND | ND | ND | 1.1 | 3.5693 | 1.1 | 3.5693 | Benzene | 1 | ND | ND | ND | ND | ND | ND | ND | ND | ND | ND | ND | ND | ND | ND | 0.0035693 | Not Tested | 0.0035693 | ND | ND
| Train B | 78 | ND | ND | ND | ND | ND | ND | ND | ND |  | 2 | ND | ND | ND | ND | ND | ND | ND | ND | ND | ND | ND | ND |  |  | 0.0035693 | Not Tested |  | ND
| Background | 78 | ND | ND | ND | ND | 0.74 | 2.4012 | 0.79 | 2.5634 |  | ND | -- | -- | -- | -- | -- | -- | -- | -- | -- | -- | -- | -- |  |  | -- | -- |  | --
beta-Pinene | Train A | 136 | ND | ND | ND | ND | 4.2 | 23.7619 | 4.2 | 23.7619 | beta-Pinene | 1 | ND | ND | ND | ND | ND | ND | ND | ND | ND | ND | ND | ND | ND | ND | 0.023762 | Not Tested | 0.023762 | ND | ND
| Train B | 136 | ND | ND | ND | ND | ND | ND | ND | ND |  | 2 | ND | ND | ND | ND | ND | ND | ND | ND | ND | ND | ND | ND |  |  | 0.023762 | Not Tested |  | ND
| Background | 136 | ND | ND | ND | ND | 3 | 16.9728 | 3.2 | 18.1043 |  | ND | -- | -- | -- | -- | -- | -- | -- | -- | -- | -- | -- | -- |  |  | -- | -- |  | --
cis-2-Butene | Train A | 56 | ND | ND | ND | ND | 4.2 | 9.7843 | 4.2 | 9.7843 | cis-2-Butene | 1 | ND | ND | ND | ND | ND | ND | ND | ND | ND | ND | ND | ND | ND | ND | 0.0097843 | Not Tested | 0.0097843 | ND | ND
| Train B | 56 | ND | ND | ND | ND | ND | ND | ND | ND |  | 2 | ND | ND | ND | ND | ND | ND | ND | ND | ND | ND | ND | ND |  |  | 0.0097843 | Not Tested |  | ND
| Background | 56 | ND | ND | ND | ND | 3 | 6.9888 | 3.2 | 7.4547 |  | ND | -- | -- | -- | -- | -- | -- | -- | -- | -- | -- | -- | -- |  |  | -- | -- |  | --
cis-2-Pentene | Train A | 70 | ND | ND | ND | ND | 4.2 | 12.2304 | 4.2 | 12.2304 | cis-2-Pentene | 1 | ND | ND | ND | ND | ND | ND | ND | ND | ND | ND | ND | ND | ND | ND | 0.01223 | Not Tested | 0.01223 | ND | ND
| Train B | 70 | ND | ND | ND | ND | ND | ND | ND | ND |  | 2 | ND | ND | ND | ND | ND | ND | ND | ND | ND | ND | ND | ND |  |  | 0.01223 | Not Tested |  | ND
| Background | 70 | ND | ND | ND | ND | 3 | 8.736 | 3.2 | 9.3184 |  | ND | -- | -- | -- | -- | -- | -- | -- | -- | -- | -- | -- | -- |  |  | -- | -- |  | --
Cyclohexane | Train A | 84 | ND | ND | ND | ND | 1.1 | 3.8438 | 1.1 | 3.8438 | Cyclohexane | 1 | ND | ND | ND | ND | ND | ND | ND | ND | ND | ND | ND | ND | ND | ND | 0.0038438 | Not Tested | 0.0038438 | ND | ND
| Train B | 84 | ND | ND | ND | ND | ND | ND | ND | ND |  | 2 | ND | ND | ND | ND | ND | ND | ND | ND | ND | ND | ND | ND |  |  | 0.0038438 | Not Tested |  | ND
| Background | 84 | ND | ND | ND | ND | 0.74 | 2.5859 | 0.79 | 2.7606 |  | ND | -- | -- | -- | -- | -- | -- | -- | -- | -- | -- | -- | -- |  |  | -- | -- |  | --
Cyclopentane | Train A | 70 | ND | ND | ND | ND | 4.2 | 12.2304 | 4.2 | 12.2304 | Cyclopentane | 1 | ND | ND | ND | ND | ND | ND | ND | ND | ND | ND | ND | ND | ND | ND | 0.01223 | Not Tested | 0.01223 | ND | ND
| Train B | 70 | ND | ND | ND | ND | ND | ND | ND | ND |  | 2 | ND | ND | ND | ND | ND | ND | ND | ND | ND | ND | ND | ND |  |  | 0.01223 | Not Tested |  | ND
| Background | 70 | ND | ND | ND | ND | 3 | 8.736 | 3.2 | 9.3184 |  | ND | -- | -- | -- | -- | -- | -- | -- | -- | -- | -- | -- | -- |  |  | -- | -- |  | --
d-Limonene | Train A | 136 | ND | ND | ND | ND | 4.2 | 23.7619 | 4.2 | 23.7619 | d-Limonene | 1 | ND | ND | ND | ND | ND | ND | ND | ND | ND | ND | ND | ND | ND | ND | 0.023762 | Not Tested | 0.023762 | ND | ND
| Train B | 136 | ND | ND | ND | ND | ND | ND | ND | ND |  | 2 | ND | ND | ND | ND | ND | ND | ND | ND | ND | ND | ND | ND |  |  | 0.023762 | Not Tested |  | ND
| Background | 136 | ND | ND | ND | ND | 3 | 16.9728 | 3.2 | 18.1043 |  | ND | -- | -- | -- | -- | -- | -- | -- | -- | -- | -- | -- | -- |  |  | -- | -- |  | --
Ethane | Train A | 30 | ND | ND | ND | ND | 110 | 137.28 | 110 | 137.28 | Ethane | 1 | ND | ND | ND | ND | ND | ND | ND | ND | ND | ND | ND | ND | ND | ND | 0.13728 | Not Tested | 0.13728 | ND | ND
| Train B | 30 | ND | ND | ND | ND | ND | ND | ND | ND |  | 2 | ND | ND | ND | ND | ND | ND | ND | ND | ND | ND | ND | ND |  |  | 0.13728 | Not Tested |  | ND
| Background | 30 | ND | ND | ND | ND | 74 | 92.352 | 79 | 98.592 |  | ND | -- | -- | -- | -- | -- | -- | -- | -- | -- | -- | -- | -- |  |  | -- | -- |  | --
Ethylbenzene | Train A | 106 | ND | ND | ND | ND | 1.1 | 4.8506 | 1.1 | 4.8506 | Ethylbenzene | 1 | ND | ND | ND | ND | ND | ND | ND | ND | ND | ND | ND | ND | ND | ND | 0.0048506 | Not Tested | 0.0048506 | ND | ND
| Train B | 106 | ND | ND | ND | ND | ND | ND | ND | ND |  | 2 | ND | ND | ND | ND | ND | ND | ND | ND | ND | ND | ND | ND |  |  | 0.0048506 | Not Tested |  | ND
| Background | 106 | ND | ND | ND | ND | 0.74 | 3.2631 | 0.79 | 3.4836 |  | ND | -- | -- | -- | -- | -- | -- | -- | -- | -- | -- | -- | -- |  |  | -- | -- |  | --
Isoprene | Train A | 68 | ND | ND | ND | ND | 4.2 | 11.881 | 4.2 | 11.881 | Isoprene | 1 | ND | ND | ND | ND | ND | ND | ND | ND | ND | ND | ND | ND | ND | ND | 0.011881 | Not Tested | 0.011881 | ND | ND
| Train B | 68 | ND | ND | ND | ND | ND | ND | ND | ND |  | 2 | ND | ND | ND | ND | ND | ND | ND | ND | ND | ND | ND | ND |  |  | 0.011881 | Not Tested |  | ND
| Background | 68 | ND | ND | ND | ND | 3 | 8.4864 | 3.2 | 9.0522 |  | ND | -- | -- | -- | -- | -- | -- | -- | -- | -- | -- | -- | -- |  |  | -- | -- |  | --
Methylcyclohexane | Train A | 98 | ND | ND | ND | ND | 4.2 | 17.1226 | 4.2 | 17.1226 | Methylcyclohexane | 1 | ND | ND | ND | ND | ND | ND | ND | ND | ND | ND | ND | ND | ND | ND | 0.017123 | Not Tested | 0.017123 | ND | ND
| Train B | 98 | ND | ND | ND | ND | ND | ND | ND | ND |  | 2 | ND | ND | ND | ND | ND | ND | ND | ND | ND | ND | ND | ND |  |  | 0.017123 | Not Tested |  | ND
| Background | 98 | ND | ND | ND | ND | 3 | 12.2304 | 3.2 | 13.0458 |  | ND | -- | -- | -- | -- | -- | -- | -- | -- | -- | -- | -- | -- |  |  | -- | -- |  | --
Methylcyclopentane | Train A | 84 | ND | ND | ND | ND | 4.2 | 14.6765 | 4.2 | 14.6765 | Methylcyclopentane | 1 | ND | ND | ND | ND | ND | ND | ND | ND | ND | ND | ND | ND | ND | ND | 0.014676 | Not Tested | 0.014676 | ND | ND
| Train B | 84 | ND | ND | ND | ND | ND | ND | ND | ND |  | 2 | ND | ND | ND | ND | ND | ND | ND | ND | ND | ND | ND | ND |  |  | 0.014676 | Not Tested |  | ND
| Background | 84 | ND | ND | ND | ND | 3 | 10.4832 | 3.2 | 11.1821 |  | ND | -- | -- | -- | -- | -- | -- | -- | -- | -- | -- | -- | -- |  |  | -- | -- |  | --
m-Xylene & p-Xylene | Train A | 106 | ND | ND | ND | ND | 1.1 | 4.8506 | 1.1 | 4.8506 | m-Xylene & p-Xylene | 1 | ND | ND | ND | ND | ND | ND | ND | ND | ND | ND | ND | ND | ND | ND | 0.0048506 | Not Tested | 0.0048506 | ND | ND
| Train B | 106 | ND | ND | ND | ND | ND | ND | ND | ND |  | 2 | ND | ND | ND | ND | ND | ND | ND | ND | ND | ND | ND | ND |  |  | 0.0048506 | Not Tested |  | ND
| Background | 106 | ND | ND | ND | ND | 0.74 | 3.2631 | 0.79 | 3.4836 |  | ND | -- | -- | -- | -- | -- | -- | -- | -- | -- | -- | -- | -- |  |  | -- | -- |  | --
Butane | Train A | 58 | ND | ND | ND | ND | 4.2 | 10.1338 | 4.2 | 10.1338 | Butane | 1 | ND | ND | ND | ND | ND | ND | ND | ND | ND | ND | ND | ND | ND | ND | 0.010134 | Not Tested | 0.010134 | ND | ND
| Train B | 58 | ND | ND | ND | ND | ND | ND | ND | ND |  | 2 | ND | ND | ND | ND | ND | ND | ND | ND | ND | ND | ND | ND |  |  | 0.010134 | Not Tested |  | ND
| Background | 58 | ND | ND | ND | ND | 3 | 7.2384 | 3.2 | 7.721 |  | ND | -- | -- | -- | -- | -- | -- | -- | -- | -- | -- | -- | -- |  |  | -- | -- |  | --
Decane | Train A | 142 | ND | ND | ND | ND | 4.2 | 24.8102 | 4.2 | 24.8102 | Decane | 1 | ND | ND | ND | ND | ND | ND | ND | ND | ND | ND | ND | ND | ND | ND | 0.02481 | Not Tested | 0.02481 | ND | ND
| Train B | 142 | ND | ND | ND | ND | ND | ND | ND | ND |  | 2 | ND | ND | ND | ND | ND | ND | ND | ND | ND | ND | ND | ND |  |  | 0.02481 | Not Tested |  | ND
| Background | 142 | ND | ND | ND | ND | 3 | 17.7216 | 3.2 | 18.903 |  | ND | -- | -- | -- | -- | -- | -- | -- | -- | -- | -- | -- | -- |  |  | -- | -- |  | --
Heptane | Train A | 100 | ND | ND | ND | ND | 1.1 | 4.576 | 1.1 | 4.576 | Heptane | 1 | ND | ND | ND | ND | ND | ND | ND | ND | ND | ND | ND | ND | ND | ND | 0.004576 | Not Tested | 0.004576 | ND | ND
| Train B | 100 | ND | ND | ND | ND | ND | ND | ND | ND |  | 2 | ND | ND | ND | ND | ND | ND | ND | ND | ND | ND | ND | ND |  |  | 0.004576 | Not Tested |  | ND
| Background | 100 | ND | ND | ND | ND | 0.74 | 3.0784 | 0.79 | 3.2864 |  | ND | -- | -- | -- | -- | -- | -- | -- | -- | -- | -- | -- | -- |  |  | -- | -- |  | --
Hexane | Train A | 86 | ND | ND | ND | ND | 1.1 | 3.9354 | 1.1 | 3.9354 | Hexane | 1 | ND | ND | ND | ND | ND | ND | ND | ND | ND | ND | ND | ND | ND | ND | 0.0039354 | Not Tested | 0.0039354 | ND | ND
| Train B | 86 | ND | ND | ND | ND | ND | ND | ND | ND |  | 2 | ND | ND | ND | ND | ND | ND | ND | ND | ND | ND | ND | ND |  |  | 0.0039354 | Not Tested |  | ND
| Background | 86 | ND | ND | ND | ND | 0.74 | 2.6474 | 0.79 | 2.8263 |  | ND | -- | -- | -- | -- | -- | -- | -- | -- | -- | -- | -- | -- |  |  | -- | -- |  | --
Nonane | Train A | 128 | ND | ND | ND | ND | 4.2 | 22.3642 | 4.2 | 22.3642 | Nonane | 1 | ND | ND | ND | ND | ND | ND | ND | ND | ND | ND | ND | ND | ND | ND | 0.022364 | Not Tested | 0.022364 | ND | ND
| Train B | 128 | ND | ND | ND | ND | ND | ND | ND | ND |  | 2 | ND | ND | ND | ND | ND | ND | ND | ND | ND | ND | ND | ND |  |  | 0.022364 | Not Tested |  | ND
| Background | 128 | ND | ND | ND | ND | 3 | 15.9744 | 3.2 | 17.0394 |  | ND | -- | -- | -- | -- | -- | -- | -- | -- | -- | -- | -- | -- |  |  | -- | -- |  | --
Octane | Train A | 114 | ND | ND | ND | ND | 4.2 | 19.9181 | 4.2 | 19.9181 | Octane | 1 | ND | ND | ND | ND | ND | ND | ND | ND | ND | ND | ND | ND | ND | ND | 0.019918 | Not Tested | 0.019918 | ND | ND
| Train B | 114 | ND | ND | ND | ND | ND | ND | ND | ND |  | 2 | ND | ND | ND | ND | ND | ND | ND | ND | ND | ND | ND | ND |  |  | 0.019918 | Not Tested |  | ND
| Background | 114 | ND | ND | ND | ND | 3 | 14.2272 | 3.2 | 15.1757 |  | ND | -- | -- | -- | -- | -- | -- | -- | -- | -- | -- | -- | -- |  |  | -- | -- |  | --
Pentane | Train A | 72 | ND | ND | ND | ND | 4.2 | 12.5798 | 4.2 | 12.5798 | Pentane | 1 | ND | ND | ND | ND | ND | ND | ND | ND | ND | ND | ND | ND | ND | ND | 0.01258 | Not Tested | 0.01258 | ND | ND
| Train B | 72 | ND | ND | ND | ND | ND | ND | ND | ND |  | 2 | ND | ND | ND | ND | ND | ND | ND | ND | ND | ND | ND | ND |  |  | 0.01258 | Not Tested |  | ND
| Background | 72 | ND | ND | ND | ND | 3 | 8.9856 | 3.2 | 9.5846 |  | ND | -- | -- | -- | -- | -- | -- | -- | -- | -- | -- | -- | -- |  |  | -- | -- |  | --
Propylbenzene | Train A | 120 | ND | ND | ND | ND | 1.1 | 5.4912 | 1.1 | 5.4912 | Propylbenzene | 1 | ND | ND | ND | ND | ND | ND | ND | ND | ND | ND | ND | ND | ND | ND | 0.0054912 | Not Tested | 0.0054912 | ND | ND
| Train B | 120 | ND | ND | ND | ND | ND | ND | ND | ND |  | 2 | ND | ND | ND | ND | ND | ND | ND | ND | ND | ND | ND | ND |  |  | 0.0054912 | Not Tested |  | ND
| Background | 120 | ND | ND | ND | ND | 0.74 | 3.6941 | 0.79 | 3.9437 |  | ND | -- | -- | -- | -- | -- | -- | -- | -- | -- | -- | -- | -- |  |  | -- | -- |  | --
o-Xylene | Train A | 106 | ND | ND | ND | ND | 1.1 | 4.8506 | 1.1 | 4.8506 | o-Xylene | 1 | ND | ND | ND | ND | ND | ND | ND | ND | ND | ND | ND | ND | ND | ND | 0.0048506 | Not Tested | 0.0048506 | ND | ND
| Train B | 106 | ND | ND | ND | ND | ND | ND | ND | ND |  | 2 | ND | ND | ND | ND | ND | ND | ND | ND | ND | ND | ND | ND |  |  | 0.0048506 | Not Tested |  | ND
| Background | 106 | ND | ND | ND | ND | 0.74 | 3.2631 | 0.79 | 3.4836 |  | ND | -- | -- | -- | -- | -- | -- | -- | -- | -- | -- | -- | -- |  |  | -- | -- |  | --
Propane | Train A | 44 | ND | ND | ND | ND | 110 | 201.344 | 110 | 201.344 | Propane | 1 | ND | ND | ND | ND | ND | ND | ND | ND | ND | ND | ND | ND | ND | ND | 0.20134 | Not Tested | 0.20134 | ND | ND
| Train B | 44 | ND | ND | ND | ND | ND | ND | ND | ND |  | 2 | ND | ND | ND | ND | ND | ND | ND | ND | ND | ND | ND | ND |  |  | 0.20134 | Not Tested |  | ND
| Background | 44 | ND | ND | ND | ND | 74 | 135.4496 | 79 | 144.6016 |  | ND | -- | -- | -- | -- | -- | -- | -- | -- | -- | -- | -- | -- |  |  | -- | -- |  | --
Styrene | Train A | 104 | ND | ND | ND | ND | 1.1 | 4.759 | 1.1 | 4.759 | Styrene | 1 | ND | ND | ND | ND | ND | ND | ND | ND | ND | ND | ND | ND | ND | ND | 0.004759 | Not Tested | 0.004759 | ND | ND
| Train B | 104 | ND | ND | ND | ND | ND | ND | ND | ND |  | 2 | ND | ND | ND | ND | ND | ND | ND | ND | ND | ND | ND | ND |  |  | 0.004759 | Not Tested |  | ND
| Background | 104 | ND | ND | ND | ND | 0.74 | 3.2015 | 0.79 | 3.4179 |  | ND | -- | -- | -- | -- | -- | -- | -- | -- | -- | -- | -- | -- |  |  | -- | -- |  | --
Toluene | Train A | 92 | ND | ND | ND | ND | 1.1 | 4.2099 | 1.1 | 4.2099 | Toluene | 1 | ND | ND | ND | ND | ND | ND | ND | ND | ND | ND | ND | ND | ND | ND | 0.0042099 | Not Tested | 0.0042099 | ND | ND
| Train B | 92 | ND | ND | ND | ND | ND | ND | ND | ND |  | 2 | ND | ND | ND | ND | ND | ND | ND | ND | ND | ND | ND | ND |  |  | 0.0042099 | Not Tested |  | ND
| Background | 92 | ND | ND | ND | ND | 0.74 | 2.8321 | 0.79 | 3.0235 |  | ND | -- | -- | -- | -- | -- | -- | -- | -- | -- | -- | -- | -- |  |  | -- | -- |  | --
trans-2-Butene | Train A | 56 | ND | ND | ND | ND | 4.2 | 9.7843 | 4.2 | 9.7843 | trans-2-Butene | 1 | ND | ND | ND | ND | ND | ND | ND | ND | ND | ND | ND | ND | ND | ND | 0.0097843 | Not Tested | 0.0097843 | ND | ND
| Train B | 56 | ND | ND | ND | ND | ND | ND | ND | ND |  | 2 | ND | ND | ND | ND | ND | ND | ND | ND | ND | ND | ND | ND |  |  | 0.0097843 | Not Tested |  | ND
| Background | 56 | ND | ND | ND | ND | 3 | 6.9888 | 3.2 | 7.4547 |  | ND | -- | -- | -- | -- | -- | -- | -- | -- | -- | -- | -- | -- |  |  | -- | -- |  | --
trans-2-Pentene | Train A | 70 | ND | ND | ND | ND | 4.2 | 12.2304 | 4.2 | 12.2304 | trans-2-Pentene | 1 | ND | ND | ND | ND | ND | ND | ND | ND | ND | ND | ND | ND | ND | ND | 0.01223 | Not Tested | 0.01223 | ND | ND
| Train B | 70 | ND | ND | ND | ND | ND | ND | ND | ND |  | 2 | ND | ND | ND | ND | ND | ND | ND | ND | ND | ND | ND | ND |  |  | 0.01223 | Not Tested |  | ND
| Background | 70 | ND | ND | ND | ND | 3 | 8.736 | 3.2 | 9.3184 |  | ND | -- | -- | -- | -- | -- | -- | -- | -- | -- | -- | -- | -- |  |  | -- | -- |  | --
1,1,2,2-Tetrachloroethane | Train A | 168 | ND | ND | ND | ND | 1.1 | 7.6877 | 1.1 | 7.6877 | 1,1,2,2-Tetrachloroethane | 1 | ND | ND | ND | ND | ND | ND | ND | ND | ND | ND | ND | ND | ND | ND | 0.0076877 | Not Tested | 0.0076877 | ND | ND
| Train B | 168 | ND | ND | ND | ND | ND | ND | ND | ND |  | 2 | ND | ND | ND | ND | ND | ND | ND | ND | ND | ND | ND | ND |  |  | 0.0076877 | Not Tested |  | ND
| Background | 168 | ND | ND | ND | ND | 0.74 | 5.1717 | 0.79 | 5.5212 |  | ND | -- | -- | -- | -- | -- | -- | -- | -- | -- | -- | -- | -- |  |  | -- | -- |  | --
1,1,2-Trichloroethane | Train A | 133 | ND | ND | ND | ND | 1.1 | 6.0861 | 1.1 | 6.0861 | 1,1,2-Trichloroethane | 1 | ND | ND | ND | ND | ND | ND | ND | ND | ND | ND | ND | ND | ND | ND | 0.0060861 | Not Tested | 0.0060861 | ND | ND
| Train B | 133 | ND | ND | ND | ND | ND | ND | ND | ND |  | 2 | ND | ND | ND | ND | ND | ND | ND | ND | ND | ND | ND | ND |  |  | 0.0060861 | Not Tested |  | ND
| Background | 133 | ND | ND | ND | ND | 0.74 | 4.0943 | 0.79 | 4.3709 |  | ND | -- | -- | -- | -- | -- | -- | -- | -- | -- | -- | -- | -- |  |  | -- | -- |  | --
1,1-Dichloroethane | Train A | 99 | ND | ND | ND | ND | 1.1 | 4.5302 | 1.1 | 4.5302 | 1,1-Dichloroethane | 1 | ND | ND | ND | ND | ND | ND | ND | ND | ND | ND | ND | ND | ND | ND | 0.0045302 | Not Tested | 0.0045302 | ND | ND
| Train B | 99 | ND | ND | ND | ND | ND | ND | ND | ND |  | 2 | ND | ND | ND | ND | ND | ND | ND | ND | ND | ND | ND | ND |  |  | 0.0045302 | Not Tested |  | ND
| Background | 99 | ND | ND | ND | ND | 0.74 | 3.0476 | 0.79 | 3.2535 |  | ND | -- | -- | -- | -- | -- | -- | -- | -- | -- | -- | -- | -- |  |  | -- | -- |  | --
1,2,3-Trichloropropane | Train A | 147 | ND | ND | ND | ND | 4.2 | 25.6838 | 4.2 | 25.6838 | 1,2,3-Trichloropropane | 1 | ND | ND | ND | ND | ND | ND | ND | ND | ND | ND | ND | ND | ND | ND | 0.025684 | Not Tested | 0.025684 | ND | ND
| Train B | 147 | ND | ND | ND | ND | ND | ND | ND | ND |  | 2 | ND | ND | ND | ND | ND | ND | ND | ND | ND | ND | ND | ND |  |  | 0.025684 | Not Tested |  | ND
| Background | 147 | ND | ND | ND | ND | 3 | 18.3456 | 3.2 | 19.5686 |  | ND | -- | -- | -- | -- | -- | -- | -- | -- | -- | -- | -- | -- |  |  | -- | -- |  | --
1,2,4-Trichlorobenzene | Train A | 181 | ND | ND | ND | ND | 4.2 | 31.6243 | 4.2 | 31.6243 | 1,2,4-Trichlorobenzene | 1 | ND | ND | ND | ND | ND | ND | ND | ND | ND | ND | ND | ND | ND | ND | 0.031624 | Not Tested | 0.031624 | ND | ND
| Train B | 181 | ND | ND | ND | ND | ND | ND | ND | ND |  | 2 | ND | ND | ND | ND | ND | ND | ND | ND | ND | ND | ND | ND |  |  | 0.031624 | Not Tested |  | ND
| Background | 181 | ND | ND | ND | ND | 3 | 22.5888 | 3.2 | 24.0947 |  | ND | -- | -- | -- | -- | -- | -- | -- | -- | -- | -- | -- | -- |  |  | -- | -- |  | --
1,2,4-Trimethylbenzene | Train A | 120 | ND | ND | ND | ND | 1.1 | 5.4912 | 1.1 | 5.4912 | 1,2,4-Trimethylbenzene | 1 | ND | ND | ND | ND | ND | ND | ND | ND | ND | ND | ND | ND | ND | ND | 0.0054912 | Not Tested | 0.0054912 | ND | ND
| Train B | 120 | ND | ND | ND | ND | ND | ND | ND | ND |  | 2 | ND | ND | ND | ND | ND | ND | ND | ND | ND | ND | ND | ND |  |  | 0.0054912 | Not Tested |  | ND
| Background | 120 | ND | ND | ND | ND | 0.74 | 3.6941 | 0.79 | 3.9437 |  | ND | -- | -- | -- | -- | -- | -- | -- | -- | -- | -- | -- | -- |  |  | -- | -- |  | --
1,2-Dibromoethane | Train A | 188 | ND | ND | ND | ND | 1.1 | 8.6029 | 1.1 | 8.6029 | 1,2-Dibromoethane | 1 | ND | ND | ND | ND | ND | ND | ND | ND | ND | ND | ND | ND | ND | ND | 0.0086029 | Not Tested | 0.0086029 | ND | ND
| Train B | 188 | ND | ND | ND | ND | ND | ND | ND | ND |  | 2 | ND | ND | ND | ND | ND | ND | ND | ND | ND | ND | ND | ND |  |  | 0.0086029 | Not Tested |  | ND
| Background | 188 | ND | ND | ND | ND | 0.74 | 5.7874 | 0.79 | 6.1784 |  | ND | -- | -- | -- | -- | -- | -- | -- | -- | -- | -- | -- | -- |  |  | -- | -- |  | --
1,2-Dichloroethane | Train A | 99 | ND | ND | ND | ND | 1.1 | 4.5302 | 1.1 | 4.5302 | 1,2-Dichloroethane | 1 | ND | ND | ND | ND | ND | ND | ND | ND | ND | ND | ND | ND | ND | ND | 0.0045302 | Not Tested | 0.0045302 | ND | ND
| Train B | 99 | ND | ND | ND | ND | ND | ND | ND | ND |  | 2 | ND | ND | ND | ND | ND | ND | ND | ND | ND | ND | ND | ND |  |  | 0.0045302 | Not Tested |  | ND
| Background | 99 | ND | ND | ND | ND | 0.74 | 3.0476 | 0.79 | 3.2535 |  | ND | -- | -- | -- | -- | -- | -- | -- | -- | -- | -- | -- | -- |  |  | -- | -- |  | --
cis-1,2-Dichloroethene | Train A | 97 | ND | ND | ND | ND | 1.1 | 4.4387 | 1.1 | 4.4387 | cis-1,2-Dichloroethene | 1 | ND | ND | ND | ND | ND | ND | ND | ND | ND | ND | ND | ND | ND | ND | 0.0044387 | Not Tested | 0.0044387 | ND | ND
| Train B | 97 | ND | ND | ND | ND | ND | ND | ND | ND |  | 2 | ND | ND | ND | ND | ND | ND | ND | ND | ND | ND | ND | ND |  |  | 0.0044387 | Not Tested |  | ND
| Background | 97 | ND | ND | ND | ND | 0.74 | 2.986 | 0.79 | 3.1878 |  | ND | -- | -- | -- | -- | -- | -- | -- | -- | -- | -- | -- | -- |  |  | -- | -- |  | --
1,2-Dichloropropane | Train A | 113 | ND | ND | ND | ND | 1.1 | 5.1709 | 1.1 | 5.1709 | 1,2-Dichloropropane | 1 | ND | ND | ND | ND | ND | ND | ND | ND | ND | ND | ND | ND | ND | ND | 0.0051709 | Not Tested | 0.0051709 | ND | ND
| Train B | 113 | ND | ND | ND | ND | ND | ND | ND | ND |  | 2 | ND | ND | ND | ND | ND | ND | ND | ND | ND | ND | ND | ND |  |  | 0.0051709 | Not Tested |  | ND
| Background | 113 | ND | ND | ND | ND | 0.74 | 3.4786 | 0.79 | 3.7136 |  | ND | -- | -- | -- | -- | -- | -- | -- | -- | -- | -- | -- | -- |  |  | -- | -- |  | --
1,3,5-Trimethylbenzene | Train A | 120 | ND | ND | ND | ND | 1.1 | 5.4912 | 1.1 | 5.4912 | 1,3,5-Trimethylbenzene | 1 | ND | ND | ND | ND | ND | ND | ND | ND | ND | ND | ND | ND | ND | ND | 0.0054912 | Not Tested | 0.0054912 | ND | ND
| Train B | 120 | ND | ND | ND | ND | ND | ND | ND | ND |  | 2 | ND | ND | ND | ND | ND | ND | ND | ND | ND | ND | ND | ND |  |  | 0.0054912 | Not Tested |  | ND
| Background | 120 | ND | ND | ND | ND | 0.74 | 3.6941 | 0.79 | 3.9437 |  | ND | -- | -- | -- | -- | -- | -- | -- | -- | -- | -- | -- | -- |  |  | -- | -- |  | --
1,3-Butadiene | Train A | 54 | ND | ND | ND | ND | 1.1 | 2.471 | 1.1 | 2.471 | 1,3-Butadiene | 1 | ND | ND | ND | ND | ND | ND | ND | ND | ND | ND | ND | ND | ND | ND | 0.002471 | Not Tested | 0.002471 | ND | ND
| Train B | 54 | ND | ND | ND | ND | ND | ND | ND | ND |  | 2 | ND | ND | ND | ND | ND | ND | ND | ND | ND | ND | ND | ND |  |  | 0.002471 | Not Tested |  | ND
| Background | 54 | ND | ND | ND | ND | 0.74 | 1.6623 | 0.79 | 1.7747 |  | ND | -- | -- | -- | -- | -- | -- | -- | -- | -- | -- | -- | -- |  |  | -- | -- |  | --
n-Butanol | Train A | 74 | ND | ND | ND | ND | 4.2 | 12.9293 | 4.2 | 12.9293 | n-Butanol | 1 | ND | ND | ND | ND | ND | ND | ND | ND | ND | ND | ND | ND | ND | ND | 0.012929 | Not Tested | 0.012929 | ND | ND
| Train B | 74 | ND | ND | ND | ND | ND | ND | ND | ND |  | 2 | ND | ND | ND | ND | ND | ND | ND | ND | ND | ND | ND | ND |  |  | 0.012929 | Not Tested |  | ND
| Background | 74 | ND | ND | ND | ND | 3 | 9.2352 | 3.2 | 9.8509 |  | ND | -- | -- | -- | -- | -- | -- | -- | -- | -- | -- | -- | -- |  |  | -- | -- |  | --
2-Butanone | Train A | 72 | ND | ND | ND | ND | 4.2 | 12.5798 | 4.2 | 12.5798 | 2-Butanone | 1 | ND | ND | ND | ND | ND | ND | ND | ND | ND | ND | ND | ND | ND | ND | 0.01258 | Not Tested | 0.01258 | ND | ND
| Train B | 72 | ND | ND | ND | ND | ND | ND | ND | ND |  | 2 | ND | ND | ND | ND | ND | ND | ND | ND | ND | ND | ND | ND |  |  | 0.01258 | Not Tested |  | ND
| Background | 72 | ND | ND | ND | ND | 3 | 8.9856 | 3.2 | 9.5846 |  | ND | -- | -- | -- | -- | -- | -- | -- | -- | -- | -- | -- | -- |  |  | -- | -- |  | --
2-Propanol | Train A | 60 | ND | ND | ND | ND | 4.2 | 10.4832 | 4.2 | 10.4832 | 2-Propanol | 1 | ND | ND | ND | ND | ND | ND | ND | ND | ND | ND | ND | ND | ND | ND | 0.010483 | Not Tested | 0.010483 | ND | ND
| Train B | 60 | ND | ND | ND | ND | ND | ND | ND | ND |  | 2 | ND | ND | ND | ND | ND | ND | ND | ND | ND | ND | ND | ND |  |  | 0.010483 | Not Tested |  | ND
| Background | 60 | ND | ND | ND | ND | 3 | 7.488 | 3.2 | 7.9872 |  | ND | -- | -- | -- | -- | -- | -- | -- | -- | -- | -- | -- | -- |  |  | -- | -- |  | --
4-Methyl-2-pentanone | Train A | 100 | ND | ND | ND | ND | 4.2 | 17.472 | 4.2 | 17.472 | 4-Methyl-2-pentanone | 1 | ND | ND | ND | ND | ND | ND | ND | ND | ND | ND | ND | ND | ND | ND | 0.017472 | Not Tested | 0.017472 | ND | ND
| Train B | 100 | ND | ND | ND | ND | ND | ND | ND | ND |  | 2 | ND | ND | ND | ND | ND | ND | ND | ND | ND | ND | ND | ND |  |  | 0.017472 | Not Tested |  | ND
| Background | 100 | ND | ND | ND | ND | 3 | 12.48 | 3.2 | 13.312 |  | ND | -- | -- | -- | -- | -- | -- | -- | -- | -- | -- | -- | -- |  |  | -- | -- |  | --
Acetone | Train A | 58 | 4.7 | 11.3402 | 79 | 190.6112 | 4.2 | 10.1338 | 4.2 | 10.1338 | Acetone | 1 | 11.3402 | ND | 0.01134 | ND | 0.014376 | ND | 5.8261e-07 | ND | 4.8551e-08 | ND | 0.00085177 | ND | 4.365e-07 | 0.0076579 | -- | Not Tested | -- | ND | -177.5%
| Train B | 58 | ND | ND | ND | ND | ND | ND | ND | ND |  | 2 | 190.6112 | ND | 0.14959 | ND | 0.22378 | ND | 9.0689e-06 | ND | 8.2445e-07 | ND | 0.014464 | ND |  |  | -- | Not Tested |  | ND
| Background | 58 | ND | ND | 17 | 41.0176 | 3 | 7.2384 | 3.2 | 7.721 |  | ND | -- | -- | -- | -- | -- | -- | -- | -- | -- | -- | -- | -- |  |  | -- | -- |  | --
Acetonitrile | Train A | 41 | ND | ND | ND | ND | 4.2 | 7.1635 | 4.2 | 7.1635 | Acetonitrile | 1 | ND | ND | ND | ND | ND | ND | ND | ND | ND | ND | ND | ND | ND | ND | 0.0071635 | Not Tested | 0.0071635 | ND | ND
| Train B | 41 | ND | ND | ND | ND | ND | ND | ND | ND |  | 2 | ND | ND | ND | ND | ND | ND | ND | ND | ND | ND | ND | ND |  |  | 0.0071635 | Not Tested |  | ND
| Background | 41 | ND | ND | ND | ND | 3 | 5.1168 | 3.2 | 5.4579 |  | ND | -- | -- | -- | -- | -- | -- | -- | -- | -- | -- | -- | -- |  |  | -- | -- |  | --
Acrolein | Train A | 56 | ND | ND | ND | ND | 4.2 | 9.7843 | 4.2 | 9.7843 | Acrolein | 1 | ND | ND | ND | ND | ND | ND | ND | ND | ND | ND | ND | ND | ND | ND | 0.0097843 | Not Tested | 0.0097843 | ND | ND
| Train B | 56 | ND | ND | ND | ND | ND | ND | ND | ND |  | 2 | ND | ND | ND | ND | ND | ND | ND | ND | ND | ND | ND | ND |  |  | 0.0097843 | Not Tested |  | ND
| Background | 56 | ND | ND | ND | ND | 3 | 6.9888 | 3.2 | 7.4547 |  | ND | -- | -- | -- | -- | -- | -- | -- | -- | -- | -- | -- | -- |  |  | -- | -- |  | --
Acrylonitrile (2-Propenenitrile) | Train A | 53 | ND | ND | ND | ND | 4.2 | 9.2602 | 4.2 | 9.2602 | Acrylonitrile (2-Propenenitrile) | 1 | ND | ND | ND | ND | ND | ND | ND | ND | ND | ND | ND | ND | ND | ND | 0.0092602 | Not Tested | 0.0092602 | ND | ND
| Train B | 53 | ND | ND | ND | ND | ND | ND | ND | ND |  | 2 | ND | ND | ND | ND | ND | ND | ND | ND | ND | ND | ND | ND |  |  | 0.0092602 | Not Tested |  | ND
| Background | 53 | ND | ND | ND | ND | 3 | 6.6144 | 3.2 | 7.0554 |  | ND | -- | -- | -- | -- | -- | -- | -- | -- | -- | -- | -- | -- |  |  | -- | -- |  | --
Butanal | Train A | 72 | ND | ND | ND | ND | 4.2 | 12.5798 | 4.2 | 12.5798 | Butanal | 1 | ND | ND | ND | ND | ND | ND | ND | ND | ND | ND | ND | ND | ND | ND | 0.01258 | Not Tested | 0.01258 | ND | ND
| Train B | 72 | ND | ND | ND | ND | ND | ND | ND | ND |  | 2 | ND | ND | ND | ND | ND | ND | ND | ND | ND | ND | ND | ND |  |  | 0.01258 | Not Tested |  | ND
| Background | 72 | ND | ND | ND | ND | 3 | 8.9856 | 3.2 | 9.5846 |  | ND | -- | -- | -- | -- | -- | -- | -- | -- | -- | -- | -- | -- |  |  | -- | -- |  | --
Chlorobenzene | Train A | 113 | ND | ND | ND | ND | 1.1 | 5.1709 | 1.1 | 5.1709 | Chlorobenzene | 1 | ND | ND | ND | ND | ND | ND | ND | ND | ND | ND | ND | ND | ND | ND | 0.0051709 | Not Tested | 0.0051709 | ND | ND
| Train B | 113 | ND | ND | ND | ND | ND | ND | ND | ND |  | 2 | ND | ND | ND | ND | ND | ND | ND | ND | ND | ND | ND | ND |  |  | 0.0051709 | Not Tested |  | ND
| Background | 113 | ND | ND | ND | ND | 0.74 | 3.4786 | 0.79 | 3.7136 |  | ND | -- | -- | -- | -- | -- | -- | -- | -- | -- | -- | -- | -- |  |  | -- | -- |  | --
Chloroform | Train A | 119 | ND | ND | ND | ND | 1.1 | 5.4454 | 1.1 | 5.4454 | Chloroform | 1 | ND | ND | ND | ND | ND | ND | ND | ND | ND | ND | ND | ND | ND | ND | 0.0054454 | Not Tested | 0.0054454 | ND | ND
| Train B | 119 | ND | ND | ND | ND | ND | ND | ND | ND |  | 2 | ND | ND | ND | ND | ND | ND | ND | ND | ND | ND | ND | ND |  |  | 0.0054454 | Not Tested |  | ND
| Background | 119 | ND | ND | ND | ND | 0.74 | 3.6633 | 0.79 | 3.9108 |  | ND | -- | -- | -- | -- | -- | -- | -- | -- | -- | -- | -- | -- |  |  | -- | -- |  | --
Ethanol | Train A | 46 | ND | ND | ND | ND | 4.2 | 8.0371 | 4.2 | 8.0371 | Ethanol | 1 | ND | ND | ND | ND | ND | ND | ND | ND | ND | ND | ND | ND | ND | ND | 0.0080371 | Not Tested | 0.0080371 | ND | ND
| Train B | 46 | ND | ND | ND | ND | ND | ND | ND | ND |  | 2 | ND | ND | ND | ND | ND | ND | ND | ND | ND | ND | ND | ND |  |  | 0.0080371 | Not Tested |  | ND
| Background | 46 | ND | ND | ND | ND | 3 | 5.7408 | 3.2 | 6.1235 |  | ND | -- | -- | -- | -- | -- | -- | -- | -- | -- | -- | -- | -- |  |  | -- | -- |  | --
Hexachlorobutadiene | Train A | 261 | ND | ND | ND | ND | 4.2 | 45.6019 | 4.2 | 45.6019 | Hexachlorobutadiene | 1 | ND | ND | ND | ND | ND | ND | ND | ND | ND | ND | ND | ND | ND | ND | 0.045602 | Not Tested | 0.045602 | ND | ND
| Train B | 261 | ND | ND | ND | ND | ND | ND | ND | ND |  | 2 | ND | ND | ND | ND | ND | ND | ND | ND | ND | ND | ND | ND |  |  | 0.045602 | Not Tested |  | ND
| Background | 261 | ND | ND | ND | ND | 3 | 32.5728 | 3.2 | 34.7443 |  | ND | -- | -- | -- | -- | -- | -- | -- | -- | -- | -- | -- | -- |  |  | -- | -- |  | --
Methylenechloride (b) | Train A | 85 | 2.9 | 10.2544 | 7.1 | 25.1056 | 1.1 | 3.8896 | 1.1 | 3.8896 | Methylenechloride (b) | 1 | 10.2544 | ND | 0.0076024 | ND | 0.0096378 | ND | 3.9058e-07 | ND | 3.2548e-08 | ND | 0.00057103 | ND | 7.4738e-08 | 0.0013112 | -- | Not Tested | -- | ND | -84%
| Train B | 85 | ND | ND | ND | ND | ND | ND | ND | ND |  | 2 | 25.1056 | ND | 0.021216 | ND | 0.031737 | ND | 1.2862e-06 | ND | 1.1693e-07 | ND | 0.0020513 | ND |  |  | -- | Not Tested |  | ND
| Background | 85 | 0.75 | 2.652 | 1.1 | 3.8896 | 0.74 | 2.6166 | 0.79 | 2.7934 |  | ND | -- | -- | -- | -- | -- | -- | -- | -- | -- | -- | -- | -- |  |  | -- | -- |  | --
Naphthalene | Train A | 128 | ND | ND | ND | ND | 4.2 | 22.3642 | 4.2 | 22.3642 | Naphthalene | 1 | ND | ND | ND | ND | ND | ND | ND | ND | ND | ND | ND | ND | ND | ND | 0.022364 | Not Tested | 0.022364 | ND | ND
| Train B | 128 | ND | ND | ND | ND | ND | ND | ND | ND |  | 2 | ND | ND | ND | ND | ND | ND | ND | ND | ND | ND | ND | ND |  |  | 0.022364 | Not Tested |  | ND
| Background | 128 | ND | ND | ND | ND | 3 | 15.9744 | 3.2 | 17.0394 |  | ND | -- | -- | -- | -- | -- | -- | -- | -- | -- | -- | -- | -- |  |  | -- | -- |  | --
Nitrobenzene | Train A | 123 | ND | ND | ND | ND | 4.2 | 21.4906 | 4.2 | 21.4906 | Nitrobenzene | 1 | ND | ND | ND | ND | ND | ND | ND | ND | ND | ND | ND | ND | ND | ND | 0.021491 | Not Tested | 0.021491 | ND | ND
| Train B | 123 | ND | ND | ND | ND | ND | ND | ND | ND |  | 2 | ND | ND | ND | ND | ND | ND | ND | ND | ND | ND | ND | ND |  |  | 0.021491 | Not Tested |  | ND
| Background | 123 | ND | ND | ND | ND | 3 | 15.3504 | 3.2 | 16.3738 |  | ND | -- | -- | -- | -- | -- | -- | -- | -- | -- | -- | -- | -- |  |  | -- | -- |  | --
Tetrahydrofuran | Train A | 72 | ND | ND | ND | ND | 4.2 | 12.5798 | 4.2 | 12.5798 | Tetrahydrofuran | 1 | ND | ND | ND | ND | ND | ND | ND | ND | ND | ND | ND | ND | ND | ND | 0.01258 | Not Tested | 0.01258 | ND | ND
| Train B | 72 | ND | ND | ND | ND | ND | ND | ND | ND |  | 2 | ND | ND | ND | ND | ND | ND | ND | ND | ND | ND | ND | ND |  |  | 0.01258 | Not Tested |  | ND
| Background | 72 | ND | ND | ND | ND | 3 | 8.9856 | 3.2 | 9.5846 |  | ND | -- | -- | -- | -- | -- | -- | -- | -- | -- | -- | -- | -- |  |  | -- | -- |  | --
1,1,1-Trichloroethane | Train A | 133.4047 | ND | ND | ND | ND | 1.1 | 6.1046 | 1.1 | 6.1046 | 1,1,1-Trichloroethane | 1 | ND | ND | ND | ND | ND | ND | ND | ND | ND | ND | ND | ND | ND | ND | 0.0061046 | Not Tested | 0.0061046 | ND | ND
| Train B | 133.4047 | ND | ND | ND | ND | ND | ND | ND | ND |  | 2 | ND | ND | ND | ND | ND | ND | ND | ND | ND | ND | ND | ND |  |  | 0.0061046 | Not Tested |  | ND
| Background | 133.4047 | ND | ND | ND | ND | 0.74 | 4.1067 | 0.79 | 4.3842 |  | ND | -- | -- | -- | -- | -- | -- | -- | -- | -- | -- | -- | -- |  |  | -- | -- |  | --
1,1-Dichloroethene | Train A | 96.9438 | ND | ND | ND | ND | 1.1 | 4.4361 | 1.1 | 4.4361 | 1,1-Dichloroethene | 1 | ND | ND | ND | ND | ND | ND | ND | ND | ND | ND | ND | ND | ND | ND | 0.0044361 | Not Tested | 0.0044361 | ND | ND
| Train B | 96.9438 | ND | ND | ND | ND | ND | ND | ND | ND |  | 2 | ND | ND | ND | ND | ND | ND | ND | ND | ND | ND | ND | ND |  |  | 0.0044361 | Not Tested |  | ND
| Background | 96.9438 | ND | ND | ND | ND | 0.74 | 2.9843 | 0.79 | 3.186 |  | ND | -- | -- | -- | -- | -- | -- | -- | -- | -- | -- | -- | -- |  |  | -- | -- |  | --
1,2-Dichlorobenzene | Train A | 147.0036 | ND | ND | ND | ND | 1.1 | 6.7269 | 1.1 | 6.7269 | 1,2-Dichlorobenzene | 1 | ND | ND | ND | ND | ND | ND | ND | ND | ND | ND | ND | ND | ND | ND | 0.0067269 | Not Tested | 0.0067269 | ND | ND
| Train B | 147.0036 | ND | ND | ND | ND | ND | ND | ND | ND |  | 2 | ND | ND | ND | ND | ND | ND | ND | ND | ND | ND | ND | ND |  |  | 0.0067269 | Not Tested |  | ND
| Background | 147.0036 | ND | ND | ND | ND | 0.74 | 4.5254 | 0.79 | 4.8311 |  | ND | -- | -- | -- | -- | -- | -- | -- | -- | -- | -- | -- | -- |  |  | -- | -- |  | --
1,3-Dichlorobenzene | Train A | 147.0036 | ND | ND | ND | ND | 1.1 | 6.7269 | 1.1 | 6.7269 | 1,3-Dichlorobenzene | 1 | ND | ND | ND | ND | ND | ND | ND | ND | ND | ND | ND | ND | ND | ND | 0.0067269 | Not Tested | 0.0067269 | ND | ND
| Train B | 147.0036 | ND | ND | ND | ND | ND | ND | ND | ND |  | 2 | ND | ND | ND | ND | ND | ND | ND | ND | ND | ND | ND | ND |  |  | 0.0067269 | Not Tested |  | ND
| Background | 147.0036 | ND | ND | ND | ND | 0.74 | 4.5254 | 0.79 | 4.8311 |  | ND | -- | -- | -- | -- | -- | -- | -- | -- | -- | -- | -- | -- |  |  | -- | -- |  | --
1,3-Diethylbenzene | Train A | 134.2206 | ND | ND | ND | ND | 4.2 | 23.451 | 4.2 | 23.451 | 1,3-Diethylbenzene | 1 | ND | ND | ND | ND | ND | ND | ND | ND | ND | ND | ND | ND | ND | ND | 0.023451 | Not Tested | 0.023451 | ND | ND
| Train B | 134.2206 | ND | ND | ND | ND | ND | ND | ND | ND |  | 2 | ND | ND | ND | ND | ND | ND | ND | ND | ND | ND | ND | ND |  |  | 0.023451 | Not Tested |  | ND
| Background | 134.2206 | ND | ND | ND | ND | 3 | 16.7507 | 3.2 | 17.8674 |  | ND | -- | -- | -- | -- | -- | -- | -- | -- | -- | -- | -- | -- |  |  | -- | -- |  | --
1,4-Dichlorobenzene | Train A | 147.0036 | ND | ND | ND | ND | 1.1 | 6.7269 | 1.1 | 6.7269 | 1,4-Dichlorobenzene | 1 | ND | ND | ND | ND | ND | ND | ND | ND | ND | ND | ND | ND | ND | ND | 0.0067269 | Not Tested | 0.0067269 | ND | ND
| Train B | 147.0036 | ND | ND | ND | ND | ND | ND | ND | ND |  | 2 | ND | ND | ND | ND | ND | ND | ND | ND | ND | ND | ND | ND |  |  | 0.0067269 | Not Tested |  | ND
| Background | 147.0036 | ND | ND | ND | ND | 0.74 | 4.5254 | 0.79 | 4.8311 |  | ND | -- | -- | -- | -- | -- | -- | -- | -- | -- | -- | -- | -- |  |  | -- | -- |  | --
1,4-Diethylbenzene | Train A | 134.2206 | ND | ND | ND | ND | 4.2 | 23.451 | 4.2 | 23.451 | 1,4-Diethylbenzene | 1 | ND | ND | ND | ND | ND | ND | ND | ND | ND | ND | ND | ND | ND | ND | 0.023451 | Not Tested | 0.023451 | ND | ND
| Train B | 134.2206 | ND | ND | ND | ND | ND | ND | ND | ND |  | 2 | ND | ND | ND | ND | ND | ND | ND | ND | ND | ND | ND | ND |  |  | 0.023451 | Not Tested |  | ND
| Background | 134.2206 | ND | ND | ND | ND | 3 | 16.7507 | 3.2 | 17.8674 |  | ND | -- | -- | -- | -- | -- | -- | -- | -- | -- | -- | -- | -- |  |  | -- | -- |  | --
1,4-Dioxane | Train A | 88.106 | ND | ND | ND | ND | 4.2 | 15.3939 | 4.2 | 15.3939 | 1,4-Dioxane | 1 | ND | ND | ND | ND | ND | ND | ND | ND | ND | ND | ND | ND | ND | ND | 0.015394 | Not Tested | 0.015394 | ND | ND
| Train B | 88.106 | ND | ND | ND | ND | ND | ND | ND | ND |  | 2 | ND | ND | ND | ND | ND | ND | ND | ND | ND | ND | ND | ND |  |  | 0.015394 | Not Tested |  | ND
| Background | 88.106 | ND | ND | ND | ND | 3 | 10.9956 | 3.2 | 11.7287 |  | ND | -- | -- | -- | -- | -- | -- | -- | -- | -- | -- | -- | -- |  |  | -- | -- |  | --
2-Ethyltoluene | Train A | 120.1938 | ND | ND | ND | ND | 4.2 | 21.0003 | 4.2 | 21.0003 | 2-Ethyltoluene | 1 | ND | ND | ND | ND | ND | ND | ND | ND | ND | ND | ND | ND | ND | ND | 0.021 | Not Tested | 0.021 | ND | ND
| Train B | 120.1938 | ND | ND | ND | ND | ND | ND | ND | ND |  | 2 | ND | ND | ND | ND | ND | ND | ND | ND | ND | ND | ND | ND |  |  | 0.021 | Not Tested |  | ND
| Background | 120.1938 | ND | ND | ND | ND | 3 | 15.0002 | 3.2 | 16.0002 |  | ND | -- | -- | -- | -- | -- | -- | -- | -- | -- | -- | -- | -- |  |  | -- | -- |  | --
2-Hexanone | Train A | 100.1602 | ND | ND | ND | ND | 4.2 | 17.5 | 4.2 | 17.5 | 2-Hexanone | 1 | ND | ND | ND | ND | ND | ND | ND | ND | ND | ND | ND | ND | ND | ND | 0.0175 | Not Tested | 0.0175 | ND | ND
| Train B | 100.1602 | ND | ND | ND | ND | ND | ND | ND | ND |  | 2 | ND | ND | ND | ND | ND | ND | ND | ND | ND | ND | ND | ND |  |  | 0.0175 | Not Tested |  | ND
| Background | 100.1602 | ND | ND | ND | ND | 3 | 12.5 | 3.2 | 13.3333 |  | ND | -- | -- | -- | -- | -- | -- | -- | -- | -- | -- | -- | -- |  |  | -- | -- |  | --
2-Nitropropane | Train A | 89.0938 | ND | ND | ND | ND | 4.2 | 15.5665 | 4.2 | 15.5665 | 2-Nitropropane | 1 | ND | ND | ND | ND | ND | ND | ND | ND | ND | ND | ND | ND | ND | ND | 0.015566 | Not Tested | 0.015566 | ND | ND
| Train B | 89.0938 | ND | ND | ND | ND | ND | ND | ND | ND |  | 2 | ND | ND | ND | ND | ND | ND | ND | ND | ND | ND | ND | ND |  |  | 0.015566 | Not Tested |  | ND
| Background | 89.0938 | ND | ND | ND | ND | 3 | 11.1189 | 3.2 | 11.8602 |  | ND | -- | -- | -- | -- | -- | -- | -- | -- | -- | -- | -- | -- |  |  | -- | -- |  | --
3-Chloropropene | Train A | 76.5255 | ND | ND | ND | ND | 4.2 | 13.3705 | 4.2 | 13.3705 | 3-Chloropropene | 1 | ND | ND | ND | ND | ND | ND | ND | ND | ND | ND | ND | ND | ND | ND | 0.013371 | Not Tested | 0.013371 | ND | ND
| Train B | 76.5255 | ND | ND | ND | ND | ND | ND | ND | ND |  | 2 | ND | ND | ND | ND | ND | ND | ND | ND | ND | ND | ND | ND |  |  | 0.013371 | Not Tested |  | ND
| Background | 76.5255 | ND | ND | ND | ND | 3 | 9.5504 | 3.2 | 10.1871 |  | ND | -- | -- | -- | -- | -- | -- | -- | -- | -- | -- | -- | -- |  |  | -- | -- |  | --
3-Ethyltoluene | Train A | 120.1938 | ND | ND | ND | ND | 4.2 | 21.0003 | 4.2 | 21.0003 | 3-Ethyltoluene | 1 | ND | ND | ND | ND | ND | ND | ND | ND | ND | ND | ND | ND | ND | ND | 0.021 | Not Tested | 0.021 | ND | ND
| Train B | 120.1938 | ND | ND | ND | ND | ND | ND | ND | ND |  | 2 | ND | ND | ND | ND | ND | ND | ND | ND | ND | ND | ND | ND |  |  | 0.021 | Not Tested |  | ND
| Background | 120.1938 | ND | ND | ND | ND | 3 | 15.0002 | 3.2 | 16.0002 |  | ND | -- | -- | -- | -- | -- | -- | -- | -- | -- | -- | -- | -- |  |  | -- | -- |  | --
3-Methylheptane | Train A | 114.2302 | ND | ND | ND | ND | 4.2 | 19.9583 | 4.2 | 19.9583 | 3-Methylheptane | 1 | ND | ND | ND | ND | ND | ND | ND | ND | ND | ND | ND | ND | ND | ND | 0.019958 | Not Tested | 0.019958 | ND | ND
| Train B | 114.2302 | ND | ND | ND | ND | ND | ND | ND | ND |  | 2 | ND | ND | ND | ND | ND | ND | ND | ND | ND | ND | ND | ND |  |  | 0.019958 | Not Tested |  | ND
| Background | 114.2302 | ND | ND | ND | ND | 3 | 14.2559 | 3.2 | 15.2063 |  | ND | -- | -- | -- | -- | -- | -- | -- | -- | -- | -- | -- | -- |  |  | -- | -- |  | --
4-Ethyltoluene | Train A | 120.1938 | ND | ND | ND | ND | 4.2 | 21.0003 | 4.2 | 21.0003 | 4-Ethyltoluene | 1 | ND | ND | ND | ND | ND | ND | ND | ND | ND | ND | ND | ND | ND | ND | 0.021 | Not Tested | 0.021 | ND | ND
| Train B | 120.1938 | ND | ND | ND | ND | ND | ND | ND | ND |  | 2 | ND | ND | ND | ND | ND | ND | ND | ND | ND | ND | ND | ND |  |  | 0.021 | Not Tested |  | ND
| Background | 120.1938 | ND | ND | ND | ND | 3 | 15.0002 | 3.2 | 16.0002 |  | ND | -- | -- | -- | -- | -- | -- | -- | -- | -- | -- | -- | -- |  |  | -- | -- |  | --
4-Ethyltoluene | Train A | 120.1938 | ND | ND | ND | ND | 4.2 | 21.0003 | 4.2 | 21.0003 | 4-Ethyltoluene | 1 | ND | ND | ND | ND | ND | ND | ND | ND | ND | ND | ND | ND | ND | ND | 0.021 | Not Tested | 0.021 | ND | ND
| Train B | 120.1938 | ND | ND | ND | ND | ND | ND | ND | ND |  | 2 | ND | ND | ND | ND | ND | ND | ND | ND | ND | ND | ND | ND |  |  | 0.021 | Not Tested |  | ND
| Background | 120.1938 | ND | ND | ND | ND | 3 | 15.0002 | 3.2 | 16.0002 |  | ND | -- | -- | -- | -- | -- | -- | -- | -- | -- | -- | -- | -- |  |  | -- | -- |  | --
alpha-Chlorotoluene | Train A | 126.5853 | ND | ND | ND | ND | 1.1 | 5.7925 | 1.1 | 5.7925 | alpha-Chlorotoluene | 1 | ND | ND | ND | ND | ND | ND | ND | ND | ND | ND | ND | ND | ND | ND | 0.0057925 | Not Tested | 0.0057925 | ND | ND
| Train B | 126.5853 | ND | ND | ND | ND | ND | ND | ND | ND |  | 2 | ND | ND | ND | ND | ND | ND | ND | ND | ND | ND | ND | ND |  |  | 0.0057925 | Not Tested |  | ND
| Background | 126.5853 | ND | ND | ND | ND | 0.74 | 3.8968 | 0.79 | 4.1601 |  | ND | -- | -- | -- | -- | -- | -- | -- | -- | -- | -- | -- | -- |  |  | -- | -- |  | --
Bromodichloromethane | Train A | 163.8289 | ND | ND | ND | ND | 1.1 | 7.4968 | 1.1 | 7.4968 | Bromodichloromethane | 1 | ND | ND | ND | ND | ND | ND | ND | ND | ND | ND | ND | ND | ND | ND | 0.0074968 | Not Tested | 0.0074968 | ND | ND
| Train B | 163.8289 | ND | ND | ND | ND | ND | ND | ND | ND |  | 2 | ND | ND | ND | ND | ND | ND | ND | ND | ND | ND | ND | ND |  |  | 0.0074968 | Not Tested |  | ND
| Background | 163.8289 | ND | ND | ND | ND | 0.74 | 5.0433 | 0.79 | 5.3841 |  | ND | -- | -- | -- | -- | -- | -- | -- | -- | -- | -- | -- | -- |  |  | -- | -- |  | --
Bromoform | Train A | 252.7309 | ND | ND | ND | ND | 4.2 | 44.1571 | 4.2 | 44.1571 | Bromoform | 1 | ND | ND | ND | ND | ND | ND | ND | ND | ND | ND | ND | ND | ND | ND | 0.044157 | Not Tested | 0.044157 | ND | ND
| Train B | 252.7309 | ND | ND | ND | ND | ND | ND | ND | ND |  | 2 | ND | ND | ND | ND | ND | ND | ND | ND | ND | ND | ND | ND |  |  | 0.044157 | Not Tested |  | ND
| Background | 252.7309 | ND | ND | ND | ND | 3 | 31.5408 | 3.2 | 33.6435 |  | ND | -- | -- | -- | -- | -- | -- | -- | -- | -- | -- | -- | -- |  |  | -- | -- |  | --
Bromomethane | Train A | 94.9387 | ND | ND | ND | ND | 1.1 | 4.3444 | 1.1 | 4.3444 | Bromomethane | 1 | ND | ND | ND | ND | ND | ND | ND | ND | ND | ND | ND | ND | ND | ND | 0.0043444 | Not Tested | 0.0043444 | ND | ND
| Train B | 94.9387 | ND | ND | ND | ND | ND | ND | ND | ND |  | 2 | ND | ND | ND | ND | ND | ND | ND | ND | ND | ND | ND | ND |  |  | 0.0043444 | Not Tested |  | ND
| Background | 94.9387 | ND | ND | ND | ND | 0.74 | 2.9226 | 0.79 | 3.1201 |  | ND | -- | -- | -- | -- | -- | -- | -- | -- | -- | -- | -- | -- |  |  | -- | -- |  | --
Carbon disulfide | Train A | 76.131 | ND | ND | ND | ND | 4.2 | 13.3016 | 4.2 | 13.3016 | Carbon disulfide | 1 | ND | ND | ND | ND | ND | ND | ND | ND | ND | ND | ND | ND | ND | ND | 0.013302 | Not Tested | 0.013302 | ND | ND
| Train B | 76.131 | ND | ND | ND | ND | ND | ND | ND | ND |  | 2 | ND | ND | ND | ND | ND | ND | ND | ND | ND | ND | ND | ND |  |  | 0.013302 | Not Tested |  | ND
| Background | 76.131 | ND | ND | ND | ND | 3 | 9.5011 | 3.2 | 10.1346 |  | ND | -- | -- | -- | -- | -- | -- | -- | -- | -- | -- | -- | -- |  |  | -- | -- |  | --
Carbon tetrachloride | Train A | 153.823 | ND | ND | ND | ND | 1.1 | 7.0389 | 1.1 | 7.0389 | Carbon tetrachloride | 1 | ND | ND | ND | ND | ND | ND | ND | ND | ND | ND | ND | ND | ND | ND | 0.0070389 | Not Tested | 0.0070389 | ND | ND
| Train B | 153.823 | ND | ND | ND | ND | ND | ND | ND | ND |  | 2 | ND | ND | ND | ND | ND | ND | ND | ND | ND | ND | ND | ND |  |  | 0.0070389 | Not Tested |  | ND
| Background | 153.823 | ND | ND | ND | ND | 0.74 | 4.7353 | 0.79 | 5.0552 |  | ND | -- | -- | -- | -- | -- | -- | -- | -- | -- | -- | -- | -- |  |  | -- | -- |  | --
Chloroacetonitrile | Train A | 75.4975 | ND | ND | ND | ND | 4.2 | 13.1909 | 4.2 | 13.1909 | Chloroacetonitrile | 1 | ND | ND | ND | ND | ND | ND | ND | ND | ND | ND | ND | ND | ND | ND | 0.013191 | Not Tested | 0.013191 | ND | ND
| Train B | 75.4975 | ND | ND | ND | ND | ND | ND | ND | ND |  | 2 | ND | ND | ND | ND | ND | ND | ND | ND | ND | ND | ND | ND |  |  | 0.013191 | Not Tested |  | ND
| Background | 75.4975 | ND | ND | ND | ND | 3 | 9.4221 | 3.2 | 10.0502 |  | ND | -- | -- | -- | -- | -- | -- | -- | -- | -- | -- | -- | -- |  |  | -- | -- |  | --
Chloroethane | Train A | 64.5145 | ND | ND | ND | ND | 1.1 | 2.9522 | 1.1 | 2.9522 | Chloroethane | 1 | ND | ND | ND | ND | ND | ND | ND | ND | ND | ND | ND | ND | ND | ND | 0.0029522 | Not Tested | 0.0029522 | ND | ND
| Train B | 64.5145 | ND | ND | ND | ND | ND | ND | ND | ND |  | 2 | ND | ND | ND | ND | ND | ND | ND | ND | ND | ND | ND | ND |  |  | 0.0029522 | Not Tested |  | ND
| Background | 64.5145 | ND | ND | ND | ND | 0.74 | 1.986 | 0.79 | 2.1202 |  | ND | -- | -- | -- | -- | -- | -- | -- | -- | -- | -- | -- | -- |  |  | -- | -- |  | --
Chloromethane | Train A | 50.4877 | ND | ND | ND | ND | 4.2 | 8.8212 | 4.2 | 8.8212 | Chloromethane | 1 | ND | ND | ND | ND | ND | ND | ND | ND | ND | ND | ND | ND | ND | ND | 0.0088212 | Not Tested | 0.0088212 | ND | ND
| Train B | 50.4877 | ND | ND | ND | ND | ND | ND | ND | ND |  | 2 | ND | ND | ND | ND | ND | ND | ND | ND | ND | ND | ND | ND |  |  | 0.0088212 | Not Tested |  | ND
| Background | 50.4877 | ND | ND | ND | ND | 3 | 6.3009 | 3.2 | 6.7209 |  | ND | -- | -- | -- | -- | -- | -- | -- | -- | -- | -- | -- | -- |  |  | -- | -- |  | --
cis-1,3-Dichloropropene | Train A | 110.9706 | ND | ND | ND | ND | 1.1 | 5.078 | 1.1 | 5.078 | cis-1,3-Dichloropropene | 1 | ND | ND | ND | ND | ND | ND | ND | ND | ND | ND | ND | ND | ND | ND | 0.005078 | Not Tested | 0.005078 | ND | ND
| Train B | 110.9706 | ND | ND | ND | ND | ND | ND | ND | ND |  | 2 | ND | ND | ND | ND | ND | ND | ND | ND | ND | ND | ND | ND |  |  | 0.005078 | Not Tested |  | ND
| Background | 110.9706 | ND | ND | ND | ND | 0.74 | 3.4161 | 0.79 | 3.6469 |  | ND | -- | -- | -- | -- | -- | -- | -- | -- | -- | -- | -- | -- |  |  | -- | -- |  | --
Cumene | Train A | 120.1938 | ND | ND | ND | ND | 1.1 | 5.5001 | 1.1 | 5.5001 | Cumene | 1 | ND | ND | ND | ND | ND | ND | ND | ND | ND | ND | ND | ND | ND | ND | 0.0055001 | Not Tested | 0.0055001 | ND | ND
| Train B | 120.1938 | ND | ND | ND | ND | ND | ND | ND | ND |  | 2 | ND | ND | ND | ND | ND | ND | ND | ND | ND | ND | ND | ND |  |  | 0.0055001 | Not Tested |  | ND
| Background | 120.1938 | ND | ND | ND | ND | 0.74 | 3.7 | 0.79 | 3.95 |  | ND | -- | -- | -- | -- | -- | -- | -- | -- | -- | -- | -- | -- |  |  | -- | -- |  | --
Dibromochloromethane | Train A | 208.2799 | ND | ND | ND | ND | 1.1 | 9.5309 | 1.1 | 9.5309 | Dibromochloromethane | 1 | ND | ND | ND | ND | ND | ND | ND | ND | ND | ND | ND | ND | ND | ND | 0.0095309 | Not Tested | 0.0095309 | ND | ND
| Train B | 208.2799 | ND | ND | ND | ND | ND | ND | ND | ND |  | 2 | ND | ND | ND | ND | ND | ND | ND | ND | ND | ND | ND | ND |  |  | 0.0095309 | Not Tested |  | ND
| Background | 208.2799 | ND | ND | ND | ND | 0.74 | 6.4117 | 0.79 | 6.8449 |  | ND | -- | -- | -- | -- | -- | -- | -- | -- | -- | -- | -- | -- |  |  | -- | -- |  | --
Ethene | Train A | 28.0536 | ND | ND | ND | ND | 110 | 128.3733 | 110 | 128.3733 | Ethene | 1 | ND | ND | ND | ND | ND | ND | ND | ND | ND | ND | ND | ND | ND | ND | 0.12837 | Not Tested | 0.12837 | ND | ND
| Train B | 28.0536 | ND | ND | ND | ND | ND | ND | ND | ND |  | 2 | ND | ND | ND | ND | ND | ND | ND | ND | ND | ND | ND | ND |  |  | 0.12837 | Not Tested |  | ND
| Background | 28.0536 | ND | ND | ND | ND | 74 | 86.3602 | 79 | 92.1954 |  | ND | -- | -- | -- | -- | -- | -- | -- | -- | -- | -- | -- | -- |  |  | -- | -- |  | --
Ethyl ether | Train A | 74.1224 | ND | ND | ND | ND | 4.2 | 12.9507 | 4.2 | 12.9507 | Ethyl ether | 1 | ND | ND | ND | ND | ND | ND | ND | ND | ND | ND | ND | ND | ND | ND | 0.012951 | Not Tested | 0.012951 | ND | ND
| Train B | 74.1224 | ND | ND | ND | ND | ND | ND | ND | ND |  | 2 | ND | ND | ND | ND | ND | ND | ND | ND | ND | ND | ND | ND |  |  | 0.012951 | Not Tested |  | ND
| Background | 74.1224 | ND | ND | ND | ND | 3 | 9.2505 | 3.2 | 9.8672 |  | ND | -- | -- | -- | -- | -- | -- | -- | -- | -- | -- | -- | -- |  |  | -- | -- |  | --
Ethyl methacrylate | Train A | 114.1438 | ND | ND | ND | ND | 4.2 | 19.9432 | 4.2 | 19.9432 | Ethyl methacrylate | 1 | ND | ND | ND | ND | ND | ND | ND | ND | ND | ND | ND | ND | ND | ND | 0.019943 | Not Tested | 0.019943 | ND | ND
| Train B | 114.1438 | ND | ND | ND | ND | ND | ND | ND | ND |  | 2 | ND | ND | ND | ND | ND | ND | ND | ND | ND | ND | ND | ND |  |  | 0.019943 | Not Tested |  | ND
| Background | 114.1438 | ND | ND | ND | ND | 3 | 14.2451 | 3.2 | 15.1948 |  | ND | -- | -- | -- | -- | -- | -- | -- | -- | -- | -- | -- | -- |  |  | -- | -- |  | --
Freon 11 | Train A | 137.3684 | ND | ND | ND | ND | 1.1 | 6.286 | 1.1 | 6.286 | Freon 11 | 1 | ND | ND | ND | ND | ND | ND | ND | ND | ND | ND | ND | ND | ND | ND | 0.006286 | Not Tested | 0.006286 | ND | ND
| Train B | 137.3684 | ND | ND | ND | ND | ND | ND | ND | ND |  | 2 | ND | ND | ND | ND | ND | ND | ND | ND | ND | ND | ND | ND |  |  | 0.006286 | Not Tested |  | ND
| Background | 137.3684 | ND | ND | ND | ND | 0.74 | 4.2287 | 0.79 | 4.5145 |  | ND | -- | -- | -- | -- | -- | -- | -- | -- | -- | -- | -- | -- |  |  | -- | -- |  | --
Freon 113 | Train A | 187.3762 | ND | ND | ND | ND | 1.1 | 8.5743 | 1.1 | 8.5743 | Freon 113 | 1 | ND | ND | ND | ND | ND | ND | ND | ND | ND | ND | ND | ND | ND | ND | 0.0085743 | Not Tested | 0.0085743 | ND | ND
| Train B | 187.3762 | ND | ND | ND | ND | ND | ND | ND | ND |  | 2 | ND | ND | ND | ND | ND | ND | ND | ND | ND | ND | ND | ND |  |  | 0.0085743 | Not Tested |  | ND
| Background | 187.3762 | ND | ND | ND | ND | 0.74 | 5.7682 | 0.79 | 6.1579 |  | ND | -- | -- | -- | -- | -- | -- | -- | -- | -- | -- | -- | -- |  |  | -- | -- |  | --
Freon 114 | Train A | 170.9216 | ND | ND | ND | ND | 1.1 | 7.8214 | 1.1 | 7.8214 | Freon 114 | 1 | ND | ND | ND | ND | ND | ND | ND | ND | ND | ND | ND | ND | ND | ND | 0.0078214 | Not Tested | 0.0078214 | ND | ND
| Train B | 170.9216 | ND | ND | ND | ND | ND | ND | ND | ND |  | 2 | ND | ND | ND | ND | ND | ND | ND | ND | ND | ND | ND | ND |  |  | 0.0078214 | Not Tested |  | ND
| Background | 170.9216 | ND | ND | ND | ND | 0.74 | 5.2617 | 0.79 | 5.6172 |  | ND | -- | -- | -- | -- | -- | -- | -- | -- | -- | -- | -- | -- |  |  | -- | -- |  | --
Freon 12 | Train A | 120.9138 | ND | ND | ND | ND | 1.1 | 5.533 | 1.1 | 5.533 | Freon 12 | 1 | ND | ND | ND | ND | ND | ND | ND | ND | ND | ND | ND | ND | ND | ND | 0.005533 | Not Tested | 0.005533 | ND | ND
| Train B | 120.9138 | ND | ND | ND | ND | ND | ND | ND | ND |  | 2 | ND | ND | ND | ND | ND | ND | ND | ND | ND | ND | ND | ND |  |  | 0.005533 | Not Tested |  | ND
| Background | 120.9138 | ND | ND | ND | ND | 0.74 | 3.7222 | 0.79 | 3.9737 |  | ND | -- | -- | -- | -- | -- | -- | -- | -- | -- | -- | -- | -- |  |  | -- | -- |  | --
Isobutane | Train A | 58.123 | ND | ND | ND | ND | 4.2 | 10.1553 | 4.2 | 10.1553 | Isobutane | 1 | ND | ND | ND | ND | ND | ND | ND | ND | ND | ND | ND | ND | ND | ND | 0.010155 | Not Tested | 0.010155 | ND | ND
| Train B | 58.123 | ND | ND | ND | ND | ND | ND | ND | ND |  | 2 | ND | ND | ND | ND | ND | ND | ND | ND | ND | ND | ND | ND |  |  | 0.010155 | Not Tested |  | ND
| Background | 58.123 | ND | ND | ND | ND | 3 | 7.2538 | 3.2 | 7.7373 |  | ND | -- | -- | -- | -- | -- | -- | -- | -- | -- | -- | -- | -- |  |  | -- | -- |  | --
Isopentane | Train A | 72.1498 | ND | ND | ND | ND | 4.2 | 12.606 | 4.2 | 12.606 | Isopentane | 1 | ND | ND | ND | ND | ND | ND | ND | ND | ND | ND | ND | ND | ND | ND | 0.012606 | Not Tested | 0.012606 | ND | ND
| Train B | 72.1498 | ND | ND | ND | ND | ND | ND | ND | ND |  | 2 | ND | ND | ND | ND | ND | ND | ND | ND | ND | ND | ND | ND |  |  | 0.012606 | Not Tested |  | ND
| Background | 72.1498 | ND | ND | ND | ND | 3 | 9.0043 | 3.2 | 9.6046 |  | ND | -- | -- | -- | -- | -- | -- | -- | -- | -- | -- | -- | -- |  |  | -- | -- |  | --
Methacrylonitrile | Train A | 67.0902 | ND | ND | ND | ND | 4.2 | 11.722 | 4.2 | 11.722 | Methacrylonitrile | 1 | ND | ND | ND | ND | ND | ND | ND | ND | ND | ND | ND | ND | ND | ND | 0.011722 | Not Tested | 0.011722 | ND | ND
| Train B | 67.0902 | ND | ND | ND | ND | ND | ND | ND | ND |  | 2 | ND | ND | ND | ND | ND | ND | ND | ND | ND | ND | ND | ND |  |  | 0.011722 | Not Tested |  | ND
| Background | 67.0902 | ND | ND | ND | ND | 3 | 8.3729 | 3.2 | 8.931 |  | ND | -- | -- | -- | -- | -- | -- | -- | -- | -- | -- | -- | -- |  |  | -- | -- |  | --
Methyl acrylate | Train A | 86.0902 | ND | ND | ND | ND | 4.2 | 15.0417 | 4.2 | 15.0417 | Methyl acrylate | 1 | ND | ND | ND | ND | ND | ND | ND | ND | ND | ND | ND | ND | ND | ND | 0.015042 | Not Tested | 0.015042 | ND | ND
| Train B | 86.0902 | ND | ND | ND | ND | ND | ND | ND | ND |  | 2 | ND | ND | ND | ND | ND | ND | ND | ND | ND | ND | ND | ND |  |  | 0.015042 | Not Tested |  | ND
| Background | 86.0902 | ND | ND | ND | ND | 3 | 10.7441 | 3.2 | 11.4603 |  | ND | -- | -- | -- | -- | -- | -- | -- | -- | -- | -- | -- | -- |  |  | -- | -- |  | --
Methyl methacrylate | Train A | 100.117 | ND | ND | ND | ND | 4.2 | 17.4924 | 4.2 | 17.4924 | Methyl methacrylate | 1 | ND | ND | ND | ND | ND | ND | ND | ND | ND | ND | ND | ND | ND | ND | 0.017492 | Not Tested | 0.017492 | ND | ND
| Train B | 100.117 | ND | ND | ND | ND | ND | ND | ND | ND |  | 2 | ND | ND | ND | ND | ND | ND | ND | ND | ND | ND | ND | ND |  |  | 0.017492 | Not Tested |  | ND
| Background | 100.117 | ND | ND | ND | ND | 3 | 12.4946 | 3.2 | 13.3276 |  | ND | -- | -- | -- | -- | -- | -- | -- | -- | -- | -- | -- | -- |  |  | -- | -- |  | --
Methyl tert-butyl ether | Train A | 88.1492 | ND | ND | ND | ND | 4.2 | 15.4014 | 4.2 | 15.4014 | Methyl tert-butyl ether | 1 | ND | ND | ND | ND | ND | ND | ND | ND | ND | ND | ND | ND | ND | ND | 0.015401 | Not Tested | 0.015401 | ND | ND
| Train B | 88.1492 | ND | ND | ND | ND | ND | ND | ND | ND |  | 2 | ND | ND | ND | ND | ND | ND | ND | ND | ND | ND | ND | ND |  |  | 0.015401 | Not Tested |  | ND
| Background | 88.1492 | ND | ND | ND | ND | 3 | 11.001 | 3.2 | 11.7344 |  | ND | -- | -- | -- | -- | -- | -- | -- | -- | -- | -- | -- | -- |  |  | -- | -- |  | --
n-Butylchloride | Train A | 92.5681 | ND | ND | ND | ND | 4.2 | 16.1735 | 4.2 | 16.1735 | n-Butylchloride | 1 | ND | ND | ND | ND | ND | ND | ND | ND | ND | ND | ND | ND | ND | ND | 0.016173 | Not Tested | 0.016173 | ND | ND
| Train B | 92.5681 | ND | ND | ND | ND | ND | ND | ND | ND |  | 2 | ND | ND | ND | ND | ND | ND | ND | ND | ND | ND | ND | ND |  |  | 0.016173 | Not Tested |  | ND
| Background | 92.5681 | ND | ND | ND | ND | 3 | 11.5525 | 3.2 | 12.3227 |  | ND | -- | -- | -- | -- | -- | -- | -- | -- | -- | -- | -- | -- |  |  | -- | -- |  | --
Propylene | Train A | 42.0804 | ND | ND | ND | ND | 110 | 192.5599 | 110 | 192.5599 | Propylene | 1 | ND | ND | ND | ND | ND | ND | ND | ND | ND | ND | ND | ND | ND | ND | 0.19256 | Not Tested | 0.19256 | ND | ND
| Train B | 42.0804 | ND | ND | ND | ND | ND | ND | ND | ND |  | 2 | ND | ND | ND | ND | ND | ND | ND | ND | ND | ND | ND | ND |  |  | 0.19256 | Not Tested |  | ND
| Background | 42.0804 | ND | ND | ND | ND | 74 | 129.5403 | 79 | 138.293 |  | ND | -- | -- | -- | -- | -- | -- | -- | -- | -- | -- | -- | -- |  |  | -- | -- |  | --
Tetrachloroethene | Train A | 165.834 | ND | ND | ND | ND | 1.1 | 7.5886 | 1.1 | 7.5886 | Tetrachloroethene | 1 | ND | ND | ND | ND | ND | ND | ND | ND | ND | ND | ND | ND | ND | ND | 0.0075886 | Not Tested | 0.0075886 | ND | ND
| Train B | 165.834 | ND | ND | ND | ND | ND | ND | ND | ND |  | 2 | ND | ND | ND | ND | ND | ND | ND | ND | ND | ND | ND | ND |  |  | 0.0075886 | Not Tested |  | ND
| Background | 165.834 | ND | ND | ND | ND | 0.74 | 5.105 | 0.79 | 5.45 |  | ND | -- | -- | -- | -- | -- | -- | -- | -- | -- | -- | -- | -- |  |  | -- | -- |  | --
trans-1,2-Dichloroethene | Train A | 110.9706 | ND | ND | ND | ND | 4.2 | 19.3888 | 4.2 | 19.3888 | trans-1,2-Dichloroethene | 1 | ND | ND | ND | ND | ND | ND | ND | ND | ND | ND | ND | ND | ND | ND | 0.019389 | Not Tested | 0.019389 | ND | ND
| Train B | 110.9706 | ND | ND | ND | ND | ND | ND | ND | ND |  | 2 | ND | ND | ND | ND | ND | ND | ND | ND | ND | ND | ND | ND |  |  | 0.019389 | Not Tested |  | ND
| Background | 110.9706 | ND | ND | ND | ND | 3 | 13.8491 | 3.2 | 14.7724 |  | ND | -- | -- | -- | -- | -- | -- | -- | -- | -- | -- | -- | -- |  |  | -- | -- |  | --
trans-1,3-Dichloropropene | Train A | 110.9706 | ND | ND | ND | ND | 1.1 | 5.078 | 1.1 | 5.078 | trans-1,3-Dichloropropene | 1 | ND | ND | ND | ND | ND | ND | ND | ND | ND | ND | ND | ND | ND | ND | 0.005078 | Not Tested | 0.005078 | ND | ND
| Train B | 110.9706 | ND | ND | ND | ND | ND | ND | ND | ND |  | 2 | ND | ND | ND | ND | ND | ND | ND | ND | ND | ND | ND | ND |  |  | 0.005078 | Not Tested |  | ND
| Background | 110.9706 | ND | ND | ND | ND | 0.74 | 3.4161 | 0.79 | 3.6469 |  | ND | -- | -- | -- | -- | -- | -- | -- | -- | -- | -- | -- | -- |  |  | -- | -- |  | --
Trichloroethene | Train A | 131.3889 | ND | ND | ND | ND | 1.1 | 6.0124 | 1.1 | 6.0124 | Trichloroethene | 1 | ND | ND | ND | ND | ND | ND | ND | ND | ND | ND | ND | ND | ND | ND | 0.0060124 | Not Tested | 0.0060124 | ND | ND
| Train B | 131.3889 | ND | ND | ND | ND | ND | ND | ND | ND |  | 2 | ND | ND | ND | ND | ND | ND | ND | ND | ND | ND | ND | ND |  |  | 0.0060124 | Not Tested |  | ND
| Background | 131.3889 | ND | ND | ND | ND | 0.74 | 4.0447 | 0.79 | 4.318 |  | ND | -- | -- | -- | -- | -- | -- | -- | -- | -- | -- | -- | -- |  |  | -- | -- |  | --
Undecane | Train A | 156.3106 | ND | ND | ND | ND | 4.2 | 27.3106 | 4.2 | 27.3106 | Undecane | 1 | ND | ND | ND | ND | ND | ND | ND | ND | ND | ND | ND | ND | ND | ND | 0.027311 | Not Tested | 0.027311 | ND | ND
| Train B | 156.3106 | ND | ND | ND | ND | ND | ND | ND | ND |  | 2 | ND | ND | ND | ND | ND | ND | ND | ND | ND | ND | ND | ND |  |  | 0.027311 | Not Tested |  | ND
| Background | 156.3106 | ND | ND | ND | ND | 3 | 19.5076 | 3.2 | 20.8081 |  | ND | -- | -- | -- | -- | -- | -- | -- | -- | -- | -- | -- | -- |  |  | -- | -- |  | --
Vinyl acetate | Train A | 86.0902 | ND | ND | ND | ND | 4.2 | 15.0417 | 4.2 | 15.0417 | Vinyl acetate | 1 | ND | ND | ND | ND | ND | ND | ND | ND | ND | ND | ND | ND | ND | ND | 0.015042 | Not Tested | 0.015042 | ND | ND
| Train B | 86.0902 | ND | ND | ND | ND | ND | ND | ND | ND |  | 2 | ND | ND | ND | ND | ND | ND | ND | ND | ND | ND | ND | ND |  |  | 0.015042 | Not Tested |  | ND
| Background | 86.0902 | ND | ND | ND | ND | 3 | 10.7441 | 3.2 | 11.4603 |  | ND | -- | -- | -- | -- | -- | -- | -- | -- | -- | -- | -- | -- |  |  | -- | -- |  | --
Vinyl chloride | Train A | 62.4987 | ND | ND | ND | ND | 1.1 | 2.8599 | 1.1 | 2.8599 | Vinyl chloride | 1 | ND | ND | ND | ND | ND | ND | ND | ND | ND | ND | ND | ND | ND | ND | 0.0028599 | Not Tested | 0.0028599 | ND | ND
| Train B | 62.4987 | ND | ND | ND | ND | ND | ND | ND | ND |  | 2 | ND | ND | ND | ND | ND | ND | ND | ND | ND | ND | ND | ND |  |  | 0.0028599 | Not Tested |  | ND
| Background | 62.4987 | ND | ND | ND | ND | 0.74 | 1.924 | 0.79 | 2.054 |  | ND | -- | -- | -- | -- | -- | -- | -- | -- | -- | -- | -- | -- |  |  | -- | -- |  | --
Note on AG14: Julia Cavalier: Logic does not cover all circumstances. In this case, only one sample was detected per run.

## SVOC
SVOC Data and SVOC Emission Factor Calculations
M630 - M1 Pull Type Demolition Firing Device
Test Run Number | 1 | 2
Number of Items Tested | 12 | 11
Net Explosive Weight for All Items (lb) | 0.000684 | 0.000627
Initial Plume Volume (m3) | 18.3824 | 18.3824
SVOC Sample Volumes (m3)
Train A | 0.58355 | 0.59487
Train B | 0.57025 | 0.56204
Background | 0.56402 | 0.56402
SVOC Dilution Correction Factor | 0.59592 | 0.59592
Is Sample Train A Active? | Yes | Yes
Is Sample Train B Active? | Yes | Yes
Pollutant | Sample ID | Sample Speciation (ug) |  | Detection Limits (ug) |  | Pollutant | Run Number | Sample Speciation with Detection Limits (SSDL) (ug)a |  | Background Corrected Concentration (BCC) (mg/m3)b |  | Dilution Corrected Concentration (DCC) (mg/m3)c |  | Quantity of Pollutant Emitted (QPE) (lb)d |  | Emission Factor (lb/item)e |  | Emission Factor (lb/lb NEW)f |  | Average Emission Factor |  | Detection Limit Based Concentration (mg/m3) |  | Minimum Detection Limit Based Concentration (mg/m3) | Test Concentration Relative Percent Difference Between Samples | Test Concentration Relative Percent Difference Between Runs
|  | Run 1 | Run 2 | Run 1 | Run 2 |  |  | Train A | Train B | Train A | Train B | Train A | Train B | Train A | Train B | Train A | Train B | Train A | Train B | (lb/item) | (lb/lb NEW) | Train A | Train B
1,2,4,5-Tetrachlorobenzene | Train A | ND | ND | 0.5 | 0.5 | 1,2,4,5-Tetrachlorobenzene | 1 | ND | ND | ND | ND | ND | ND | ND | ND | ND | ND | ND | ND | ND | ND | 0.00085683 | 0.00087682 | 0.00084053 | ND | ND
| Train B | ND | ND | 0.5 | 0.5 |  | 2 | ND | ND | ND | ND | ND | ND | ND | ND | ND | ND | ND | ND |  |  | 0.00084053 | 0.00088962 |  | ND
| Background | ND | ND | 0.5 | 0.5 |  | -- | -- | -- | -- | -- | -- | -- | -- | -- | -- | -- | -- | -- |  |  | -- | -- |  | --
1,2,4-Trichlorobenzene | Train A | ND | ND | 0.59 | 0.59 | 1,2,4-Trichlorobenzene | 1 | ND | ND | ND | ND | ND | ND | ND | ND | ND | ND | ND | ND | ND | ND | 0.0010111 | 0.0010346 | 0.00099182 | ND | ND
| Train B | ND | ND | 0.59 | 0.59 |  | 2 | ND | ND | ND | ND | ND | ND | ND | ND | ND | ND | ND | ND |  |  | 0.00099182 | 0.0010498 |  | ND
| Background | ND | ND | 0.59 | 0.59 |  | -- | -- | -- | -- | -- | -- | -- | -- | -- | -- | -- | -- | -- |  |  | -- | -- |  | --
1,2-Dichlorobenzene | Train A | ND | ND | 0.51 | 0.51 | 1,2-Dichlorobenzene | 1 | ND | ND | ND | ND | ND | ND | ND | ND | ND | ND | ND | ND | ND | ND | 0.00087397 | 0.00089435 | 0.00085734 | ND | ND
| Train B | ND | ND | 0.51 | 0.51 |  | 2 | ND | ND | ND | ND | ND | ND | ND | ND | ND | ND | ND | ND |  |  | 0.00085734 | 0.00090741 |  | ND
| Background | ND | ND | 0.51 | 0.51 |  | -- | -- | -- | -- | -- | -- | -- | -- | -- | -- | -- | -- | -- |  |  | -- | -- |  | --
1,2-Diphenylhydrazine | Train A | ND | ND | 0.5 | 0.5 | 1,2-Diphenylhydrazine | 1 | ND | ND | ND | ND | ND | ND | ND | ND | ND | ND | ND | ND | ND | ND | 0.00085683 | 0.00087682 | 0.00084053 | ND | ND
| Train B | ND | ND | 0.5 | 0.5 |  | 2 | ND | ND | ND | ND | ND | ND | ND | ND | ND | ND | ND | ND |  |  | 0.00084053 | 0.00088962 |  | ND
| Background | ND | ND | 0.5 | 0.5 |  | -- | -- | -- | -- | -- | -- | -- | -- | -- | -- | -- | -- | -- |  |  | -- | -- |  | --
1,3,5-Trinitrobenzene | Train A | ND | ND | 0.5 | 0.5 | 1,3,5-Trinitrobenzene | 1 | ND | ND | ND | ND | ND | ND | ND | ND | ND | ND | ND | ND | ND | ND | 0.00085683 | 0.00087682 | 0.00084053 | ND | ND
| Train B | ND | ND | 0.5 | 0.5 |  | 2 | ND | ND | ND | ND | ND | ND | ND | ND | ND | ND | ND | ND |  |  | 0.00084053 | 0.00088962 |  | ND
| Background | ND | ND | 0.5 | 0.5 |  | -- | -- | -- | -- | -- | -- | -- | -- | -- | -- | -- | -- | -- |  |  | -- | -- |  | --
1,3-Dichlorobenzene | Train A | ND | ND | 0.57 | 0.57 | 1,3-Dichlorobenzene | 1 | ND | ND | ND | ND | ND | ND | ND | ND | ND | ND | ND | ND | ND | ND | 0.00097679 | 0.00099957 | 0.0009582 | ND | ND
| Train B | ND | ND | 0.57 | 0.57 |  | 2 | ND | ND | ND | ND | ND | ND | ND | ND | ND | ND | ND | ND |  |  | 0.0009582 | 0.0010142 |  | ND
| Background | ND | ND | 0.57 | 0.57 |  | -- | -- | -- | -- | -- | -- | -- | -- | -- | -- | -- | -- | -- |  |  | -- | -- |  | --
1,3-Dinitrobenzene | Train A | ND | ND | 0.52 | 0.52 | 1,3-Dinitrobenzene | 1 | ND | ND | ND | ND | ND | ND | ND | ND | ND | ND | ND | ND | ND | ND | 0.0008911 | 0.00091189 | 0.00087415 | ND | ND
| Train B | ND | ND | 0.52 | 0.52 |  | 2 | ND | ND | ND | ND | ND | ND | ND | ND | ND | ND | ND | ND |  |  | 0.00087415 | 0.0009252 |  | ND
| Background | ND | ND | 0.52 | 0.52 |  | -- | -- | -- | -- | -- | -- | -- | -- | -- | -- | -- | -- | -- |  |  | -- | -- |  | --
1,4-Dichlorobenzene | Train A | ND | ND | 0.53 | 0.53 | 1,4-Dichlorobenzene | 1 | ND | ND | ND | ND | ND | ND | ND | ND | ND | ND | ND | ND | ND | ND | 0.00090824 | 0.00092943 | 0.00089096 | ND | ND
| Train B | ND | ND | 0.53 | 0.53 |  | 2 | ND | ND | ND | ND | ND | ND | ND | ND | ND | ND | ND | ND |  |  | 0.00089096 | 0.000943 |  | ND
| Background | ND | ND | 0.53 | 0.53 |  | -- | -- | -- | -- | -- | -- | -- | -- | -- | -- | -- | -- | -- |  |  | -- | -- |  | --
1-Chloronaphthalene | Train A | ND | ND | 0.5 | 0.5 | 1-Chloronaphthalene | 1 | ND | ND | ND | ND | ND | ND | ND | ND | ND | ND | ND | ND | ND | ND | 0.00085683 | 0.00087682 | 0.00084053 | ND | ND
| Train B | ND | ND | 0.5 | 0.5 |  | 2 | ND | ND | ND | ND | ND | ND | ND | ND | ND | ND | ND | ND |  |  | 0.00084053 | 0.00088962 |  | ND
| Background | ND | ND | 0.5 | 0.5 |  | -- | -- | -- | -- | -- | -- | -- | -- | -- | -- | -- | -- | -- |  |  | -- | -- |  | --
1-Naphthylamine | Train A | ND | ND | 10 | 10 | 1-Naphthylamine | 1 | ND | ND | ND | ND | ND | ND | ND | ND | ND | ND | ND | ND | ND | ND | 0.017137 | 0.017536 | 0.016811 | ND | ND
| Train B | ND | ND | 10 | 10 |  | 2 | ND | ND | ND | ND | ND | ND | ND | ND | ND | ND | ND | ND |  |  | 0.016811 | 0.017792 |  | ND
| Background | ND | ND | 10 | 10 |  | -- | -- | -- | -- | -- | -- | -- | -- | -- | -- | -- | -- | -- |  |  | -- | -- |  | --
2,3,4,6-Tetrachlorophenol | Train A | ND | ND | 0.65 | 0.65 | 2,3,4,6-Tetrachlorophenol | 1 | ND | ND | ND | ND | ND | ND | ND | ND | ND | ND | ND | ND | ND | ND | 0.0011139 | 0.0011399 | 0.0010927 | ND | ND
| Train B | ND | ND | 0.65 | 0.65 |  | 2 | ND | ND | ND | ND | ND | ND | ND | ND | ND | ND | ND | ND |  |  | 0.0010927 | 0.0011565 |  | ND
| Background | ND | ND | 0.65 | 0.65 |  | -- | -- | -- | -- | -- | -- | -- | -- | -- | -- | -- | -- | -- |  |  | -- | -- |  | --
2,4,5-Trichlorophenol | Train A | ND | ND | 1.3 | 1.3 | 2,4,5-Trichlorophenol | 1 | ND | ND | ND | ND | ND | ND | ND | ND | ND | ND | ND | ND | ND | ND | 0.0022278 | 0.0022797 | 0.0021854 | ND | ND
| Train B | ND | ND | 1.3 | 1.3 |  | 2 | ND | ND | ND | ND | ND | ND | ND | ND | ND | ND | ND | ND |  |  | 0.0021854 | 0.002313 |  | ND
| Background | ND | ND | 1.3 | 1.3 |  | -- | -- | -- | -- | -- | -- | -- | -- | -- | -- | -- | -- | -- |  |  | -- | -- |  | --
2,4,6-Trichlorophenol | Train A | ND | ND | 0.75 | 0.75 | 2,4,6-Trichlorophenol | 1 | ND | ND | ND | ND | ND | ND | ND | ND | ND | ND | ND | ND | ND | ND | 0.0012852 | 0.0013152 | 0.0012608 | ND | ND
| Train B | ND | ND | 0.75 | 0.75 |  | 2 | ND | ND | ND | ND | ND | ND | ND | ND | ND | ND | ND | ND |  |  | 0.0012608 | 0.0013344 |  | ND
| Background | ND | ND | 0.75 | 0.75 |  | -- | -- | -- | -- | -- | -- | -- | -- | -- | -- | -- | -- | -- |  |  | -- | -- |  | --
2,4-Dichlorophenol | Train A | ND | ND | 0.5 | 0.5 | 2,4-Dichlorophenol | 1 | ND | ND | ND | ND | ND | ND | ND | ND | ND | ND | ND | ND | ND | ND | 0.00085683 | 0.00087682 | 0.00084053 | ND | ND
| Train B | ND | ND | 0.5 | 0.5 |  | 2 | ND | ND | ND | ND | ND | ND | ND | ND | ND | ND | ND | ND |  |  | 0.00084053 | 0.00088962 |  | ND
| Background | ND | ND | 0.5 | 0.5 |  | -- | -- | -- | -- | -- | -- | -- | -- | -- | -- | -- | -- | -- |  |  | -- | -- |  | --
2,4-Dimethylphenol | Train A | ND | ND | 6.3 | 6.3 | 2,4-Dimethylphenol | 1 | ND | ND | ND | ND | ND | ND | ND | ND | ND | ND | ND | ND | ND | ND | 0.010796 | 0.011048 | 0.010591 | ND | ND
| Train B | ND | ND | 6.3 | 6.3 |  | 2 | ND | ND | ND | ND | ND | ND | ND | ND | ND | ND | ND | ND |  |  | 0.010591 | 0.011209 |  | ND
| Background | ND | ND | 6.3 | 6.3 |  | -- | -- | -- | -- | -- | -- | -- | -- | -- | -- | -- | -- | -- |  |  | -- | -- |  | --
2,4-Dinitrophenol | Train A | ND | ND | 22 | 22 | 2,4-Dinitrophenol | 1 | ND | ND | ND | ND | ND | ND | ND | ND | ND | ND | ND | ND | ND | ND | 0.037701 | 0.03858 | 0.036983 | ND | ND
| Train B | ND | ND | 22 | 22 |  | 2 | ND | ND | ND | ND | ND | ND | ND | ND | ND | ND | ND | ND |  |  | 0.036983 | 0.039143 |  | ND
| Background | ND | ND | 22 | 22 |  | -- | -- | -- | -- | -- | -- | -- | -- | -- | -- | -- | -- | -- |  |  | -- | -- |  | --
2,4-Dinitrotoluene | Train A | ND | ND | 0.5 | 0.5 | 2,4-Dinitrotoluene | 1 | ND | ND | ND | ND | ND | ND | ND | ND | ND | ND | ND | ND | ND | ND | 0.00085683 | 0.00087682 | 0.00084053 | ND | ND
| Train B | ND | ND | 0.5 | 0.5 |  | 2 | ND | ND | ND | ND | ND | ND | ND | ND | ND | ND | ND | ND |  |  | 0.00084053 | 0.00088962 |  | ND
| Background | ND | ND | 0.5 | 0.5 |  | -- | -- | -- | -- | -- | -- | -- | -- | -- | -- | -- | -- | -- |  |  | -- | -- |  | --
2,6 Dichlorophenol | Train A | ND | ND | 0.5 | 0.5 | 2,6 Dichlorophenol | 1 | ND | ND | ND | ND | ND | ND | ND | ND | ND | ND | ND | ND | ND | ND | 0.00085683 | 0.00087682 | 0.00084053 | ND | ND
| Train B | ND | ND | 0.5 | 0.5 |  | 2 | ND | ND | ND | ND | ND | ND | ND | ND | ND | ND | ND | ND |  |  | 0.00084053 | 0.00088962 |  | ND
| Background | ND | ND | 0.5 | 0.5 |  | -- | -- | -- | -- | -- | -- | -- | -- | -- | -- | -- | -- | -- |  |  | -- | -- |  | --
2,6-Dinitrotoluene | Train A | ND | ND | 0.5 | 0.5 | 2,6-Dinitrotoluene | 1 | ND | ND | ND | ND | ND | ND | ND | ND | ND | ND | ND | ND | ND | ND | 0.00085683 | 0.00087682 | 0.00084053 | ND | ND
| Train B | ND | ND | 0.5 | 0.5 |  | 2 | ND | ND | ND | ND | ND | ND | ND | ND | ND | ND | ND | ND |  |  | 0.00084053 | 0.00088962 |  | ND
| Background | ND | ND | 0.5 | 0.5 |  | -- | -- | -- | -- | -- | -- | -- | -- | -- | -- | -- | -- | -- |  |  | -- | -- |  | --
2-Acetylaminofluorene | Train A | ND | ND | 0.5 | 0.5 | 2-Acetylaminofluorene | 1 | ND | ND | ND | ND | ND | ND | ND | ND | ND | ND | ND | ND | ND | ND | 0.00085683 | 0.00087682 | 0.00084053 | ND | ND
| Train B | ND | ND | 0.5 | 0.5 |  | 2 | ND | ND | ND | ND | ND | ND | ND | ND | ND | ND | ND | ND |  |  | 0.00084053 | 0.00088962 |  | ND
| Background | ND | ND | 0.5 | 0.5 |  | -- | -- | -- | -- | -- | -- | -- | -- | -- | -- | -- | -- | -- |  |  | -- | -- |  | --
2-Chloronaphthalene | Train A | ND | ND | 0.5 | 0.5 | 2-Chloronaphthalene | 1 | ND | ND | ND | ND | ND | ND | ND | ND | ND | ND | ND | ND | ND | ND | 0.00085683 | 0.00087682 | 0.00084053 | ND | ND
| Train B | ND | ND | 0.5 | 0.5 |  | 2 | ND | ND | ND | ND | ND | ND | ND | ND | ND | ND | ND | ND |  |  | 0.00084053 | 0.00088962 |  | ND
| Background | ND | ND | 0.5 | 0.5 |  | -- | -- | -- | -- | -- | -- | -- | -- | -- | -- | -- | -- | -- |  |  | -- | -- |  | --
2-Chlorophenol | Train A | ND | ND | 0.5 | 0.5 | 2-Chlorophenol | 1 | ND | ND | ND | ND | ND | ND | ND | ND | ND | ND | ND | ND | ND | ND | 0.00085683 | 0.00087682 | 0.00084053 | ND | ND
| Train B | ND | ND | 0.5 | 0.5 |  | 2 | ND | ND | ND | ND | ND | ND | ND | ND | ND | ND | ND | ND |  |  | 0.00084053 | 0.00088962 |  | ND
| Background | ND | ND | 0.5 | 0.5 |  | -- | -- | -- | -- | -- | -- | -- | -- | -- | -- | -- | -- | -- |  |  | -- | -- |  | --
2-Methylnaphthalene | Train A | 0.66 | 1.3 | ND | ND | 2-Methylnaphthalene | 1 | 0.66 | 0.62 | 0 | 0 | 0 | 0 | 0 | 0 | 0 | 0 | 0 | 0 | 0 | 0 | -- | -- | -- | 3.946% | -71.3%
| Train B | 0.62 | 1.4 | ND | ND |  | 2 | 1.3 | 1.4 | 0 | 0 | 0 | 0 | 0 | 0 | 0 | 0 | 0 | 0 |  |  | -- | -- |  | -13.07%
| Background | 2.1 | 2.1 | ND | ND |  | -- | -- | -- | -- | -- | -- | -- | -- | -- | -- | -- | -- | -- |  |  | -- | -- |  | --
2-Methylphenol | Train A | ND | ND | 3 | 3 | 2-Methylphenol | 1 | ND | ND | ND | ND | ND | ND | ND | ND | ND | ND | ND | ND | ND | ND | 0.005141 | 0.0052609 | 0.0050432 | ND | ND
| Train B | ND | ND | 3 | 3 |  | 2 | ND | ND | ND | ND | ND | ND | ND | ND | ND | ND | ND | ND |  |  | 0.0050432 | 0.0053377 |  | ND
| Background | ND | ND | 3 | 3 |  | -- | -- | -- | -- | -- | -- | -- | -- | -- | -- | -- | -- | -- |  |  | -- | -- |  | --
2-Naphthylamine | Train A | ND | ND | 10 | 10 | 2-Naphthylamine | 1 | ND | ND | ND | ND | ND | ND | ND | ND | ND | ND | ND | ND | ND | ND | 0.017137 | 0.017536 | 0.016811 | ND | ND
| Train B | ND | ND | 10 | 10 |  | 2 | ND | ND | ND | ND | ND | ND | ND | ND | ND | ND | ND | ND |  |  | 0.016811 | 0.017792 |  | ND
| Background | ND | ND | 10 | 10 |  | -- | -- | -- | -- | -- | -- | -- | -- | -- | -- | -- | -- | -- |  |  | -- | -- |  | --
2-Nitroaniline | Train A | ND | ND | 0.5 | 0.5 | 2-Nitroaniline | 1 | ND | ND | ND | ND | ND | ND | ND | ND | ND | ND | ND | ND | ND | ND | 0.00085683 | 0.00087682 | 0.00084053 | ND | ND
| Train B | ND | ND | 0.5 | 0.5 |  | 2 | ND | ND | ND | ND | ND | ND | ND | ND | ND | ND | ND | ND |  |  | 0.00084053 | 0.00088962 |  | ND
| Background | ND | ND | 0.5 | 0.5 |  | -- | -- | -- | -- | -- | -- | -- | -- | -- | -- | -- | -- | -- |  |  | -- | -- |  | --
2-Nitrophenol | Train A | ND | ND | 0.5 | 0.5 | 2-Nitrophenol | 1 | ND | ND | ND | ND | ND | ND | ND | ND | ND | ND | ND | ND | ND | ND | 0.00085683 | 0.00087682 | 0.00084053 | ND | ND
| Train B | ND | ND | 0.5 | 0.5 |  | 2 | ND | ND | ND | ND | ND | ND | ND | ND | ND | ND | ND | ND |  |  | 0.00084053 | 0.00088962 |  | ND
| Background | ND | ND | 0.5 | 0.5 |  | -- | -- | -- | -- | -- | -- | -- | -- | -- | -- | -- | -- | -- |  |  | -- | -- |  | --
3,3'-Dichlorobenzidine | Train A | ND | ND | 7.4 | 7.4 | 3,3'-Dichlorobenzidine | 1 | ND | ND | ND | ND | ND | ND | ND | ND | ND | ND | ND | ND | ND | ND | 0.012681 | 0.012977 | 0.01244 | ND | ND
| Train B | ND | ND | 7.4 | 7.4 |  | 2 | ND | ND | ND | ND | ND | ND | ND | ND | ND | ND | ND | ND |  |  | 0.01244 | 0.013166 |  | ND
| Background | ND | ND | 7.4 | 7.4 |  | -- | -- | -- | -- | -- | -- | -- | -- | -- | -- | -- | -- | -- |  |  | -- | -- |  | --
3,3'-Dimethylbenzidine | Train A | ND | ND | 50 | 50 | 3,3'-Dimethylbenzidine | 1 | ND | ND | ND | ND | ND | ND | ND | ND | ND | ND | ND | ND | ND | ND | 0.085683 | 0.087682 | 0.084053 | ND | ND
| Train B | ND | ND | 50 | 50 |  | 2 | ND | ND | ND | ND | ND | ND | ND | ND | ND | ND | ND | ND |  |  | 0.084053 | 0.088962 |  | ND
| Background | ND | ND | 50 | 50 |  | -- | -- | -- | -- | -- | -- | -- | -- | -- | -- | -- | -- | -- |  |  | -- | -- |  | --
3-Methylcholanthrene | Train A | ND | ND | 0.5 | 0.5 | 3-Methylcholanthrene | 1 | ND | ND | ND | ND | ND | ND | ND | ND | ND | ND | ND | ND | ND | ND | 0.00085683 | 0.00087682 | 0.00084053 | ND | ND
| Train B | ND | ND | 0.5 | 0.5 |  | 2 | ND | ND | ND | ND | ND | ND | ND | ND | ND | ND | ND | ND |  |  | 0.00084053 | 0.00088962 |  | ND
| Background | ND | ND | 0.5 | 0.5 |  | -- | -- | -- | -- | -- | -- | -- | -- | -- | -- | -- | -- | -- |  |  | -- | -- |  | --
3-Methylphenol & 4-Methylphenol | Train A | ND | ND | 2 | 2 | 3-Methylphenol & 4-Methylphenol | 1 | ND | ND | ND | ND | ND | ND | ND | ND | ND | ND | ND | ND | ND | ND | 0.0034273 | 0.0035073 | 0.0033621 | ND | ND
| Train B | ND | ND | 2 | 2 |  | 2 | ND | ND | ND | ND | ND | ND | ND | ND | ND | ND | ND | ND |  |  | 0.0033621 | 0.0035585 |  | ND
| Background | ND | ND | 2 | 2 |  | -- | -- | -- | -- | -- | -- | -- | -- | -- | -- | -- | -- | -- |  |  | -- | -- |  | --
3-Nitroaniline | Train A | ND | ND | 2 | 2 | 3-Nitroaniline | 1 | ND | ND | ND | ND | ND | ND | ND | ND | ND | ND | ND | ND | ND | ND | 0.0034273 | 0.0035073 | 0.0033621 | ND | ND
| Train B | ND | ND | 2 | 2 |  | 2 | ND | ND | ND | ND | ND | ND | ND | ND | ND | ND | ND | ND |  |  | 0.0033621 | 0.0035585 |  | ND
| Background | ND | ND | 2 | 2 |  | -- | -- | -- | -- | -- | -- | -- | -- | -- | -- | -- | -- | -- |  |  | -- | -- |  | --
4,6-Dinitro-2-methylphenol | Train A | ND | ND | 8.7 | 8.7 | 4,6-Dinitro-2-methylphenol | 1 | ND | ND | ND | ND | ND | ND | ND | ND | ND | ND | ND | ND | ND | ND | 0.014909 | 0.015257 | 0.014625 | ND | ND
| Train B | ND | ND | 8.7 | 8.7 |  | 2 | ND | ND | ND | ND | ND | ND | ND | ND | ND | ND | ND | ND |  |  | 0.014625 | 0.015479 |  | ND
| Background | ND | ND | 8.7 | 8.7 |  | -- | -- | -- | -- | -- | -- | -- | -- | -- | -- | -- | -- | -- |  |  | -- | -- |  | --
4-Aminobiphenyl | Train A | ND | ND | 10 | 10 | 4-Aminobiphenyl | 1 | ND | ND | ND | ND | ND | ND | ND | ND | ND | ND | ND | ND | ND | ND | 0.017137 | 0.017536 | 0.016811 | ND | ND
| Train B | ND | ND | 10 | 10 |  | 2 | ND | ND | ND | ND | ND | ND | ND | ND | ND | ND | ND | ND |  |  | 0.016811 | 0.017792 |  | ND
| Background | ND | ND | 10 | 10 |  | -- | -- | -- | -- | -- | -- | -- | -- | -- | -- | -- | -- | -- |  |  | -- | -- |  | --
4-Bromophenyl phenyl ether | Train A | ND | ND | 0.5 | 0.5 | 4-Bromophenyl phenyl ether | 1 | ND | ND | ND | ND | ND | ND | ND | ND | ND | ND | ND | ND | ND | ND | 0.00085683 | 0.00087682 | 0.00084053 | ND | ND
| Train B | ND | ND | 0.5 | 0.5 |  | 2 | ND | ND | ND | ND | ND | ND | ND | ND | ND | ND | ND | ND |  |  | 0.00084053 | 0.00088962 |  | ND
| Background | ND | ND | 0.5 | 0.5 |  | -- | -- | -- | -- | -- | -- | -- | -- | -- | -- | -- | -- | -- |  |  | -- | -- |  | --
4-Chloro-3-methylphenol | Train A | ND | ND | 0.62 | 0.62 | 4-Chloro-3-methylphenol | 1 | ND | ND | ND | ND | ND | ND | ND | ND | ND | ND | ND | ND | ND | ND | 0.0010625 | 0.0010873 | 0.0010423 | ND | ND
| Train B | ND | ND | 0.62 | 0.62 |  | 2 | ND | ND | ND | ND | ND | ND | ND | ND | ND | ND | ND | ND |  |  | 0.0010423 | 0.0011031 |  | ND
| Background | ND | ND | 0.62 | 0.62 |  | -- | -- | -- | -- | -- | -- | -- | -- | -- | -- | -- | -- | -- |  |  | -- | -- |  | --
4-Chloroaniline | Train A | ND | ND | 6 | 6 | 4-Chloroaniline | 1 | ND | ND | ND | ND | ND | ND | ND | ND | ND | ND | ND | ND | ND | ND | 0.010282 | 0.010522 | 0.010086 | ND | ND
| Train B | ND | ND | 6 | 6 |  | 2 | ND | ND | ND | ND | ND | ND | ND | ND | ND | ND | ND | ND |  |  | 0.010086 | 0.010675 |  | ND
| Background | ND | ND | 6 | 6 |  | -- | -- | -- | -- | -- | -- | -- | -- | -- | -- | -- | -- | -- |  |  | -- | -- |  | --
4-Chlorophenylphenyl ether | Train A | ND | ND | 0.5 | 0.5 | 4-Chlorophenylphenyl ether | 1 | ND | ND | ND | ND | ND | ND | ND | ND | ND | ND | ND | ND | ND | ND | 0.00085683 | 0.00087682 | 0.00084053 | ND | ND
| Train B | ND | ND | 0.5 | 0.5 |  | 2 | ND | ND | ND | ND | ND | ND | ND | ND | ND | ND | ND | ND |  |  | 0.00084053 | 0.00088962 |  | ND
| Background | ND | ND | 0.5 | 0.5 |  | -- | -- | -- | -- | -- | -- | -- | -- | -- | -- | -- | -- | -- |  |  | -- | -- |  | --
4-Nitroaniline | Train A | ND | ND | 2 | 2 | 4-Nitroaniline | 1 | ND | ND | ND | ND | ND | ND | ND | ND | ND | ND | ND | ND | ND | ND | 0.0034273 | 0.0035073 | 0.0033621 | ND | ND
| Train B | ND | ND | 2 | 2 |  | 2 | ND | ND | ND | ND | ND | ND | ND | ND | ND | ND | ND | ND |  |  | 0.0033621 | 0.0035585 |  | ND
| Background | ND | ND | 2 | 2 |  | -- | -- | -- | -- | -- | -- | -- | -- | -- | -- | -- | -- | -- |  |  | -- | -- |  | --
4-Nitrophenol | Train A | ND | ND | 3.3 | 3.3 | 4-Nitrophenol | 1 | ND | ND | ND | ND | ND | ND | ND | ND | ND | ND | ND | ND | ND | ND | 0.0056551 | 0.005787 | 0.0055475 | ND | ND
| Train B | ND | ND | 3.3 | 3.3 |  | 2 | ND | ND | ND | ND | ND | ND | ND | ND | ND | ND | ND | ND |  |  | 0.0055475 | 0.0058715 |  | ND
| Background | ND | ND | 3.3 | 3.3 |  | -- | -- | -- | -- | -- | -- | -- | -- | -- | -- | -- | -- | -- |  |  | -- | -- |  | --
7,12-Dimethylbenz(a)anthracene | Train A | ND | ND | 0.51 | 0.51 | 7,12-Dimethylbenz(a)anthracene | 1 | ND | ND | ND | ND | ND | ND | ND | ND | ND | ND | ND | ND | ND | ND | 0.00087397 | 0.00089435 | 0.00085734 | ND | ND
| Train B | ND | ND | 0.51 | 0.51 |  | 2 | ND | ND | ND | ND | ND | ND | ND | ND | ND | ND | ND | ND |  |  | 0.00085734 | 0.00090741 |  | ND
| Background | ND | ND | 0.51 | 0.51 |  | -- | -- | -- | -- | -- | -- | -- | -- | -- | -- | -- | -- | -- |  |  | -- | -- |  | --
Acenaphthene | Train A | ND | ND | 0.5 | 0.5 | Acenaphthene | 1 | ND | ND | ND | ND | ND | ND | ND | ND | ND | ND | ND | ND | ND | ND | 0.00085683 | 0.00087682 | 0.00084053 | ND | ND
| Train B | ND | ND | 0.5 | 0.5 |  | 2 | ND | ND | ND | ND | ND | ND | ND | ND | ND | ND | ND | ND |  |  | 0.00084053 | 0.00088962 |  | ND
| Background | ND | ND | 0.5 | 0.5 |  | -- | -- | -- | -- | -- | -- | -- | -- | -- | -- | -- | -- | -- |  |  | -- | -- |  | --
Acenaphthylene | Train A | ND | ND | 0.5 | 0.5 | Acenaphthylene | 1 | ND | ND | ND | ND | ND | ND | ND | ND | ND | ND | ND | ND | ND | ND | 0.00085683 | 0.00087682 | 0.00084053 | ND | ND
| Train B | ND | ND | 0.5 | 0.5 |  | 2 | ND | ND | ND | ND | ND | ND | ND | ND | ND | ND | ND | ND |  |  | 0.00084053 | 0.00088962 |  | ND
| Background | ND | ND | 0.5 | 0.5 |  | -- | -- | -- | -- | -- | -- | -- | -- | -- | -- | -- | -- | -- |  |  | -- | -- |  | --
Acetophenone | Train A | ND | ND | 2.4 | 2.4 | Acetophenone | 1 | ND | ND | ND | ND | ND | ND | ND | ND | ND | ND | ND | ND | ND | ND | 0.0041128 | 0.0042087 | 0.0040345 | ND | ND
| Train B | ND | ND | 2.4 | 2.4 |  | 2 | ND | ND | ND | ND | ND | ND | ND | ND | ND | ND | ND | ND |  |  | 0.0040345 | 0.0042702 |  | ND
| Background | ND | ND | 2.4 | 2.4 |  | -- | -- | -- | -- | -- | -- | -- | -- | -- | -- | -- | -- | -- |  |  | -- | -- |  | --
Aniline | Train A | ND | ND | 7.3 | 7.3 | Aniline | 1 | ND | ND | ND | ND | ND | ND | ND | ND | ND | ND | ND | ND | ND | ND | 0.01251 | 0.012802 | 0.012272 | ND | ND
| Train B | ND | ND | 7.3 | 7.3 |  | 2 | ND | ND | ND | ND | ND | ND | ND | ND | ND | ND | ND | ND |  |  | 0.012272 | 0.012988 |  | ND
| Background | ND | ND | 7.3 | 7.3 |  | -- | -- | -- | -- | -- | -- | -- | -- | -- | -- | -- | -- | -- |  |  | -- | -- |  | --
Anthracene | Train A | ND | ND | 0.5 | 0.5 | Anthracene | 1 | ND | ND | ND | ND | ND | ND | ND | ND | ND | ND | ND | ND | ND | ND | 0.00085683 | 0.00087682 | 0.00084053 | ND | ND
| Train B | ND | ND | 0.5 | 0.5 |  | 2 | ND | ND | ND | ND | ND | ND | ND | ND | ND | ND | ND | ND |  |  | 0.00084053 | 0.00088962 |  | ND
| Background | ND | ND | 0.5 | 0.5 |  | -- | -- | -- | -- | -- | -- | -- | -- | -- | -- | -- | -- | -- |  |  | -- | -- |  | --
Benzidine | Train A | ND | ND | 51 | 51 | Benzidine | 1 | ND | ND | ND | ND | ND | ND | ND | ND | ND | ND | ND | ND | ND | ND | 0.087397 | 0.089435 | 0.085734 | ND | ND
| Train B | ND | ND | 51 | 51 |  | 2 | ND | ND | ND | ND | ND | ND | ND | ND | ND | ND | ND | ND |  |  | 0.085734 | 0.090741 |  | ND
| Background | ND | ND | 51 | 51 |  | -- | -- | -- | -- | -- | -- | -- | -- | -- | -- | -- | -- | -- |  |  | -- | -- |  | --
Benzo(a)anthracene | Train A | ND | ND | 0.58 | 0.58 | Benzo(a)anthracene | 1 | ND | ND | ND | ND | ND | ND | ND | ND | ND | ND | ND | ND | ND | ND | 0.00099392 | 0.0010171 | 0.00097501 | ND | ND
| Train B | ND | ND | 0.58 | 0.58 |  | 2 | ND | ND | ND | ND | ND | ND | ND | ND | ND | ND | ND | ND |  |  | 0.00097501 | 0.001032 |  | ND
| Background | ND | ND | 0.58 | 0.58 |  | -- | -- | -- | -- | -- | -- | -- | -- | -- | -- | -- | -- | -- |  |  | -- | -- |  | --
Benzo(a)pyrene | Train A | ND | ND | 0.5 | 0.5 | Benzo(a)pyrene | 1 | ND | ND | ND | ND | ND | ND | ND | ND | ND | ND | ND | ND | ND | ND | 0.00085683 | 0.00087682 | 0.00084053 | ND | ND
| Train B | ND | ND | 0.5 | 0.5 |  | 2 | ND | ND | ND | ND | ND | ND | ND | ND | ND | ND | ND | ND |  |  | 0.00084053 | 0.00088962 |  | ND
| Background | ND | ND | 0.5 | 0.5 |  | -- | -- | -- | -- | -- | -- | -- | -- | -- | -- | -- | -- | -- |  |  | -- | -- |  | --
Benzo(b)fluoranthene | Train A | ND | ND | 1.1 | 1.1 | Benzo(b)fluoranthene | 1 | ND | ND | ND | ND | ND | ND | ND | ND | ND | ND | ND | ND | ND | ND | 0.001885 | 0.001929 | 0.0018492 | ND | ND
| Train B | ND | ND | 1.1 | 1.1 |  | 2 | ND | ND | ND | ND | ND | ND | ND | ND | ND | ND | ND | ND |  |  | 0.0018492 | 0.0019572 |  | ND
| Background | ND | ND | 1.1 | 1.1 |  | -- | -- | -- | -- | -- | -- | -- | -- | -- | -- | -- | -- | -- |  |  | -- | -- |  | --
Benzo(g,h,i)perylene | Train A | ND | ND | 0.62 | 0.62 | Benzo(g,h,i)perylene | 1 | ND | ND | ND | ND | ND | ND | ND | ND | ND | ND | ND | ND | ND | ND | 0.0010625 | 0.0010873 | 0.0010423 | ND | ND
| Train B | ND | ND | 0.62 | 0.62 |  | 2 | ND | ND | ND | ND | ND | ND | ND | ND | ND | ND | ND | ND |  |  | 0.0010423 | 0.0011031 |  | ND
| Background | ND | ND | 0.62 | 0.62 |  | -- | -- | -- | -- | -- | -- | -- | -- | -- | -- | -- | -- | -- |  |  | -- | -- |  | --
Benzo(k)fluoranthene | Train A | ND | ND | 1.6 | 1.6 | Benzo(k)fluoranthene | 1 | ND | ND | ND | ND | ND | ND | ND | ND | ND | ND | ND | ND | ND | ND | 0.0027419 | 0.0028058 | 0.0026897 | ND | ND
| Train B | ND | ND | 1.6 | 1.6 |  | 2 | ND | ND | ND | ND | ND | ND | ND | ND | ND | ND | ND | ND |  |  | 0.0026897 | 0.0028468 |  | ND
| Background | ND | ND | 1.6 | 1.6 |  | -- | -- | -- | -- | -- | -- | -- | -- | -- | -- | -- | -- | -- |  |  | -- | -- |  | --
Benzoic acid | Train A | 66 | 81 | ND | ND | Benzoic acid | 1 | 66 | 84 | 0 | 0.023196 | 0 | 0.038924 | 0 | 1.5774e-06 | 0 | 1.3145e-07 | 0 | 0.0023062 | 5.1497e-08 | 0.00090345 | -- | -- | -- | -26.27% | 7.683%
| Train B | 84 | 59 | ND | ND |  | 2 | 81 | 59 | 0.012056 | 0 | 0.020231 | 0 | 8.1986e-07 | 0 | 7.4533e-08 | 0 | 0.0013076 | 0 |  |  | -- | -- |  | 25.87%
| Background | 70 | 70 | ND | ND |  | -- | -- | -- | -- | -- | -- | -- | -- | -- | -- | -- | -- | -- |  |  | -- | -- |  | --
Benzyl alcohol | Train A | ND | ND | 35 | 35 | Benzyl alcohol | 1 | ND | ND | ND | ND | ND | ND | ND | ND | ND | ND | ND | ND | ND | ND | 0.059978 | 0.061377 | 0.058837 | ND | ND
| Train B | ND | ND | 35 | 35 |  | 2 | ND | ND | ND | ND | ND | ND | ND | ND | ND | ND | ND | ND |  |  | 0.058837 | 0.062273 |  | ND
| Background | ND | ND | 35 | 35 |  | -- | -- | -- | -- | -- | -- | -- | -- | -- | -- | -- | -- | -- |  |  | -- | -- |  | --
bis(2-Chloroethoxy)methane | Train A | ND | ND | 0.5 | 0.5 | bis(2-Chloroethoxy)methane | 1 | ND | ND | ND | ND | ND | ND | ND | ND | ND | ND | ND | ND | ND | ND | 0.00085683 | 0.00087682 | 0.00084053 | ND | ND
| Train B | ND | ND | 0.5 | 0.5 |  | 2 | ND | ND | ND | ND | ND | ND | ND | ND | ND | ND | ND | ND |  |  | 0.00084053 | 0.00088962 |  | ND
| Background | ND | ND | 0.5 | 0.5 |  | -- | -- | -- | -- | -- | -- | -- | -- | -- | -- | -- | -- | -- |  |  | -- | -- |  | --
bis(2-Chloroethyl)ether | Train A | ND | ND | 0.56 | 0.56 | bis(2-Chloroethyl)ether | 1 | ND | ND | ND | ND | ND | ND | ND | ND | ND | ND | ND | ND | ND | ND | 0.00095965 | 0.00098203 | 0.00094139 | ND | ND
| Train B | ND | ND | 0.56 | 0.56 |  | 2 | ND | ND | ND | ND | ND | ND | ND | ND | ND | ND | ND | ND |  |  | 0.00094139 | 0.00099637 |  | ND
| Background | ND | ND | 0.56 | 0.56 |  | -- | -- | -- | -- | -- | -- | -- | -- | -- | -- | -- | -- | -- |  |  | -- | -- |  | --
bis(2-Chloroisopropyl)ether | Train A | ND | ND | 0.76 | 0.76 | bis(2-Chloroisopropyl)ether | 1 | ND | ND | ND | ND | ND | ND | ND | ND | ND | ND | ND | ND | ND | ND | 0.0013024 | 0.0013328 | 0.0012776 | ND | ND
| Train B | ND | ND | 0.76 | 0.76 |  | 2 | ND | ND | ND | ND | ND | ND | ND | ND | ND | ND | ND | ND |  |  | 0.0012776 | 0.0013522 |  | ND
| Background | ND | ND | 0.76 | 0.76 |  | -- | -- | -- | -- | -- | -- | -- | -- | -- | -- | -- | -- | -- |  |  | -- | -- |  | --
bis(2-Ethylhexyl)phthalate | Train A | ND | ND | 10 | 10 | bis(2-Ethylhexyl)phthalate | 1 | ND | ND | ND | ND | ND | ND | ND | ND | ND | ND | ND | ND | ND | ND | 0.017137 | 0.017536 | 0.016811 | ND | ND
| Train B | ND | ND | 10 | 10 |  | 2 | ND | ND | ND | ND | ND | ND | ND | ND | ND | ND | ND | ND |  |  | 0.016811 | 0.017792 |  | ND
| Background | ND | ND | 10 | 10 |  | -- | -- | -- | -- | -- | -- | -- | -- | -- | -- | -- | -- | -- |  |  | -- | -- |  | --
Butylbenzylphthalate | Train A | ND | ND | 0.61 | 0.61 | Butylbenzylphthalate | 1 | ND | ND | ND | ND | ND | ND | ND | ND | ND | ND | ND | ND | ND | ND | 0.0010453 | 0.0010697 | 0.0010254 | ND | ND
| Train B | ND | ND | 0.61 | 0.61 |  | 2 | ND | ND | ND | ND | ND | ND | ND | ND | ND | ND | ND | ND |  |  | 0.0010254 | 0.0010853 |  | ND
| Background | ND | ND | 0.61 | 0.61 |  | -- | -- | -- | -- | -- | -- | -- | -- | -- | -- | -- | -- | -- |  |  | -- | -- |  | --
Carbazole | Train A | ND | ND | 0.64 | 0.64 | Carbazole | 1 | ND | ND | ND | ND | ND | ND | ND | ND | ND | ND | ND | ND | ND | ND | 0.0010967 | 0.0011223 | 0.0010759 | ND | ND
| Train B | ND | ND | 0.64 | 0.64 |  | 2 | ND | ND | ND | ND | ND | ND | ND | ND | ND | ND | ND | ND |  |  | 0.0010759 | 0.0011387 |  | ND
| Background | ND | ND | 0.64 | 0.64 |  | -- | -- | -- | -- | -- | -- | -- | -- | -- | -- | -- | -- | -- |  |  | -- | -- |  | --
Chrysene | Train A | ND | ND | 0.64 | 0.64 | Chrysene | 1 | ND | ND | ND | ND | ND | ND | ND | ND | ND | ND | ND | ND | ND | ND | 0.0010967 | 0.0011223 | 0.0010759 | ND | ND
| Train B | ND | ND | 0.64 | 0.64 |  | 2 | ND | ND | ND | ND | ND | ND | ND | ND | ND | ND | ND | ND |  |  | 0.0010759 | 0.0011387 |  | ND
| Background | ND | ND | 0.64 | 0.64 |  | -- | -- | -- | -- | -- | -- | -- | -- | -- | -- | -- | -- | -- |  |  | -- | -- |  | --
Dibenz(a,h)anthracene | Train A | ND | ND | 0.6 | 0.6 | Dibenz(a,h)anthracene | 1 | ND | ND | ND | ND | ND | ND | ND | ND | ND | ND | ND | ND | ND | ND | 0.0010282 | 0.0010522 | 0.0010086 | ND | ND
| Train B | ND | ND | 0.6 | 0.6 |  | 2 | ND | ND | ND | ND | ND | ND | ND | ND | ND | ND | ND | ND |  |  | 0.0010086 | 0.0010675 |  | ND
| Background | ND | ND | 0.6 | 0.6 |  | -- | -- | -- | -- | -- | -- | -- | -- | -- | -- | -- | -- | -- |  |  | -- | -- |  | --
Dibenzofuran | Train A | ND | ND | 0.5 | 0.5 | Dibenzofuran | 1 | ND | ND | ND | ND | ND | ND | ND | ND | ND | ND | ND | ND | ND | ND | 0.00085683 | 0.00087682 | 0.00084053 | ND | ND
| Train B | ND | ND | 0.5 | 0.5 |  | 2 | ND | ND | ND | ND | ND | ND | ND | ND | ND | ND | ND | ND |  |  | 0.00084053 | 0.00088962 |  | ND
| Background | ND | ND | 0.5 | 0.5 |  | -- | -- | -- | -- | -- | -- | -- | -- | -- | -- | -- | -- | -- |  |  | -- | -- |  | --
Diethylphthalate | Train A | 2.3 | 2 | ND | ND | Diethylphthalate | 1 | 2.3 | 2.3 | 0.00092734 | 0.0010193 | 0.0015561 | 0.0017104 | 6.3064e-08 | 6.9316e-08 | 5.2554e-09 | 5.7764e-09 | 9.2199e-05 | 0.00010134 | 4.4122e-09 | 7.7407e-05 | -- | -- | -- | -2.306% | 11.63%
| Train B | 2.3 | 2.1 | ND | ND |  | 2 | 2 | 2.1 | 0.00034802 | 0.00072232 | 0.000584 | 0.0012121 | 2.3667e-08 | 4.9122e-08 | 2.1516e-09 | 4.4656e-09 | 3.7747e-05 | 7.8344e-05 |  |  | -- | -- |  | -10.55%
| Background | 1.7 | 1.7 | ND | ND |  | -- | -- | -- | -- | -- | -- | -- | -- | -- | -- | -- | -- | -- |  |  | -- | -- |  | --
Dimethylphthalate | Train A | ND | ND | 0.5 | 0.5 | Dimethylphthalate | 1 | ND | ND | ND | ND | ND | ND | ND | ND | ND | ND | ND | ND | ND | ND | 0.00085683 | 0.00087682 | 0.00084053 | ND | ND
| Train B | ND | ND | 0.5 | 0.5 |  | 2 | ND | ND | ND | ND | ND | ND | ND | ND | ND | ND | ND | ND |  |  | 0.00084053 | 0.00088962 |  | ND
| Background | ND | ND | 0.5 | 0.5 |  | -- | -- | -- | -- | -- | -- | -- | -- | -- | -- | -- | -- | -- |  |  | -- | -- |  | --
Di-n-butylphthalate | Train A | ND | ND | 10 | 10 | Di-n-butylphthalate | 1 | ND | ND | ND | ND | ND | ND | ND | ND | ND | ND | ND | ND | ND | ND | 0.017137 | 0.017536 | 0.016811 | ND | ND
| Train B | ND | ND | 10 | 10 |  | 2 | ND | ND | ND | ND | ND | ND | ND | ND | ND | ND | ND | ND |  |  | 0.016811 | 0.017792 |  | ND
| Background | ND | ND | 10 | 10 |  | -- | -- | -- | -- | -- | -- | -- | -- | -- | -- | -- | -- | -- |  |  | -- | -- |  | --
Di-n-octylphthalate | Train A | ND | ND | 0.56 | 0.56 | Di-n-octylphthalate | 1 | ND | ND | ND | ND | ND | ND | ND | ND | ND | ND | ND | ND | ND | ND | 0.00095965 | 0.00098203 | 0.00094139 | ND | ND
| Train B | ND | ND | 0.56 | 0.56 |  | 2 | ND | ND | ND | ND | ND | ND | ND | ND | ND | ND | ND | ND |  |  | 0.00094139 | 0.00099637 |  | ND
| Background | ND | ND | 0.56 | 0.56 |  | -- | -- | -- | -- | -- | -- | -- | -- | -- | -- | -- | -- | -- |  |  | -- | -- |  | --
Dinoseb | Train A | ND | ND | 0.99 | 0.99 | Dinoseb | 1 | ND | ND | ND | ND | ND | ND | ND | ND | ND | ND | ND | ND | ND | ND | 0.0016965 | 0.0017361 | 0.0016642 | ND | ND
| Train B | ND | ND | 0.99 | 0.99 |  | 2 | ND | ND | ND | ND | ND | ND | ND | ND | ND | ND | ND | ND |  |  | 0.0016642 | 0.0017614 |  | ND
| Background | ND | ND | 0.99 | 0.99 |  | -- | -- | -- | -- | -- | -- | -- | -- | -- | -- | -- | -- | -- |  |  | -- | -- |  | --
Diphenylamine | Train A | ND | ND | 0.5 | 0.5 | Diphenylamine | 1 | ND | ND | ND | ND | ND | ND | ND | ND | ND | ND | ND | ND | ND | ND | 0.00085683 | 0.00087682 | 0.00084053 | ND | ND
| Train B | ND | ND | 0.5 | 0.5 |  | 2 | ND | ND | ND | ND | ND | ND | ND | ND | ND | ND | ND | ND |  |  | 0.00084053 | 0.00088962 |  | ND
| Background | ND | ND | 0.5 | 0.5 |  | -- | -- | -- | -- | -- | -- | -- | -- | -- | -- | -- | -- | -- |  |  | -- | -- |  | --
Ethyl methanesulfonate | Train A | ND | ND | 0.5 | 0.5 | Ethyl methanesulfonate | 1 | ND | ND | ND | ND | ND | ND | ND | ND | ND | ND | ND | ND | ND | ND | 0.00085683 | 0.00087682 | 0.00084053 | ND | ND
| Train B | ND | ND | 0.5 | 0.5 |  | 2 | ND | ND | ND | ND | ND | ND | ND | ND | ND | ND | ND | ND |  |  | 0.00084053 | 0.00088962 |  | ND
| Background | ND | ND | 0.5 | 0.5 |  | -- | -- | -- | -- | -- | -- | -- | -- | -- | -- | -- | -- | -- |  |  | -- | -- |  | --
Fluoranthene | Train A | ND | ND | 0.54 | 0.54 | Fluoranthene | 1 | ND | ND | ND | ND | ND | ND | ND | ND | ND | ND | ND | ND | ND | ND | 0.00092538 | 0.00094696 | 0.00090777 | ND | ND
| Train B | ND | ND | 0.54 | 0.54 |  | 2 | ND | ND | ND | ND | ND | ND | ND | ND | ND | ND | ND | ND |  |  | 0.00090777 | 0.00096079 |  | ND
| Background | ND | ND | 0.54 | 0.54 |  | -- | -- | -- | -- | -- | -- | -- | -- | -- | -- | -- | -- | -- |  |  | -- | -- |  | --
Fluorene | Train A | ND | ND | 0.5 | 0.5 | Fluorene | 1 | ND | ND | ND | ND | ND | ND | ND | ND | ND | ND | ND | ND | ND | ND | 0.00085683 | 0.00087682 | 0.00084053 | ND | ND
| Train B | ND | ND | 0.5 | 0.5 |  | 2 | ND | ND | ND | ND | ND | ND | ND | ND | ND | ND | ND | ND |  |  | 0.00084053 | 0.00088962 |  | ND
| Background | ND | ND | 0.5 | 0.5 |  | -- | -- | -- | -- | -- | -- | -- | -- | -- | -- | -- | -- | -- |  |  | -- | -- |  | --
Hexachlorobenzene | Train A | ND | ND | 0.5 | 0.5 | Hexachlorobenzene | 1 | ND | ND | ND | ND | ND | ND | ND | ND | ND | ND | ND | ND | ND | ND | 0.00085683 | 0.00087682 | 0.00084053 | ND | ND
| Train B | ND | ND | 0.5 | 0.5 |  | 2 | ND | ND | ND | ND | ND | ND | ND | ND | ND | ND | ND | ND |  |  | 0.00084053 | 0.00088962 |  | ND
| Background | ND | ND | 0.5 | 0.5 |  | -- | -- | -- | -- | -- | -- | -- | -- | -- | -- | -- | -- | -- |  |  | -- | -- |  | --
Hexachlorobutadiene | Train A | ND | ND | 0.74 | 0.74 | Hexachlorobutadiene | 1 | ND | ND | ND | ND | ND | ND | ND | ND | ND | ND | ND | ND | ND | ND | 0.0012681 | 0.0012977 | 0.001244 | ND | ND
| Train B | ND | ND | 0.74 | 0.74 |  | 2 | ND | ND | ND | ND | ND | ND | ND | ND | ND | ND | ND | ND |  |  | 0.001244 | 0.0013166 |  | ND
| Background | ND | ND | 0.74 | 0.74 |  | -- | -- | -- | -- | -- | -- | -- | -- | -- | -- | -- | -- | -- |  |  | -- | -- |  | --
Hexachlorocyclopentadiene | Train A | ND | ND | 10 | 10 | Hexachlorocyclopentadiene | 1 | ND | ND | ND | ND | ND | ND | ND | ND | ND | ND | ND | ND | ND | ND | 0.017137 | 0.017536 | 0.016811 | ND | ND
| Train B | ND | ND | 10 | 10 |  | 2 | ND | ND | ND | ND | ND | ND | ND | ND | ND | ND | ND | ND |  |  | 0.016811 | 0.017792 |  | ND
| Background | ND | ND | 10 | 10 |  | -- | -- | -- | -- | -- | -- | -- | -- | -- | -- | -- | -- | -- |  |  | -- | -- |  | --
Hexachloroethane | Train A | ND | ND | 0.54 | 0.54 | Hexachloroethane | 1 | ND | ND | ND | ND | ND | ND | ND | ND | ND | ND | ND | ND | ND | ND | 0.00092538 | 0.00094696 | 0.00090777 | ND | ND
| Train B | ND | ND | 0.54 | 0.54 |  | 2 | ND | ND | ND | ND | ND | ND | ND | ND | ND | ND | ND | ND |  |  | 0.00090777 | 0.00096079 |  | ND
| Background | ND | ND | 0.54 | 0.54 |  | -- | -- | -- | -- | -- | -- | -- | -- | -- | -- | -- | -- | -- |  |  | -- | -- |  | --
Hexachloropropene | Train A | ND | ND | 0.72 | 0.72 | Hexachloropropene | 1 | ND | ND | ND | ND | ND | ND | ND | ND | ND | ND | ND | ND | ND | ND | 0.0012338 | 0.0012626 | 0.0012104 | ND | ND
| Train B | ND | ND | 0.72 | 0.72 |  | 2 | ND | ND | ND | ND | ND | ND | ND | ND | ND | ND | ND | ND |  |  | 0.0012104 | 0.0012811 |  | ND
| Background | ND | ND | 0.72 | 0.72 |  | -- | -- | -- | -- | -- | -- | -- | -- | -- | -- | -- | -- | -- |  |  | -- | -- |  | --
Indeno(1,2,3-cd)pyrene | Train A | ND | ND | 0.54 | 0.54 | Indeno(1,2,3-cd)pyrene | 1 | ND | ND | ND | ND | ND | ND | ND | ND | ND | ND | ND | ND | ND | ND | 0.00092538 | 0.00094696 | 0.00090777 | ND | ND
| Train B | ND | ND | 0.54 | 0.54 |  | 2 | ND | ND | ND | ND | ND | ND | ND | ND | ND | ND | ND | ND |  |  | 0.00090777 | 0.00096079 |  | ND
| Background | ND | ND | 0.54 | 0.54 |  | -- | -- | -- | -- | -- | -- | -- | -- | -- | -- | -- | -- | -- |  |  | -- | -- |  | --
Isophorone | Train A | ND | ND | 0.5 | 0.5 | Isophorone | 1 | ND | ND | ND | ND | ND | ND | ND | ND | ND | ND | ND | ND | ND | ND | 0.00085683 | 0.00087682 | 0.00084053 | ND | ND
| Train B | ND | ND | 0.5 | 0.5 |  | 2 | ND | ND | ND | ND | ND | ND | ND | ND | ND | ND | ND | ND |  |  | 0.00084053 | 0.00088962 |  | ND
| Background | ND | ND | 0.5 | 0.5 |  | -- | -- | -- | -- | -- | -- | -- | -- | -- | -- | -- | -- | -- |  |  | -- | -- |  | --
Isosafrole | Train A | ND | ND | 0.5 | 0.5 | Isosafrole | 1 | ND | ND | ND | ND | ND | ND | ND | ND | ND | ND | ND | ND | ND | ND | 0.00085683 | 0.00087682 | 0.00084053 | ND | ND
| Train B | ND | ND | 0.5 | 0.5 |  | 2 | ND | ND | ND | ND | ND | ND | ND | ND | ND | ND | ND | ND |  |  | 0.00084053 | 0.00088962 |  | ND
| Background | ND | ND | 0.5 | 0.5 |  | -- | -- | -- | -- | -- | -- | -- | -- | -- | -- | -- | -- | -- |  |  | -- | -- |  | --
Methyl methanesulfonate | Train A | ND | ND | 0.55 | 0.55 | Methyl methanesulfonate | 1 | ND | ND | ND | ND | ND | ND | ND | ND | ND | ND | ND | ND | ND | ND | 0.00094251 | 0.0009645 | 0.00092458 | ND | ND
| Train B | ND | ND | 0.55 | 0.55 |  | 2 | ND | ND | ND | ND | ND | ND | ND | ND | ND | ND | ND | ND |  |  | 0.00092458 | 0.00097858 |  | ND
| Background | ND | ND | 0.55 | 0.55 |  | -- | -- | -- | -- | -- | -- | -- | -- | -- | -- | -- | -- | -- |  |  | -- | -- |  | --
Naphthalene | Train A | ND | ND | 0.6 | 0.6 | Naphthalene | 1 | ND | ND | ND | ND | ND | ND | ND | ND | ND | ND | ND | ND | ND | ND | 0.0010282 | 0.0010522 | 0.0010086 | ND | ND
| Train B | ND | ND | 0.6 | 0.6 |  | 2 | ND | ND | ND | ND | ND | ND | ND | ND | ND | ND | ND | ND |  |  | 0.0010086 | 0.0010675 |  | ND
| Background | ND | ND | 0.6 | 0.6 |  | -- | -- | -- | -- | -- | -- | -- | -- | -- | -- | -- | -- | -- |  |  | -- | -- |  | --
Nitrobenzene | Train A | ND | ND | 0.57 | 0.57 | Nitrobenzene | 1 | ND | ND | ND | ND | ND | ND | ND | ND | ND | ND | ND | ND | ND | ND | 0.00097679 | 0.00099957 | 0.0009582 | ND | ND
| Train B | ND | ND | 0.57 | 0.57 |  | 2 | ND | ND | ND | ND | ND | ND | ND | ND | ND | ND | ND | ND |  |  | 0.0009582 | 0.0010142 |  | ND
| Background | ND | ND | 0.57 | 0.57 |  | -- | -- | -- | -- | -- | -- | -- | -- | -- | -- | -- | -- | -- |  |  | -- | -- |  | --
5-Nitro-o-toluidine | Train A | ND | ND | 8 | 8 | 5-Nitro-o-toluidine | 1 | ND | ND | ND | ND | ND | ND | ND | ND | ND | ND | ND | ND | ND | ND | 0.013709 | 0.014029 | 0.013448 | ND | ND
| Train B | ND | ND | 8 | 8 |  | 2 | ND | ND | ND | ND | ND | ND | ND | ND | ND | ND | ND | ND |  |  | 0.013448 | 0.014234 |  | ND
| Background | ND | ND | 8 | 8 |  | -- | -- | -- | -- | -- | -- | -- | -- | -- | -- | -- | -- | -- |  |  | -- | -- |  | --
N-Nitrosodiethylamine | Train A | ND | ND | 0.5 | 0.5 | N-Nitrosodiethylamine | 1 | ND | ND | ND | ND | ND | ND | ND | ND | ND | ND | ND | ND | ND | ND | 0.00085683 | 0.00087682 | 0.00084053 | ND | ND
| Train B | ND | ND | 0.5 | 0.5 |  | 2 | ND | ND | ND | ND | ND | ND | ND | ND | ND | ND | ND | ND |  |  | 0.00084053 | 0.00088962 |  | ND
| Background | ND | ND | 0.5 | 0.5 |  | -- | -- | -- | -- | -- | -- | -- | -- | -- | -- | -- | -- | -- |  |  | -- | -- |  | --
N-Nitrosodimethylamine | Train A | ND | ND | 0.5 | 0.5 | N-Nitrosodimethylamine | 1 | ND | ND | ND | ND | ND | ND | ND | ND | ND | ND | ND | ND | ND | ND | 0.00085683 | 0.00087682 | 0.00084053 | ND | ND
| Train B | ND | ND | 0.5 | 0.5 |  | 2 | ND | ND | ND | ND | ND | ND | ND | ND | ND | ND | ND | ND |  |  | 0.00084053 | 0.00088962 |  | ND
| Background | ND | ND | 0.5 | 0.5 |  | -- | -- | -- | -- | -- | -- | -- | -- | -- | -- | -- | -- | -- |  |  | -- | -- |  | --
N-Nitroso-di-n-butylamine | Train A | ND | ND | 0.5 | 0.5 | N-Nitroso-di-n-butylamine | 1 | ND | ND | ND | ND | ND | ND | ND | ND | ND | ND | ND | ND | ND | ND | 0.00085683 | 0.00087682 | 0.00084053 | ND | ND
| Train B | ND | ND | 0.5 | 0.5 |  | 2 | ND | ND | ND | ND | ND | ND | ND | ND | ND | ND | ND | ND |  |  | 0.00084053 | 0.00088962 |  | ND
| Background | ND | ND | 0.5 | 0.5 |  | -- | -- | -- | -- | -- | -- | -- | -- | -- | -- | -- | -- | -- |  |  | -- | -- |  | --
N-Nitroso-di-n-propylamine | Train A | ND | ND | 0.5 | 0.5 | N-Nitroso-di-n-propylamine | 1 | ND | ND | ND | ND | ND | ND | ND | ND | ND | ND | ND | ND | ND | ND | 0.00085683 | 0.00087682 | 0.00084053 | ND | ND
| Train B | ND | ND | 0.5 | 0.5 |  | 2 | ND | ND | ND | ND | ND | ND | ND | ND | ND | ND | ND | ND |  |  | 0.00084053 | 0.00088962 |  | ND
| Background | ND | ND | 0.5 | 0.5 |  | -- | -- | -- | -- | -- | -- | -- | -- | -- | -- | -- | -- | -- |  |  | -- | -- |  | --
N-Nitrosodiphenylamine | Train A | ND | ND | 0.87 | 0.87 | N-Nitrosodiphenylamine | 1 | ND | ND | ND | ND | ND | ND | ND | ND | ND | ND | ND | ND | ND | ND | 0.0014909 | 0.0015257 | 0.0014625 | ND | ND
| Train B | ND | ND | 0.87 | 0.87 |  | 2 | ND | ND | ND | ND | ND | ND | ND | ND | ND | ND | ND | ND |  |  | 0.0014625 | 0.0015479 |  | ND
| Background | ND | ND | 0.87 | 0.87 |  | -- | -- | -- | -- | -- | -- | -- | -- | -- | -- | -- | -- | -- |  |  | -- | -- |  | --
N-Nitrosomethylethylamine | Train A | ND | ND | 0.83 | 0.83 | N-Nitrosomethylethylamine | 1 | ND | ND | ND | ND | ND | ND | ND | ND | ND | ND | ND | ND | ND | ND | 0.0014223 | 0.0014555 | 0.0013953 | ND | ND
| Train B | ND | ND | 0.83 | 0.83 |  | 2 | ND | ND | ND | ND | ND | ND | ND | ND | ND | ND | ND | ND |  |  | 0.0013953 | 0.0014768 |  | ND
| Background | ND | ND | 0.83 | 0.83 |  | -- | -- | -- | -- | -- | -- | -- | -- | -- | -- | -- | -- | -- |  |  | -- | -- |  | --
N-Nitrosomorpholine | Train A | ND | ND | 0.5 | 0.5 | N-Nitrosomorpholine | 1 | ND | ND | ND | ND | ND | ND | ND | ND | ND | ND | ND | ND | ND | ND | 0.00085683 | 0.00087682 | 0.00084053 | ND | ND
| Train B | ND | ND | 0.5 | 0.5 |  | 2 | ND | ND | ND | ND | ND | ND | ND | ND | ND | ND | ND | ND |  |  | 0.00084053 | 0.00088962 |  | ND
| Background | ND | ND | 0.5 | 0.5 |  | -- | -- | -- | -- | -- | -- | -- | -- | -- | -- | -- | -- | -- |  |  | -- | -- |  | --
N-Nitrosopiperidine | Train A | ND | ND | 0.5 | 0.5 | N-Nitrosopiperidine | 1 | ND | ND | ND | ND | ND | ND | ND | ND | ND | ND | ND | ND | ND | ND | 0.00085683 | 0.00087682 | 0.00084053 | ND | ND
| Train B | ND | ND | 0.5 | 0.5 |  | 2 | ND | ND | ND | ND | ND | ND | ND | ND | ND | ND | ND | ND |  |  | 0.00084053 | 0.00088962 |  | ND
| Background | ND | ND | 0.5 | 0.5 |  | -- | -- | -- | -- | -- | -- | -- | -- | -- | -- | -- | -- | -- |  |  | -- | -- |  | --
N-Nitrosopyrrolidine | Train A | ND | ND | 0.5 | 0.5 | N-Nitrosopyrrolidine | 1 | ND | ND | ND | ND | ND | ND | ND | ND | ND | ND | ND | ND | ND | ND | 0.00085683 | 0.00087682 | 0.00084053 | ND | ND
| Train B | ND | ND | 0.5 | 0.5 |  | 2 | ND | ND | ND | ND | ND | ND | ND | ND | ND | ND | ND | ND |  |  | 0.00084053 | 0.00088962 |  | ND
| Background | ND | ND | 0.5 | 0.5 |  | -- | -- | -- | -- | -- | -- | -- | -- | -- | -- | -- | -- | -- |  |  | -- | -- |  | --
o-Toluidine | Train A | ND | ND | 6.4 | 6.4 | o-Toluidine | 1 | ND | ND | ND | ND | ND | ND | ND | ND | ND | ND | ND | ND | ND | ND | 0.010967 | 0.011223 | 0.010759 | ND | ND
| Train B | ND | ND | 6.4 | 6.4 |  | 2 | ND | ND | ND | ND | ND | ND | ND | ND | ND | ND | ND | ND |  |  | 0.010759 | 0.011387 |  | ND
| Background | ND | ND | 6.4 | 6.4 |  | -- | -- | -- | -- | -- | -- | -- | -- | -- | -- | -- | -- | -- |  |  | -- | -- |  | --
p-Dimethylaminoazobenzene | Train A | ND | ND | 0.5 | 0.5 | p-Dimethylaminoazobenzene | 1 | ND | ND | ND | ND | ND | ND | ND | ND | ND | ND | ND | ND | ND | ND | 0.00085683 | 0.00087682 | 0.00084053 | ND | ND
| Train B | ND | ND | 0.5 | 0.5 |  | 2 | ND | ND | ND | ND | ND | ND | ND | ND | ND | ND | ND | ND |  |  | 0.00084053 | 0.00088962 |  | ND
| Background | ND | ND | 0.5 | 0.5 |  | -- | -- | -- | -- | -- | -- | -- | -- | -- | -- | -- | -- | -- |  |  | -- | -- |  | --
Pentachlorobenzene | Train A | ND | ND | 0.5 | 0.5 | Pentachlorobenzene | 1 | ND | ND | ND | ND | ND | ND | ND | ND | ND | ND | ND | ND | ND | ND | 0.00085683 | 0.00087682 | 0.00084053 | ND | ND
| Train B | ND | ND | 0.5 | 0.5 |  | 2 | ND | ND | ND | ND | ND | ND | ND | ND | ND | ND | ND | ND |  |  | 0.00084053 | 0.00088962 |  | ND
| Background | ND | ND | 0.5 | 0.5 |  | -- | -- | -- | -- | -- | -- | -- | -- | -- | -- | -- | -- | -- |  |  | -- | -- |  | --
Pentachloroethane | Train A | ND | ND | 0.5 | 0.5 | Pentachloroethane | 1 | ND | ND | ND | ND | ND | ND | ND | ND | ND | ND | ND | ND | ND | ND | 0.00085683 | 0.00087682 | 0.00084053 | ND | ND
| Train B | ND | ND | 0.5 | 0.5 |  | 2 | ND | ND | ND | ND | ND | ND | ND | ND | ND | ND | ND | ND |  |  | 0.00084053 | 0.00088962 |  | ND
| Background | ND | ND | 0.5 | 0.5 |  | -- | -- | -- | -- | -- | -- | -- | -- | -- | -- | -- | -- | -- |  |  | -- | -- |  | --
Pentachloronitrobenzene | Train A | ND | ND | 0.5 | 0.5 | Pentachloronitrobenzene | 1 | ND | ND | ND | ND | ND | ND | ND | ND | ND | ND | ND | ND | ND | ND | 0.00085683 | 0.00087682 | 0.00084053 | ND | ND
| Train B | ND | ND | 0.5 | 0.5 |  | 2 | ND | ND | ND | ND | ND | ND | ND | ND | ND | ND | ND | ND |  |  | 0.00084053 | 0.00088962 |  | ND
| Background | ND | ND | 0.5 | 0.5 |  | -- | -- | -- | -- | -- | -- | -- | -- | -- | -- | -- | -- | -- |  |  | -- | -- |  | --
Pentachlorophenol | Train A | ND | ND | 25 | 25 | Pentachlorophenol | 1 | ND | ND | ND | ND | ND | ND | ND | ND | ND | ND | ND | ND | ND | ND | 0.042842 | 0.043841 | 0.042026 | ND | ND
| Train B | ND | ND | 25 | 25 |  | 2 | ND | ND | ND | ND | ND | ND | ND | ND | ND | ND | ND | ND |  |  | 0.042026 | 0.044481 |  | ND
| Background | ND | ND | 25 | 25 |  | -- | -- | -- | -- | -- | -- | -- | -- | -- | -- | -- | -- | -- |  |  | -- | -- |  | --
Phenacetin | Train A | ND | ND | 0.5 | 0.5 | Phenacetin | 1 | ND | ND | ND | ND | ND | ND | ND | ND | ND | ND | ND | ND | ND | ND | 0.00085683 | 0.00087682 | 0.00084053 | ND | ND
| Train B | ND | ND | 0.5 | 0.5 |  | 2 | ND | ND | ND | ND | ND | ND | ND | ND | ND | ND | ND | ND |  |  | 0.00084053 | 0.00088962 |  | ND
| Background | ND | ND | 0.5 | 0.5 |  | -- | -- | -- | -- | -- | -- | -- | -- | -- | -- | -- | -- | -- |  |  | -- | -- |  | --
Phenanthrene | Train A | ND | ND | 0.5 | 0.5 | Phenanthrene | 1 | ND | ND | ND | ND | ND | ND | ND | ND | ND | ND | ND | ND | ND | ND | 0.00085683 | 0.00087682 | 0.00084053 | ND | ND
| Train B | ND | ND | 0.5 | 0.5 |  | 2 | ND | ND | ND | ND | ND | ND | ND | ND | ND | ND | ND | ND |  |  | 0.00084053 | 0.00088962 |  | ND
| Background | ND | ND | 0.5 | 0.5 |  | -- | -- | -- | -- | -- | -- | -- | -- | -- | -- | -- | -- | -- |  |  | -- | -- |  | --
Phenol | Train A | 1.6 | 1.2 | ND | ND | Phenol | 1 | 1.6 | 1.4 | 0.00025967 | 0 | 0.00043575 | 0 | 1.7659e-08 | 0 | 1.4716e-09 | 0 | 2.5817e-05 | 0 | 3.679e-10 | 6.4544e-06 | -- | -- | -- | 11.04% | 18.19%
| Train B | 1.4 | 1.3 | ND | ND |  | 2 | 1.2 | 1.3 | 0 | 0 | 0 | 0 | 0 | 0 | 0 | 0 | 0 | 0 |  |  | -- | -- |  | -13.66%
| Background | 1.4 | 1.4 | ND | ND |  | -- | -- | -- | -- | -- | -- | -- | -- | -- | -- | -- | -- | -- |  |  | -- | -- |  | --
Pyrene | Train A | ND | ND | 0.53 | 0.53 | Pyrene | 1 | ND | ND | ND | ND | ND | ND | ND | ND | ND | ND | ND | ND | ND | ND | 0.00090824 | 0.00092943 | 0.00089096 | ND | ND
| Train B | ND | ND | 0.53 | 0.53 |  | 2 | ND | ND | ND | ND | ND | ND | ND | ND | ND | ND | ND | ND |  |  | 0.00089096 | 0.000943 |  | ND
| Background | ND | ND | 0.53 | 0.53 |  | -- | -- | -- | -- | -- | -- | -- | -- | -- | -- | -- | -- | -- |  |  | -- | -- |  | --
Pyridine | Train A | ND | ND | 0.74 | 0.74 | Pyridine | 1 | ND | ND | ND | ND | ND | ND | ND | ND | ND | ND | ND | ND | ND | ND | 0.0012681 | 0.0012977 | 0.001244 | ND | ND
| Train B | ND | ND | 0.74 | 0.74 |  | 2 | ND | ND | ND | ND | ND | ND | ND | ND | ND | ND | ND | ND |  |  | 0.001244 | 0.0013166 |  | ND
| Background | ND | ND | 0.74 | 0.74 |  | -- | -- | -- | -- | -- | -- | -- | -- | -- | -- | -- | -- | -- |  |  | -- | -- |  | --
Safrole | Train A | ND | ND | 0.5 | 0.5 | Safrole | 1 | ND | ND | ND | ND | ND | ND | ND | ND | ND | ND | ND | ND | ND | ND | 0.00085683 | 0.00087682 | 0.00084053 | ND | ND
| Train B | ND | ND | 0.5 | 0.5 |  | 2 | ND | ND | ND | ND | ND | ND | ND | ND | ND | ND | ND | ND |  |  | 0.00084053 | 0.00088962 |  | ND
| Background | ND | ND | 0.5 | 0.5 |  | -- | -- | -- | -- | -- | -- | -- | -- | -- | -- | -- | -- | -- |  |  | -- | -- |  | --
SVOC TICs
Pollutant | Sample ID | Sample Speciation (ug) |  | Detection Limits (ug) |  | Pollutant | Run Number | Sample Speciation with Detection Limits (SSDL) (ug)a |  | Background Corrected Concentration (BCC) (mg/m3)b |  | Dilution Corrected Concentration (DCC) (mg/m3)c |  | Quantity of Pollutant Emitted (QPE) (lb)d |  | Emission Factor (lb/item)e |  | Emission Factor (lb/lb NEW)f |  | Average Emission Factor |  | Detection Limit Based Concentration (mg/m3)g |  | Minimum Detection Limit Based Concentration (mg/m3)
|  | Run 1 | Run 2 | Run 1 | Run 2 |  |  | Sample 1 | Sample 2 | Sample 1 | Sample 2 | Sample 1 | Sample 2 | Sample 1 | Sample 2 | Sample 1 | Sample 2 | Sample 1 | Sample 2 | (lb/item) | (lb/lb NEW) | Train A | Train B
1-Naphthalenepropanol, alpha-ethenylde | Sample 1 | 9.1 | ND | ND | ND | 1-Naphthalenepropanol, alpha-ethenylde | 1 | 9.1 | ND | 0.015594 | ND | 0.026168 | ND | 1.0605e-06 | ND | 8.8375e-08 | ND | 0.0015504 | ND | 8.8375e-08 | 0.0015504 | -- | -- | --
| Sample 2 | ND | ND | ND | ND |  | 2 | ND | ND | ND | ND | ND | ND | ND | ND | ND | ND | ND | ND |  |  | -- | --
| Background | ND | ND | ND | ND |  | -- | -- | -- | -- | -- | -- | -- | -- | -- | -- | -- | -- | -- |  |  | -- | --
3-Octadecene, (E)- | Sample 1 | ND | 4.8 | ND | ND | 3-Octadecene, (E)- | 1 | ND | ND | ND | ND | ND | ND | ND | ND | ND | ND | ND | ND | 4.9886e-08 | 0.00087519 | -- | -- | --
| Sample 2 | ND | ND | ND | ND |  | 2 | 4.8 | ND | 0.008069 | ND | 0.01354 | ND | 5.4874e-07 | ND | 4.9886e-08 | ND | 0.00087519 | ND |  |  | -- | --
| Background | ND | ND | ND | ND |  | -- | -- | -- | -- | -- | -- | -- | -- | -- | -- | -- | -- | -- |  |  | -- | --
Heptacosane | Sample 1 | ND | 5.8 | ND | ND | Heptacosane | 1 | ND | ND | ND | ND | ND | ND | ND | ND | ND | ND | ND | ND | 6.0278e-08 | 0.0010575 | -- | -- | --
| Sample 2 | ND | ND | ND | ND |  | 2 | 5.8 | ND | 0.0097501 | ND | 0.016361 | ND | 6.6306e-07 | ND | 6.0278e-08 | ND | 0.0010575 | ND |  |  | -- | --
| Background | ND | ND | ND | ND |  | -- | -- | -- | -- | -- | -- | -- | -- | -- | -- | -- | -- | -- |  |  | -- | --
Nonadecane | Sample 1 | 5.1 | 4.55 | ND | ND | Nonadecane | 1 | 5.1 | 5.6 | 0.0087397 | 0.0098203 | 0.014666 | 0.016479 | 5.9435e-07 | 6.6784e-07 | 4.9529e-08 | 5.5653e-08 | 0.00086893 | 0.00097637 | 5.0823e-08 | 0.00089163 | -- | -- | --
| Sample 2 | 5.6 | ND | ND | ND |  | 2 | 4.55 | ND | 0.0076488 | ND | 0.012835 | ND | 5.2016e-07 | ND | 4.7287e-08 | ND | 0.0008296 | ND |  |  | -- | --
| Background | ND | ND | ND | ND |  | -- | -- | -- | -- | -- | -- | -- | -- | -- | -- | -- | -- | -- |  |  | -- | --
a If the corresponding sample speciation value does not = "ND" or all active sample speciation values = "ND," Sample Speciation with Detection Limits (SSDL) = Sample Speciation. Otherwise, (i.e., if the corresponding sample speciation value = "ND" and
at least one of the active sample speciation values does not = "ND," Sample Speciation with Detection Limits (SSDL) = 0.5 * Detection Limit.
b Background-Corrected Concentration (BCC) = (SSDL / Test Sample Volume) - (Background Sample Speciation / Background Sample Volume)
c Dilution-Corrected Concentration (DCC) = BCC / Dilution Correction Factor
d Quantity of Pollutant Emitted (QPE) = DCC * Initial Plume Volume
e Emission Factor = QPE / No. of Items
f Emission Factor = QPE / Net Explosive Weight
Note on A208: jklewis: Present in the method blank at levels greater than 50% of test values.
Note on AB17: Julia Cavalier: Logic does not cover all circumstances. If three samples (total) are detected formulas must be changed manually.

## HCl, Cl2 and NH3
HCl / Cl2 Data and HCl / Cl2 Emission Factor Calculations
M630 - M1 Pull Type Demolition Firing Device
Test Run Number | 1 | 2 | Pollutant | Run Number | Sample Speciation with Detection Limits (SSDL) (ug)a |  | Background Corrected Concentration (BCC) (mg/m3)b |  | Dilution Corrected Concentration (DCC) (mg/m3)c |  | Quantity of Pollutant Emitted (QPE) (lb)d |  | Emission Factor (lb/item)e |  | Emission Factor (lb/lb NEW)f |  | Average Emission Factor |  | Detection Limit Based Concentration (mg/m3) |  | Minimum Detection Limit Based Concentration (mg/m3) | Test Concentration Relative Percent Difference Between Samples | Test Concentration Relative Percent Difference Between Runs
Number of Items Tested | 12 | 11 |  |  | Train A | Train B | Train A | Train B | Train A | Train B | Train A | Train B | Train A | Train B | Train A | Train B | (lb/item) | (lb/lb NEW) | Train A | Train B
Net Explosive Weight for All Items (lb) | 0.000684 | 0.000627 | Cl2 | 1 | 258 | ND | 0 | ND | 0 | ND | 0 | ND | 0 | ND | 0 | ND | 0 | 0 | -- | Not Tested | -- | ND | -4.545%
Initial Plume Volume (m3) | 18.3824 | 18.3824 | Cl2 | 2 | 270 | ND | 0 | ND | 0 | ND | 0 | ND | 0 | ND | 0 | ND |  |  | -- | Not Tested |  | ND
HCl/Cl2 Dilution Correction Factor | 0.59592 | 0.59592 | Cl2 | -- | -- | -- | -- | -- | -- | -- | -- | -- | -- | -- | -- | -- |  |  | -- | -- |  | --
Sample Weight (ug) |  |  | HCl | 1 | ND | ND | ND | ND | ND | ND | ND | ND | ND | ND | ND | ND | ND | ND | 0.063172 | Not Tested | 0.063172 | ND | ND
Cl2 - Train A | 258 | 270 |  | 2 | ND | ND | ND | ND | ND | ND | ND | ND | ND | ND | ND | ND |  |  | 0.068612 | Not Tested |  | ND
Cl2 - Train B | ND | ND |  | -- | -- | -- | -- | -- | -- | -- | -- | -- | -- | -- | -- | -- |  |  | -- | -- |  | --
Cl2 - Background | 264 | 264 | NH3 | 1 | ND | ND | ND | ND | ND | ND | ND | ND | ND | ND | ND | ND | ND | ND | 0.022461 | Not Tested | 0.021483 | ND | ND
HCl - Train A | ND | ND |  | 2 | ND | ND | ND | ND | ND | ND | ND | ND | ND | ND | ND | ND |  |  | 0.021483 | Not Tested |  | ND
HCl - Train B | ND | ND |  | -- | -- | -- | -- | -- | -- | -- | -- | -- | -- | -- | -- | -- |  |  | -- | -- |  | --
HCl - Background | ND | ND
NH3 - Train A | ND | ND
NH3 - Train B | ND | ND
NH3 - Background | ND | ND
Detection Limits (ug) |  |  | a If the corresponding sample weight gain value does not = "ND" or all active sample waeight gain values = "ND," Sample Speciation with Detection Limits (SSDL) = Sample Weight Gain. Otherwise, (i.e., if the corresponding sample weight
Cl2 - Train A | ND | ND | gain value = "ND" and at least one of the active sample weight gain values does not = "ND," Sample Speciation with Detection Limits (SSDL) = 0.5 * Detection Limit.
Cl2 - Train B | ND | ND | b Background-Corrected Concentration (BCC) = (SSDL / Test Sample Volume) - (Background Sample Weight Gain / Background Sample Volume)
Cl2 - Background | ND | ND | c Dilution-Corrected Concentration (DCC) = BCC / Dilution Correction Factor
HCl - Train A | 37.548 | 40.082 | d Quantity of Pollutant Emitted (QPE) = DCC * Initial Plume Volume
HCl - Train B | ND | ND | e Emission Factor = QPE / No. of Items
HCl - Background | 33.236 | 33.236 | f Emission Factor = QPE / Net Explosive Weight
NH3 - Train A | 13.35 | 12.55
NH3 - Train B | ND | ND
NH3 - Background | 14.08 | 14.08
Is Sample Train A Active? | Yes | Yes
Is Sample Train B Active? | No | No
Sample Volume Calculations - Train A
Sample Volume, SCF (ft3) | 20.99 | 20.63
Sample Volume (m3) | 0.59437 | 0.58418
Sample Volume Calculations - Train B
Sample Volume, SCF (ft3) | ND | ND
Sample Volume (m3) | ND | ND
Sample Volume Calculations - Background
Sample Volume, SCF (ft3) | 17.08 | 17.08
Sample Volume (m3) | 0.48365 | 0.48365
Note on A11: jklewis: Compound present in the lab blank at levels greater than 50% of test values.
Note on Y5: Julia Cavalier: Logic does not cover all circumstances. In this case, only one sample was detected per run.

## Dioxin-Furan
Dioxin / Furan Data and Dioxin / Furan Emission Factor Calculations
M630 - M1 Pull Type Demolition Firing Device
Test Run Number | 1 | 2
Number of Items Tested | 12 | 11
Net Explosive Weight for All Items (lb) | 0.000684 | 0.000627
Initial Plume Volume (m3) | 18.3824 | 18.3824
Dioxin/Furan Sample Volume (m3)
Train A | 0.50912 | 0.5053
Train B | 0.58355 | 0.59487
Background | 0.60675 | 0.60675
Dioxin/Furan Dilution Correction Factor | 0.59592 | 0.59592
Is Sample Train A Active? | Yes | Yes
Is Sample Train B Active? | Yes | Yes
Pollutant | Sample ID | Sample Speciation (pg) |  | Detection Limits (pg) |  | Pollutant | Run Number | Sample Speciation with Detection Limits (SSDL) (pg)a |  | Background Corrected Concentration (BCC) (mg/m3)b |  | Dilution Corrected Concentration (DCC) (mg/m3)c |  | Quantity of Pollutant Emitted (QPE) (lb)d |  | Emission Factor (lb/item)e |  | Emission Factor (lb/lb NEW)f |  | Average Emission Factor |  | Detection Limit Based Concentration (mg/m3) |  | Minimum Detection Limit Based Concentration (mg/m3) | Test Concentration Relative Percent Difference Between Samples | Test Concentration Relative Percent Difference Between Runs
|  | Run 1 | Run 2 | Run 1 | Run 2 |  |  | Train A | Train B | Train A | Train B | Train A | Train B | Train A | Train B | Train A | Train B | Train A | Train B | (lb/item) | (lb/lb NEW) | Train A | Train B
2,3,7,8-TCDD | Train A | ND | ND | 2 | 4 | 2,3,7,8-TCDD | 1 | ND | ND | ND | ND | ND | ND | ND | ND | ND | ND | ND | ND | ND | ND | 3.9284e-09 | 1.7137e-09 | 1.7137e-09 | ND | ND
| Train B | ND | ND | 1 | 4 |  | 2 | ND | ND | ND | ND | ND | ND | ND | ND | ND | ND | ND | ND |  |  | 7.9161e-09 | 6.7242e-09 |  | ND
| Background | ND | ND | 3 | 3 |  | -- | -- | -- | -- | -- | -- | -- | -- | -- | -- | -- | -- | -- |  |  | -- | -- |  | --
1,2,3,7,8-PeCDD | Train A | ND | ND | 3 | 6 | 1,2,3,7,8-PeCDD | 1 | ND | ND | ND | ND | ND | ND | ND | ND | ND | ND | ND | ND | ND | ND | 5.8926e-09 | 3.4273e-09 | 3.4273e-09 | ND | ND
| Train B | ND | ND | 2 | 6 |  | 2 | ND | ND | ND | ND | ND | ND | ND | ND | ND | ND | ND | ND |  |  | 1.1874e-08 | 1.0086e-08 |  | ND
| Background | ND | ND | 6 | 6 |  | -- | -- | -- | -- | -- | -- | -- | -- | -- | -- | -- | -- | -- |  |  | -- | -- |  | --
1,2,3,4,7,8-HxCDD | Train A | ND | ND | 3 | 7 | 1,2,3,4,7,8-HxCDD | 1 | ND | ND | ND | ND | ND | ND | ND | ND | ND | ND | ND | ND | ND | ND | 5.8926e-09 | 3.4273e-09 | 3.4273e-09 | ND | ND
| Train B | ND | ND | 2 | 8 |  | 2 | ND | ND | ND | ND | ND | ND | ND | ND | ND | ND | ND | ND |  |  | 1.3853e-08 | 1.3448e-08 |  | ND
| Background | ND | ND | 10 | 10 |  | -- | -- | -- | -- | -- | -- | -- | -- | -- | -- | -- | -- | -- |  |  | -- | -- |  | --
1,2,3,6,7,8-HxCDD | Train A | ND | ND | 3 | 6 | 1,2,3,6,7,8-HxCDD | 1 | ND | ND | ND | ND | ND | ND | ND | ND | ND | ND | ND | ND | ND | ND | 5.8926e-09 | 3.4273e-09 | 3.4273e-09 | ND | ND
| Train B | ND | ND | 2 | 7 |  | 2 | ND | ND | ND | ND | ND | ND | ND | ND | ND | ND | ND | ND |  |  | 1.1874e-08 | 1.1767e-08 |  | ND
| Background | ND | ND | 10 | 10 |  | -- | -- | -- | -- | -- | -- | -- | -- | -- | -- | -- | -- | -- |  |  | -- | -- |  | --
1,2,3,7,8,9-HxCDD | Train A | ND | ND | 3 | 7 | 1,2,3,7,8,9-HxCDD | 1 | ND | ND | ND | ND | ND | ND | ND | ND | ND | ND | ND | ND | ND | ND | 5.8926e-09 | 3.4273e-09 | 3.4273e-09 | ND | ND
| Train B | ND | ND | 2 | 8 |  | 2 | ND | ND | ND | ND | ND | ND | ND | ND | ND | ND | ND | ND |  |  | 1.3853e-08 | 1.3448e-08 |  | ND
| Background | ND | ND | 10 | 10 |  | -- | -- | -- | -- | -- | -- | -- | -- | -- | -- | -- | -- | -- |  |  | -- | -- |  | --
1,2,3,4,6,7,8-HpCDD | Train A | ND | ND | 5 | 10 | 1,2,3,4,6,7,8-HpCDD | 1 | ND | ND | ND | ND | ND | ND | ND | ND | ND | ND | ND | ND | ND | ND | 9.8209e-09 | 5.141e-09 | 5.141e-09 | ND | ND
| Train B | ND | ND | 3 | 20 |  | 2 | ND | ND | ND | ND | ND | ND | ND | ND | ND | ND | ND | ND |  |  | 1.979e-08 | 3.3621e-08 |  | ND
| Background | ND | ND | 30 | 30 |  | -- | -- | -- | -- | -- | -- | -- | -- | -- | -- | -- | -- | -- |  |  | -- | -- |  | --
1,2,3,4,6,7,8,9-OCDD | Train A | 20 | 20 | ND | ND | 1,2,3,4,6,7,8,9-OCDD | 1 | 20 | 9 | 3.9284e-08 | 1.5423e-08 | 6.5921e-08 | 2.5881e-08 | 2.6715e-12 | 1.0488e-12 | 2.2263e-13 | 8.7404e-14 | 3.9057e-09 | 1.5334e-09 | 1.9065e-13 | 3.3447e-09 | -- | -- | -- | 87.23% | -28.92%
| Train B | 9 | ND | ND | 40 |  | 2 | 20 | 20 | 3.9581e-08 | 3.3621e-08 | 6.6419e-08 | 5.6418e-08 | 2.6917e-12 | 2.2864e-12 | 2.447e-13 | 2.0786e-13 | 4.293e-09 | 3.6466e-09 |  |  | -- | -- |  | 16.28%
| Background | ND | ND | 80 | 80 |  | -- | -- | -- | -- | -- | -- | -- | -- | -- | -- | -- | -- | -- |  |  | -- | -- |  | --
2,3,7,8-TCDF | Train A | ND | ND | 2 | 3 | 2,3,7,8-TCDF | 1 | ND | ND | ND | ND | ND | ND | ND | ND | ND | ND | ND | ND | ND | ND | 3.9284e-09 | 1.7137e-09 | 1.7137e-09 | ND | ND
| Train B | ND | ND | 1 | 3 |  | 2 | ND | ND | ND | ND | ND | ND | ND | ND | ND | ND | ND | ND |  |  | 5.9371e-09 | 5.0432e-09 |  | ND
| Background | ND | ND | 2 | 2 |  | -- | -- | -- | -- | -- | -- | -- | -- | -- | -- | -- | -- | -- |  |  | -- | -- |  | --
1,2,3,7,8-PeCDF | Train A | ND | ND | 2 | 3 | 1,2,3,7,8-PeCDF | 1 | ND | ND | ND | ND | ND | ND | ND | ND | ND | ND | ND | ND | ND | ND | 3.9284e-09 | 1.7137e-09 | 1.7137e-09 | ND | ND
| Train B | ND | ND | 1 | 3 |  | 2 | ND | ND | ND | ND | ND | ND | ND | ND | ND | ND | ND | ND |  |  | 5.9371e-09 | 5.0432e-09 |  | ND
| Background | ND | ND | 3 | 3 |  | -- | -- | -- | -- | -- | -- | -- | -- | -- | -- | -- | -- | -- |  |  | -- | -- |  | --
2,3,4,7,8-PeCDF | Train A | ND | ND | 2 | 4 | 2,3,4,7,8-PeCDF | 1 | ND | ND | ND | ND | ND | ND | ND | ND | ND | ND | ND | ND | ND | ND | 3.9284e-09 | 1.7137e-09 | 1.7137e-09 | ND | ND
| Train B | ND | ND | 1 | 4 |  | 2 | ND | ND | ND | ND | ND | ND | ND | ND | ND | ND | ND | ND |  |  | 7.9161e-09 | 6.7242e-09 |  | ND
| Background | ND | ND | 4 | 4 |  | -- | -- | -- | -- | -- | -- | -- | -- | -- | -- | -- | -- | -- |  |  | -- | -- |  | --
1,2,3,4,7,8-HxCDF | Train A | ND | ND | 2 | 4 | 1,2,3,4,7,8-HxCDF | 1 | ND | ND | ND | ND | ND | ND | ND | ND | ND | ND | ND | ND | ND | ND | 3.9284e-09 | 1.7137e-09 | 1.7137e-09 | ND | ND
| Train B | ND | ND | 1 | 4 |  | 2 | ND | ND | ND | ND | ND | ND | ND | ND | ND | ND | ND | ND |  |  | 7.9161e-09 | 6.7242e-09 |  | ND
| Background | ND | ND | 5 | 5 |  | -- | -- | -- | -- | -- | -- | -- | -- | -- | -- | -- | -- | -- |  |  | -- | -- |  | --
1,2,3,6,7,8-HxCDF | Train A | ND | ND | 2 | 3 | 1,2,3,6,7,8-HxCDF | 1 | ND | ND | ND | ND | ND | ND | ND | ND | ND | ND | ND | ND | ND | ND | 3.9284e-09 | 1.7137e-09 | 1.7137e-09 | ND | ND
| Train B | ND | ND | 1 | 4 |  | 2 | ND | ND | ND | ND | ND | ND | ND | ND | ND | ND | ND | ND |  |  | 5.9371e-09 | 6.7242e-09 |  | ND
| Background | ND | ND | 5 | 5 |  | -- | -- | -- | -- | -- | -- | -- | -- | -- | -- | -- | -- | -- |  |  | -- | -- |  | --
1,2,3,7,8,9-HxCDF | Train A | ND | ND | 2 | 4 | 1,2,3,7,8,9-HxCDF | 1 | ND | ND | ND | ND | ND | ND | ND | ND | ND | ND | ND | ND | ND | ND | 3.9284e-09 | 1.7137e-09 | 1.7137e-09 | ND | ND
| Train B | ND | ND | 1 | 5 |  | 2 | ND | ND | ND | ND | ND | ND | ND | ND | ND | ND | ND | ND |  |  | 7.9161e-09 | 8.4053e-09 |  | ND
| Background | ND | ND | 6 | 6 |  | -- | -- | -- | -- | -- | -- | -- | -- | -- | -- | -- | -- | -- |  |  | -- | -- |  | --
2,3,4,6,7,8-HxCDF | Train A | ND | ND | 2 | 3 | 2,3,4,6,7,8-HxCDF | 1 | ND | ND | ND | ND | ND | ND | ND | ND | ND | ND | ND | ND | ND | ND | 3.9284e-09 | 1.7137e-09 | 1.7137e-09 | ND | ND
| Train B | ND | ND | 1 | 4 |  | 2 | ND | ND | ND | ND | ND | ND | ND | ND | ND | ND | ND | ND |  |  | 5.9371e-09 | 6.7242e-09 |  | ND
| Background | ND | ND | 5 | 5 |  | -- | -- | -- | -- | -- | -- | -- | -- | -- | -- | -- | -- | -- |  |  | -- | -- |  | --
1,2,3,4,6,7,8-HpCDF | Train A | ND | ND | 2 | 5 | 1,2,3,4,6,7,8-HpCDF | 1 | ND | ND | ND | ND | ND | ND | ND | ND | ND | ND | ND | ND | ND | ND | 3.9284e-09 | 3.4273e-09 | 3.4273e-09 | ND | ND
| Train B | ND | ND | 2 | 6 |  | 2 | ND | ND | ND | ND | ND | ND | ND | ND | ND | ND | ND | ND |  |  | 9.8952e-09 | 1.0086e-08 |  | ND
| Background | ND | ND | 10 | 10 |  | -- | -- | -- | -- | -- | -- | -- | -- | -- | -- | -- | -- | -- |  |  | -- | -- |  | --
1,2,3,4,7,8,9-HpCDF | Train A | ND | ND | 3 | 7 | 1,2,3,4,7,8,9-HpCDF | 1 | ND | ND | ND | ND | ND | ND | ND | ND | ND | ND | ND | ND | ND | ND | 5.8926e-09 | 3.4273e-09 | 3.4273e-09 | ND | ND
| Train B | ND | ND | 2 | 8 |  | 2 | ND | ND | ND | ND | ND | ND | ND | ND | ND | ND | ND | ND |  |  | 1.3853e-08 | 1.3448e-08 |  | ND
| Background | ND | ND | 10 | 10 |  | -- | -- | -- | -- | -- | -- | -- | -- | -- | -- | -- | -- | -- |  |  | -- | -- |  | --
1,2,3,4,6,7,8,9-OCDF | Train A | ND | ND | 8 | 20 | 1,2,3,4,6,7,8,9-OCDF | 1 | ND | ND | ND | ND | ND | ND | ND | ND | ND | ND | ND | ND | ND | ND | 1.5713e-08 | 1.0282e-08 | 1.0282e-08 | ND | ND
| Train B | ND | ND | 6 | 30 |  | 2 | ND | ND | ND | ND | ND | ND | ND | ND | ND | ND | ND | ND |  |  | 3.9581e-08 | 5.0432e-08 |  | ND
| Background | ND | ND | 60 | 60 |  | -- | -- | -- | -- | -- | -- | -- | -- | -- | -- | -- | -- | -- |  |  | -- | -- |  | --
[6 empty] | Total dioxin/furan compounds | 1 | -- | -- | -- | -- | -- | -- | -- | -- | -- | -- | -- | -- | 0 | 0
a If the corresponding sample speciation value does not = "ND" or all active sample speciation values = "ND," Sample Speciation with Detection Limits (SSDL) = Sample Speciation. Otherwise, (i.e., if the corresponding sample speciation value = "ND" and
at least one of the active sample speciation values does not = "ND," Sample Speciation with Detection Limits (SSDL) = 0.5 * Detection Limit.
b Background-Corrected Concentration (BCC) = (SSDL / Test Sample Volume) - (Background Sample Speciation / Background Sample Volume)
c Dilution-Corrected Concentration (DCC) = BCC / Dilution Correction Factor
d Quantity of Pollutant Emitted (QPE) = DCC * Initial Plume Volume
e Emission Factor = QPE / No. of Items
f Emission Factor = QPE / Net Explosive Weight
Note on A37: jklewis: Present in the method blank at levels greater than 50% of test values.
Note on V70: Sean Mulligan: Total does not include analytes found in the method blank at >50% of the test values.
Note on W70: Sean Mulligan: Total does not include analytes found in the method blank at >50% of the test values.
Note on AB17: Julia Cavalier: Logic does not cover all circumstances. If three samples (total) are detected formulas must be changed manually.

## Cyanide
Cyanide Data and Emission Factor Calculations
M630 - M1 Pull Type Demolition Firing Device
Test Run Number | 1 | 2
Number of Items Tested | 12 | 11
Net Explosive Weight for All Items (lb) | 0.000684 | 0.000627
Initial Plume Volume (m3) | 18.3824 | 18.3824
Cyanide Sample Volume (m3)
Train A | 0.57279 | 0.56402
Train B | ND | ND
Background | 0.51166 | 0.51166
Dilution Correction Factor | 0.59592 | 0.59592
Is Sample 1 Active? | Yes | Yes
Is Sample 2 Active? | No | No
Analytical Data Corrected for Volume at EPA Stationary Source Program Standard Conditions
Pollutant | Sample ID | Sample Speciation (mg/m3) |  | Detection Limits (mg/m3) |  | Pollutant | Run Number | Sample Speciation with Detection Limits (SSDL) (mg/m3)a |  | Background Corrected Concentration (BCC) (mg/m3)b |  | Dilution Corrected Concentration (DCC) (mg/m3)c |  | Quantity of Pollutant Emitted (QPE) (lb)d |  | Emission Factor (lb/item)e |  | Emission Factor (lb/lb NEW)f |  | Average Emission Factor |  | Detection Limit Based Concentration (mg/m3)g |  | Minimum Detection Limit Based Concentration (mg/m3) | Test Concentration Relative Percent Difference
|  | Train A | Train B | Train A | Train B |  |  | Train A | Train B | Train A | Train B | Train A | Train B | Train A | Train B | Train A | Train B | Train A | Train B | (lb/item) | (lb/lb NEW) | Train A | Train B
Hydrogen Cyanide | Sample 1 | ND | ND | 0.047813 | 0.046115 | Hydrogen Cyanide | 1 | ND | ND | ND | ND | ND | ND | ND | ND | ND | ND | ND | ND | ND | ND | 0.047813 | Not Applicable | 0.046115 | ND
| Sample 2 | ND | ND | ND | ND |  | 2 | ND | ND | ND | ND | ND | ND | ND | ND | ND | ND | ND | ND |  |  | 0.046115 | Not Applicable
| Background | ND | ND | 0.055419 | 0.055419 |  | -- | -- | -- | -- | -- | -- | -- | -- | -- | -- | -- | -- | -- |  |  | -- | --
a If the corresponding sample speciation value does not = "ND" or all active sample speciation values = "ND," Sample Speciation with Detection Limits (SSDL) = Sample Speciation. Otherwise, (i.e., if the corresponding sample speciation value = "ND" and
at least one of the active sample speciation values does not = "ND," Sample Speciation with Detection Limits (SSDL) = 0.5 * Detection Limit.
b Background Corrected Concentration (BCC) = Test Concentration - Background Concentration
Analytical Data | [5 empty] | c Dilution-Corrected Concentration (DCC) = BCC / Dilution Correction Factor
Pollutant | Sample ID | Sample Speciation (ug) |  | Detection Limits (ug) |  | d Quantity of Pollutant Emitted (QPE) =BDCC * Initial Plume Volume
e Emission Factor = QPE / No. of Items
|  | Train A | Train B | Train A | Train B | f Emission Factor = QPE / Net Explosive Weight
Hydrogen Cyanide | Sample 1 | ND | ND | 27.387 | 26.01 | g If Average Emission Factor = "ND", Minimum Detection Limit Based Concentration = Test Minimum DL in mg/m3
| Sample 2 | ND | ND | ND | ND
| Background | ND | ND | 28.356 | 28.356
Note on AA18: Julia Cavalier: Logic does not cover all circumstances. In this case, only one sample was detected per run.

## Energetics
Energetics Data and Emission Factor Calculations
M630-M1 Pull Type Demolition Firing Device
Test Run Number | 1 | 2 | Background
Number of Items Tested | 12 | 11 | 0
Net Explosive Weight for All Items (lb) | 0.000684 | 0.000627 | ND
Initial Plume Volume (m3) | 18.3824 | 18.3824 | ND
Dilution Correction Factor | 0.59592 | 0.59592 | NA
Is Sample 1 Active? | Yes | Yes | Yes
Is Sample 2 Active? | Yes | Yes | Yes
Energetic (Resin) Sample Volume (m3) Corrected to EPA Stationary Source Program Standard Conditions
Train A | 0.57025 | 0.56204
Train B | 0.50912 | 0.5053
Background | 0.71882 | 0.71882
Pollutant | Sample ID | Sample Speciation (ug) |  | Detection Limits (ug) |  | Pollutant | Run Number | Sample Speciation with Detection Limits (SSDL) (ug)a |  | Background Corrected Concentration (BCC) (mg/m3)b |  | Dilution Corrected Concentration (DCC) (mg/m3)c |  | Quantity of Pollutant Emitted (QPE) (lb)d |  | Emission Factor (lb/item)e |  | Emission Factor (lb/lb NEW)f |  | Average Emission Factor |  | Detection Limit Based Concentration (mg/m3)g |  | Minimum Detection Limit Based Concentration (mg/m3) | Test Concentration Relative Percent Difference Between Samples | Test Concentration Relative Percent Difference Between Runs
|  | Run 1 | Run 2 | Run 1 | Run 2 |  |  | Train A | Train B | Train A | Train B | Train A | Train B | Train A | Train B | Train A | Train B | Train A | Train B | (lb/item) | (lb/lb NEW) | Train A | Train B
1,3,5-Trinitrobenzene | Train A | ND | 0.226 | 0.395 | ND | 1,3,5-Trinitrobenzene | 1 | 0.1975 | 0.1975 | 0.00034634 | 0.00038793 | 0.00058119 | 0.00065097 | 2.3553e-08 | 2.6381e-08 | 1.9628e-09 | 2.1984e-09 | 3.4435e-05 | 3.8569e-05 | 2.2277e-09 | 3.9082e-05 | -- | -- | -- | -11.33% | -4.521%
| Train B | ND | 0.185 | 0.395 | ND |  | 2 | 0.226 | 0.185 | 0.00040211 | 0.00036612 | 0.00067477 | 0.00061438 | 2.7346e-08 | 2.4898e-08 | 2.486e-09 | 2.2635e-09 | 4.3613e-05 | 3.971e-05 |  |  | -- | -- |  | 9.369%
| Background | ND | ND | 0.395 | 0.395 |  | -- | -- | -- | -- | -- | -- | -- | -- | -- | -- | -- | -- | -- |  |  | -- | -- |  | --
1,3-Dinitrobenzene | Train A | 2.09 | 2.82 | ND | ND | 1,3-Dinitrobenzene | 1 | 2.09 | 2.06 | 0 | 0 | 0 | 0 | 0 | 0 | 0 | 0 | 0 | 0 | 3.7982e-10 | 6.6635e-06 | -- | -- | -- | -9.885% | 33.45%
| Train B | 2.06 | ND | ND | 0.489 |  | 2 | 2.82 | 0.2445 | 0.00024575 | 0 | 0.00041238 | 0 | 1.6712e-08 | 0 | 1.5193e-09 | 0 | 2.6654e-05 | 0 |  |  | -- | -- |  | 164.8%
| Background | 3.43 | 3.43 | ND | ND |  | -- | -- | -- | -- | -- | -- | -- | -- | -- | -- | -- | -- | -- |  |  | -- | -- |  | --
2,4,6-Trinitrotoluene | Train A | 1.05 | ND | 0.0611 | 0.0611 | 2,4,6-Trinitrotoluene | 1 | 1.05 | 0.03055 | 0 | 0 | 0 | 0 | 0 | 0 | 0 | 0 | 0 | 0 | 0 | 0 | -- | -- | -- | 187.4% | 177.2%
| Train B | ND | ND | 0.0611 | 0.0611 |  | 2 | 0.03055 | 0.03055 | 0 | 0 | 0 | 0 | 0 | 0 | 0 | 0 | 0 | 0 |  |  | -- | -- |  | -10.63%
| Background | 1.95 | 1.95 | ND | ND |  | -- | -- | -- | -- | -- | -- | -- | -- | -- | -- | -- | -- | -- |  |  | -- | -- |  | --
2,4-Dinitrotoluene | Train A | 1 | 0.696 | ND | ND | 2,4-Dinitrotoluene | 1 | 1 | 0.797 | 0 | 0 | 0 | 0 | 0 | 0 | 0 | 0 | 0 | 0 | 6.0187e-10 | 1.0559e-05 | -- | -- | -- | 11.34% | -31.57%
| Train B | 0.797 | 1.68 | ND | ND |  | 2 | 0.696 | 1.68 | 0 | 0.00038941 | 0 | 0.00065347 | 0 | 2.6482e-08 | 0 | 2.4075e-09 | 0 | 4.2237e-05 |  |  | -- | -- |  | -91.45%
| Background | 2.11 | 2.11 | ND | ND |  | -- | -- | -- | -- | -- | -- | -- | -- | -- | -- | -- | -- | -- |  |  | -- | -- |  | --
2,6-Dinitrotoluene | Train A | ND | ND | 0.142 | 0.142 | 2,6-Dinitrotoluene | 1 | ND | ND | ND | ND | ND | ND | ND | ND | ND | ND | ND | ND | ND | ND | 0.00024902 | 0.00027891 | 0.00024902 | ND | ND
| Train B | ND | ND | 0.142 | 0.142 |  | 2 | ND | ND | ND | ND | ND | ND | ND | ND | ND | ND | ND | ND |  |  | 0.00025265 | 0.00028102 |  | ND
| Background | ND | ND | 0.142 | 0.142 |  | -- | -- | -- | -- | -- | -- | -- | -- | -- | -- | -- | -- | -- |  |  | -- | -- |  | --
2-Amino-4,6-dinitrotoluene | Train A | ND | ND | 0.0636 | 0.0636 | 2-Amino-4,6-dinitrotoluene | 1 | ND | ND | ND | ND | ND | ND | ND | ND | ND | ND | ND | ND | ND | ND | 0.00011153 | 0.00012492 | 0.00011153 | ND | ND
| Train B | ND | ND | 0.0636 | 0.0636 |  | 2 | ND | ND | ND | ND | ND | ND | ND | ND | ND | ND | ND | ND |  |  | 0.00011316 | 0.00012587 |  | ND
| Background | ND | ND | 0.0636 | 0.0636 |  | -- | -- | -- | -- | -- | -- | -- | -- | -- | -- | -- | -- | -- |  |  | -- | -- |  | --
2-Nitrotoluene | Train A | ND | ND | 0.298 | 0.298 | 2-Nitrotoluene | 1 | ND | ND | ND | ND | ND | ND | ND | ND | ND | ND | ND | ND | ND | ND | 0.00052258 | 0.00058533 | 0.00052258 | ND | ND
| Train B | ND | ND | 0.298 | 0.298 |  | 2 | ND | ND | ND | ND | ND | ND | ND | ND | ND | ND | ND | ND |  |  | 0.00053021 | 0.00058975 |  | ND
| Background | ND | ND | 0.298 | 0.298 |  | -- | -- | -- | -- | -- | -- | -- | -- | -- | -- | -- | -- | -- |  |  | -- | -- |  | --
4-Amino-2,6-dinitrotoluene | Train A | ND | ND | 0.0566 | 0.0566 | 4-Amino-2,6-dinitrotoluene | 1 | 0.0283 | 0.198 | 4.9628e-05 | 0.00038891 | 8.3279e-05 | 0.00065262 | 3.375e-09 | 2.6448e-08 | 2.8125e-10 | 2.204e-09 | 4.9342e-06 | 3.8667e-05 | 7.857e-10 | 1.3784e-05 | -- | -- | -- | -154.7% | 121.9%
| Train B | 0.198 | ND | ND | 0.0566 |  | 2 | 0.0283 | 0.0283 | 5.0352e-05 | 5.6007e-05 | 8.4495e-05 | 9.3983e-05 | 3.4243e-09 | 3.8088e-09 | 3.113e-10 | 3.4625e-10 | 5.4613e-06 | 6.0746e-06 |  |  | -- | -- |  | -10.63%
| Background | ND | ND | 0.0566 | 0.0566 |  | -- | -- | -- | -- | -- | -- | -- | -- | -- | -- | -- | -- | -- |  |  | -- | -- |  | --
4-Nitrotoluene | Train A | 10.3 | 9.58 | ND | ND | 4-Nitrotoluene | 1 | 10.3 | 11.2 | 0.0028987 | 0.0068351 | 0.0048642 | 0.01147 | 1.9713e-07 | 4.6483e-07 | 1.6427e-08 | 3.8736e-08 | 0.0002882 | 0.00067957 | 4.5261e-08 | 0.00079405 | -- | -- | -- | -19.65% | -23.42%
| Train B | 11.2 | 17 | ND | ND |  | 2 | 9.58 | 17 | 0.0018814 | 0.01848 | 0.0031571 | 0.031011 | 1.2794e-07 | 1.2567e-06 | 1.1631e-08 | 1.1425e-07 | 0.00020406 | 0.0020044 |  |  | -- | -- |  | -65.49%
| Background | 10.9 | 10.9 | ND | ND |  | -- | -- | -- | -- | -- | -- | -- | -- | -- | -- | -- | -- | -- |  |  | -- | -- |  | --
HMX | Train A | ND | ND | 7.22 | 7.22 | HMX | 1 | 3.61 | 3.61 | 0 | 0 | 0 | 0 | 0 | 0 | 0 | 0 | 0 | 0 | 2.2779e-06 | 0.039964 | -- | -- | -- | -11.33% | -199.3%
| Train B | ND | 3643 | 7.22 | ND |  | 2 | 3.61 | 3643 | 0 | 1.4738 | 0 | 2.4732 | 0 | 0.00010023 | 0 | 9.1118e-06 | 0 | 0.15986 |  |  | -- | -- |  | -199.6%
| Background | 4123 | 4123 | ND | ND |  | -- | -- | -- | -- | -- | -- | -- | -- | -- | -- | -- | -- | -- |  |  | -- | -- |  | --
Nitrobenzene | Train A | ND | ND | 0.339 | 0.339 | Nitrobenzene | 1 | ND | ND | ND | ND | ND | ND | ND | ND | ND | ND | ND | ND | ND | ND | 0.00059448 | 0.00066586 | 0.00059448 | ND | ND
| Train B | ND | ND | 0.339 | 0.339 |  | 2 | ND | ND | ND | ND | ND | ND | ND | ND | ND | ND | ND | ND |  |  | 0.00060316 | 0.00067089 |  | ND
| Background | ND | ND | 0.339 | 0.339 |  | -- | -- | -- | -- | -- | -- | -- | -- | -- | -- | -- | -- | -- |  |  | -- | -- |  | --
Nitroglycerin | Train A | ND | ND | 0.288 | 0.288 | Nitroglycerin | 1 | ND | ND | ND | ND | ND | ND | ND | ND | ND | ND | ND | ND | ND | ND | 0.00050505 | 0.00056569 | 0.00050505 | ND | ND
| Train B | ND | ND | 0.288 | 0.288 |  | 2 | ND | ND | ND | ND | ND | ND | ND | ND | ND | ND | ND | ND |  |  | 0.00051242 | 0.00056996 |  | ND
| Background | ND | ND | 0.288 | 0.288 |  | -- | -- | -- | -- | -- | -- | -- | -- | -- | -- | -- | -- | -- |  |  | -- | -- |  | --
PETN | Train A | ND | ND | 0.309 | 0.309 | PETN | 1 | 0.1545 | 0.1545 | 0.00027094 | 0.00030347 | 0.00045465 | 0.00050924 | 1.8425e-08 | 2.0637e-08 | 1.5354e-09 | 1.7198e-09 | 2.6937e-05 | 3.0172e-05 | 3.825e-08 | 0.00067105 | -- | -- | -- | -11.33% | -190.7%
| Train B | ND | 12.1 | 0.309 | ND |  | 2 | 0.1545 | 12.1 | 0.00027489 | 0.023946 | 0.00046129 | 0.040184 | 1.8694e-08 | 1.6285e-06 | 1.6995e-09 | 1.4804e-07 | 2.9815e-05 | 0.0025973 |  |  | -- | -- |  | -195.5%
| Background | ND | ND | 0.309 | 0.309 |  | -- | -- | -- | -- | -- | -- | -- | -- | -- | -- | -- | -- | -- |  |  | -- | -- |  | --
RDX | Train A | ND | ND | 0.0396 | 0.0396 | RDX | 1 | 0.0198 | 0.0198 | 3.4722e-05 | 3.8891e-05 | 5.8266e-05 | 6.5262e-05 | 2.3613e-09 | 2.6448e-09 | 1.9677e-10 | 2.204e-10 | 3.4522e-06 | 3.8667e-06 | 5.0438e-10 | 8.8488e-06 | -- | -- | -- | -11.33% | -111.4%
| Train B | ND | 0.113 | 0.0396 | ND |  | 2 | 0.0198 | 0.113 | 3.5229e-05 | 0.00022363 | 5.9117e-05 | 0.00037527 | 2.3958e-09 | 1.5208e-08 | 2.178e-10 | 1.3826e-09 | 3.821e-06 | 2.4255e-05 |  |  | -- | -- |  | -145.6%
| Background | ND | ND | 0.0396 | 0.0396 |  | -- | -- | -- | -- | -- | -- | -- | -- | -- | -- | -- | -- | -- |  |  | -- | -- |  | --
Tetryl | Train A | ND | ND | 0.0899 | 0.0899 | Tetryl | 1 | 0.04495 | 0.04495 | 2.1231e-05 | 3.0696e-05 | 3.5628e-05 | 5.151e-05 | 1.4439e-09 | 2.0875e-09 | 1.2032e-10 | 1.7396e-10 | 2.1109e-06 | 3.0519e-06 | 4.4238e-09 | 7.761e-05 | -- | -- | -- | -11.33% | -178.4%
| Train B | ND | 1.44 | 0.0899 | ND |  | 2 | 0.04495 | 1.44 | 2.2382e-05 | 0.0027922 | 3.7559e-05 | 0.0046855 | 1.5221e-09 | 1.8989e-07 | 1.3838e-10 | 1.7262e-08 | 2.4276e-06 | 0.00030285 |  |  | -- | -- |  | -189.1%
| Background | 0.0414 | 0.0414 | ND | ND |  | -- | -- | -- | -- | -- | -- | -- | -- | -- | -- | -- | -- | -- |  |  | -- | -- |  | --
a If the corresponding sample speciation value does not = "ND" or all active sample speciation values = "ND," Sample Speciation with Detection Limits (SSDL) = Sample Speciation. Otherwise, (i.e., if the corresponding sample speciation value = "ND" and
at least one of the active sample speciation values does not = "ND," Sample Speciation with Detection Limits (SSDL) = 0.5 * Detection Limit.
b Background Corrected Concentration (BCC) = Test Mass/Test Sample Volume - Background Mass/ Background Sample Volume
c Dilution-Corrected Concentration (DCC) = BCC / Dilution Correction Factor
d Quantity of Pollutant Emitted (QPE) =BDCC * Initial Plume Volume
e Emission Factor = QPE / No. of Items
f Emission Factor = QPE / Net Explosive Weight
g If Average Emission Factor = "ND", Minimum Detection Limit Based Concentration = Test DL/Test Sample volume in mg/m3
Note on AB17: Julia Cavalier: Logic does not cover all circumstances. If three samples (total) are detected formulas must be changed manually.

## CEM
CEM Data and CEM Emission Factor Calculations
M630 - M1 Pull Type Demolition Firing Device
Test Run Number | 1 | 2
Number of Items Tested | 12 | 11
Net Explosive Weight for All Items (lb) | 0.000684 | 0.000627
Initial Plume Volume (m3) | 18.3824 | 18.3824
CEM Dilution Correction Factor | 0.70405 | 0.72427
Pollutant | Sample ID | Sample Speciation (ppmv) |  | Pollutant | Run Number | Molecular Weight (g/gmol) | Concentration (mg/m3)a |  | Background Corrected Concentration (BCC) (mg/m3)b | Dilution Corrected Concentration (DCC) (mg/m3)c | Quantity of Pollutant Emitted (lb)d | Emission Factor (lb/item)e | Emission Factor (lb/lb NEW)f | Average Emission Factor |  | Test Concentration Relative Percent Difference
|  | Run 1 | Run 2 |  |  |  | Sample 1 | Background | [5 empty] | (lb/item) | (lb/lb NEW)
CO | Sample 1 | 1.4642 | 1.082 | CO | 1 | 28 | 1.7055 | 0.035779 | 1.6697 | 2.3715 | 9.611e-05 | 8.0091e-06 | 0.14051 | 7.2705e-06 | 0.12755 | 30.02%
| Background | 0.030717 | -0.020415 |  | 2 |  | 1.2603 | -0.02378 | 1.2841 | 1.7729 | 7.1851e-05 | 6.5319e-06 | 0.11459
[5 empty] | -- |  | -- | -- | -- | -- | -- | -- | --
NOx | Sample 1 | 0.047306 | 0.065491 | NOx | 1 | 46 | 0.090525 | -0.070408 | 0.16093 | 0.22858 | 9.2636e-06 | 7.7197e-07 | 0.013543 | 6.8021e-07 | 0.011934 | -32.24%
| Background | -0.036794 | 0.0050378 |  | 2 |  | 0.12532 | 0.0096403 | 0.11568 | 0.15972 | 6.473e-06 | 5.8845e-07 | 0.010324
[5 empty] | -- |  | -- | -- | -- | -- | -- | -- | --
CO2 | Sample 1 | 398.1952 | 368.7349 | CO2 | 1 | 44 | 728.8564 | 731.2414 | 0 | 0 | 0 | 0 | 0 | 0 | 0 | 7.683%
| Background | 399.4981 | 382.4086 |  | 2 |  | 674.9324 | 699.9606 | 0 | 0 | 0 | 0 | 0
[5 empty] | -- |  | -- | -- | -- | -- | -- | -- | --
SO2 | Sample 1 | -0.036411 | -0.020888 | SO2 | 1 | 64 | -0.09694 | -0.15233 | 0.055395 | 0.07868 | 3.1886e-06 | 2.6572e-07 | 0.0046617 | 1.3286e-07 | 0.0023309 | 54.18%
| Background | -0.057217 | -0.020888 |  | 2 |  | -0.055611 | -0.055611 | 0 | 0 | 0 | 0 | 0
[5 empty] | -- |  | -- | -- | -- | -- | -- | -- | --
a Concentration = ppmv concentration of CEM * Molecular Weight* conversion factor
b Background Corrected Concentration (BCC) = Sample Concentration - Background Concentration
c Dilution-Corrected Concentration (DCC) = BCC / Dilution Correction Factor
d Quantity of Pollutant Emitted (QPE) = DCC * Initial Plume Volume
e Emission Factor = QPE / No. of Items
f Emission Factor = QPE / Net Explosive Weight
Note on I11: Kaobrian: note: do not "pull down" these formulas

## Aldehyde
TO-11 Carbonyl Data and Emission Factor Calculations
M630 - M1 Pull Type Demolition Firing Device
Test Run Number | 1 | 2 | Background
Number of Items Tested | 12 | 11 | ND
Net Explosive Weight for All Items (lb) | 0.000684 | 0.000627 | ND
Initial Plume Volume (m3) | 18.3824 | 18.3824 | ND
Aldehdye Sample Volume (m3)
Train A | 0.010471 | 0.009905 | ND
Train B | 0.018961 | 0.008773 | ND
Background | 0.008207 | 0.008207 | ND
Aldehyde Dilution Correction Factor | 0.59592 | 0.59592 | ND
Is Train A Active? | Yes | Yes | ND
Is Train B Active? | Yes | Yes | ND
Pollutant | Sample ID | Sample Speciation (ug) |  | Detection Limits (ug) |  | Pollutant | Run Number | Sample Speciation with Detection Limits (SSDL) (ug)a |  | Background Corrected Concentration (BCC) (mg/m3)b |  | Dilution Corrected Concentration (DCC) (mg/m3)c |  | Quantity of Pollutant Emitted (QPE) (lb)d |  | Emission Factor (lb/item)e |  | Emission Factor (lb/lb NEW)f |  | Average Emission Factor |  | Detection Limit Based Concentration (mg/m3)g |  | Minimum Detection Limit Based Concentration (mg/m3) | Test Concentration Relative Percent Difference Between Samples | Test Concentration Relative Percent Difference Between Runs
|  | Run 1 | Run 2 | Run 1 | Run 2 |  |  | Sample 1 | Sample 2 | Sample 1 | Sample 2 | Sample 1 | Sample 2 | Sample 1 | Sample 2 | Sample 1 | Sample 2 | Sample 1 | Sample 2 | (lb/item) | (lb/lb NEW) | Train A | Train B
2,5 Dimethlbenzaldehyde | Sample 1 | ND | ND | 0.008 | 0.008 | 2,5 Dimethlbenzaldehyde | 1 | ND | ND | ND | ND | ND | ND | ND | ND | ND | ND | ND | ND | ND | ND | 0.00076401 | 0.00042192 | 0.00042192 | ND | ND
| Sample 2 | ND | ND | 0.008 | 0.008 |  | 2 | ND | ND | ND | ND | ND | ND | ND | ND | ND | ND | ND | ND |  |  | 0.00080767 | 0.00091189 |  | ND
| Background | ND | ND | 0.008 | 0.008 |  | -- | -- | -- | -- | -- | -- | -- | -- | -- | -- | -- | -- | -- |  |  | -- | -- |  | --
Acetaldehyde | Sample 1 | 0.114 | 0.099 | ND | ND | Acetaldehyde | 1 | 0.114 | 0.116 | 0 | 0 | 0 | 0 | 0 | 0 | 0 | 0 | 0 | 0 | 1.5266e-08 | 0.00026783 | -- | -- | -- | 56.09% | -68.23%
| Sample 2 | 0.116 | 0.216 | ND | ND |  | 2 | 0.099 | 0.216 | 0 | 0.0098775 | 0 | 0.016575 | 0 | 6.7173e-07 | 0 | 6.1066e-08 | 0 | 0.0010713 |  |  | -- | -- |  | -84.5%
| Background | 0.121 | 0.121 | ND | ND |  | -- | -- | -- | -- | -- | -- | -- | -- | -- | -- | -- | -- | -- |  |  | -- | -- |  | --
Acetone | Sample 1 | 0.333 | 2.05 | ND | ND | Acetone | 1 | 0.333 | 0.376 | 0 | 0 | 0 | 0 | 0 | 0 | 0 | 0 | 0 | 0 | 2.7748e-07 | 0.0048681 | -- | -- | -- | 46.37% | -156.9%
| Sample 2 | 0.376 | 1.94 | ND | ND |  | 2 | 2.05 | 1.94 | 0.082682 | 0.096849 | 0.13875 | 0.16252 | 5.6228e-06 | 6.5863e-06 | 5.1117e-07 | 5.9875e-07 | 0.0089679 | 0.010504 |  |  | -- | -- |  | -6.618%
| Background | 1.02 | 1.02 | ND | ND |  | -- | -- | -- | -- | -- | -- | -- | -- | -- | -- | -- | -- | -- |  |  | -- | -- |  | --
Benzaldehyde | Sample 1 | 0.023 | 0.017 | ND | ND | Benzaldehyde | 1 | 0.023 | 0.025 | 0.00012514 | 0 | 0.00020999 | 0 | 8.5103e-09 | 0 | 7.0919e-10 | 0 | 1.2442e-05 | 0 | 1.773e-10 | 3.1105e-06 | -- | -- | -- | 49.96% | 2.563%
| Sample 2 | 0.025 | 0.015 | ND | ND |  | 2 | 0.017 | 0.015 | 0 | 0 | 0 | 0 | 0 | 0 | 0 | 0 | 0 | 0 |  |  | -- | -- |  | 0.3802%
| Background | 0.017 | 0.017 | ND | ND |  | -- | -- | -- | -- | -- | -- | -- | -- | -- | -- | -- | -- | -- |  |  | -- | -- |  | --
Butyraldehyde | Sample 1 | 0.34 | 0.457 | ND | ND | Butyraldehyde | 1 | 0.34 | 0.403 | 0 | 0 | 0 | 0 | 0 | 0 | 0 | 0 | 0 | 0 | 6.4274e-09 | 0.00011276 | -- | -- | -- | 41.76% | -59.21%
| Sample 2 | 0.403 | 0.463 | ND | ND |  | 2 | 0.457 | 0.463 | 0 | 0.0041585 | 0 | 0.0069783 | 0 | 2.828e-07 | 0 | 2.5709e-08 | 0 | 0.00045104 |  |  | -- | -- |  | -13.42%
| Background | 0.399 | 0.399 | ND | ND |  | -- | -- | -- | -- | -- | -- | -- | -- | -- | -- | -- | -- | -- |  |  | -- | -- |  | --
Crotonaldehyde | Sample 1 | 0.028 | 0.02 | ND | ND | Crotonaldehyde | 1 | 0.028 | 0.0085 | 0.0026741 | 0.00044829 | 0.0044873 | 0.00075226 | 1.8185e-07 | 3.0486e-08 | 1.5154e-08 | 2.5405e-09 | 0.00026586 | 4.457e-05 | 1.0892e-08 | 0.00019108 | -- | -- | -- | 142.6% | -29.08%
| Sample 2 | ND | 0.019 | 0.017 | ND |  | 2 | 0.02 | 0.019 | 0.0020192 | 0.0021657 | 0.0033883 | 0.0036343 | 1.3732e-07 | 1.4728e-07 | 1.2483e-08 | 1.3389e-08 | 0.000219 | 0.0002349 |  |  | -- | -- |  | -7.004%
| Background | ND | ND | 0.017 | 0.017 |  | -- | -- | -- | -- | -- | -- | -- | -- | -- | -- | -- | -- | -- |  |  | -- | -- |  | --
Formaldehyde | Sample 1 | 0.092 | 0.096 | ND | ND | Formaldehyde | 1 | 0.092 | 0.104 | 0 | 0 | 0 | 0 | 0 | 0 | 0 | 0 | 0 | 0 | 0 | 0 | -- | -- | -- | 46.26% | -26.85%
| Sample 2 | 0.104 | 0.079 | ND | ND |  | 2 | 0.096 | 0.079 | 0 | 0 | 0 | 0 | 0 | 0 | 0 | 0 | 0 | 0 |  |  | -- | -- |  | 7.351%
| Background | 0.119 | 0.119 | ND | ND |  | -- | -- | -- | -- | -- | -- | -- | -- | -- | -- | -- | -- | -- |  |  | -- | -- |  | --
Hexaldehyde | Sample 1 | 0.021 | 0.021 | ND | ND | Hexaldehyde | 1 | 0.021 | 0.026 | 0 | 0 | 0 | 0 | 0 | 0 | 0 | 0 | 0 | 0 | 0 | 0 | -- | -- | -- | 37.57% | -23.73%
| Sample 2 | 0.026 | 0.019 | ND | ND |  | 2 | 0.021 | 0.019 | 0 | 0 | 0 | 0 | 0 | 0 | 0 | 0 | 0 | 0 |  |  | -- | -- |  | -2.128%
| Background | 0.022 | 0.022 | ND | ND |  | -- | -- | -- | -- | -- | -- | -- | -- | -- | -- | -- | -- | -- |  |  | -- | -- |  | --
Isovaleraldehyde | Sample 1 | ND | ND | 0.006 | 0.006 | Isovaleraldehyde | 1 | ND | ND | ND | ND | ND | ND | ND | ND | ND | ND | ND | ND | ND | ND | 0.00057301 | 0.00031644 | 0.00031644 | ND | ND
| Sample 2 | ND | ND | 0.006 | 0.006 |  | 2 | ND | ND | ND | ND | ND | ND | ND | ND | ND | ND | ND | ND |  |  | 0.00060575 | 0.00068392 |  | ND
| Background | ND | ND | 0.006 | 0.006 |  | -- | -- | -- | -- | -- | -- | -- | -- | -- | -- | -- | -- | -- |  |  | -- | -- |  | --
Propionaldehyde | Sample 1 | 0.007 | ND | ND | 0.007 | Propionaldehyde | 1 | 0.007 | 0.0035 | 0.00066851 | 0.00018459 | 0.0011218 | 0.00030975 | 4.5463e-08 | 1.2553e-08 | 3.7886e-09 | 1.0461e-09 | 6.6466e-05 | 1.8353e-05 | 2.3714e-09 | 4.1604e-05 | -- | -- | -- | 113.5% | 12.56%
| Sample 2 | ND | ND | 0.007 | 0.007 |  | 2 | 0.0035 | 0.0035 | 0.00035336 | 0.00039895 | 0.00059296 | 0.00066947 | 2.403e-08 | 2.7131e-08 | 2.1846e-09 | 2.4665e-09 | 3.8326e-05 | 4.3271e-05 |  |  | -- | -- |  | -12.12%
| Background | ND | ND | 0.007 | 0.007 |  | -- | -- | -- | -- | -- | -- | -- | -- | -- | -- | -- | -- | -- |  |  | -- | -- |  | --
o,m,p-Tolualdehyde | Sample 1 | 0.051 | 0.057 | ND | ND | o,m,p-Tolualdehyde | 1 | 0.051 | 0.07 | 0 | 0 | 0 | 0 | 0 | 0 | 0 | 0 | 0 | 0 | 2.187e-09 | 3.8368e-05 | -- | -- | -- | 27.53% | -44.8%
| Sample 2 | 0.07 | 0.068 | ND | ND |  | 2 | 0.057 | 0.068 | 0 | 0.001415 | 0 | 0.0023745 | 0 | 9.6228e-08 | 0 | 8.748e-09 | 0 | 0.00015347 |  |  | -- | -- |  | -29.56%
| Background | 0.052 | 0.052 | ND | ND |  | -- | -- | -- | -- | -- | -- | -- | -- | -- | -- | -- | -- | -- |  |  | -- | -- |  | --
Valeraldehyde | Sample 1 | ND | ND | 0.013 | 0.013 | Valeraldehyde | 1 | ND | ND | ND | ND | ND | ND | ND | ND | ND | ND | ND | ND | ND | ND | 0.0012415 | 0.00068562 | 0.00068562 | ND | ND
| Sample 2 | ND | ND | 0.013 | 0.013 |  | 2 | ND | ND | ND | ND | ND | ND | ND | ND | ND | ND | ND | ND |  |  | 0.0013125 | 0.0014818 |  | ND
| Background | ND | ND | 0.013 | 0.013 |  | -- | -- | -- | -- | -- | -- | -- | -- | -- | -- | -- | -- | -- |  |  | -- | -- |  | --
a If the corresponding sample speciation value does not = "ND" or all active sample speciation values = "ND," Sample Speciation with Detection Limits (SSDL) = Sample Speciation. Otherwise, (i.e., if the corresponding sample speciation value = "ND" and
at least one of the active sample speciation values does not = "ND," Sample Speciation with Detection Limits (SSDL) = 0.5 * Detection Limit.
b Background Corrected Concentration (BCC) = Test Concentration - Background Concentration
c Dilution-Corrected Concentration (DCC) = BCC / Dilution Correction Factor
d Quantity of Pollutant Emitted (QPE) =BDCC * Initial Plume Volume
e Emission Factor = QPE / No. of Items
f Emission Factor = QPE / Net Explosive Weight
g If Average Emission Factor = "ND", Minimum Detection Limit Based Concentration = Test Minimum DL in mg/m3
Note on AB17: Julia Cavalier: Logic does not cover all circumstances. If three samples (total) are detected formulas must be changed manually.