## Summary Data
Summary Data
Description of Munition Item Tested | 1/2-Pound Demolition Block Charge
DODIC | M031
Test Location | Dugway Proving Ground, UT
Date Background Run Conducted | 2001-06-04
Number of Test Runs Conducted | 2
AP-42 Section | 15.9.3
Test Run Number | 1 | 2 | Background
Date Test Run Conducted | 2001-06-04 | 2001-06-04 | 2001-06-04
No. of Items Tested | 1 | 1 | ND
Net Explosive Weight per Item (lb) | 0.49 | 0.49 | ND
Net Explosive Weight for All Items (lb) | 0.49 | 0.49 | ND
Initial Plume Volume (m3) | 1002.4 | 941.07 | ND
Initial Plume Volume (ft3) | 35399.2548 | 33233.4165 | ND

## Final EF SUM
Summary of CO2, Criteria Pollutant, TNMHC, TSP, Toxic Chemical, and Hazardous Air Pollutant Emission Factors
M031 - 1/2-Pound Demolition Block Charge
CAS # | Pollutant (Official [AP-42] Notation) | Pollutant (Test Notation) | Emission Factor |  | HAP | Toxic | Minimum Detection Limit Based Concentration (mg/m3)
|  |  | lb/item | lb/lb NEW
Carbon Dioxide, Criteria Pollutants, Total Nonmethane Hydrocarbons, and Total Suspended Particulates
124-38-9 | Carbon dioxide | CO2 | 0.7212 | 1.4718 | No | No | --
630-08-0 | Carbon monoxide | CO | 0.01144 | 0.023346 | No | No | --
7439-92-1 | Lead | Lead | 0.0001077 | 0.00021979 | Yes | Yes | --
-- | Oxides of nitrogen | NOx | 0.0074169 | 0.015136 | No | No | --
-- | PM-10 | PM10 | 0.066734 | 0.13619 | No | No | --
-- | PM-2.5 | PM2.5 | 0.0064051 | 0.013072 | No | No | --
7446-09-5 | Sulfur dioxide | SO2 | 7.5024e-07 | 1.5311e-06 | No | No | --
-- | Total nonmethane hydrocarbons | TNMHC | 0.0023203 | 0.0047352 | No | No | --
12789-66-1 | Total suspended particulate | TSP | 0.16843 | 0.34374 | No | No | --
Hazardous Air Pollutants and Toxic Chemicals
83-32-9 | Acenaphthene | Acenaphthene | ND | ND | Yes | No | 4.9625e-05
208-96-8 | Acenaphthylene | Acenaphthylene | ND | ND | Yes | No | 5.7996e-05
75-07-0 | Acetaldehyde | Acetaldehyde | ND | ND | Yes | Yes | 0.00018304
75-05-8 | Acetonitrile | Acetonitrile | ND | ND | Yes | Yes | 0.00017056
98-86-2 | Acetophenone | Acetophenone | ND | ND | Yes | Yes | 0.0004992
53-96-3 | 2-Acetylaminofluorene | 2-Acetylaminofluorene | ND | ND | Yes | Yes | 8.1613e-05
107-02-8 | Acrolein | Acrolein | ND | ND | Yes | Yes | 0.00023296
107-13-1 | Acrylonitrile | Acrylonitrile (2-Propenenitrile) | ND | ND | Yes | Yes | 0.00022048
107-05-1 | Allyl chloride | Allylchloride | ND | ND | Yes | Yes | 0.00031824
7429-90-5 | Aluminum | Aluminum | 0.0055916 | 0.011411 | No | Yes | --
92-67-1 | 4-Aminobiphenyl | 4-Aminobiphenyl | ND | ND | Yes | Yes | 0.0027772
7664-41-7 | Ammonia | NH3 | ND | ND | No | Yes | 0.036916
62-53-3 | Aniline | Aniline | ND | ND | Yes | Yes | 0.000284
120-12-7 | Anthracene | Anthracene | ND | ND | Yes | Yes | 5.2615e-05
7440-36-0 | Antimony | Antimony | 3.2068e-05 | 6.5445e-05 | Yes | Yes | --
7440-38-2 | Arsenic | Arsenic | 4.7163e-06 | 9.6251e-06 | Yes | Yes | --
7440-39-3 | Barium | Barium | 0.0001893 | 0.00038633 | No | Yes | --
71-43-2 | Benzene | Benzene | 3.6971e-05 | 7.545e-05 | Yes | Yes | --
92-87-5 | Benzidine | Benzidine | ND | ND | Yes | Yes | 0.0046038
56-55-3 | Benzo[a]anthracene | Benzo(a)anthracene | ND | ND | Yes | Yes | 6.7562e-05
205-99-2 | Benzo[b]fluoranthene | Benzo(b)fluoranthene | ND | ND | Yes | Yes | 5.8295e-05
207-08-9 | Benzo[k]fluoranthene | Benzo(g,h,i)perylene | ND | ND | Yes | Yes | 6.8758e-05
191-24-2 | Benzo[g,h,i]perylene | Benzo(k)fluoranthene | ND | ND | Yes | Yes | 9.3571e-05
50-32-8 | Benzo[a]pyrene | Benzo(a)pyrene | ND | ND | Yes | Yes | 6.9356e-05
100-44-7 | Benzyl chloride | Benzylchloride | ND | ND | Yes | Yes | 0.00052832
7440-41-7 | Beryllium | Beryllium | 3.8889e-07 | 7.9365e-07 | Yes | Yes | --
74-83-9 | Bromomethane | Methylbromide | ND | ND | Yes | Yes | 0.0003952
101-55-3 | 4-Bromophenylphenylether | 4-Bromophenyl phenyl ether | ND | ND | Yes | Yes | 5.8594e-05
106-99-0 | 1,3-Butadiene | 1,3-Butadiene | 5.9577e-06 | 1.2159e-05 | Yes | Yes | --
71-36-3 | n-Butanol | 1-Butanol | 2.6741e-07 | 5.4574e-07 | No | Yes | --
111-76-2 | 2-Butoxyethanol | 2-Butoxyethanol | 1.4401e-05 | 2.9391e-05 | No | Yes | --
123-72-8 | Butyraldehyde | Butanal | ND | ND | No | Yes | 0.00029952
85-68-7 | Butylbenzylphthalate | Butylbenzylphthalate | 3.1097e-06 | 6.3463e-06 | Yes | No | --
7440-43-9 | Cadmium | Cadmium | 6.7261e-06 | 1.3727e-05 | Yes | Yes | --
86-74-8 | Carbazole | Carbazole | ND | ND | Yes | No | 4.1255e-05
56-23-5 | Carbon tetrachloride | Carbontetrachloride | 7.4689e-07 | 1.5243e-06 | Yes | Yes | --
7782-50-5 | Chlorine | Cl2 | ND | ND | Yes | Yes | 0.019869
106-47-8 | 4-Chloroaniline | 4-Chloroaniline | ND | ND | No | Yes | 0.00012765
108-90-7 | Chlorobenzene | Chlorobenzene | ND | ND | Yes | Yes | 0.00047008
510-15-6 | Chlorobenzilate | Chlorobenzilate | ND | ND | Yes | Yes | 5.4409e-05
75-00-3 | Chloroethane | Ethylchloride | ND | ND | Yes | Yes | 0.00026832
111-91-1 | bis(2-Chloroethoxy)methane | bis(2-Chloroethoxy)methane | ND | ND | No | Yes | 8.251e-05
111-44-4 | bis(2-Chloroethyl)ether | bis(2-Chloroethyl)ether | ND | ND | Yes | Yes | 6.3377e-05
67-66-3 | Chloroform | Chloroform | ND | ND | Yes | Yes | 0.00049504
108-60-1 | bis(2-Chloroisopropyl)ether | bis(2-Chloroisopropyl)ether | ND | ND | No | Yes | 7.0552e-05
74-87-3 | Chloromethane | Methylchloride | ND | ND | Yes | Yes | 0.000208
91-58-7 | 2-Chloronaphthalene | 2-Chloronaphthalene | ND | ND | Yes | No | 7.5036e-05
7005-72-3 | 4-Chlorophenylphenyl ether | 4-Chlorophenylphenyl ether | ND | ND | Yes | No | 4.1255e-05
7440-47-3 | Chromium | Chromium | 0.00038533 | 0.00078638 | Yes | Yes | --
218-01-9 | Chrysene | Chrysene | ND | ND | Yes | Yes | 4.4842e-05
7440-48-4 | Cobalt | Cobalt | 4.351e-06 | 8.8795e-06 | Yes | Yes | --
7440-50-8 | Copper | Copper | 0.0015674 | 0.0031989 | No | Yes | --
98-82-8 | Cumene | i-Propylbenzene | 8.6868e-07 | 1.7728e-06 | Yes | Yes | --
110-82-7 | Cyclohexane | Cyclohexane | 4.6908e-06 | 9.5732e-06 | No | Yes | --
2303-16-4 | Diallate | Diallate | ND | ND | No | Yes | 7.683e-05
53-70-3 | Dibenz[a,h]anthracene | Dibenz(a,h)anthracene | ND | ND | Yes | Yes | 6.9655e-05
132-64-9 | Dibenzofuran | Dibenzofuran | ND | ND | Yes | Yes | 3.7966e-05
106-93-4 | 1,2-Dibromoethane | 1,2-Dibromoethane | ND | ND | Yes | Yes | 0.00078208
84-74-2 | Dibutyl phthalate | Di-n-butylphthalate | 1.8073e-06 | 3.6884e-06 | Yes | Yes | --
95-50-1 | 1,2-Dichlorobenzene | o-Dichlorobenzene | ND | ND | No | Yes | 0.00061152
541-73-1 | 1,3-Dichlorobenzene | m-Dichlorobenzene | ND | ND | No | Yes | 0.00061152
106-46-7 | 1,4-Dichlorobenzene | p-Dichlorobenzene | ND | ND | Yes | Yes | 0.00061152
91-94-1 | 3,3'-Dichlorobenzidine | 3,3'-Dichlorobenzidine | ND | ND | Yes | Yes | 0.00033482
75-71-8 | Dichlorodifluoromethane | Dichlorodifluoromethane | ND | ND | No | Yes | 0.0004992
75-34-3 | 1,1-Dichloroethane | 1,1-Dichloroethane | ND | ND | Yes | Yes | 0.00041184
107-06-2 | 1,2-Dichloroethane | 1,2-Dichloroethane | ND | ND | Yes | Yes | 0.00041184
540-59-0 | 1,2-Dichloroethene | 1,2-Dichloroethene | ND | ND | No | Yes | 0.00040352
120-83-2 | 2,4-Dichlorophenol | 2,4-Dichlorophenol | ND | ND | No | Yes | 7.6232e-05
78-87-5 | 1,2-Dichloropropane | 1,2-Dichloropropane | ND | ND | Yes | Yes | 0.00047008
10061-02-6 | trans-1,3-Dichloro-1-propene | trans 1,3-Dichloro-1-propene | ND | ND | No | Yes | 0.00046176
76-14-2 | Dichlorotetrafluoroethane | Dichlorotetrafluoroethane | ND | ND | No | Yes | 0.00071136
60-11-7 | p-Dimethylaminoazobenzene | p-Dimethylaminoazobenzene | ND | ND | Yes | Yes | 8.4602e-05
57-97-6 | 7,12-Dimethylbenz[a]anthracene | 7,12-Dimethylbenz(a)anthracene | ND | ND | Yes | Yes | 0.00011539
119-93-7 | 3,3'-Dimethylbenzidine | 3,3'-Dimethylbenzidine | ND | ND | Yes | Yes | 0.0044842
105-67-9 | 2,4-Dimethylphenol | 2,4-Dimethylphenol | ND | ND | No | Yes | 0.00023826
131-11-3 | Dimethyl phthalate | Dimethylphthalate | 3.0354e-07 | 6.1947e-07 | Yes | Yes | --
99-65-0 | 1,3-Dinitrobenzene | 1,3-Dinitrobenzene | 2.8789e-07 | 5.8752e-07 | Yes | Yes | --
534-52-1 | 4,6-Dinitro-o-cresol | 2-Methyl-4,6-dinitrophenol | ND | ND | Yes | Yes | 0.0014768
51-28-5 | 2,4-Dinitrophenol | 2,4-Dinitrophenol | ND | ND | Yes | Yes | 0.0035575
121-14-2 | 2,4-Dinitrotoluene | 2,4-Dinitrotoluene | 4.6427e-07 | 9.4749e-07 | Yes | Yes | --
606-20-2 | 2,6-Dinitrotoluene | 2,6-Dinitrotoluene | 5.9622e-06 | 1.2168e-05 | Yes | Yes | --
-- | Total dioxin/furan compounds | Total dioxin/furan compounds | 1.3536e-09 | 2.7624e-09 | Yes | Yes | --
100-41-4 | Ethylbenzene | Ethylbenzene | 0 | 0 | Yes | Yes | --
74-85-1 | Ethylene | Ethylene | 7.7549e-05 | 0.00015826 | No | Yes | --
117-81-7 | bis(2-Ethylhexyl)phthalate | bis(2-Ethylhexyl)phthalate | 2.161e-05 | 4.4102e-05 | Yes | Yes | --
206-44-0 | Fluoranthene | Fluoranthene | 1.4236e-07 | 2.9053e-07 | Yes | Yes | --
86-73-7 | Fluorene | Fluorene | ND | ND | Yes | No | 6.1882e-05
50-00-0 | Formaldehyde | Formaldehyde | 5.4479e-05 | 0.00011118 | Yes | Yes | --
76-13-1 | Freon 113 | 1,1,2-Trichloro-1,2,2-trifluoroethane | 5.0276e-08 | 1.0261e-07 | No | Yes | --
35822-46-9 | 1,2,3,4,6,7,8-Heptachlorodibenzo-p-dioxin | 1,2,3,4,6,7,8-HpCDD | 1.3186e-10 | 2.6911e-10 | Yes | Yes | --
67562-39-4 | 1,2,3,4,6,7,8-Heptachlorodibenzofuran | 1,2,3,4,6,7,8-HpCDF | 6.118e-11 | 1.2486e-10 | Yes | Yes | --
55673-89-7 | 1,2,3,4,7,8,9-Heptachlorodibenzofuran | 1,2,3,4,7,8,9-HpCDF | ND | ND | Yes | Yes | 7.088e-10
118-74-1 | Hexachlorobenzene | Hexachlorobenzene | ND | ND | Yes | Yes | 7.1449e-05
87-68-3 | Hexachlorobutadiene | Hexachlorobutadiene | ND | ND | Yes | Yes | 0.0010858
77-47-4 | Hexachlorocyclopentadiene | Hexachlorocyclopentadiene | ND | ND | Yes | Yes | 0.00078026
39227-28-6 | 1,2,3,4,7,8-Hexachlorodibenzo-p-dioxin | 1,2,3,4,7,8-HxCDD | 3.669e-12 | 7.4877e-12 | Yes | Yes | --
57653-85-7 | 1,2,3,6,7,8-Hexachlorodibenzo-p-dioxin | 1,2,3,6,7,8-HxCDD | 5.0059e-12 | 1.0216e-11 | Yes | Yes | --
19408-74-3 | 1,2,3,7,8,9-Hexachlorodibenzo-p-dioxin | 1,2,3,7,8,9-HxCDD | 6.2894e-12 | 1.2836e-11 | Yes | Yes | --
70648-26-9 | 1,2,3,4,7,8-Hexachlorodibenzofuran | 1,2,3,4,7,8-HxCDF | 5.7537e-12 | 1.1742e-11 | Yes | Yes | --
57117-44-9 | 1,2,3,6,7,8-Hexachlorodibenzofuran | 1,2,3,6,7,8-HxCDF | 3.6782e-12 | 7.5064e-12 | Yes | Yes | --
72918-21-9 | 1,2,3,7,8,9-Hexachlorodibenzofuran | 1,2,3,7,8,9-HxCDF | ND | ND | Yes | Yes | 4.3779e-10
60851-34-5 | 2,3,4,6,7,8-Hexachlorodibenzofuran | 2,3,4,6,7,8-HxCDF | 4.6685e-12 | 9.5275e-12 | Yes | Yes | --
67-72-1 | Hexachloroethane | Hexachloroethane | ND | ND | Yes | Yes | 0.00098467
110-54-3 | n-Hexane | n-Hexane | 1.1516e-05 | 2.3502e-05 | Yes | Yes | --
7647-01-0 | Hydrochloric acid | HCl | ND | ND | Yes | Yes | 0.036916
74-90-8 | Hydrogen cyanide | Hydrogen cyanide | 1.9203e-06 | 3.919e-06 | Yes | Yes | --
193-39-5 | Indeno[1,2,3-cd]pyrene | Indeno(1,2,3-cd)pyrene | ND | ND | Yes | Yes | 7.384e-05
78-59-1 | Isophorone | Isophorone | ND | ND | Yes | No | 0.00034977
67-63-0 | Isopropyl alcohol | 2-Propanol | ND | ND | No | Yes | 0.0002496
120-58-1 | Isosafrole | Isosafrole | ND | ND | No | Yes | 0.00033482
7439-92-1 | Lead | Lead | 0.0001077 | 0.00021979 | Yes | Yes | --
7439-96-5 | Manganese | Manganese | 0.00011597 | 0.00023668 | Yes | Yes | --
7439-97-6 | Mercury | Mercury | 3.3159e-08 | 6.7671e-08 | Yes | Yes | --
56-49-5 | 3-Methylcholanthrene | 3-Methylcholanthrene | ND | ND | Yes | Yes | 0.00017967
75-09-2 | Methylene chloride | Methylenechloride (b) | 0.036609 | 0.074713 | Yes | Yes | --
108-10-1 | Methyl isobutyl ketone | 4-Methyl-2-pentanone | ND | ND | Yes | Yes | 0.000416
556-61-6 | Methyl isothiocyanate | Isothiocyanatomethane | ND | ND | No | Yes | 0.00030414
90-12-0 | 1-Methylnaphthalene | 1-Methylnaphthalene | ND | ND | Yes | No | 0.00059072
91-57-6 | 2-Methylnaphthalene | 2-Methylnaphthalene | ND | ND | Yes | No | 0.00059072
95-48-7 | 2-Methylphenol | 2-Methylphenol | ND | ND | Yes | Yes | 5.8893e-05
109-06-8 | 2-Methylpyridine | 2-Picoline | ND | ND | No | Yes | 0.00034977
1634-04-4 | Methyl tert-butyl ether | MTBE | ND | ND | Yes | Yes | 0.00036608
91-20-3 | Naphthalene | Naphthalene | 3.7306e-06 | 7.6135e-06 | Yes | Yes | --
130-15-4 | 1,4-Naphthoquinone | 1,4-Naphthoquinone | ND | ND | Yes | No | 0.00011719
134-32-7 | 1-Naphthylamine | 1-Naphthylamine | ND | ND | Yes | Yes | 0.0035874
91-59-8 | 2-Naphthylamine | 2-Naphthylamine | ND | ND | Yes | Yes | 0.0041554
7440-02-0 | Nickel | Nickel | 1.2785e-05 | 2.6092e-05 | Yes | Yes | --
100-01-6 | 4-Nitroaniline | 4-Nitroaniline | ND | ND | No | Yes | 0.00015396
98-95-3 | Nitrobenzene | Nitrobenzene | ND | ND | Yes | Yes | 0.00051168
88-75-5 | 2-Nitrophenol | 2-Nitrophenol | ND | ND | No | Yes | 3.8265e-05
100-02-7 | 4-Nitrophenol | 4-Nitrophenol | ND | ND | Yes | Yes | 0.00062779
56-57-5 | 4-Nitroquinoline-1-oxide | 4-Nitroquinoline-1-oxide | ND | ND | Yes | No | 0.0010912
924-16-3 | N-Nitroso-di-n-butylamine | N-Nitroso-di-n-butylamine | ND | ND | No | Yes | 8.0716e-05
55-18-5 | N-Nitrosodiethylamine | N-Nitrosodiethylamine | ND | ND | No | Yes | 7.7129e-05
62-75-9 | N-Nitrosodimethylamine | N-Nitrosodimethylamine | ND | ND | Yes | Yes | 9.387e-05
621-64-7 | N-Nitroso-di-n-propylamine | N-Nitroso-di-n-propylamine | ND | ND | No | Yes | 0.00015814
59-89-2 | N-Nitrosomorpholine | N-Nitrosomorpholine | ND | ND | Yes | Yes | 0.00013901
100-75-4 | N-Nitrosopiperidine | N-Nitrosopiperidine | ND | ND | No | Yes | 9.2375e-05
99-55-8 | 5-Nitro-o-toluidine | 5-Nitro-o-toluidine | ND | ND | No | Yes | 0.00011629
3268-87-9 | 1,2,3,4,6,7,8,9-Octachlorodibenzo-p-dioxin | 1,2,3,4,6,7,8,9-OCDD | 1.0341e-09 | 2.1104e-09 | Yes | Yes | --
39001-02-0 | 1,2,3,4,6,7,8,9-Octachlorodibenzofuran | 1,2,3,4,6,7,8,9-OCDF | 8.9484e-11 | 1.8262e-10 | Yes | Yes | --
608-93-5 | Pentachlorobenzene | Pentachlorobenzene | ND | ND | No | Yes | 5.4708e-05
40321-76-4 | 1,2,3,7,8-Pentachlorodibenzo-p-dioxin | 1,2,3,7,8-PeCDD | 2.3094e-12 | 4.713e-12 | Yes | Yes | --
57117-41-6 | 1,2,3,7,8-Pentachlorodibenzofuran | 1,2,3,7,8-PeCDF | ND | ND | Yes | Yes | 4.1694e-10
57117-31-4 | 2,3,4,7,8-Pentachlorodibenzofuran | 2,3,4,7,8-PeCDF | 1.8538e-12 | 3.7834e-12 | Yes | Yes | --
76-01-7 | Pentachloroethane | Pentachloroethane | ND | ND | No | Yes | 0.0001145
82-68-8 | Pentachloronitrobenzene | Pentachloronitrobenzene | ND | ND | Yes | Yes | 0.00053213
87-86-5 | Pentachlorophenol | Pentachlorophenol | ND | ND | Yes | Yes | 0.00099849
85-01-8 | Phenanthrene | Phenanthrene | 3.5031e-07 | 7.1492e-07 | Yes | Yes | --
108-95-2 | Phenol | Phenol | 3.7929e-06 | 7.7407e-06 | Yes | Yes | --
7723-14-0 | Phosphorus | Phosphorus | 0.00017345 | 0.00035398 | No | No | --
23950-58-5 | Pronamide | Pronamide | ND | ND | No | Yes | 7.6232e-05
123-38-6 | Propionaldehyde | Propanal | ND | ND | Yes | Yes | 0.00024128
115-07-1 | Propylene | Propene | 2.1072e-05 | 4.3004e-05 | No | Yes | --
129-00-0 | Pyrene | Pyrene | 1.3489e-07 | 2.7529e-07 | Yes | No | --
110-86-1 | Pyridine | Pyridine | ND | ND | No | Yes | 0.00032884
94-59-7 | Safrole | Safrole | ND | ND | No | Yes | 7.0552e-05
7440-22-4 | Silver | Silver | 3.2855e-07 | 6.705e-07 | No | Yes | --
100-42-5 | Styrene | Styrene | ND | ND | Yes | Yes | 0.00043264
1746-01-6 | 2,3,7,8-Tetrachlorodibenzo-p-dioxin | 2,3,7,8-TCDD | ND | ND | Yes | Yes | 4.1694e-10
51207-31-9 | 2,3,7,8-Tetrachlorodibenzofuran | 2,3,7,8-TCDF | 3.741e-12 | 7.6347e-12 | Yes | Yes | --
79-34-5 | 1,1,2,2-Tetrachloroethane | 1,1,2,2-Tetrachloroethane | ND | ND | Yes | Yes | 0.00069888
127-18-4 | Tetrachloroethylene | Perchloroethylene | ND | ND | Yes | Yes | 0.00069056
7440-28-0 | Thallium | Thallium | 2.5707e-07 | 5.2464e-07 | No | Yes | --
108-88-3 | Toluene | Toluene | 2.2973e-05 | 4.6883e-05 | Yes | Yes | --
95-53-4 | o-Toluidine | o-Toluidine | ND | ND | Yes | Yes | 0.0001127
120-82-1 | 1,2,4-Trichlorobenzene | 1,2,4-Trichlorobenzene | ND | ND | Yes | Yes | 5.1419e-05
71-55-6 | 1,1,1-Trichloroethane | Methylchloroform | ND | ND | Yes | Yes | 0.00055328
79-00-5 | 1,1,2-Trichloroethane | 1,1,2-Trichloroethane | ND | ND | Yes | Yes | 0.00055328
79-01-6 | Trichloroethylene | Trichloroethylene | ND | ND | Yes | Yes | 0.00054496
75-69-4 | Trichlorofluoromethane | Trichloromonofluoromethane | 2.3918e-07 | 4.8812e-07 | No | Yes | --
95-95-4 | 2,4,5-Trichlorophenol | 2,4,5-Trichlorophenol | ND | ND | Yes | Yes | 0.00017907
88-06-2 | 2,4,6-Trichlorophenol | 2,4,6-Trichlorophenol | ND | ND | Yes | Yes | 0.00014469
96-18-4 | 1,2,3-Trichloropropane | 1,2,3-Trichloropropane | ND | ND | No | Yes | 0.00061152
95-63-6 | 1,2,4-Trimethylbenzene | 1,2,4-Trimethylbenzene | 1.4137e-06 | 2.8851e-06 | No | Yes | --
540-84-1 | 2,2,4-Trimethylpentane | 2,2,4-Trimethylpentane | 7.7065e-06 | 1.5728e-05 | Yes | No | --
75-01-4 | Vinyl chloride | Chloroethene | ND | ND | Yes | Yes | 0.00026208
75-35-4 | Vinylidene chloride | Vinylidenechloride | ND | ND | Yes | Yes | 0.00040352
106-42-3, 108-38-3 | m-Xylene, p-Xylene | m-Xylene & p-Xylene | 0 | 0 | Yes | Yes | --
95-47-6 | o-Xylene | o-Xylene | 0 | 0 | Yes | Yes | --
7440-66-6 | Zinc | Zinc | 0.00084785 | 0.0017303 | No | Yes | --
Other Pollutants
64-19-7 | Acetic acid | Acetic Acid | ND | ND | No | No | 0.0002496
67-64-1 | Acetone | Acetone | 7.3076e-07 | 1.4913e-06 | No | No | --
592-20-1 | 1-Acetoxyacetone | 1-Acetoxyacetone | ND | ND | No | No | 0.00048256
74-86-2 | Acetylene | Acetylene | 5.0409e-05 | 0.00010288 | No | No | --
100-52-7 | Benzaldehyde | Benzaldehyde | ND | ND | No | No | 0.00044096
271-89-6 | Benzofuran | Benzofuran | ND | ND | No | No | 0.00049088
65-85-0 | Benzoic acid | Benzoic acid | 0 | 0 | No | No | --
100-47-0 | Benzonitrile | Benzonitrile | ND | ND | No | No | 0.00042848
100-51-6 | Benzyl alcohol | Benzyl alcohol | ND | ND | No | No | 0.0002284
107-04-0 | 1-Bromo-2-chloroethane | 1-Bromo-2-chloroethane | ND | ND | No | No | 0.00059488
123-73-9 | trans-2-Butenal | trans-2-Butenal | ND | ND | No | No | 0.0002912
75-28-5 | i-Butane | i-Butane | 3.301e-06 | 6.7367e-06 | No | No | --
106-97-8 | n-Butane | n-Butane | 5.7333e-06 | 1.1701e-05 | No | No | --
431-03-8 | 2,3-Butanedione | 2,3-Butanedione | ND | ND | No | No | 0.00035776
106-98-9 | 1-Butene | 1-Butene | 9.3322e-06 | 1.9045e-05 | No | No | --
115-11-7 | i-Butene | i-Butene | 3.8719e-06 | 7.9017e-06 | No | No | --
590-18-1 | cis-2-Butene | cis-2-Butene | 6.9494e-07 | 1.4182e-06 | No | No | --
624-64-6 | trans-2-Butene | trans-2-Butene | 3.3382e-06 | 6.8127e-06 | No | No | --
109-69-3 | 1-Chlorobutane | 1-Chlorobutane | ND | ND | No | No | 0.00038509
622-98-0 | 1-Chloro-4-ethylbenzene | 1-Chloro-4-ethylbenzene | ND | ND | No | No | 0.0005849
95-49-8 | 1-Chloro-2-methylbenzene | 1-Chloro-2-methylbenzene | ND | ND | No | No | 0.00052666
108-41-8 | 1-Chloro-3-methylbenzene | 1-Chloro-3-methylbenzene | ND | ND | No | No | 0.00052666
59-50-7 | 4-Chloro-3-methylphenol | 4-Chloro-3-methylphenol | ND | ND | No | No | 0.00014798
95-57-8 | 2-Chlorophenol | 2-Chlorophenol | ND | ND | No | No | 7.7727e-05
2698-41-1 | ortho-Chlorobenzylidene malononitrile | CS2 | ND | ND | No | No | 0.00031616
2074-87-5 | Cyanogen | Cyanogen | ND | ND | No | No | 0.00010816
287-92-3 | Cyclopentane | Cyclopentane | 1.1913e-06 | 2.4313e-06 | No | No | --
120-92-3 | Cyclopentanone | Cyclopentanone | ND | ND | No | No | 0.00034944
541-02-6 | Cyclopentasiloxane, decamethyl- | Cyclopentasiloxane, decamethyl- | 1.3676e-05 | 2.791e-05 | No | No | --
142-29-0 | Cyclopentene | Cyclopentene | 8.3146e-07 | 1.6969e-06 | No | No | --
930-30-3 | 2-Cyclopenten-1-one | 2-Cyclopenten-1-one | ND | ND | No | No | 0.00034112
124-18-5 | n-Decane | n-Decane | 0 | 0 | No | No | --
13466-78-9 | delta 3-Carene | delta 3-Carene | ND | ND | No | No | 0.0001
3018-12-0 | Dichloroacetonitrile | Dichloroacetonitrile | ND | ND | No | No | 0.00045718
616-21-7 | 1,2-Dichlorobutane | 1,2-Dichlorobutane | ND | ND | No | No | 0.00052832
32768-54-0 | 1,2-Dichloro-3-methylbenzene | 1,2-Dichloro-3-methylbenzene | ND | ND | No | No | 0.00066976
594-37-6 | 1,2-Dichloro-2-methylpropane | 1,2-Dichloro-2-methylpropane | ND | ND | No | No | 0.00052832
87-65-0 | 2,6-Dichlorophenol | 2,6-Dichlorophenol | ND | ND | No | No | 6.6964e-05
513-88-2 | 1,1-Dichloro-2-propanone | 1,1-Dichloro-2-propanone | ND | ND | No | No | 0.0005282
10061-01-5 | cis 1,3-Dichloro-1-propene | cis 1,3-Dichloro-1-propene | ND | ND | No | No | 0.00046176
84-66-2 | Diethylphthalate | Diethylphthalate | 3.8588e-07 | 7.875e-07 | No | No | --
75-83-2 | 2,2-Dimethylbutane | 2,2-Dimethylbutane | 1.2161e-06 | 2.4819e-06 | No | No | --
79-29-8 | 2,3-Dimethylbutane | 2,3-Dimethylbutane | 1.7374e-06 | 3.5456e-06 | No | No | --
624-92-0 | Dimethyldisulfide | Dimethyldisulfide | ND | ND | No | No | 0.00039104
625-86-5 | 2,5-Dimethylfuran | 2,5-Dimethylfuran | ND | ND | No | No | 0.00039936
1071-26-7 | 2,2-Dimethylheptane | 2,2-Dimethylheptane | ND | ND | No | No | 0.0001
584-94-1 | 2,3-Dimethylhexane | 2,3-Dimethylhexane | 0 | 0 | No | No | --
589-43-5 | 2,4-Dimethylhexane | 2,5-Dimethylhexane | 9.9279e-07 | 2.0261e-06 | No | No | --
592-13-2 | 2,5-Dimethylhexane | 2,5-Dimethylhexane | 0 | 0 | No | No | --
565-59-3 | 2,3-Dimethylpentane | 2,3-Dimethylpentane | 2.2089e-06 | 4.508e-06 | No | No | --
108-08-7 | 2,4-Dimethylpentane | 2,4-Dimethylpentane | 1.0424e-06 | 2.1274e-06 | No | No | --
-- | Dimethylphenethylamine | Dimethylphenethylamine | ND | ND | No | No | 0
463-82-1 | 2,2-Dimethylpropane | 2,2-Dimethylpropane | 8.0665e-08 | 1.6462e-07 | No | No | --
3658-80-8 | Dimethyltrisulfide | Dimethyltrisulfide | ND | ND | No | No | 0.00052416
117-84-0 | Di-n-octylphthalate | Di-n-octylphthalate | 5.443e-06 | 1.1108e-05 | No | No | --
74-84-0 | Ethane | Ethane | 5.6837e-06 | 1.1599e-05 | No | No | --
64-17-5 | Ethanol | Ethanol | ND | ND | No | No | 0.00019136
637-92-3 | Ethyl tert-butyl ether | ETBE | 1.7374e-07 | 3.5456e-07 | No | No | --
1678-91-7 | Ethylcyclohexane | Ethylcyclohexane | ND | ND | No | No | 0.0001
619-99-8 | 3-Ethylhexane | 3-Ethylhexane | 0 | 0 | No | No | --
62-50-0 | Ethyl methanesulfonate | Ethyl methanesulfonate | ND | ND | No | No | 3.139e-05
25550-14-5 | Ethyltoluene | Ethyltoluene | 6.854e-06 | 1.3988e-05 | No | No | --
620-14-4 | m-Ethyltoluene | m-Ethyltoluene | 5.2121e-07 | 1.0637e-06 | No | No | --
611-14-3 | o-Ethyltoluene | o-Ethyltoluene | 1.1293e-06 | 2.3047e-06 | No | No | --
622-96-8 | p-Ethyltoluene | p-Ethyltoluene | 1.0603e-06 | 2.1638e-06 | No | No | --
-- | 2,2,-dimethyl-5-methoxy-6-(2-aminopropyl)benzofuran | F22 | 5.2909e-05 | 0.00010798 | No | No | --
98-01-1 | 2-Furaldehyde | 2-Furaldehyde | ND | ND | No | No | 0.00039936
498-60-2 | 3-Furaldehyde | 3-Furaldehyde | ND | ND | No | No | 0.00039936
110-00-9 | Furan | Furan | ND | ND | No | No | 0.00028288
111-71-7 | Heptanal | Heptanal | ND | ND | No | No | 0.00047424
142-82-5 | n-Heptane | n-Heptane | 4.5544e-06 | 9.2947e-06 | No | No | --
110-43-0 | 2-Heptanone | 2-Heptanone | ND | ND | No | No | 0.00047424
1888-71-7 | Hexachloropropene | Hexachloropropene | ND | ND | No | No | 0.00010702
57-10-3 | n-Hexadecanoic acid | n-Hexadecanoic acid | 9.4934e-06 | 1.9374e-05 | No | No | --
66-25-1 | Hexanal | Hexanal | ND | ND | No | No | 0.000416
626-93-7 | 2-Hexanol | 2-Hexanol | 1.914e-05 | 3.9062e-05 | No | No | --
591-78-6 | 2-Hexanone | 2-Hexanone | ND | ND | No | No | 0.000416
630-06-8 | Hexatriacontane | Hexatriacontane | 9.6678e-06 | 1.973e-05 | No | No | --
592-41-6 | 1-Hexene | 1-Hexene | 5.5224e-06 | 1.127e-05 | No | No | --
7688-21-3 | cis-2-Hexene | cis-2-Hexene | 1.7374e-07 | 3.5456e-07 | No | No | --
4050-45-7 | trans-2-Hexene | trans-2-Hexene | 3.4747e-07 | 7.0912e-07 | No | No | --
496-11-7 | Indane | Indane | ND | ND | No | No | 0.00049088
78-79-5 | Isoprene | Isoprene | ND | ND | No | No | 0.0001
626-19-7 | Isophthalaldehyde | Isophthalaldehyde | 3.1645e-05 | 6.4581e-05 | No | No | --
5989-27-5 | d-Limonene | d-Limonene | ND | ND | No | No | 0.0001
7439-95-4 | Magnesium | Magnesium | 0.0043216 | 0.0088195 | No | No | --
78-85-3 | Methacrolein | Methacrolein | ND | ND | No | No | 0.0002912
75-52-5 | Methane, nitro | Nitromethane | 9.6461e-07 | 1.9686e-06 | No | No | --
91-80-5 | Methapyrilene | Methapyriline | ND | ND | No | No | 0.0049924
104-85-8 | 4-Methylbenzoitrile | 4-Methylbenzonitrile | ND | ND | No | No | 0.00048672
563-80-4 | 3-Methyl-2-butanone | 3-Methyl-2-butanone | ND | ND | No | No | 0.00035776
563-45-1 | 3-Methyl-1-butene | 3-Methyl-1-butene | 4.9639e-07 | 1.0131e-06 | No | No | --
563-46-2 | 2-Methyl-1-butene | 2-Methyl-1-butene | 3.3506e-07 | 6.8381e-07 | No | No | --
513-35-9 | 2-Methyl-2-butene | 2-Methyl-2-butene | ND | ND | No | No | 0.0001
108-87-2 | Methylcyclohexane | Methylcyclohexane | 3.7477e-06 | 7.6485e-06 | No | No | --
96-37-7 | Methylcyclopentane | Methylcyclopentane | 4.6908e-06 | 9.5732e-06 | No | No | --
78-93-3 | Methyl ethyl ketone | 2-Butanone | 3.1376e-06 | 6.4032e-06 | No | No | --
620-02-0 | 5-Methyl-2-furaldehyde | 5-Methyl-2-furaldehyde | ND | ND | No | No | 0.0004576
534-22-5 | 2-Methylfuran | 2-Methylfuran | ND | ND | No | No | 0.00034112
930-27-8 | 3-Methylfuran | 3-Methylfuran | ND | ND | No | No | 0.00034112
592-27-8 | 2-Methylheptane | 2-Methylheptane | 0 | 0 | No | No | --
591-76-4 | 2-Methylhexane | 2-Methylhexane | 4.8026e-06 | 9.8011e-06 | No | No | --
589-34-4 | 3-Methylhexane | 3-Methylhexane | 6.6144e-06 | 1.3499e-05 | No | No | --
66-27-3 | Methyl methanesulfonate | Methyl methanesulfonate | ND | ND | No | No | 7.384e-05
624-91-9 | Methylnitrite | Methylnitrite | ND | ND | No | No | 0.00025376
107-83-5 | 2-Methylpentane | 2-Methylpentane | 7.6443e-06 | 1.5601e-05 | No | No | --
96-14-0 | 3-Methylpentane | 3-Methylpentane | 6.7757e-06 | 1.3828e-05 | No | No | --
763-29-1 | 2-Methyl-1-pentene | 2-Methyl-1-pentene | ND | ND | No | No | 0.0001
625-27-4 | 2-Methyl-2-pentene | 2-Methyl-2-pentene | 3.4747e-07 | 7.0912e-07 | No | No | --
691-37-2 | 4-Methyl-1-pentene | 4-Methyl-1-pentene | ND | ND | No | No | 0.0001
691-38-3 | cis-4-Methyl-2-pentene | cis-4-Methyl-2-pentene | ND | ND | No | No | 0.0001
1074-43-7 | 1-Methyl-3-propylbenzene | 1-Methyl-3-propylbenzene | 4.8883e-06 | 9.976e-06 | No | No | --
554-14-3 | 2-Methylthiophene | 2-Methylthiophene | ND | ND | No | No | 0.00040768
616-44-4 | 3-Methylthiophene | 3-Methylthiophene | ND | ND | No | No | 0.00040768
479-45-8 | Methyl-2,4,6-trinitrophenylnitramine | Tetryl | ND | ND | No | No | 6.9613e-05
78-94-4 | Methyl vinyl ketone | Methyl-vinyl ketone | ND | ND | No | No | 0.0002912
88-74-4 | 2-Nitroaniline | 2-Nitroaniline | ND | ND | No | No | 7.2943e-05
99-09-2 | 3-Nitroaniline | 3-Nitroaniline | ND | ND | No | No | 0.00019462
10595-95-6 | N-Nitrosomethylethylamine | N-Nitrosomethylethylamine | ND | ND | No | No | 0.00016323
930-55-2 | N-Nitrosopyrrolidine | N-Nitrosopyrrolidine | ND | ND | No | No | 0.00055305
112-05-0 | Nonaic acid | Nonaic acid | 8.0565e-06 | 1.6442e-05 | No | No | --
124-19-6 | Nonanal | Nonanal | ND | ND | No | No | 0.00059072
111-84-2 | n-Nonane | n-Nonane | 0 | 0 | No | No | --
821-55-6 | 2-Nonanone | 2-Nonanone | ND | ND | No | No | 0.00059072
-- | OCS | OCS | ND | ND | No | No | 0.0002496
124-13-0 | Octanal | Octanal | ND | ND | No | No | 0.00053248
111-65-9 | n-Octane | n-Octane | 0 | 0 | No | No | --
1600-37-9 | 1,1,2,3,3-Pentachloro-1-propene | Pentachloro-1-propene | ND | ND | No | No | 0.00089232
110-62-3 | Pentanal | Pentanal | ND | ND | No | No | 0.00035776
78-78-4 | i-Pentane | i-Pentane | 6.2545e-06 | 1.2764e-05 | No | No | --
109-66-0 | n-Pentane | n-Pentane | 5.5595e-06 | 1.1346e-05 | No | No | --
600-14-6 | 2,3-Pentanedione | 2,3-Pentanedione | ND | ND | No | No | 0.000416
107-87-9 | 2-Pentanone | 2-Pentanone | ND | ND | No | No | 0.00035776
96-22-0 | 3-Pentanone | 3-Pentanone | ND | ND | No | No | 0.00035776
109-67-1 | 1-Pentene | 1-Pentene | 1.6133e-07 | 3.2924e-07 | No | No | --
627-20-3 | cis-2-Pentene | cis-2-Pentene | 3.3506e-07 | 6.8381e-07 | No | No | --
646-04-8 | trans-2-Pentene | trans-2-Pentene | 9.9279e-07 | 2.0261e-06 | No | No | --
1629-58-9 | 1-Penten-3-one | 1-Penten-3-one | ND | ND | No | No | 0.00034944
625-33-2 | 3-Penten-2-one | trans-3-Penten-2-one | ND | ND | No | No | 0.00034944
62-44-2 | Phenacetin | Phenacetin | ND | ND | No | No | 8.4602e-05
536-74-3 | Phenylacetylene | Phenylacetylene | ND | ND | No | No | 0.00061152
80-56-8 | alpha-Pinene | alpha-Pinene | ND | ND | No | No | 0.0001
127-91-3 | beta-Pinene | beta-Pinene | ND | ND | No | No | 0.0001
74-98-6 | Propane | Propane | 1.8615e-06 | 3.7989e-06 | No | No | --
103-65-1 | n-Propylbenzene | n-Propylbenzene | 0 | 0 | No | No | --
121-82-4 | RDX | RDX | 2.4928e-07 | 5.0874e-07 | No | No | --
95-94-3 | 1,2,4,5-Tetrachlorobenzene | 1,2,4,5-Tetrachlorobenzene | ND | ND | No | No | 9.4169e-05
58-90-2 | 2,3,4,6-Tetrachlorophenol | 2,3,4,6-Tetrachlorophenol | ND | ND | No | No | 0.00043049
109-99-9 | Tetrahydrofuran | Tetrahydrofuran | 8.3554e-07 | 1.7052e-06 | No | No | --
110-02-1 | Thiophene | Thiophene | ND | ND | No | No | 0.00034944
98-03-3 | 2-Thiophenecarboxaldehyde | 2-Thiophenecarboxaldehyde | ND | ND | No | No | 0.00046592
546-06-2 | Trichloroacetonitrile | Trichloroacetonitrile | ND | ND | No | No | 0.0006007
638-67-5 | Tricosane | Tricosane | 8.6752e-06 | 1.7704e-05 | No | No | --
108-67-8 | 1,3,5-Trimethylbenzene | 1,3,5-Trimethylbenzene | 3.5342e-07 | 7.2126e-07 | No | No | --
16747-26-5 | 2,2,4-Trimethylhexane | 2,2,4-Trimethylhexane | 0 | 0 | No | No | --
565-75-3 | 2,3,4-Trimethylpentane | 2,3,4-Trimethylpentane | 3.2266e-07 | 6.5849e-07 | No | No | --
107-39-1 | 2,4,4-Trimethyl-1-pentene | 2,4,4-Trimethyl-1-pentene | ND | ND | No | No | 0.0001
107-40-4 | 2,4,4-Trimethyl-2-pentene | 2,4,4-Trimethyl-2-pentene | ND | ND | No | No | 0.0001
99-35-4 | 1,3,5-Trinitrobenzene | 1,3,5-Trinitrobenzene | 8.7891e-06 | 1.7937e-05 | -- | No | --
118-96-7 | 2,4,6-Trinitrotoluene | 2,4,6-Trinitrotoluene | ND | ND | 2.405e-05 | No | 2.405e-05
NOTE: lb/lb NEW factors may be slightly different for the same lb/item value due to rounding.
NOTE: Blue shading indicates poor precision. These compounds had a relative percent difference greater than 100% within a test.
NOTE: Orange shading indicates Tentatively Identified Compounds (TICs).
NOTE: Purple shading indicate compounds present in the lab blank at levels between 20 and 50 % of test values.
NOTE: Teal shading indicate the holding time allowance was exceeded prior to analysis. Compounds will be downgraded in AP-42.
Note on A251: Kaobrian: doesn't have cas# b/c is category that can have several different variations…may be another instance where test can't tell the variations apart
Note on B168: sbmulligan: Not yellow or white phosphorus; therefore, not an EPCRA Section 313 reportable chemical
Note on F18: Kaobrian: POM
Note on F19: Kaobrian: POM
Note on F31: Kaobrian: POM
Note on F32: Kaobrian: Antimony compounds
Note on F33: Kaobrian: Arsenic Compounds
Note on F37: Kaobrian: POM
Note on F38: Kaobrian: POM
Note on F39: Kaobrian: POM
Note on F40: Kaobrian: POM
Note on F41: Kaobrian: POM
Note on F43: Kaobrian: Beryllium Compounds
Note on F45: Kaobrian: POM
Note on F48: gtjohnson: Delisted from HAP list on 18 Nov 2004. Also known as ethylene glycol monobutyl ether
Note on F50: Kaobrian: POM
Note on F51: Kaobrian: cadmium compounds
Note on F52: Kaobrian: POM
Note on F64: Kaobrian: POM
Note on F65: Kaobrian: POM
Note on F66: Kaobrian: Chromium compounds
Note on F67: Kaobrian: POM
Note on F68: Kaobrian: cobalt compounds
Note on F73: Kaobrian: POM
Note on F90: Kaobrian: POM
Note on F103: Kaobrian: POM
Note on F104: Kaobrian: POM
Note on F124: Kaobrian: POM
Note on F128: Kaobrian: lead compounds
Note on F129: Kaobrian: manganese compounds
Note on F130: Kaobrian: mercury compounds
Note on F131: Kaobrian: POM
Note on F135: Kaobrian: POM
Note on F141: Kaobrian: POM
Note on F142: Kaobrian: POM
Note on F143: Kaobrian: POM
Note on F144: Kaobrian: Nickel compounds
Note on F296: gtjohnson: Delisted from HAP list on 19 Dec 05.
Note on G37: sbmulligan: PAH
Note on G38: sbmulligan: PAH
Note on G39: sbmulligan: PAH
Note on G41: sbmulligan: PAH
Note on G67: sbmulligan: PAH
Note on G73: sbmulligan: PAH
Note on G90: sbmulligan: PAH
Note on G103: sbmulligan: PAH
Note on G124: sbmulligan: PAH
Note on G131: sbmulligan: PAH
Note on G296: gtjohnson: Delisted from EPCRA 313 list on 30 June 2005.

## EF SUM with Duplicates
Summary of CO2, Criteria Pollutant, TNMHC, TSP, Toxic Chemical, and Hazardous Air Pollutant Emission Factors
M031 - 1/2-Pound Demolition Block Charge
CAS # | Pollutant (Official [AP-42] Notation) | Pollutant (Test Notation) | Emission Factor |  | HAP | Toxic | Minimum Detection Limit Based Concentration (mg/m3)
|  |  | lb/item | lb/lb NEW
Carbon Dioxide, Criteria Pollutants, Total Nonmethane Hydrocarbons, and Total Suspended Particulates
124-38-9 | Carbon dioxide | CO2 | 0.7212 | 1.4718 | No | No | --
630-08-0 | Carbon monoxide | CO | 0.01144 | 0.023346 | No | No | --
7439-92-1 | Lead | Lead | 0.0001077 | 0.00021979 | Yes | Yes | --
-- | Oxides of nitrogen | NOx | 0.0074169 | 0.015136 | No | No | --
-- | PM-10 | PM10 | 0.066734 | 0.13619 | No | No | --
-- | PM-10 | PM10 | 0.48133 | 0.98231 | No | No | --
-- | PM-2.5 | PM2.5 | 0.0064051 | 0.013072 | No | No | --
-- | PM-2.5 | PM2.5 | 0.026459 | 0.053998 | No | No | --
7446-09-5 | Sulfur dioxide | SO2 | 7.5024e-07 | 1.5311e-06 | No | No | --
-- | Total nonmethane hydrocarbons | TNMHC | 0.0023203 | 0.0047352 | No | No | --
12789-66-1 | Total suspended particulate | TSP | 0.16843 | 0.34374 | No | No | --
Hazardous Air Pollutants and Toxic Chemicals
83-32-9 | Acenaphthene | Acenaphthene | ND | ND | Yes | No | 4.9625e-05
208-96-8 | Acenaphthylene | Acenaphthylene | ND | ND | Yes | No | 5.7996e-05
75-07-0 | Acetaldehyde | Acetaldehyde | ND | ND | Yes | Yes | 0.00018304
75-05-8 | Acetonitrile | Acetonitrile | ND | ND | Yes | Yes | 0.00017056
98-86-2 | Acetophenone | Acetophenone | ND | ND | Yes | Yes | 0.0004992
98-86-2 | Acetophenone | Acetophenone | 1.6454e-06 | 3.358e-06 | Yes | Yes | --
53-96-3 | 2-Acetylaminofluorene | 2-Acetylaminofluorene | ND | ND | Yes | Yes | 8.1613e-05
107-02-8 | Acrolein | Acrolein | ND | ND | Yes | Yes | 0.00023296
107-13-1 | Acrylonitrile | Acrylonitrile (2-Propenenitrile) | ND | ND | Yes | Yes | 0.00022048
107-05-1 | Allyl chloride | Allylchloride | ND | ND | Yes | Yes | 0.00031824
7429-90-5 | Aluminum | Aluminum | 0.0055916 | 0.011411 | No | Yes | --
92-67-1 | 4-Aminobiphenyl | 4-Aminobiphenyl | ND | ND | Yes | Yes | 0.0027772
7664-41-7 | Ammonia | NH3 | ND | ND | No | Yes | 0.036916
62-53-3 | Aniline | Aniline | ND | ND | Yes | Yes | 0.000284
120-12-7 | Anthracene | Anthracene | ND | ND | Yes | Yes | 5.2615e-05
7440-36-0 | Antimony | Antimony | 3.2068e-05 | 6.5445e-05 | Yes | Yes | --
7440-38-2 | Arsenic | Arsenic | 4.7163e-06 | 9.6251e-06 | Yes | Yes | --
7440-39-3 | Barium | Barium | 0.0001893 | 0.00038633 | No | Yes | --
71-43-2 | Benzene | Benzene | 3.6348e-05 | 7.418e-05 | Yes | Yes | --
71-43-2 | Benzene | Benzene | 3.6971e-05 | 7.545e-05 | Yes | Yes | --
92-87-5 | Benzidine | Benzidine | ND | ND | Yes | Yes | 0.0046038
56-55-3 | Benzo[a]anthracene | Benzo(a)anthracene | ND | ND | Yes | Yes | 6.7562e-05
205-99-2 | Benzo[b]fluoranthene | Benzo(b)fluoranthene | ND | ND | Yes | Yes | 5.8295e-05
207-08-9 | Benzo[k]fluoranthene | Benzo(g,h,i)perylene | ND | ND | Yes | Yes | 6.8758e-05
191-24-2 | Benzo[g,h,i]perylene | Benzo(k)fluoranthene | ND | ND | Yes | Yes | 9.3571e-05
50-32-8 | Benzo[a]pyrene | Benzo(a)pyrene | ND | ND | Yes | Yes | 6.9356e-05
100-44-7 | Benzyl chloride | Benzylchloride | ND | ND | Yes | Yes | 0.00052832
7440-41-7 | Beryllium | Beryllium | 3.8889e-07 | 7.9365e-07 | Yes | Yes | --
74-83-9 | Bromomethane | Methylbromide | ND | ND | Yes | Yes | 0.0003952
101-55-3 | 4-Bromophenylphenylether | 4-Bromophenyl phenyl ether | ND | ND | Yes | Yes | 5.8594e-05
106-99-0 | 1,3-Butadiene | 1,3-Butadiene | 5.8574e-06 | 1.1954e-05 | Yes | Yes | --
106-99-0 | 1,3-Butadiene | 1,3-Butadiene | 5.9577e-06 | 1.2159e-05 | Yes | Yes | --
123-72-8 | Butyraldehyde | Butanal | ND | ND | No | Yes | 0.00029952
71-36-3 | n-Butanol | 1-Butanol | 2.6741e-07 | 5.4574e-07 | No | Yes | --
111-76-2 | 2-Butoxyethanol | 2-Butoxyethanol | 1.4401e-05 | 2.9391e-05 | No | Yes | --
85-68-7 | Butylbenzylphthalate | Butylbenzylphthalate | 3.1097e-06 | 6.3463e-06 | Yes | No | --
7440-43-9 | Cadmium | Cadmium | 6.7261e-06 | 1.3727e-05 | Yes | Yes | --
86-74-8 | Carbazole | Carbazole | ND | ND | Yes | No | 4.1255e-05
56-23-5 | Carbon tetrachloride | Carbontetrachloride | 7.4689e-07 | 1.5243e-06 | Yes | Yes | --
7782-50-5 | Chlorine | Cl2 | ND | ND | Yes | Yes | 0.019869
106-47-8 | 4-Chloroaniline | 4-Chloroaniline | ND | ND | No | Yes | 0.00012765
108-90-7 | Chlorobenzene | Chlorobenzene | ND | ND | Yes | Yes | 0.00047008
510-15-6 | Chlorobenzilate | Chlorobenzilate | ND | ND | Yes | Yes | 5.4409e-05
75-00-3 | Chloroethane | Ethylchloride | ND | ND | Yes | Yes | 0.00026832
111-91-1 | bis(2-Chloroethoxy)methane | bis(2-Chloroethoxy)methane | ND | ND | No | Yes | 8.251e-05
111-44-4 | bis(2-Chloroethyl)ether | bis(2-Chloroethyl)ether | ND | ND | Yes | Yes | 6.3377e-05
67-66-3 | Chloroform | Chloroform | ND | ND | Yes | Yes | 0.00049504
108-60-1 | bis(2-Chloroisopropyl)ether | bis(2-Chloroisopropyl)ether | ND | ND | No | Yes | 7.0552e-05
74-87-3 | Chloromethane | Methylchloride | ND | ND | Yes | Yes | 0.000208
91-58-7 | 2-Chloronaphthalene | 2-Chloronaphthalene | ND | ND | Yes | No | 7.5036e-05
7005-72-3 | 4-Chlorophenylphenyl ether | 4-Chlorophenylphenyl ether | ND | ND | Yes | No | 4.1255e-05
7440-47-3 | Chromium | Chromium | 0.00038533 | 0.00078638 | Yes | Yes | --
218-01-9 | Chrysene | Chrysene | ND | ND | Yes | Yes | 4.4842e-05
7440-48-4 | Cobalt | Cobalt | 4.351e-06 | 8.8795e-06 | Yes | Yes | --
7440-50-8 | Copper | Copper | 0.0015674 | 0.0031989 | No | Yes | --
106-44-5 / 108-39-4 | p-Cresol / m-Cresol | 4-Methylphenol/3-Methylphenol | ND | ND | Yes | Yes | 0.00013901
98-82-8 | Cumene | i-Propylbenzene | 8.6868e-07 | 1.7728e-06 | Yes | Yes | --
110-82-7 | Cyclohexane | Cyclohexane | 4.6908e-06 | 9.5732e-06 | No | Yes | --
2303-16-4 | Diallate | Diallate | ND | ND | No | Yes | 7.683e-05
53-70-3 | Dibenz[a,h]anthracene | Dibenz(a,h)anthracene | ND | ND | Yes | Yes | 6.9655e-05
132-64-9 | Dibenzofuran | Dibenzofuran | ND | ND | Yes | Yes | 3.7966e-05
106-93-4 | 1,2-Dibromoethane | 1,2-Dibromoethane | ND | ND | Yes | Yes | 0.00078208
84-74-2 | Dibutyl phthalate | Di-n-butylphthalate | 1.8073e-06 | 3.6884e-06 | Yes | Yes | --
95-50-1 | 1,2-Dichlorobenzene | 1,2-Dichlorobenzene | ND | ND | No | Yes | 6.7861e-05
95-50-1 | 1,2-Dichlorobenzene | o-Dichlorobenzene | ND | ND | No | Yes | 0.00061152
541-73-1 | 1,3-Dichlorobenzene | 1,3-Dichlorobenzene | ND | ND | No | Yes | 7.4139e-05
541-73-1 | 1,3-Dichlorobenzene | m-Dichlorobenzene | ND | ND | No | Yes | 0.00061152
106-46-7 | 1,4-Dichlorobenzene | 1,4-Dichlorobenzene | ND | ND | Yes | Yes | 6.0089e-05
106-46-7 | 1,4-Dichlorobenzene | p-Dichlorobenzene | ND | ND | Yes | Yes | 0.00061152
91-94-1 | 3,3'-Dichlorobenzidine | 3,3'-Dichlorobenzidine | ND | ND | Yes | Yes | 0.00033482
75-71-8 | Dichlorodifluoromethane | Dichlorodifluoromethane | ND | ND | No | Yes | 0.0004992
75-34-3 | 1,1-Dichloroethane | 1,1-Dichloroethane | ND | ND | Yes | Yes | 0.00041184
107-06-2 | 1,2-Dichloroethane | 1,2-Dichloroethane | ND | ND | Yes | Yes | 0.00041184
540-59-0 | 1,2-Dichloroethene | 1,2-Dichloroethene | ND | ND | No | Yes | 0.00040352
76-14-2 | Dichlorotetrafluoroethane | Dichlorotetrafluoroethane | ND | ND | No | Yes | 0.00071136
120-83-2 | 2,4-Dichlorophenol | 2,4-Dichlorophenol | ND | ND | No | Yes | 7.6232e-05
78-87-5 | 1,2-Dichloropropane | 1,2-Dichloropropane | ND | ND | Yes | Yes | 0.00047008
10061-02-6 | trans-1,3-Dichloro-1-propene | trans 1,3-Dichloro-1-propene | ND | ND | No | Yes | 0.00046176
60-11-7 | p-Dimethylaminoazobenzene | p-Dimethylaminoazobenzene | ND | ND | Yes | Yes | 8.4602e-05
57-97-6 | 7,12-Dimethylbenz[a]anthracene | 7,12-Dimethylbenz(a)anthracene | ND | ND | Yes | Yes | 0.00011539
119-93-7 | 3,3'-Dimethylbenzidine | 3,3'-Dimethylbenzidine | ND | ND | Yes | Yes | 0.0044842
131-11-3 | Dimethyl phthalate | Dimethylphthalate | 3.0354e-07 | 6.1947e-07 | Yes | Yes | --
105-67-9 | 2,4-Dimethylphenol | 2,4-Dimethylphenol | ND | ND | No | Yes | 0.00023826
99-65-0 | 1,3-Dinitrobenzene | 1,3-Dinitrobenzene | ND | ND | No | Yes | 0.00012944
99-65-0 | 1,3-Dinitrobenzene | 1,3-Dinitrobenzene | 2.8789e-07 | 5.8752e-07 | Yes | Yes | --
534-52-1 | 4,6-Dinitro-o-cresol | 2-Methyl-4,6-dinitrophenol | ND | ND | Yes | Yes | 0.0014768
51-28-5 | 2,4-Dinitrophenol | 2,4-Dinitrophenol | ND | ND | Yes | Yes | 0.0035575
121-14-2 | 2,4-Dinitrotoluene | 2,4-Dinitrotoluene | 4.6427e-07 | 9.4749e-07 | Yes | Yes | --
121-14-2 | 2,4-Dinitrotoluene | 2,4-Dinitrotoluene | ND | ND | Yes | Yes | 0.00041853
606-20-2 | 2,6-Dinitrotoluene | 2,6-Dinitrotoluene | 5.9622e-06 | 1.2168e-05 | Yes | Yes | --
606-20-2 | 2,6-Dinitrotoluene | 2,6-Dinitrotoluene | ND | ND | No | Yes | 0.00015575
-- | Total dioxin/furan compounds | Total dioxin/furan compounds | 1.3536e-09 | 2.7624e-09 | Yes | Yes | --
122-39-4 / 86-30-6 | Diphenylamine/N-NitrosoDPA | Diphenylamine/N-NitrosoDPA | ND | ND | Yes | Yes | 0.00020926
100-41-4 | Ethylbenzene | Ethylbenzene | 0 | 0 | Yes | Yes | --
100-41-4 | Ethylbenzene | Ethylbenzene | 0 | 0 | Yes | Yes | --
74-85-1 | Ethylene | Ethylene | 7.7549e-05 | 0.00015826 | No | Yes | --
117-81-7 | bis(2-Ethylhexyl)phthalate | bis(2-Ethylhexyl)phthalate | 2.161e-05 | 4.4102e-05 | Yes | Yes | --
206-44-0 | Fluoranthene | Fluoranthene | 1.4236e-07 | 2.9053e-07 | Yes | Yes | --
86-73-7 | Fluorene | Fluorene | ND | ND | Yes | No | 6.1882e-05
50-00-0 | Formaldehyde | Formaldehyde | 5.4479e-05 | 0.00011118 | Yes | Yes | --
35822-46-9 | 1,2,3,4,6,7,8-Heptachlorodibenzo-p-dioxin | 1,2,3,4,6,7,8-HpCDD | 1.3186e-10 | 2.6911e-10 | Yes | Yes | --
67562-39-4 | 1,2,3,4,6,7,8-Heptachlorodibenzofuran | 1,2,3,4,6,7,8-HpCDF | 6.118e-11 | 1.2486e-10 | Yes | Yes | --
55673-89-7 | 1,2,3,4,7,8,9-Heptachlorodibenzofuran | 1,2,3,4,7,8,9-HpCDF | ND | ND | Yes | Yes | 7.088e-10
118-74-1 | Hexachlorobenzene | Hexachlorobenzene | ND | ND | Yes | Yes | 7.1449e-05
87-68-3 | Hexachlorobutadiene | Hexachlorobutadiene | ND | ND | Yes | Yes | 0.0010858
87-68-3 | Hexachlorobutadiene | Hexachloro-1,3-butadiene | ND | ND | Yes | Yes | 7.7129e-05
77-47-4 | Hexachlorocyclopentadiene | Hexachlorocyclopentadiene | ND | ND | Yes | Yes | 0.00078026
39227-28-6 | 1,2,3,4,7,8-Hexachlorodibenzo-p-dioxin | 1,2,3,4,7,8-HxCDD | 3.669e-12 | 7.4877e-12 | Yes | Yes | --
57653-85-7 | 1,2,3,6,7,8-Hexachlorodibenzo-p-dioxin | 1,2,3,6,7,8-HxCDD | 5.0059e-12 | 1.0216e-11 | Yes | Yes | --
19408-74-3 | 1,2,3,7,8,9-Hexachlorodibenzo-p-dioxin | 1,2,3,7,8,9-HxCDD | 6.2894e-12 | 1.2836e-11 | Yes | Yes | --
70648-26-9 | 1,2,3,4,7,8-Hexachlorodibenzofuran | 1,2,3,4,7,8-HxCDF | 5.7537e-12 | 1.1742e-11 | Yes | Yes | --
57117-44-9 | 1,2,3,6,7,8-Hexachlorodibenzofuran | 1,2,3,6,7,8-HxCDF | 3.6782e-12 | 7.5064e-12 | Yes | Yes | --
72918-21-9 | 1,2,3,7,8,9-Hexachlorodibenzofuran | 1,2,3,7,8,9-HxCDF | ND | ND | Yes | Yes | 4.3779e-10
60851-34-5 | 2,3,4,6,7,8-Hexachlorodibenzofuran | 2,3,4,6,7,8-HxCDF | 4.6685e-12 | 9.5275e-12 | Yes | Yes | --
67-72-1 | Hexachloroethane | Hexachloroethane | ND | ND | Yes | Yes | 0.00098467
67-72-1 | Hexachloroethane | Hexachloroethane | ND | ND | Yes | Yes | 5.6501e-05
110-54-3 | n-Hexane | n-Hexane | 1.1516e-05 | 2.3502e-05 | Yes | Yes | --
7647-01-0 | Hydrochloric acid | HCl | ND | ND | Yes | Yes | 0.036916
7647-01-0 | Hydrochloric acid | HCl | 0.0016194 | 0.0033049 | Yes | Yes | --
74-90-8 | Hydrogen cyanide | Hydrogen cyanide | 1.9203e-06 | 3.919e-06 | Yes | Yes | --
193-39-5 | Indeno[1,2,3-cd]pyrene | Indeno(1,2,3-cd)pyrene | ND | ND | Yes | Yes | 7.384e-05
78-59-1 | Isophorone | Isophorone | ND | ND | Yes | No | 0.00034977
67-63-0 | Isopropyl alcohol | 2-Propanol | ND | ND | No | Yes | 0.0002496
120-58-1 | Isosafrole | Isosafrole | ND | ND | No | Yes | 0.00033482
7439-92-1 | Lead | Lead | 0.0001077 | 0.00021979 | Yes | Yes | --
7439-96-5 | Manganese | Manganese | 0.00011597 | 0.00023668 | Yes | Yes | --
7439-97-6 | Mercury | Mercury | 3.3159e-08 | 6.7671e-08 | Yes | Yes | --
56-49-5 | 3-Methylcholanthrene | 3-Methylcholanthrene | ND | ND | Yes | Yes | 0.00017967
75-09-2 | Methylene chloride | Methylenechloride (b) | 0.036609 | 0.074713 | Yes | Yes | --
108-10-1 | Methyl isobutyl ketone | 4-Methyl-2-pentanone | ND | ND | Yes | Yes | 0.000416
556-61-6 | Methyl isothiocyanate | Isothiocyanatomethane | ND | ND | No | Yes | 0.00030414
90-12-0 | 1-Methylnaphthalene | 1-Methylnaphthalene | ND | ND | Yes | No | 0.00059072
91-57-6 | 2-Methylnaphthalene | 2-Methylnaphthalene | ND | ND | Yes | No | 0.00059072
91-57-6 | 2-Methylnaphthalene | 2-Methylnaphthalene | 3.1178e-06 | 6.3628e-06 | Yes | No | --
95-48-7 | 2-Methylphenol | 2-Methylphenol | ND | ND | Yes | Yes | 5.8893e-05
109-06-8 | 2-Methylpyridine | 2-Picoline | ND | ND | No | Yes | 0.00034977
1634-04-4 | Methyl tert-butyl ether | MTBE | ND | ND | Yes | Yes | 0.0001
1634-04-4 | Methyl tert-butyl ether | MTBE | ND | ND | Yes | Yes | 0.00036608
91-20-3 | Naphthalene | Naphthalene | 4.6255e-07 | 9.4398e-07 | Yes | Yes | --
91-20-3 | Naphthalene | Naphthalene | 3.7306e-06 | 7.6135e-06 | Yes | Yes | --
130-15-4 | 1,4-Naphthoquinone | 1,4-Naphthoquinone | ND | ND | Yes | No | 0.00011719
134-32-7 | 1-Naphthylamine | 1-Naphthylamine | ND | ND | Yes | Yes | 0.0035874
91-59-8 | 2-Naphthylamine | 2-Naphthylamine | ND | ND | Yes | Yes | 0.0041554
7440-02-0 | Nickel | Nickel | 1.2785e-05 | 2.6092e-05 | Yes | Yes | --
100-01-6 | 4-Nitroaniline | 4-Nitroaniline | ND | ND | No | Yes | 0.00015396
98-95-3 | Nitrobenzene | Nitrobenzene | ND | ND | Yes | Yes | 0.00017339
98-95-3 | Nitrobenzene | Nitrobenzene | ND | ND | Yes | Yes | 0.00051168
88-75-5 | 2-Nitrophenol | 2-Nitrophenol | ND | ND | No | Yes | 3.8265e-05
100-02-7 | 4-Nitrophenol | 4-Nitrophenol | ND | ND | Yes | Yes | 0.00062779
56-57-5 | 4-Nitroquinoline-1-oxide | 4-Nitroquinoline-1-oxide | ND | ND | Yes | No | 0.0010912
924-16-3 | N-Nitroso-di-n-butylamine | N-Nitroso-di-n-butylamine | ND | ND | No | Yes | 8.0716e-05
55-18-5 | N-Nitrosodiethylamine | N-Nitrosodiethylamine | ND | ND | No | Yes | 7.7129e-05
62-75-9 | N-Nitrosodimethylamine | N-Nitrosodimethylamine | ND | ND | Yes | Yes | 9.387e-05
621-64-7 | N-Nitroso-di-n-propylamine | N-Nitroso-di-n-propylamine | ND | ND | No | Yes | 0.00015814
59-89-2 | N-Nitrosomorpholine | N-Nitrosomorpholine | ND | ND | Yes | Yes | 0.00013901
100-75-4 | N-Nitrosopiperidine | N-Nitrosopiperidine | ND | ND | No | Yes | 9.2375e-05
99-55-8 | 5-Nitro-o-toluidine | 5-Nitro-o-toluidine | ND | ND | No | Yes | 0.00011629
3268-87-9 | 1,2,3,4,6,7,8,9-Octachlorodibenzo-p-dioxin | 1,2,3,4,6,7,8,9-OCDD | 1.0341e-09 | 2.1104e-09 | Yes | Yes | --
39001-02-0 | 1,2,3,4,6,7,8,9-Octachlorodibenzofuran | 1,2,3,4,6,7,8,9-OCDF | 8.9484e-11 | 1.8262e-10 | Yes | Yes | --
608-93-5 | Pentachlorobenzene | Pentachlorobenzene | ND | ND | No | Yes | 5.4708e-05
40321-76-4 | 1,2,3,7,8-Pentachlorodibenzo-p-dioxin | 1,2,3,7,8-PeCDD | 2.3094e-12 | 4.713e-12 | Yes | Yes | --
57117-41-6 | 1,2,3,7,8-Pentachlorodibenzofuran | 1,2,3,7,8-PeCDF | ND | ND | Yes | Yes | 4.1694e-10
57117-31-4 | 2,3,4,7,8-Pentachlorodibenzofuran | 2,3,4,7,8-PeCDF | 1.8538e-12 | 3.7834e-12 | Yes | Yes | --
76-01-7 | Pentachloroethane | Pentachloroethane | ND | ND | No | Yes | 0.0001145
82-68-8 | Pentachloronitrobenzene | Pentachloronitrobenzene | ND | ND | Yes | Yes | 0.00053213
87-86-5 | Pentachlorophenol | Pentachlorophenol | ND | ND | Yes | Yes | 0.00099849
85-01-8 | Phenanthrene | Phenanthrene | 3.5031e-07 | 7.1492e-07 | Yes | Yes | --
108-95-2 | Phenol | Phenol | 3.7929e-06 | 7.7407e-06 | Yes | Yes | --
7723-14-0 | Phosphorus | Phosphorus | 0.00017345 | 0.00035398 | No | No | --
23950-58-5 | Pronamide | Pronamide | ND | ND | No | Yes | 7.6232e-05
115-07-1 | Propylene | Propene | 2.1072e-05 | 4.3004e-05 | No | Yes | --
123-38-6 | Propionaldehyde | Propanal | ND | ND | Yes | Yes | 0.00024128
129-00-0 | Pyrene | Pyrene | 1.3489e-07 | 2.7529e-07 | Yes | No | --
110-86-1 | Pyridine | Pyridine | ND | ND | No | Yes | 0.00032884
94-59-7 | Safrole | Safrole | ND | ND | No | Yes | 7.0552e-05
7782-49-2 | Selenium | Selenium | 5.6013e-07 | 1.1431e-06 | Yes | Yes | --
7440-22-4 | Silver | Silver | 3.2855e-07 | 6.705e-07 | No | Yes | --
100-42-5 | Styrene | Styrene | ND | ND | Yes | Yes | 0.0001
100-42-5 | Styrene | Styrene | ND | ND | Yes | Yes | 0.00043264
1746-01-6 | 2,3,7,8-Tetrachlorodibenzo-p-dioxin | 2,3,7,8-TCDD | ND | ND | Yes | Yes | 4.1694e-10
51207-31-9 | 2,3,7,8-Tetrachlorodibenzofuran | 2,3,7,8-TCDF | 3.741e-12 | 7.6347e-12 | Yes | Yes | --
79-34-5 | 1,1,2,2-Tetrachloroethane | 1,1,2,2-Tetrachloroethane | ND | ND | Yes | Yes | 0.00069888
127-18-4 | Tetrachloroethylene | Perchloroethylene | ND | ND | Yes | Yes | 0.00069056
7440-28-0 | Thallium | Thallium | 2.5707e-07 | 5.2464e-07 | No | Yes | --
108-88-3 | Toluene | Toluene | 2.2586e-05 | 4.6094e-05 | Yes | Yes | --
108-88-3 | Toluene | Toluene | 2.2973e-05 | 4.6883e-05 | Yes | Yes | --
95-53-4 | o-Toluidine | o-Toluidine | ND | ND | Yes | Yes | 0.0001127
120-82-1 | 1,2,4-Trichlorobenzene | 1,2,4-Trichlorobenzene | ND | ND | Yes | Yes | 5.1419e-05
120-82-1 | 1,2,4-Trichlorobenzene | 1,2,4-Trichlorobenzene | ND | ND | Yes | Yes | 0.00075296
71-55-6 | 1,1,1-Trichloroethane | Methylchloroform | ND | ND | Yes | Yes | 0.00055328
79-00-5 | 1,1,2-Trichloroethane | 1,1,2-Trichloroethane | ND | ND | Yes | Yes | 0.00055328
79-01-6 | Trichloroethylene | Trichloroethylene | ND | ND | Yes | Yes | 0.00054496
75-69-4 | Trichlorofluoromethane | Trichloromonofluoromethane | 2.3918e-07 | 4.8812e-07 | No | Yes | --
95-95-4 | 2,4,5-Trichlorophenol | 2,4,5-Trichlorophenol | ND | ND | Yes | Yes | 0.00017907
88-06-2 | 2,4,6-Trichlorophenol | 2,4,6-Trichlorophenol | ND | ND | Yes | Yes | 0.00014469
96-18-4 | 1,2,3-Trichloropropane | 1,2,3-Trichloropropane | ND | ND | No | Yes | 0.00061152
76-13-1 | Freon 113 | 1,1,2-Trichloro-1,2,2-trifluoroethane | 5.0276e-08 | 1.0261e-07 | No | Yes | --
95-63-6 | 1,2,4-Trimethylbenzene | 1,2,4-Trimethylbenzene | 1.4137e-06 | 2.8851e-06 | No | Yes | --
95-63-6 / 135-98-8 | 1,2,4-Trimethylbenzene & sec-Butylbenzene | 1,2,4-Trimethylbenzene & sec-Butylbenzene | 1.3899e-06 | 2.8365e-06 | No | Yes | --
540-84-1 | 2,2,4-Trimethylpentane | 2,2,4-Trimethylpentane | 7.7065e-06 | 1.5728e-05 | Yes | No | --
75-01-4 | Vinyl chloride | Chloroethene | ND | ND | Yes | Yes | 0.00026208
75-35-4 | Vinylidene chloride | Vinylidenechloride | ND | ND | Yes | Yes | 0.00040352
106-42-3, 108-38-3 | m-Xylene, p-Xylene | m&p-Xylene | 0 | 0 | Yes | Yes | --
106-42-3, 108-38-3 | m-Xylene, p-Xylene | m-Xylene & p-Xylene | 0 | 0 | Yes | Yes | --
95-47-6 | o-Xylene | o-Xylene | 0 | 0 | Yes | Yes | --
95-47-6 | o-Xylene | o-Xylene | 0 | 0 | Yes | Yes | --
7440-66-6 | Zinc | Zinc | 0.00084785 | 0.0017303 | No | Yes | --
Other Pollutants
64-19-7 | Acetic acid | Acetic Acid | ND | ND | No | No | 0.0002496
67-64-1 | Acetone | Acetone | 7.3076e-07 | 1.4913e-06 | No | No | --
592-20-1 | 1-Acetoxyacetone | 1-Acetoxyacetone | ND | ND | No | No | 0.00048256
74-86-2 | Acetylene | Acetylene | 5.0409e-05 | 0.00010288 | No | No | --
100-52-7 | Benzaldehyde | Benzaldehyde | ND | ND | No | No | 0.00044096
271-89-6 | Benzofuran | Benzofuran | ND | ND | No | No | 0.00049088
65-85-0 | Benzoic acid | Benzoic acid | 0 | 0 | No | No | --
100-47-0 | Benzonitrile | Benzonitrile | ND | ND | No | No | 0.00042848
100-51-6 | Benzyl alcohol | Benzyl alcohol | ND | ND | No | No | 0.0002284
107-04-0 | 1-Bromo-2-chloroethane | 1-Bromo-2-chloroethane | ND | ND | No | No | 0.00059488
3017-95-6 | 2-Bromo-1-chloropropane | 2-Bromo-1-chloropropane | ND | ND | No | No | 0.00065312
123-73-9 | trans-2-Butenal | trans-2-Butenal | ND | ND | No | No | 0.0002912
75-28-5 | i-Butane | i-Butane | 3.301e-06 | 6.7367e-06 | No | No | --
106-97-8 | n-Butane | n-Butane | 5.7333e-06 | 1.1701e-05 | No | No | --
431-03-8 | 2,3-Butanedione | 2,3-Butanedione | ND | ND | No | No | 0.00035776
106-98-9 | 1-Butene | 1-Butene | 9.3322e-06 | 1.9045e-05 | No | No | --
115-11-7 | i-Butene | i-Butene | 3.8719e-06 | 7.9017e-06 | No | No | --
590-18-1 | cis-2-Butene | cis-2-Butene | 6.9494e-07 | 1.4182e-06 | No | No | --
624-64-6 | trans-2-Butene | trans-2-Butene | 3.3382e-06 | 6.8127e-06 | No | No | --
109-69-3 | 1-Chlorobutane | 1-Chlorobutane | ND | ND | No | No | 0.00038509
622-98-0 | 1-Chloro-4-ethylbenzene | 1-Chloro-4-ethylbenzene | ND | ND | No | No | 0.0005849
95-49-8 | 1-Chloro-2-methylbenzene | 1-Chloro-2-methylbenzene | ND | ND | No | No | 0.00052666
108-41-8 | 1-Chloro-3-methylbenzene | 1-Chloro-3-methylbenzene | ND | ND | No | No | 0.00052666
59-50-7 | 4-Chloro-3-methylphenol | 4-Chloro-3-methylphenol | ND | ND | No | No | 0.00014798
95-57-8 | 2-Chlorophenol | 2-Chlorophenol | ND | ND | No | No | 7.7727e-05
2698-41-1 | CS2 | CS2 | ND | ND | No | No | 0.00031616
2074-87-5 | Cyanogen | Cyanogen | ND | ND | No | No | 0.00010816
287-92-3 | Cyclopentane | Cyclopentane | 1.1913e-06 | 2.4313e-06 | No | No | --
120-92-3 | Cyclopentanone | Cyclopentanone | ND | ND | No | No | 0.00034944
541-02-6 | Cyclopentasiloxane, decamethyl- | Cyclopentasiloxane, decamethyl- | 1.3676e-05 | 2.791e-05 | No | No | --
142-29-0 | Cyclopentene | Cyclopentene | 8.3146e-07 | 1.6969e-06 | No | No | --
930-30-3 | 2-Cyclopenten-1-one | 2-Cyclopenten-1-one | ND | ND | No | No | 0.00034112
124-18-5 | n-Decane | n-Decane | 0 | 0 | No | No | --
13466-78-9 | delta 3-Carene | delta 3-Carene | ND | ND | No | No | 0.0001
3018-12-0 | Dichloroacetonitrile | Dichloroacetonitrile | ND | ND | No | No | 0.00045718
616-21-7 | 1,2-Dichlorobutane | 1,2-Dichlorobutane | ND | ND | No | No | 0.00052832
32768-54-0 | 1,2-Dichloro-3-methylbenzene | 1,2-Dichloro-3-methylbenzene | ND | ND | No | No | 0.00066976
594-37-6 | 1,2-Dichloro-2-methylpropane | 1,2-Dichloro-2-methylpropane | ND | ND | No | No | 0.00052832
87-65-0 | 2,6-Dichlorophenol | 2,6-Dichlorophenol | ND | ND | No | No | 6.6964e-05
513-88-2 | 1,1-Dichloro-2-propanone | 1,1-Dichloro-2-propanone | ND | ND | No | No | 0.0005282
10061-01-5 | cis 1,3-Dichloro-1-propene | cis 1,3-Dichloro-1-propene | ND | ND | No | No | 0.00046176
84-66-2 | Diethylphthalate | Diethylphthalate | 3.8588e-07 | 7.875e-07 | No | No | --
75-83-2 | 2,2-Dimethylbutane | 2,2-Dimethylbutane | 1.2161e-06 | 2.4819e-06 | No | No | --
79-29-8 | 2,3-Dimethylbutane | 2,3-Dimethylbutane | 1.7374e-06 | 3.5456e-06 | No | No | --
624-92-0 | Dimethyldisulfide | Dimethyldisulfide | ND | ND | No | No | 0.00039104
625-86-5 | 2,5-Dimethylfuran | 2,5-Dimethylfuran | ND | ND | No | No | 0.00039936
1071-26-7 | 2,2-Dimethylheptane | 2,2-Dimethylheptane | ND | ND | No | No | 0.0001
584-94-1 | 2,3-Dimethylhexane | 2,3-Dimethylhexane | 0 | 0 | No | No | --
589-43-5 | 2,4-Dimethylhexane | 2,4-Dimethylhexane | 9.9279e-07 | 2.0261e-06 | No | No | --
592-13-2 | 2,5-Dimethylhexane | 2,5-Dimethylhexane | 0 | 0 | No | No | --
565-59-3 | 2,3-Dimethylpentane | 2,3-Dimethylpentane | 2.2089e-06 | 4.508e-06 | No | No | --
108-08-7 | 2,4-Dimethylpentane | 2,4-Dimethylpentane | 1.0424e-06 | 2.1274e-06 | No | No | --
-- | Dimethylphenethylamine | Dimethylphenethylamine | ND | ND | No | No | 0
463-82-1 | 2,2-Dimethylpropane | 2,2-Dimethylpropane | 8.0665e-08 | 1.6462e-07 | No | No | --
3658-80-8 | Dimethyltrisulfide | Dimethyltrisulfide | ND | ND | No | No | 0.00052416
117-84-0 | Di-n-octylphthalate | Di-n-octylphthalate | 5.443e-06 | 1.1108e-05 | No | No | --
74-84-0 | Ethane | Ethane | 5.6837e-06 | 1.1599e-05 | No | No | --
64-17-5 | Ethanol | Ethanol | ND | ND | No | No | 0.00019136
637-92-3 | Ethyl tert-butyl ether | ETBE | 1.7374e-07 | 3.5456e-07 | No | No | --
1678-91-7 | Ethylcyclohexane | Ethylcyclohexane | ND | ND | No | No | 0.0001
619-99-8 | 3-Ethylhexane | 3-Ethylhexane | 0 | 0 | No | No | --
62-50-0 | Ethyl methanesulfonate | Ethyl methanesulfonate | ND | ND | No | No | 3.139e-05
25550-14-5 | Ethyltoluene | Ethyltoluene | 6.854e-06 | 1.3988e-05 | No | No | --
620-14-4 | m-Ethyltoluene | m-Ethyltoluene | 5.2121e-07 | 1.0637e-06 | No | No | --
611-14-3 | o-Ethyltoluene | o-Ethyltoluene | 1.1293e-06 | 2.3047e-06 | No | No | --
622-96-8 | p-Ethyltoluene | p-Ethyltoluene | 1.0424e-06 | 2.1274e-06 | No | No | --
622-96-8 | p-Ethyltoluene | p-Ethyltoluene | 1.0603e-06 | 2.1638e-06 | No | No | --
-- | F22 | F22 | 5.2909e-05 | 0.00010798 | No | No | --
98-01-1 | 2-Furaldehyde | 2-Furaldehyde | ND | ND | No | No | 0.00039936
498-60-2 | 3-Furaldehyde | 3-Furaldehyde | ND | ND | No | No | 0.00039936
110-00-9 | Furan | Furan | ND | ND | No | No | 0.00028288
111-71-7 | Heptanal | Heptanal | ND | ND | No | No | 0.00047424
142-82-5 | n-Heptane | n-Heptane | 4.5544e-06 | 9.2947e-06 | No | No | --
110-43-0 | 2-Heptanone | 2-Heptanone | ND | ND | No | No | 0.00047424
1888-71-7 | Hexachloropropene | Hexachloropropene | ND | ND | No | No | 0.00010702
57-10-3 | n-Hexadecanoic acid | n-Hexadecanoic acid | 9.4934e-06 | 1.9374e-05 | No | No | --
66-25-1 | Hexanal | Hexanal | ND | ND | No | No | 0.000416
626-93-7 | 2-Hexanol | 2-Hexanol | 1.914e-05 | 3.9062e-05 | No | No | --
591-78-6 | 2-Hexanone | 2-Hexanone | ND | ND | No | No | 0.000416
630-06-8 | Hexatriacontane | Hexatriacontane | 9.6678e-06 | 1.973e-05 | No | No | --
592-41-6 | 1-Hexene | 1-Hexene | 5.5224e-06 | 1.127e-05 | No | No | --
7688-21-3 | cis-2-Hexene | cis-2-Hexene | 1.7374e-07 | 3.5456e-07 | No | No | --
4050-45-7 | trans-2-Hexene | trans-2-Hexene | 3.4747e-07 | 7.0912e-07 | No | No | --
496-11-7 | Indane | Indane | ND | ND | No | No | 0.00049088
78-79-5 | Isoprene | Isoprene | ND | ND | No | No | 0.0001
626-19-7 | Isophthalaldehyde | Isophthalaldehyde | 3.1645e-05 | 6.4581e-05 | No | No | --
5989-27-5 | d-Limonene | d-Limonene | ND | ND | No | No | 0.0001
5989-27-5 | d-Limonene | d-Limonene | ND | ND | No | No | 0.00056576
7439-95-4 | Magnesium | Magnesium | 0.0043216 | 0.0088195 | No | No | --
78-85-3 | Methacrolein | Methacrolein | ND | ND | No | No | 0.0002912
75-52-5 | Methane, nitro | Nitromethane | 9.6461e-07 | 1.9686e-06 | No | No | --
91-80-5 | Methapyrilene | Methapyriline | ND | ND | No | No | 0.0049924
104-85-8 | 4-Methylbenzoitrile | 4-Methylbenzonitrile | ND | ND | No | No | 0.00048672
563-80-4 | 3-Methyl-2-butanone | 3-Methyl-2-butanone | ND | ND | No | No | 0.00035776
563-45-1 | 3-Methyl-1-butene | 3-Methyl-1-butene | 4.9639e-07 | 1.0131e-06 | No | No | --
563-46-2 | 2-Methyl-1-butene | 2-Methyl-1-butene | 3.3506e-07 | 6.8381e-07 | No | No | --
513-35-9 | 2-Methyl-2-butene | 2-Methyl-2-butene | ND | ND | No | No | 0.0001
108-87-2 | Methylcyclohexane | Methylcyclohexane | 3.7477e-06 | 7.6485e-06 | No | No | --
96-37-7 | Methylcyclopentane | Methylcyclopentane | 4.6908e-06 | 9.5732e-06 | No | No | --
78-93-3 | Methyl ethyl ketone | 2-Butanone | 3.1376e-06 | 6.4032e-06 | No | No | --
620-02-0 | 5-Methyl-2-furaldehyde | 5-Methyl-2-furaldehyde | ND | ND | No | No | 0.0004576
534-22-5 | 2-Methylfuran | 2-Methylfuran | ND | ND | No | No | 0.00034112
930-27-8 | 3-Methylfuran | 3-Methylfuran | ND | ND | No | No | 0.00034112
592-27-8 | 2-Methylheptane | 2-Methylheptane | 0 | 0 | No | No | --
591-76-4 | 2-Methylhexane | 2-Methylhexane | 4.8026e-06 | 9.8011e-06 | No | No | --
589-34-4 | 3-Methylhexane | 3-Methylhexane | 6.6144e-06 | 1.3499e-05 | No | No | --
66-27-3 | Methyl methanesulfonate | Methyl methanesulfonate | ND | ND | No | No | 7.384e-05
624-91-9 | Methylnitrite | Methylnitrite | ND | ND | No | No | 0.00025376
107-83-5 | 2-Methylpentane | 2-Methylpentane | 7.6443e-06 | 1.5601e-05 | No | No | --
96-14-0 | 3-Methylpentane | 3-Methylpentane | 6.7757e-06 | 1.3828e-05 | No | No | --
763-29-1 | 2-Methyl-1-pentene | 2-Methyl-1-pentene | ND | ND | No | No | 0.0001
625-27-4 | 2-Methyl-2-pentene | 2-Methyl-2-pentene | 3.4747e-07 | 7.0912e-07 | No | No | --
691-37-2 | 4-Methyl-1-pentene | 4-Methyl-1-pentene | ND | ND | No | No | 0.0001
691-38-3 | cis-4-Methyl-2-pentene | cis-4-Methyl-2-pentene | ND | ND | No | No | 0.0001
1074-43-7 | 1-Methyl-3-propylbenzene | 1-Methyl-3-propylbenzene | 4.8883e-06 | 9.976e-06 | No | No | --
554-14-3 | 2-Methylthiophene | 2-Methylthiophene | ND | ND | No | No | 0.00040768
616-44-4 | 3-Methylthiophene | 3-Methylthiophene | ND | ND | No | No | 0.00040768
479-45-8 | Methyl-2,4,6-trinitrophenylnitramine | Tetryl | ND | ND | No | No | 6.9613e-05
78-94-4 | Methyl vinyl ketone | Methyl-vinyl ketone | ND | ND | No | No | 0.0002912
88-74-4 | 2-Nitroaniline | 2-Nitroaniline | ND | ND | No | No | 7.2943e-05
99-09-2 | 3-Nitroaniline | 3-Nitroaniline | ND | ND | No | No | 0.00019462
10595-95-6 | N-Nitrosomethylethylamine | N-Nitrosomethylethylamine | ND | ND | No | No | 0.00016323
930-55-2 | N-Nitrosopyrrolidine | N-Nitrosopyrrolidine | ND | ND | No | No | 0.00055305
112-05-0 | Nonaic acid | Nonaic acid | 8.0565e-06 | 1.6442e-05 | No | No | --
124-19-6 | Nonanal | Nonanal | ND | ND | No | No | 0.00059072
111-84-2 | n-Nonane | n-Nonane | 0 | 0 | No | No | --
821-55-6 | 2-Nonanone | 2-Nonanone | ND | ND | No | No | 0.00059072
-- | OCS | OCS | ND | ND | No | No | 0.0002496
124-13-0 | Octanal | Octanal | ND | ND | No | No | 0.00053248
111-65-9 | n-Octane | n-Octane | 0 | 0 | No | No | --
1600-37-9 | 1,1,2,3,3-Pentachloro-1-propene | Pentachloro-1-propene | ND | ND | No | No | 0.00089232
110-62-3 | Pentanal | Pentanal | ND | ND | No | No | 0.00035776
78-78-4 | i-Pentane | i-Pentane | 6.2545e-06 | 1.2764e-05 | No | No | --
109-66-0 | n-Pentane | n-Pentane | 5.5595e-06 | 1.1346e-05 | No | No | --
600-14-6 | 2,3-Pentanedione | 2,3-Pentanedione | ND | ND | No | No | 0.000416
107-87-9 | 2-Pentanone | 2-Pentanone | ND | ND | No | No | 0.00035776
96-22-0 | 3-Pentanone | 3-Pentanone | ND | ND | No | No | 0.00035776
109-67-1 | 1-Pentene | 1-Pentene | 1.6133e-07 | 3.2924e-07 | No | No | --
627-20-3 | cis-2-Pentene | cis-2-Pentene | 3.3506e-07 | 6.8381e-07 | No | No | --
646-04-8 | trans-2-Pentene | trans-2-Pentene | 9.9279e-07 | 2.0261e-06 | No | No | --
1629-58-9 | 1-Penten-3-one | 1-Penten-3-one | ND | ND | No | No | 0.00034944
625-33-2 | 3-Penten-2-one | trans-3-Penten-2-one | ND | ND | No | No | 0.00034944
62-44-2 | Phenacetin | Phenacetin | ND | ND | No | No | 8.4602e-05
536-74-3 | Phenylacetylene | Phenylacetylene | ND | ND | No | No | 0.00061152
80-56-8 | alpha-Pinene | alpha-Pinene | ND | ND | No | No | 0.0001
127-91-3 | beta-Pinene | beta-Pinene | ND | ND | No | No | 0.0001
74-98-6 | Propane | Propane | 1.8615e-06 | 3.7989e-06 | No | No | --
103-65-1 | n-Propylbenzene | n-Propylbenzene | 0 | 0 | No | No | --
121-82-4 | RDX | RDX | 2.4928e-07 | 5.0874e-07 | No | No | --
95-94-3 | 1,2,4,5-Tetrachlorobenzene | 1,2,4,5-Tetrachlorobenzene | ND | ND | No | No | 9.4169e-05
58-90-2 | 2,3,4,6-Tetrachlorophenol | 2,3,4,6-Tetrachlorophenol | ND | ND | No | No | 0.00043049
109-99-9 | Tetrahydrofuran | Tetrahydrofuran | 8.3554e-07 | 1.7052e-06 | No | No | --
110-02-1 | Thiophene | Thiophene | ND | ND | No | No | 0.00034944
98-03-3 | 2-Thiophenecarboxaldehyde | 2-Thiophenecarboxaldehyde | ND | ND | No | No | 0.00046592
546-06-2 | Trichloroacetonitrile | Trichloroacetonitrile | ND | ND | No | No | 0.0006007
638-67-5 | Tricosane | Tricosane | 8.6752e-06 | 1.7704e-05 | No | No | --
108-67-8 | 1,3,5-Trimethylbenzene | 1,3,5-Trimethylbenzene | 3.4747e-07 | 7.0912e-07 | No | No | --
108-67-8 | 1,3,5-Trimethylbenzene | 1,3,5-Trimethylbenzene | 3.5342e-07 | 7.2126e-07 | No | No | --
16747-26-5 | 2,2,4-Trimethylhexane | 2,2,4-Trimethylhexane | 0 | 0 | No | No | --
565-75-3 | 2,3,4-Trimethylpentane | 2,3,4-Trimethylpentane | 3.2266e-07 | 6.5849e-07 | No | No | --
107-39-1 | 2,4,4-Trimethyl-1-pentene | 2,4,4-Trimethyl-1-pentene | ND | ND | No | No | 0.0001
107-40-4 | 2,4,4-Trimethyl-2-pentene | 2,4,4-Trimethyl-2-pentene | ND | ND | No | No | 0.0001
99-35-4 | 1,3,5-Trinitrobenzene | 1,3,5-Trinitrobenzene | 8.7891e-06 | 1.7937e-05 | No | No | --
99-35-4 | 1,3,5-Trinitrobenzene | 1,3,5-Trinitrobenzene | 4.5084e-06 | 9.2007e-06 | No | No | --
118-96-7 | 2,4,6-Trinitrotoluene | 2,4,6-Trinitrotoluene | ND | ND | No | No | 2.405e-05
NOTE: lb/lb NEW factors may be slightly different for the same lb/item value due to rounding.
NOTE: Green shading indicates a compound that was sampled using two methods. In such instances, the emission factor reported in AP-42 was calculated using the more accurate test method, as indicated by the shading.
NOTE: Yellow shading indicates that a test or analytical method was selected that would not typically be chosen for the compound.
NOTE: Blue shading indicates poor precision. These compounds had a relative percent difference greater than 100% within a test.
NOTE: Orange shading indicates Tentatively Identified Compounds (TICs).
NOTE: Purple shading indicate compounds present in the lab blank at levels between 20 and 50 % of test values.
NOTE: Pink shading indicates a compound that was excluded from AP-42 due to its presence in the lab blank at levels greater than 50% of test levels.
NOTE: Teal shading indicate the holding time allowance was exceeded prior to analysis. Compounds will be downgraded in AP-42.
NOTE: Gray shading indicates that the test notation for this compound differs from that used in other tests. Name from the "renamed compounds" list was adopted.
NOTE: Red shading indicates test results that did not uniquely identify a compound. These compounds were not included in AP-42.
Note on B188: sbmulligan: Not yellow or white phosphorus; therefore, not an EPCRA Section 313 reportable chemical
Note on B280: Kaobrian: doesn't have cas# b/c is category that can have several different variations…may be another instance where test can't tell the variations apart
Note on C280: Kaobrian: doesn't have cas# b/c is category that can have several different variations…may be another instance where test can't tell the variations apart
Note on F10: Kaobrian: lead compounds
Note on F20: Kaobrian: POM
Note on F21: Kaobrian: POM
Note on F34: Kaobrian: POM
Note on F35: Kaobrian: Antimony compounds
Note on F36: Kaobrian: Arsenic Compounds
Note on F41: Kaobrian: POM
Note on F42: Kaobrian: POM
Note on F43: Kaobrian: POM
Note on F44: Kaobrian: POM
Note on F45: Kaobrian: POM
Note on F47: Kaobrian: Beryllium Compounds
Note on F49: Kaobrian: POM
Note on F54: gtjohnson: Delisted from HAP list 18 Nov 2004. Also known as ethylene glycol monobutyl ether.
Note on F55: Kaobrian: POM
Note on F56: Kaobrian: cadmium compounds
Note on F57: Kaobrian: POM
Note on F69: Kaobrian: POM
Note on F70: Kaobrian: POM
Note on F71: Kaobrian: Chromium compounds
Note on F72: Julia Cavalier: POM
Note on F73: Kaobrian: cobalt compounds
Note on F79: Julia Cavalier: POM
Note on F99: Kaobrian: POM
Note on F112: Kaobrian: looks like POM
Note on F117: Kaobrian: POM
Note on F118: Kaobrian: POM
Note on F140: Kaobrian: POM
Note on F144: Kaobrian: lead compounds
Note on F145: Kaobrian: manganese compounds
Note on F146: Kaobrian: mercury compounds
Note on F147: Kaobrian: POM
Note on F151: Kaobrian: POM
Note on F152: Kaobrian: POM
Note on F153: Kaobrian: POM
Note on F160: Kaobrian: POM
Note on F161: Kaobrian: POM
Note on F162: Kaobrian: POM
Note on F163: Kaobrian: Nickel compounds
Note on F169: Kaobrian: POM
Note on F186: Kaobrian: POM
Note on F192: Kaobrian: POM
Note on F195: Kaobrian: Selenium Compounds
Note on F199: Kaobrian: POM
Note on F327: gtjohnson: Delisted from HAP list on 19 Dec 05.
Note on G41: sbmulligan: PAH
Note on G42: sbmulligan: PAH
Note on G43: sbmulligan: PAH
Note on G45: sbmulligan: PAH
Note on G72: sbmulligan: PAH
Note on G79: sbmulligan: PAH
Note on G99: sbmulligan: PAH
Note on G117: sbmulligan: PAH
Note on G140: sbmulligan: PAH
Note on G147: sbmulligan: PAH
Note on G327: gtjohnson: Delisted from EPCRA 313 list on 30 June 05.

## Sum All EFs
Summary of Particulate, HCl/Cl2, Dioxin/Furan, CEM, Metal, TNMHC,VOC and SVOC Emission Factors
M031 - 1/2-Pound Demolition Block Charge
Pollutant | Emission Factor |  | Minimum Detection Limit Based Concentration (mg/m3)
| lb/item | lb/lb NEW
Particulates--Hi Vol Samplers
TSP | 0.16843 | 0.34374 | --
PM10 | 0.066734 | 0.13619 | --
Dichotomous PM10 and PM2.5
PM10 | 0.48133 | 0.98231 | --
PM2.5 | 0.0064051 | 0.013072 | --
Continuous PM 2.5 (TEOM)
PM2.5 | 0.026459 | 0.053998 | --
HCN
Hydrogen cyanide | 1.9203e-06 | 3.919e-06 | --
HCl/Cl2/NH3
Cl2 | ND | ND | 0.019869
HCl | ND | ND | 0.036916
NH3 | ND | ND | 0.036916
Dioxin/Furan
2,3,7,8-TCDD | ND | ND | 4.1694e-10
1,2,3,7,8-PeCDD | 2.3094e-12 | 4.713e-12 | --
1,2,3,4,7,8-HxCDD | 3.669e-12 | 7.4877e-12 | --
1,2,3,6,7,8-HxCDD | 5.0059e-12 | 1.0216e-11 | --
1,2,3,7,8,9-HxCDD | 6.2894e-12 | 1.2836e-11 | --
1,2,3,4,6,7,8-HpCDD | 1.3186e-10 | 2.6911e-10 | --
1,2,3,4,6,7,8,9-OCDD | 1.0341e-09 | 2.1104e-09 | --
2,3,7,8-TCDF | 3.741e-12 | 7.6347e-12 | --
1,2,3,7,8-PeCDF | ND | ND | 4.1694e-10
2,3,4,7,8-PeCDF | 1.8538e-12 | 3.7834e-12 | --
1,2,3,4,7,8-HxCDF | 5.7537e-12 | 1.1742e-11 | --
1,2,3,6,7,8-HxCDF | 3.6782e-12 | 7.5064e-12 | --
2,3,4,6,7,8-HxCDF | 4.6685e-12 | 9.5275e-12 | --
1,2,3,7,8,9-HxCDF | ND | ND | 4.3779e-10
1,2,3,4,6,7,8-HpCDF | 6.118e-11 | 1.2486e-10 | --
1,2,3,4,7,8,9-HpCDF | ND | ND | 7.088e-10
1,2,3,4,6,7,8,9-OCDF | 8.9484e-11 | 1.8262e-10 | --
Total dioxin/furan compounds | 1.3536e-09 | 2.7624e-09 | --
Formaldehyde
Formaldehyde | 5.4479e-05 | 0.00011118 | --
Energetics
1,3-Dinitrobenzene | 2.8789e-07 | 5.8752e-07 | --
2,6-Dinitrotoluene | 5.9622e-06 | 1.2168e-05 | --
2,4-Dinitrotoluene | 4.6427e-07 | 9.4749e-07 | --
1,3,5-Trinitrobenzene | 8.7891e-06 | 1.7937e-05 | --
2,4,6-Trinitrotoluene | ND | ND | 2.405e-05
RDX | 2.4928e-07 | 5.0874e-07 | --
Tetryl | ND | ND | 6.9613e-05
CEM System
CO | 0.01144 | 0.023346 | --
NOx | 0.0074169 | 0.015136 | --
HCl | 0.0016194 | 0.0033049 | --
CO2 | 0.7212 | 1.4718 | --
SO2 | 7.5024e-07 | 1.5311e-06 | --
Metals
Aluminum | 0.0055916 | 0.011411 | --
Antimony | 3.2068e-05 | 6.5445e-05 | --
Arsenic | 4.7163e-06 | 9.6251e-06 | --
Barium | 0.0001893 | 0.00038633 | --
Beryllium | 3.8889e-07 | 7.9365e-07 | --
Cadmium | 6.7261e-06 | 1.3727e-05 | --
Chromium | 0.00038533 | 0.00078638 | --
Cobalt | 4.351e-06 | 8.8795e-06 | --
Copper | 0.0015674 | 0.0031989 | --
Lead | 0.0001077 | 0.00021979 | --
Magnesium | 0.0043216 | 0.0088195 | --
Manganese | 0.00011597 | 0.00023668 | --
Mercury | 3.3159e-08 | 6.7671e-08 | --
Nickel | 1.2785e-05 | 2.6092e-05 | --
Phosphorus | 0.00017345 | 0.00035398 | --
Selenium | 5.6013e-07 | 1.1431e-06 | --
Silver | 3.2855e-07 | 6.705e-07 | --
Thallium | 2.5707e-07 | 5.2464e-07 | --
Zinc | 0.00084785 | 0.0017303 | --
Total Nonmethane Hydrocarbons (TNMHC)
TNMHC | 0.0023203 | 0.0047352 | --
VOCs
1,1,2,2-Tetrachloroethane | ND | ND | 0.00069888
1,1,2-Trichloro-1,2,2-trifluoroethane | 5.0276e-08 | 1.0261e-07 | --
1,1,2-Trichloroethane | ND | ND | 0.00055328
1,1-Dichloro-2-propanone | ND | ND | 0.0005282
1,1-Dichloroethane | ND | ND | 0.00041184
1,2,3-Trichloropropane | ND | ND | 0.00061152
1,2,4-Trichlorobenzene | ND | ND | 0.00075296
1,2,4-Trimethylbenzene | 1.4137e-06 | 2.8851e-06 | --
1,2,4-Trimethylbenzene & sec-Butylbenzene | 1.3899e-06 | 2.8365e-06 | --
1,2-Dibromoethane | ND | ND | 0.00078208
1,2-Dichloro-2-methylpropane | ND | ND | 0.00052832
1,2-Dichloro-3-methylbenzene | ND | ND | 0.00066976
1,2-Dichlorobutane | ND | ND | 0.00052832
1,2-Dichloroethane | ND | ND | 0.00041184
1,2-Dichloroethene | ND | ND | 0.00040352
1,2-Dichloropropane | ND | ND | 0.00047008
1,3,5-Trimethylbenzene | 3.4747e-07 | 7.0912e-07 | -- | 1.42e-06
1,3,5-Trimethylbenzene | 3.5342e-07 | 7.2126e-07 | -- | 1.44e-06
1,3-Butadiene | 5.8574e-06 | 1.1954e-05 | --
1,3-Butadiene | 5.9577e-06 | 1.2159e-05 | --
1-Acetoxyacetone | ND | ND | 0.00048256
1-Bromo-2-chloroethane | ND | ND | 0.00059488
1-Butanol | 2.6741e-07 | 5.4574e-07 | --
1-Butene | 9.3322e-06 | 1.9045e-05 | --
1-Chloro-2-methylbenzene | ND | ND | 0.00052666
1-Chloro-3-methylbenzene | ND | ND | 0.00052666
1-Chloro-4-ethylbenzene | ND | ND | 0.0005849
1-Chlorobutane | ND | ND | 0.00038509
1-Hexene | 5.5224e-06 | 1.127e-05 | --
1-Methylnaphthalene | ND | ND | 0.00059072
1-Penten-3-one | ND | ND | 0.00034944
1-Pentene | 1.6133e-07 | 3.2924e-07 | --
2,2,4-Trimethylhexane | 0 | 0 | --
2,2,4-Trimethylpentane | 7.7065e-06 | 1.5728e-05 | --
2,2-Dimethylbutane | 1.2161e-06 | 2.4819e-06 | --
2,2-Dimethylheptane | ND | ND | 0.0001
2,2-Dimethylpropane | 8.0665e-08 | 1.6462e-07 | --
2,3,4-Trimethylpentane | 3.2266e-07 | 6.5849e-07 | --
2,3-Butanedione | ND | ND | 0.00035776
2,3-Dimethylbutane | 1.7374e-06 | 3.5456e-06 | --
2,3-Dimethylhexane | 0 | 0 | --
2,3-Dimethylpentane | 2.2089e-06 | 4.508e-06 | --
2,4,4-Trimethyl-1-pentene | ND | ND | 0.0001
2,4,4-Trimethyl-2-pentene | ND | ND | 0.0001
2,4-Dimethylhexane | 9.9279e-07 | 2.0261e-06 | --
2,4-Dimethylpentane | 1.0424e-06 | 2.1274e-06 | --
2,5-Dimethylhexane | 0 | 0 | --
2,3-Pentanedione | ND | ND | 0.000416
2,5-Dimethylfuran | ND | ND | 0.00039936
2-Bromo-1-chloropropane | ND | ND | 0.00065312
2-Butanone | 3.1376e-06 | 6.4032e-06 | --
2-Cyclopenten-1-one | ND | ND | 0.00034112
2-Furaldehyde | ND | ND | 0.00039936
2-Heptanone | ND | ND | 0.00047424
2-Hexanone | ND | ND | 0.000416
2-Methyl-1-butene | 3.3506e-07 | 6.8381e-07 | --
2-Methyl-1-pentene | ND | ND | 0.0001
2-Methyl-2-butene | ND | ND | 0.0001
2-Methyl-2-pentene | 3.4747e-07 | 7.0912e-07 | --
2-Methylfuran | ND | ND | 0.00034112
2-Methylheptane | 0 | 0 | --
2-Methylhexane | 4.8026e-06 | 9.8011e-06 | --
2-Methylnaphthalene | ND | ND | 0.00059072
2-Methylpentane | 7.6443e-06 | 1.5601e-05 | --
2-Methylthiophene | ND | ND | 0.00040768
2-Nonanone | ND | ND | 0.00059072
2-Pentanone | ND | ND | 0.00035776
2-Propanol | ND | ND | 0.0002496
2-Thiophenecarboxaldehyde | ND | ND | 0.00046592
3-Ethylhexane | 0 | 0 | --
3-Furaldehyde | ND | ND | 0.00039936
3-Methyl-1-butene | 4.9639e-07 | 1.0131e-06 | --
3-Methyl-2-butanone | ND | ND | 0.00035776
3-Methylfuran | ND | ND | 0.00034112
3-Methylhexane | 6.6144e-06 | 1.3499e-05 | --
3-Methylpentane | 6.7757e-06 | 1.3828e-05 | --
3-Methylthiophene | ND | ND | 0.00040768
3-Pentanone | ND | ND | 0.00035776
4-Methyl-1-pentene | ND | ND | 0.0001
4-Methyl-2-pentanone | ND | ND | 0.000416
4-Methylbenzonitrile | ND | ND | 0.00048672
5-Methyl-2-furaldehyde | ND | ND | 0.0004576
Acetaldehyde | ND | ND | 0.00018304
Acetic Acid | ND | ND | 0.0002496
Acetone | 7.3076e-07 | 1.4913e-06 | --
Acetonitrile | ND | ND | 0.00017056
Acetophenone | ND | ND | 0.0004992
Acetylene | 5.0409e-05 | 0.00010288 | --
Acrolein | ND | ND | 0.00023296
Acrylonitrile (2-Propenenitrile) | ND | ND | 0.00022048
Allylchloride | ND | ND | 0.00031824
alpha-Pinene | ND | ND | 0.0001
Benzaldehyde | ND | ND | 0.00044096
Benzene | 3.6348e-05 | 7.418e-05 | --
Benzene | 3.6971e-05 | 7.545e-05 | --
Benzofuran | ND | ND | 0.00049088
Benzonitrile | ND | ND | 0.00042848
Benzylchloride | ND | ND | 0.00052832
beta-Pinene | ND | ND | 0.0001
Butanal | ND | ND | 0.00029952
Carbontetrachloride | 7.4689e-07 | 1.5243e-06 | --
Chlorobenzene | ND | ND | 0.00047008
Chloroethene | ND | ND | 0.00026208
Chloroform | ND | ND | 0.00049504
cis 1,3-Dichloro-1-propene | ND | ND | 0.00046176
cis-2-Butene | 6.9494e-07 | 1.4182e-06 | --
cis-2-Hexene | 1.7374e-07 | 3.5456e-07 | --
cis-2-Pentene | 3.3506e-07 | 6.8381e-07 | --
cis-4-Methyl-2-pentene | ND | ND | 0.0001
CS2 | ND | ND | 0.00031616
Cyanogen | ND | ND | 0.00010816
Cyclohexane | 4.6908e-06 | 9.5732e-06 | --
Cyclopentane | 1.1913e-06 | 2.4313e-06 | --
Cyclopentanone | ND | ND | 0.00034944
Cyclopentene | 8.3146e-07 | 1.6969e-06 | --
delta 3-Carene | ND | ND | 0.0001
Dichloroacetonitrile | ND | ND | 0.00045718
Dichlorodifluoromethane | ND | ND | 0.0004992
Dichlorotetrafluoroethane | ND | ND | 0.00071136
Dimethyldisulfide | ND | ND | 0.00039104
Dimethyltrisulfide | ND | ND | 0.00052416
d-Limonene | ND | ND | 0.0001
d-Limonene | ND | ND | 0.00056576
ETBE | 1.7374e-07 | 3.5456e-07 | --
Ethane | 5.6837e-06 | 1.1599e-05 | --
Ethanol | ND | ND | 0.00019136
Ethylbenzene | 0 | 0 | --
Ethylbenzene | 0 | 0 | --
Ethylchloride | ND | ND | 0.00026832
Ethylcyclohexane | ND | ND | 0.0001
Ethylene | 7.7549e-05 | 0.00015826 | --
F22 | 5.2909e-05 | 0.00010798 | --
Furan | ND | ND | 0.00028288
Heptanal | ND | ND | 0.00047424
Hexachlorobutadiene | ND | ND | 0.0010858
Hexachloroethane | ND | ND | 0.00098467
Hexanal | ND | ND | 0.000416
i-Butane | 3.301e-06 | 6.7367e-06 | --
i-Butene | 3.8719e-06 | 7.9017e-06 | --
Indane | ND | ND | 0.00049088
i-Pentane | 6.2545e-06 | 1.2764e-05 | --
i-Propylbenzene | 8.6868e-07 | 1.7728e-06 | --
Isoprene | ND | ND | 0.0001
Isothiocyanatomethane | ND | ND | 0.00030414
m&p-Xylene | 0 | 0 | --
m-Dichlorobenzene | ND | ND | 0.00061152
Methacrolein | ND | ND | 0.0002912
Methylbromide | ND | ND | 0.0003952
Methylchloride | ND | ND | 0.000208
Methylchloroform | ND | ND | 0.00055328
Methylcyclohexane | 3.7477e-06 | 7.6485e-06 | --
Methylcyclopentane | 4.6908e-06 | 9.5732e-06 | --
Methylenechloride (b) | 0.036609 | 0.074713 | --
Methylnitrite | ND | ND | 0.00025376
m-Ethyltoluene | 5.2121e-07 | 1.0637e-06 | --
Methyl-vinyl ketone | ND | ND | 0.0002912
MTBE | ND | ND | 0.0001
MTBE | ND | ND | 0.00036608
m-Xylene & p-Xylene | 0 | 0 | --
Naphthalene | 4.6255e-07 | 9.4398e-07 | --
n-Butane | 5.7333e-06 | 1.1701e-05 | --
n-Decane | 0 | 0 | --
n-Heptane | 4.5544e-06 | 9.2947e-06 | --
n-Hexane | 1.1516e-05 | 2.3502e-05 | --
Nitrobenzene | ND | ND | 0.00051168
Nitromethane | 9.6461e-07 | 1.9686e-06 | --
n-Nonane | 0 | 0 | --
n-Octane | 0 | 0 | --
Nonanal | ND | ND | 0.00059072
n-Pentane | 5.5595e-06 | 1.1346e-05 | --
n-Propylbenzene | 0 | 0 | --
OCS | ND | ND | 0.0002496
Octanal | ND | ND | 0.00053248
o-Dichlorobenzene | ND | ND | 0.00061152
o-Ethyltoluene | 1.1293e-06 | 2.3047e-06 | --
o-Xylene | 0 | 0 | --
o-Xylene | 0 | 0 | --
p-Dichlorobenzene | ND | ND | 0.00061152
Pentachloro-1-propene | ND | ND | 0.00089232
Pentanal | ND | ND | 0.00035776
Perchloroethylene | ND | ND | 0.00069056
p-Ethyltoluene | 1.0424e-06 | 2.1274e-06 | --
p-Ethyltoluene | 1.0603e-06 | 2.1638e-06 | --
Phenylacetylene | ND | ND | 0.00042432
Propanal | ND | ND | 0.00024128
Propane | 1.8615e-06 | 3.7989e-06 | --
Propene | 2.1072e-05 | 4.3004e-05 | --
Styrene | ND | ND | 0.0001
Styrene | ND | ND | 0.00043264
Tetrahydrofuran | 8.3554e-07 | 1.7052e-06 | --
Thiophene | ND | ND | 0.00034944
Toluene | 2.2586e-05 | 4.6094e-05 | --
Toluene | 2.2973e-05 | 4.6883e-05 | --
trans 1,3-Dichloro-1-propene | ND | ND | 0.00046176
trans-2-Butenal | ND | ND | 0.0002912
trans-2-Butene | 3.3382e-06 | 6.8127e-06 | --
trans-2-Hexene | 3.4747e-07 | 7.0912e-07 | --
trans-2-Pentene | 9.9279e-07 | 2.0261e-06 | --
trans-3-Penten-2-one | ND | ND | 0.00034944
Trichloroacetonitrile | ND | ND | 0.0006007
Trichloroethylene | ND | ND | 0.00054496
Trichloromonofluoromethane | 2.3918e-07 | 4.8812e-07 | --
Vinylidenechloride | ND | ND | 0.00040352
SVOCs
1,2,4,5-Tetrachlorobenzene | ND | ND | 9.4169e-05
1,2,4-Trichlorobenzene | ND | ND | 5.1419e-05
1,2-Dichlorobenzene | ND | ND | 6.7861e-05
1,3,5-Trinitrobenzene | 4.5084e-06 | 9.2007e-06 | --
1,3-Dichlorobenzene | ND | ND | 7.4139e-05
1,3-Dinitrobenzene | ND | ND | 0.00012944
1,4-Dichlorobenzene | ND | ND | 6.0089e-05
1,4-Naphthoquinone | ND | ND | 0.00011719
1-Naphthylamine | ND | ND | 0.0035874
2,3,4,6-Tetrachlorophenol | ND | ND | 0.00043049
2,4,5-Trichlorophenol | ND | ND | 0.00017907
2,4,6-Trichlorophenol | ND | ND | 0.00014469
2,4-Dichlorophenol | ND | ND | 7.6232e-05
2,4-Dimethylphenol | ND | ND | 0.00023826
2,4-Dinitrophenol | ND | ND | 0.0035575
2,4-Dinitrotoluene | ND | ND | 0.00041853
2,6-Dichlorophenol | ND | ND | 6.6964e-05
2,6-Dinitrotoluene | ND | ND | 0.00015575
2-Acetylaminofluorene | ND | ND | 8.1613e-05
2-Chloronaphthalene | ND | ND | 7.5036e-05
2-Chlorophenol | ND | ND | 7.7727e-05
2-Methyl-4,6-dinitrophenol | ND | ND | 0.0014768
2-Methylnaphthalene | 3.1178e-06 | 6.3628e-06 | --
2-Methylphenol | ND | ND | 5.8893e-05
2-Naphthylamine | ND | ND | 0.0041554
2-Nitroaniline | ND | ND | 7.2943e-05
2-Nitrophenol | ND | ND | 3.8265e-05
2-Picoline | ND | ND | 0.00034977
3,3'-Dichlorobenzidine | ND | ND | 0.00033482
3,3'-Dimethylbenzidine | ND | ND | 0.0044842
3-Methylcholanthrene | ND | ND | 0.00017967
3-Nitroaniline | ND | ND | 0.00019462
4-Aminobiphenyl | ND | ND | 0.0027772
4-Bromophenyl phenyl ether | ND | ND | 5.8594e-05
4-Chloro-3-methylphenol | ND | ND | 0.00014798
4-Chloroaniline | ND | ND | 0.00012765
4-Chlorophenylphenyl ether | ND | ND | 4.1255e-05
4-Methylphenol/3-Methylphenol | ND | ND | 0.00013901
4-Nitroaniline | ND | ND | 0.00015396
4-Nitrophenol | ND | ND | 0.00062779
4-Nitroquinoline-1-oxide | ND | ND | 0.0010912
5-Nitro-o-toluidine | ND | ND | 0.00011629
7,12-Dimethylbenz(a)anthracene | ND | ND | 0.00011539
Acenaphthene | ND | ND | 4.9625e-05
Acenaphthylene | ND | ND | 5.7996e-05
Acetophenone | 1.6454e-06 | 3.358e-06 | --
Aniline | ND | ND | 0.000284
Anthracene | ND | ND | 5.2615e-05
Benzo(a)anthracene | ND | ND | 6.7562e-05
Benzo(a)pyrene | ND | ND | 6.9356e-05
Benzidine | ND | ND | 0.0046038
Benzo(b)fluoranthene | ND | ND | 5.8295e-05
Benzo(g,h,i)perylene | ND | ND | 6.8758e-05
Benzo(k)fluoranthene | ND | ND | 9.3571e-05
Benzoic acid | 0 | 0 | --
Benzyl alcohol | ND | ND | 0.0002284
bis(2-Chloroethoxy)methane | ND | ND | 8.251e-05
bis(2-Chloroethyl)ether | ND | ND | 6.3377e-05
bis(2-Chloroisopropyl)ether | ND | ND | 7.0552e-05
bis(2-Ethylhexyl)phthalate | 2.161e-05 | 4.4102e-05 | --
Butylbenzylphthalate | 3.1097e-06 | 6.3463e-06 | --
Carbazole | ND | ND | 4.1255e-05
Chlorobenzilate | ND | ND | 5.4409e-05
Chrysene | ND | ND | 4.4842e-05
Diallate | ND | ND | 7.683e-05
Dibenz(a,h)anthracene | ND | ND | 6.9655e-05
Dibenzofuran | ND | ND | 3.7966e-05
Diethylphthalate | 3.8588e-07 | 7.875e-07 | --
Dimethylphenethylamine | ND | ND | 0
Dimethylphthalate | 3.0354e-07 | 6.1947e-07 | --
Di-n-butylphthalate | 1.8073e-06 | 3.6884e-06 | --
Di-n-octylphthalate | 5.443e-06 | 1.1108e-05 | --
Diphenylamine/N-NitrosoDPA | ND | ND | 0.00020926
Ethyl methanesulfonate | ND | ND | 3.139e-05
Fluoranthene | 1.4236e-07 | 2.9053e-07 | --
Fluorene | ND | ND | 6.1882e-05
Hexachloro-1,3-butadiene | ND | ND | 7.7129e-05
Hexachlorobenzene | ND | ND | 7.1449e-05
Hexachlorocyclopentadiene | ND | ND | 0.00078026
Hexachloroethane | ND | ND | 5.6501e-05
Hexachloropropene | ND | ND | 0.00010702
Indeno(1,2,3-cd)pyrene | ND | ND | 7.384e-05
Isophorone | ND | ND | 6.1882e-05
Isosafrole | ND | ND | 0.00018056
Methapyriline | ND | ND | 0.0049924
Methyl methanesulfonate | ND | ND | 7.384e-05
Naphthalene | 3.7306e-06 | 7.6135e-06 | --
Nitrobenzene | ND | ND | 0.00017339
N-Nitrosodiethylamine | ND | ND | 7.7129e-05
N-Nitrosodimethylamine | ND | ND | 9.387e-05
N-Nitroso-di-n-butylamine | ND | ND | 8.0716e-05
N-Nitroso-di-n-propylamine | ND | ND | 0.00015814
N-Nitrosomethylethylamine | ND | ND | 0.00016323
N-Nitrosomorpholine | ND | ND | 0.00013901
N-Nitrosopiperidine | ND | ND | 9.2375e-05
N-Nitrosopyrrolidine | ND | ND | 0.00055305
o-Toluidine | ND | ND | 0.0001127
p-Dimethylaminoazobenzene | ND | ND | 8.4602e-05
Pentachlorobenzene | ND | ND | 5.4708e-05
Pentachloroethane | ND | ND | 0.0001145
Pentachloronitrobenzene | ND | ND | 0.00053213
Pentachlorophenol | ND | ND | 0.00099849
Phenacetin | ND | ND | 8.3407e-05
Phenanthrene | 3.5031e-07 | 7.1492e-07 | --
Phenol | 3.7929e-06 | 7.7407e-06 | --
Pronamide | ND | ND | 7.6232e-05
Pyrene | 1.3489e-07 | 2.7529e-07 | --
Pyridine | ND | ND | 0.00032884
Safrole | ND | ND | 7.0552e-05
SVOC TICs
2-Hexanol | 1.914e-05 | 3.9062e-05 | --
Ethyltoluene | 6.854e-06 | 1.3988e-05 | --
1-Methyl-3-propylbenzene | 4.8883e-06 | 9.976e-06 | --
Nonaic acid | 8.0565e-06 | 1.6442e-05 | --
Tricosane | 8.6752e-06 | 1.7704e-05 | --
Hexatriacontane | 9.6678e-06 | 1.973e-05 | --
Isophthalaldehyde | 3.1645e-05 | 6.4581e-05 | --
n-Hexadecanoic acid | 9.4934e-06 | 1.9374e-05 | --
2-Butoxyethanol | 1.4401e-05 | 2.9391e-05 | --
Cyclopentasiloxane, decamethyl- | 1.3676e-05 | 2.791e-05 | --

## TSP and PM10-Hi Vol
TSP and PM10 Data and Emission Factor Calculations
M031 - 1/2-Pound Demolition Block Charge
Test Run Number | 1 | 2
Number of Items Tested | 1 | 1
Net Explosive Weight for All Items (lb) | 0.49 | 0.49
Initial Plume Volume (m3) | 1002.4 | 941.07
TSP
TSP Sample Volume (m3)
Train A | 32.0752 | 33.3742
Train B | 29.7999 | 31.4809
Background | 40.437 | 40.437
TSP Detection Limit (g)
Train A | 0 | 0
Train B | 0 | 0
Background | 0 | 0
TSP Sample Weight Gain (g)
Train A | 1.1358 | 1.0685
Train B | 1.1111 | 1.0031
Background | 0.0213 | 0.0213
TSP Dilution Correction Factor | 0.424 | 0.434
Is Sample Train A Active? | Yes | Yes
Is Sample Train B Active? | Yes | Yes
PM10
PM10 Sample Volume (m3)
Train A | 28.8151 | 28.7386
Train B | ND | ND
Background | 29.096 | 29.096
PM10 Detection Limit (g)
Train A | 0 | 0
Train B | 0 | 0
Background | 0 | 0
PM10 Sample Weight Gain (g)
Train A | 0.3872 | 0.3964
Train B | ND | ND
Background | 0.0073 | 0.0073
PM10 Dilution Correction Factor | 0.424 | 0.434
Is Sample Train A Active? | Yes | Yes
Is Sample Train B Active? | No | No
Pollutant | Run Number | Sample Speciation with Detection Limits (SSDL) (g)a |  | Background Corrected Concentration (BCC) (mg/m3)b |  | Dilution Corrected Concentration (DCC) (mg/m3)c |  | Quantity of Pollutant Emitted (QPE) (lb)d |  | Emission Factor (lb/item)e |  | Emission Factor (lb/lb NEW)f |  | Average Emission Factor |  | Test Concentration Relative Percent Difference Between Samples | Test Concentration Relative Percent Difference Between Runs
|  | Train A | Train B | Train A | Train B | Train A | Train B | Train A | Train B | Train A | Train B | Train A | Train B | (lb/item) | (lb/lb NEW)
TSP | 1 | 1.1358 | 1.1111 | 34.8838 | 36.7586 | 82.273 | 86.6948 | 0.18182 | 0.19159 | 0.18182 | 0.19159 | 0.37105 | 0.391 | 0.16843 | 0.34374 | -5.158% | 12.91%
| 2 | 1.0685 | 1.0031 | 31.489 | 31.337 | 72.5553 | 72.2051 | 0.15053 | 0.1498 | 0.15053 | 0.1498 | 0.30721 | 0.30572 |  |  | 0.4759%
PM10 | 1 | 0.3872 | ND | 13.1865 | ND | 31.1003 | ND | 0.068729 | ND | 0.068729 | ND | 0.14026 | ND | 0.066734 | 0.13619 | ND | ND
| 2 | 0.3964 | ND | 13.5424 | ND | 31.2036 | ND | 0.064738 | ND | 0.064738 | ND | 0.13212 | ND |  |  | ND
a If the corresponding sample speciation value does not = "ND" or all active sample speciation values = "ND," Sample Speciation with Detection Limits (SSDL) = Sample Speciation. Otherwise, (i.e., if the corresponding sample speciation value = "ND" and
at least one of the active sample speciation values does not = "ND," Sample Speciation with Detection Limits (SSDL) = 0.5 * Detection Limit.
b Background-Corrected Concentration (BCC) = (SSDL / Test Sample Volume) - (Background Sample Speciation / Background Sample Volume)
c Dilution-Corrected Concentration (DCC) = BCC / Dilution Correction Factor
d Quantity of Pollutant Emitted (QPE) = DCC * Initial Plume Volume
e Emission Factor = QPE / No. of Items
f Emission Factor = QPE / Net Explosive Weight
Note on B28: jekeith: No data provided
Note on B36: jekeith: No data provided
Note on C28: jekeith: No data provided
Note on C36: jekeith: No data provided
Note on R42: Julia Cavalier: Logic does not cover all circumstances. If three samples (total) are detected formulas must be changed manually.

## PM10 and PM2.5--Dicot
PM10 and PM2.5 Data by Dichotomous Sampler and Emission Factor Calculations
M031 - 1/2-Pound Demolition Block Charge
Test Run Number | 1 | 2
Number of Items Tested | 1 | 1
Net Explosive Weight for All Items (lb) | 0.49 | 0.49
Initial Plume Volume (m3) | 1002.4 | 941.07
PM10
PM10 Sample Volume (m3)
Train A | 0.034979 | 0.034979
Train B | ND | ND
Background | 0.034 | 0.034
PM10 Detection Limit (g)
Train A | 0 | 0
Train B | ND | ND
Background | 0 | 0
PM10 Sample Weight Gain (g)
Train A | 0.00112 | 0.00533
Train B | ND | ND
Background | 0.00018 | 0.00018
PM10 Dilution Correction Factor | 0.37 | 0.38
Is Sample Train A Active? | Yes | Yes
Is Sample Train B Active? | No | No
PM2.5
PM2.5 Sample Volume (m3)
Train A | 0.29783 | 0.29783
Train B | ND | ND
Background | 0.289 | 0.289
PM2.5 Detection Limit (g)
Train A | 0 | 0
Train B | ND | ND
Background | 0 | 0
PM2.5 Sample Weight Gain (g)
Train A | 0.0002 | 0.00048
Train B | ND | ND
Background | 0 | 0
PM2.5 Dilution Correction Factor | 0.37 | 0.38
Is Sample Train A Active? | Yes | Yes
Is Sample Train B Active? | No | No
Pollutant | Run Number | Sample Speciation with Detection Limits (SSDL) (g)a |  | Background Corrected Concentration (BCC) (mg/m3)b |  | Dilution Corrected Concentration (DCC) (mg/m3)c |  | Quantity of Pollutant Emitted (QPE) (lb)d |  | Emission Factor (lb/item)e |  | Emission Factor (lb/lb NEW)f |  | Average Emission Factor |  | Test Concentration Relative Percent Difference Between Samples | Test Concentration Relative Percent Difference Between Runs
|  | Train A | Train B | Train A | Train B | Train A | Train B | Train A | Train B | Train A | Train B | Train A | Train B | (lb/item) | (lb/lb NEW)
PM10 | 1 | 0.00112 | ND | 26.7253 | ND | 72.2305 | ND | 0.15962 | ND | 0.15962 | ND | 0.32576 | ND | 0.48133 | 0.98231 | ND | ND
| 2 | 0.00533 | ND | 147.0839 | ND | 387.0629 | ND | 0.80304 | ND | 0.80304 | ND | 1.6389 | ND |  |  | ND
PM2.5 | 1 | 0.0002 | ND | 0.67153 | ND | 1.8149 | ND | 0.0040108 | ND | 0.0040108 | ND | 0.0081854 | ND | 0.0064051 | 0.013072 | ND | ND
| 2 | 0.00048 | ND | 1.6117 | ND | 4.2412 | ND | 0.0087993 | ND | 0.0087993 | ND | 0.017958 | ND |  |  | ND
a If the corresponding sample speciation value does not = "ND" or all active sample speciation values = "ND," Sample Speciation with Detection Limits (SSDL) = Sample Speciation. Otherwise, (i.e., if the corresponding sample speciation value = "ND" and
at least one of the active sample speciation values does not = "ND," Sample Speciation with Detection Limits (SSDL) = 0.5 * Detection Limit.
b Background-Corrected Concentration (BCC) = (SSDL / Test Sample Volume) - (Background Sample Speciation / Background Sample Volume)
c Dilution-Corrected Concentration (DCC) = BCC / Dilution Correction Factor
d Quantity of Pollutant Emitted (QPE) = DCC * Initial Plume Volume
e Emission Factor = QPE / No. of Items
f Emission Factor = QPE / Net Explosive Weight
Note on R42: Julia Cavalier: Logic does not cover all circumstances. If three samples (total) are detected formulas must be changed manually.

## PM2.5--TEOM
PM2.5 Data by TEOM and Emission Factor Calculations
M031 - 1/2-Pound Demolition Block Charge
Test Run Number | 1 | 2
Number of Items Tested | 1 | 1
Net Explosive Weight for All Items (lb) | 0.49 | 0.49
Initial Plume Volume (m3) | 1002.4 | 941.07
PM2.5
PM2.5 Sample Concentration (mg/m3)
Train A | 3.762 | 6.968
Train B | ND | ND
Background | 0 | 0.0196
Detection Limit | 0.005 | 0.005
PM2.5 Dilution Correction Factor | 0.424 | 0.434
Is Sample Train A Active? | Yes | Yes
Is Sample Train B Active? | No | No
Pollutant | Run Number | Background Corrected Concentration (BCC) (mg/m3)b |  | Dilution Corrected Concentration (DCC) (mg/m3)c |  | Quantity of Pollutant Emitted (QPE) (lb)d |  | Emission Factor (lb/item)e |  | Emission Factor (lb/lb NEW)f |  | Average Emission Factor |  | Test Concentration Relative Percent Difference Between Samples | Test Concentration Relative Percent Difference Between Runs
|  | Train A | Train B | Train A | Train B | Train A | Train B | Train A | Train B | Train A | Train B | (lb/item) | (lb/lb NEW)
PM2.5 | 1 | 3.762 | ND | 8.8726 | ND | 0.019608 | ND | 0.019608 | ND | 0.040016 | ND | 0.026459 | 0.053998 | ND | -59.76%
| 2 | 6.968 | ND | 16.0553 | ND | 0.03331 | ND | 0.03331 | ND | 0.06798 | ND |  |  | ND
a If the corresponding sample speciation value does not = "ND" or all active sample speciation values = "ND," Sample Speciation with Detection Limits (SSDL) = Sample Speciation. Otherwise, (i.e., if the corresponding sample speciation value = "ND" and
at least one of the active sample speciation values does not = "ND," Sample Speciation with Detection Limits (SSDL) = 0.5 * Detection Limit.
b Background-Corrected Concentration (BCC) = (SSDL / Test Sample Volume) - (Background Sample Speciation / Background Sample Volume)
c Dilution-Corrected Concentration (DCC) = BCC / Dilution Correction Factor
d Quantity of Pollutant Emitted (QPE) = DCC * Initial Plume Volume
e Emission Factor = QPE / No. of Items
f Emission Factor = QPE / Net Explosive Weight
Note on P19: Julia Cavalier: Logic reflects the fact that two runs were conducted. This logic should apply if only one train is used or if both are used.

## Metals
Metals Data and Metals Emission Factor Calculations
M031 - 1/2-Pound Demolition Block Charge
Test Run Number | 1 | 2
Number of Items Tested | 1 | 1
Net Explosive Weight for All Items (lb) | 0.49 | 0.49
Initial Plume Volume (m3) | 1002.4 | 941.07
Metals Sample Volume (m3)
Train A | 32.0752 | 33.3742
Train B | 29.7999 | 31.4809
Background | 40.437 | 40.437
Metals Sample Weight Gain (g)
Train A | 1.1358 | 1.0685
Train B | 1.1111 | 1.0031
Background | 0.0213 | 0.0213
Metals Dilution Correction Factor | 0.424 | 0.434
Is Sample Train A Active? | Yes | Yes
Is Sample Train B Active? | Yes | Yes
Pollutant | Sample ID | Sample Speciation (ug/g) |  | Detection Limit (ug/g) |  | Pollutant | Run Number | Sample Speciation with Detection Limits (SSDL) (ug/g)a |  | Background Corrected Concentration (BCC) (mg/m3)b |  | Dilution Corrected Concentration (DCC) (mg/m3)c |  | Quantity of Pollutant Emitted (QPE) (lb)d |  | Emission Factor (lb/item)e |  | Emission Factor (lb/lb NEW)f |  | Average Emission Factor |  | Detection Limit Based Concentration (mg/m3) |  | Minimum Detection Limit Based Concentration (mg/m3) | Test Concentration Relative Percent Difference Between Samples | Test Concentration Relative Percent Difference Between Runs
|  | Run 1 | Run 2 | Run 1 | Run 2 |  |  | Train A | Train B | Train A | Train B | Train A | Train B | Train A | Train B | Train A | Train B | Train A | Train B | (lb/item) | (lb/lb NEW) | Train A | Train B
Aluminum | Train A | 33600 | 31000 | 5.23 | 5.34 | Aluminum | 1 | 33600 | 34000 | 1.1898 | 1.2677 | 2.8061 | 2.9899 | 0.0062013 | 0.0066073 | 0.0062013 | 0.0066073 | 0.012656 | 0.013484 | 0.0055916 | 0.011411 | -- | -- | -- | -8.536% | 12.42%
| Train B | 34000 | 31600 | 5.2 | 9.53 |  | 2 | 31000 | 31600 | 0.99249 | 1.0069 | 2.2868 | 2.32 | 0.0047445 | 0.0048134 | 0.0047445 | 0.0048134 | 0.0096827 | 0.0098232 |  |  | -- | -- |  | -7.753%
| Background | ND | ND | ND | ND |  | -- | -- | -- | -- | -- | -- | -- | -- | -- | -- | -- | -- | -- |  |  | -- | -- |  | --
Antimony | Train A | 203 | 162 | 4.67 | 4.76 | Antimony | 1 | 203 | 208 | 0.0071883 | 0.0077554 | 0.016954 | 0.018291 | 3.7466e-05 | 4.0421e-05 | 3.7466e-05 | 4.0421e-05 | 7.6461e-05 | 8.2493e-05 | 3.2068e-05 | 6.5445e-05 | -- | -- | -- | -9.783% | 26.54%
| Train B | 208 | 168 | 4.64 | 8.51 |  | 2 | 162 | 168 | 0.0051866 | 0.0053531 | 0.011951 | 0.012334 | 2.4794e-05 | 2.559e-05 | 2.4794e-05 | 2.559e-05 | 5.06e-05 | 5.2225e-05 |  |  | -- | -- |  | -9.47%
| Background | ND | ND | ND | ND |  | -- | -- | -- | -- | -- | -- | -- | -- | -- | -- | -- | -- | -- |  |  | -- | -- |  | --
Arsenic | Train A | 25.3 | 27 | 2.93 | 2.99 | Arsenic | 1 | 25.3 | 30.7 | 0.00089589 | 0.0011447 | 0.0021129 | 0.0026997 | 4.6694e-06 | 5.966e-06 | 4.6694e-06 | 5.966e-06 | 9.5294e-06 | 1.2176e-05 | 4.7163e-06 | 9.6251e-06 | -- | -- | -- | -26.55% | 8.929%
| Train B | 30.7 | 26.9 | 2.91 | 5.34 |  | 2 | 27 | 26.9 | 0.00086443 | 0.00085713 | 0.0019918 | 0.001975 | 4.1323e-06 | 4.0975e-06 | 4.1323e-06 | 4.0975e-06 | 8.4333e-06 | 8.3622e-06 |  |  | -- | -- |  | -5.468%
| Background | ND | ND | ND | ND |  | -- | -- | -- | -- | -- | -- | -- | -- | -- | -- | -- | -- | -- |  |  | -- | -- |  | --
Barium | Train A | 1150 | 1040 | 0.22 | 0.225 | Barium | 1 | 1150 | 1170 | 0.040722 | 0.043624 | 0.096043 | 0.10289 | 0.00021225 | 0.00022737 | 0.00021225 | 0.00022737 | 0.00043315 | 0.00046402 | 0.0001893 | 0.00038633 | -- | -- | -- | -9.076% | 15.67%
| Train B | 1170 | 1040 | 0.219 | 0.402 |  | 2 | 1040 | 1040 | 0.033296 | 0.033138 | 0.07672 | 0.076356 | 0.00015917 | 0.00015841 | 0.00015917 | 0.00015841 | 0.00032484 | 0.0003233 |  |  | -- | -- |  | -5.838%
| Background | ND | ND | ND | ND |  | -- | -- | -- | -- | -- | -- | -- | -- | -- | -- | -- | -- | -- |  |  | -- | -- |  | --
Beryllium | Train A | 2.14 | 2.42 | 0.114 | 0.117 | Beryllium | 1 | 2.14 | 2.24 | 7.5778e-05 | 8.3519e-05 | 0.00017872 | 0.00019698 | 3.9496e-07 | 4.3531e-07 | 3.9496e-07 | 4.3531e-07 | 8.0604e-07 | 8.8838e-07 | 3.8889e-07 | 7.9365e-07 | -- | -- | -- | -11.91% | -3.216%
| Train B | 2.24 | 2.33 | 0.114 | 0.208 |  | 2 | 2.42 | 2.33 | 7.7478e-05 | 7.4243e-05 | 0.00017852 | 0.00017107 | 3.7038e-07 | 3.5491e-07 | 3.7038e-07 | 3.5491e-07 | 7.5587e-07 | 7.2431e-07 |  |  | -- | -- |  | -2.05%
| Background | ND | ND | ND | ND |  | -- | -- | -- | -- | -- | -- | -- | -- | -- | -- | -- | -- | -- |  |  | -- | -- |  | --
Cadmium | Train A | 39.7 | 36.3 | 0.331 | 0.338 | Cadmium | 1 | 39.7 | 40.8 | 0.0014058 | 0.0015212 | 0.0033156 | 0.0035878 | 7.3271e-06 | 7.9288e-06 | 7.3271e-06 | 7.9288e-06 | 1.4953e-05 | 1.6181e-05 | 6.7261e-06 | 1.3727e-05 | -- | -- | -- | -10.08% | 10.01%
| Train B | 40.8 | 40 | 0.329 | 0.603 |  | 2 | 36.3 | 40 | 0.0011622 | 0.0012745 | 0.0026778 | 0.0029368 | 5.5557e-06 | 6.0929e-06 | 5.5557e-06 | 6.0929e-06 | 1.1338e-05 | 1.2434e-05 |  |  | -- | -- |  | -15.52%
| Background | ND | ND | ND | ND |  | -- | -- | -- | -- | -- | -- | -- | -- | -- | -- | -- | -- | -- |  |  | -- | -- |  | --
Chromium | Train A | 2030 | 2430 | 1.31 | 1.33 | Chromium | 1 | 2030 | 2130 | 0.071883 | 0.079418 | 0.16954 | 0.18731 | 0.00037466 | 0.00041393 | 0.00037466 | 0.00041393 | 0.00076461 | 0.00084476 | 0.00038533 | 0.00078638 | -- | -- | -- | -12.15% | -12.17%
| Train B | 2130 | 2500 | 1.3 | 2.38 |  | 2 | 2430 | 2500 | 0.077798 | 0.079659 | 0.17926 | 0.18355 | 0.00037191 | 0.00038081 | 0.00037191 | 0.00038081 | 0.000759 | 0.00077715 |  |  | -- | -- |  | -8.675%
| Background | ND | ND | ND | ND |  | -- | -- | -- | -- | -- | -- | -- | -- | -- | -- | -- | -- | -- |  |  | -- | -- |  | --
Cobalt | Train A | 23.8 | 26.8 | 0.729 | 0.744 | Cobalt | 1 | 23.8 | 23.9 | 0.00084277 | 0.00089112 | 0.0019877 | 0.0021017 | 4.3926e-06 | 4.6446e-06 | 4.3926e-06 | 4.6446e-06 | 8.9644e-06 | 9.4787e-06 | 4.351e-06 | 8.8795e-06 | -- | -- | -- | -7.773% | -9.172%
| Train B | 23.9 | 28 | 0.725 | 1.33 |  | 2 | 26.8 | 28 | 0.00085802 | 0.00089218 | 0.001977 | 0.0020557 | 4.1017e-06 | 4.265e-06 | 4.1017e-06 | 4.265e-06 | 8.3708e-06 | 8.7041e-06 |  |  | -- | -- |  | -10.21%
| Background | ND | ND | ND | ND |  | -- | -- | -- | -- | -- | -- | -- | -- | -- | -- | -- | -- | -- |  |  | -- | -- |  | --
Copper | Train A | 8190 | 10200 | 1.13 | 11.5 | Copper | 1 | 8190 | 8300 | 0.29001 | 0.30947 | 0.68399 | 0.72988 | 0.0015116 | 0.001613 | 0.0015116 | 0.001613 | 0.0030848 | 0.0032918 | 0.0015674 | 0.0031989 | -- | -- | -- | -8.687% | -17.46%
| Train B | 8300 | 10400 | 1.12 | 2.06 |  | 2 | 10200 | 10400 | 0.32656 | 0.33138 | 0.75244 | 0.76356 | 0.0015611 | 0.0015841 | 0.0015611 | 0.0015841 | 0.0031859 | 0.003233 |  |  | -- | -- |  | -7.778%
| Background | ND | ND | ND | ND |  | -- | -- | -- | -- | -- | -- | -- | -- | -- | -- | -- | -- | -- |  |  | -- | -- |  | --
Lead | Train A | 608 | 636 | 2.62 | 2.67 | Lead | 1 | 608 | 625 | 0.02153 | 0.023303 | 0.050777 | 0.054961 | 0.00011221 | 0.00012146 | 0.00011221 | 0.00012146 | 0.00022901 | 0.00024787 | 0.0001077 | 0.00021979 | -- | -- | -- | -10.11% | 0.1649%
| Train B | 625 | 655 | 2.6 | 4.77 |  | 2 | 636 | 655 | 0.020362 | 0.020871 | 0.046917 | 0.048089 | 9.7339e-05 | 9.9771e-05 | 9.7339e-05 | 9.9771e-05 | 0.00019865 | 0.00020361 |  |  | -- | -- |  | -8.778%
| Background | ND | ND | ND | ND |  | -- | -- | -- | -- | -- | -- | -- | -- | -- | -- | -- | -- | -- |  |  | -- | -- |  | --
Magnesium | Train A | 25900 | 23400 | 8.53 | 8.7 | Magnesium | 1 | 25900 | 26800 | 0.91713 | 0.99925 | 2.163 | 2.3567 | 0.0047801 | 0.0052081 | 0.0047801 | 0.0052081 | 0.0097554 | 0.010629 | 0.0043216 | 0.0088195 | -- | -- | -- | -10.76% | 14.49%
| Train B | 26800 | 24400 | 8.47 | 15.5 |  | 2 | 23400 | 24400 | 0.74917 | 0.77748 | 1.7262 | 1.7914 | 0.0035813 | 0.0037167 | 0.0035813 | 0.0037167 | 0.0073089 | 0.007585 |  |  | -- | -- |  | -10.02%
| Background | ND | ND | ND | ND |  | -- | -- | -- | -- | -- | -- | -- | -- | -- | -- | -- | -- | -- |  |  | -- | -- |  | --
Manganese | Train A | 676 | 657 | 0.0887 | 0.0905 | Manganese | 1 | 676 | 690 | 0.023938 | 0.025727 | 0.056456 | 0.060677 | 0.00012476 | 0.00013409 | 0.00012476 | 0.00013409 | 0.00025462 | 0.00027365 | 0.00011597 | 0.00023668 | -- | -- | -- | -9.401% | 6.424%
| Train B | 690 | 686 | 0.0881 | 0.162 |  | 2 | 657 | 686 | 0.021034 | 0.021859 | 0.048466 | 0.050365 | 0.00010055 | 0.00010449 | 0.00010055 | 0.00010449 | 0.00020521 | 0.00021325 |  |  | -- | -- |  | -10.15%
| Background | ND | ND | ND | ND |  | -- | -- | -- | -- | -- | -- | -- | -- | -- | -- | -- | -- | -- |  |  | -- | -- |  | --
Nickel | Train A | 76.6 | 64.3 | 1.55 | 1.58 | Nickel | 1 | 76.6 | 84.9 | 0.0027124 | 0.0031655 | 0.0063973 | 0.0074659 | 1.4137e-05 | 1.6499e-05 | 1.4137e-05 | 1.6499e-05 | 2.8852e-05 | 3.3671e-05 | 1.2785e-05 | 2.6092e-05 | -- | -- | -- | -17.6% | 23.16%
| Train B | 84.9 | 70 | 1.54 | 2.83 |  | 2 | 64.3 | 70 | 0.0020586 | 0.0022305 | 0.0047433 | 0.0051393 | 9.841e-06 | 1.0663e-05 | 9.841e-06 | 1.0663e-05 | 2.0084e-05 | 2.176e-05 |  |  | -- | -- |  | -14.31%
| Background | ND | ND | ND | ND |  | -- | -- | -- | -- | -- | -- | -- | -- | -- | -- | -- | -- | -- |  |  | -- | -- |  | --
Phosphorus | Train A | 1040 | 951 | 13.8 | 14 | Phosphorus | 1 | 1040 | 1070 | 0.036827 | 0.039895 | 0.086856 | 0.094093 | 0.00019194 | 0.00020794 | 0.00019194 | 0.00020794 | 0.00039172 | 0.00042436 | 0.00017345 | 0.00035398 | -- | -- | -- | -10.19% | 13.92%
| Train B | 1070 | 974 | 13.7 | 25.1 |  | 2 | 951 | 974 | 0.030447 | 0.031035 | 0.070154 | 0.07151 | 0.00014555 | 0.00014836 | 0.00014555 | 0.00014836 | 0.00029704 | 0.00030278 |  |  | -- | -- |  | -8.225%
| Background | ND | ND | ND | ND |  | -- | -- | -- | -- | -- | -- | -- | -- | -- | -- | -- | -- | -- |  |  | -- | -- |  | --
Selenium | Train A | ND | ND | 7.29 | 7.44 | Selenium | 1 | 3.645 | 3.625 | 0.00012907 | 0.00013516 | 0.00030441 | 0.00031877 | 6.7273e-07 | 7.0446e-07 | 6.7273e-07 | 7.0446e-07 | 1.3729e-06 | 1.4377e-06 | 5.6013e-07 | 1.1431e-06 | -- | -- | -- | -6.805% | 30.64%
| Train B | ND | 1.93 | 7.25 | 13.3 |  | 2 | 3.72 | 1.93 | 0.0001191 | 6.1497e-05 | 0.00027442 | 0.0001417 | 5.6934e-07 | 2.9398e-07 | 5.6934e-07 | 2.9398e-07 | 1.1619e-06 | 5.9996e-07 |  |  | -- | -- |  | 58.06%
| Background | ND | ND | ND | ND |  | -- | -- | -- | -- | -- | -- | -- | -- | -- | -- | -- | -- | -- |  |  | -- | -- |  | --
Silver | Train A | 1.69 | 2.19 | 1.76 | 1.8 | Silver | 1 | 1.69 | 1.92 | 5.9844e-05 | 7.1588e-05 | 0.00014114 | 0.00016884 | 3.1191e-07 | 3.7312e-07 | 3.1191e-07 | 3.7312e-07 | 6.3655e-07 | 7.6147e-07 | 3.2855e-07 | 6.705e-07 | -- | -- | -- | -20.05% | -8.038%
| Train B | 1.92 | 1.93 | 1.75 | 3.21 |  | 2 | 2.19 | 1.93 | 7.0115e-05 | 6.1497e-05 | 0.00016155 | 0.0001417 | 3.3518e-07 | 2.9398e-07 | 3.3518e-07 | 2.9398e-07 | 6.8403e-07 | 5.9996e-07 |  |  | -- | -- |  | 6.795%
| Background | ND | ND | ND | ND |  | -- | -- | -- | -- | -- | -- | -- | -- | -- | -- | -- | -- | -- |  |  | -- | -- |  | --
Thallium | Train A | 2.15 | ND | 2.02 | 2.06 | Thallium | 1 | 2.15 | 1 | 7.6133e-05 | 3.7285e-05 | 0.00017956 | 8.7937e-05 | 3.9681e-07 | 1.9433e-07 | 3.9681e-07 | 1.9433e-07 | 8.0981e-07 | 3.966e-07 | 2.5707e-07 | 5.2464e-07 | -- | -- | -- | 66.55% | 12.05%
| Train B | ND | ND | 2 | 3.67 |  | 2 | 1.03 | 1.835 | 3.2976e-05 | 5.847e-05 | 7.5982e-05 | 0.00013472 | 1.5764e-07 | 2.7951e-07 | 1.5764e-07 | 2.7951e-07 | 3.2171e-07 | 5.7043e-07 |  |  | -- | -- |  | -61.53%
| Background | ND | ND | ND | ND |  | -- | -- | -- | -- | -- | -- | -- | -- | -- | -- | -- | -- | -- |  |  | -- | -- |  | --
Zinc | Train A | 4600 | 5120 | 1.02 | 1.04 | Zinc | 1 | 4600 | 4810 | 0.16289 | 0.17934 | 0.38417 | 0.42298 | 0.00084898 | 0.00093474 | 0.00084898 | 0.00093474 | 0.0017326 | 0.0019076 | 0.00084785 | 0.0017303 | -- | -- | -- | -11.81% | -6.488%
| Train B | 4810 | 5410 | 1.01 | 1.85 |  | 2 | 5120 | 5410 | 0.16392 | 0.17238 | 0.3777 | 0.3972 | 0.00078361 | 0.00082406 | 0.00078361 | 0.00082406 | 0.0015992 | 0.0016818 |  |  | -- | -- |  | -11.34%
| Background | ND | ND | ND | ND |  | -- | -- | -- | -- | -- | -- | -- | -- | -- | -- | -- | -- | -- |  |  | -- | -- |  | --
Mercury | Train A | 0.186 | 0.205 | 0.0296 | 0.0302 | Mercury | 1 | 0.186 | 0.19 | 6.5864e-06 | 7.0842e-06 | 1.5534e-05 | 1.6708e-05 | 3.4328e-08 | 3.6923e-08 | 3.4328e-08 | 3.6923e-08 | 7.0058e-08 | 7.5354e-08 | 3.3159e-08 | 6.7671e-08 | -- | -- | -- | -9.479% | -1.835%
| Train B | 0.19 | 0.197 | 0.0294 | 0.0539 |  | 2 | 0.205 | 0.197 | 6.5632e-06 | 6.2772e-06 | 1.5123e-05 | 1.4463e-05 | 3.1375e-08 | 3.0007e-08 | 3.1375e-08 | 3.0007e-08 | 6.4031e-08 | 6.124e-08 |  |  | -- | -- |  | -1.859%
| Background | ND | ND | ND | ND |  | -- | -- | -- | -- | -- | -- | -- | -- | -- | -- | -- | -- | -- |  |  | -- | -- |  | --
a If the corresponding sample speciation value does not = "ND" or all active sample speciation values = "ND," Sample Speciation with Detection Limits (SSDL) = Sample Speciation. Otherwise, (i.e., if the corresponding sample speciation value = "ND" and
at least one of the active sample speciation values does not = "ND," Sample Speciation with Detection Limits (SSDL) = 0.5 * Detection Limit.
b Background Corrected Concentration (BCC) = (SSDL * Test Sample Weight Gain / Test Sample Volume) - (Background Sample Speciation * Background Sample Weight Gain / Background Sample Volume)
c Dilution-Corrected Concentration (DCC) = BCC / Dilution Correction Factor
d Quantity of Pollutant Emitted (QPE) = DCC * Initial Plume Volume
e Emission Factor = QPE / No. of Items
f Emission Factor = QPE / Net Explosive Weight
Note on A65: Compound present in the lab blank at levels above 50 % of test values.
Note on A68: Compound present in the lab blank at levels 20 to 50 % of test values.
Note on C21: jekeith: Testers stated that "in the case of background runs, not enough material was collected on the filter for the analysis of metals"
Note on D69: jekeith: Sample value was below detection limit
Note on E21: jekeith: Testers stated that "in the case of background runs, not enough material was collected on the filter for the analysis of metals"
Note on AB21: Julia Cavalier: Logic does not cover all circumstances. If three samples (total) are detected formulas must be changed manually.

## VOC
VOC Data and VOC Emission Factor Calculations
M031 - 1/2-Pound Demolition Block Charge
Test Run Number | 1 | 2 | ND
Number of Items Tested | 1 | 1 | ND
Net Explosive Weight for All Items (lb) | 0.49 | 0.49 | ND
Initial Plume Volume (m3) | 1002.4 | 941.07 | ND
VOC Dilution Correction Factor | 0.636 | 0.643 | ND
Is Train A Active? | Yes | Yes | ND
Is Train B Active? | No | No | ND
Pollutant | Sample ID | Molecular Weight (g/gmol) | Sample Speciation |  |  |  | Detection Limits
|  |  | Run 1 |  | Run 2 |  | Run 1 |  | Run 2 |  | Pollutant | Run Number | Sample Speciation with Detection Limits (SSDL) (ug/m3)a |  | Background Corrected Concentration (BCC) (mg/m3)b |  | Dilution Corrected Concentration (DCC) (mg/m3)c |  | Quantity of Pollutant Emitted (QPE) (lb)d |  | Emission Factor (lb/item)e |  | Emission Factor (lb/lb NEW)f |  | Average Emission Factor |  | Detection Limit Based Concentration (mg/m3) |  | Minimum Detection Limit Based Concentration (mg/m3) | Test Concentration Relative Percent Difference Between Samples | Test Concentration Relative Percent Difference Between Runs
|  |  | (ppbv) | (ug/m3) | (ppbv) | (ug/m3) | (ppbv) | (ug/m3) | (ppbv) | (ug/m3) |  |  | Train A | Train B | Train A | Train B | Train A | Train B | Train A | Train B | Train A | Train B | Train A | Train B | (lb/item) | (lb/lb NEW) | Train A | Train B
Total Nonmethane Hydrocarbons | Train A | -- | -- | 1373 | -- | 1177 | -- | 0.1 | -- | 0.1 | Total Nonmethane Hydrocarbons | 1 | 1373 | ND | 0.913 | ND | 1.4355 | ND | 0.0031724 | ND | 0.0031724 | ND | 0.0064743 | ND | 0.0023203 | 0.0047352 | -- | Not Tested | -- | ND | 15.37%
| Train B | -- | -- | ND | -- | ND | -- | 0.1 | -- | 0.1 |  | 2 | 1177 | ND | 0.455 | ND | 0.70762 | ND | 0.0014681 | ND | 0.0014681 | ND | 0.0029961 | ND |  |  | -- | Not Tested |  | ND
| Background | -- | -- | 460 | -- | 722 | -- | 0.1 | -- | 0.1 |  | -- | -- | -- | -- | -- | -- | -- | -- | -- | -- | -- | -- | -- |  |  | Not Tested | Not Tested |  | --
1,2,4-Trimethylbenzene & sec-Butylbenzene | Train A | 120 | -- | 1.3 | -- | 5.5 | -- | 0.1 | -- | 0.1 | 1,2,4-Trimethylbenzene & sec-Butylbenzene | 1 | 1.3 | ND | 0.0008 | ND | 0.0012579 | ND | 2.7798e-06 | ND | 2.7798e-06 | ND | 5.673e-06 | ND | 1.3899e-06 | 2.8365e-06 | -- | Not Tested | -- | ND | -123.5%
| Train B | 120 | -- | ND | -- | ND | -- | 0.1 | -- | 0.1 |  | 2 | 5.5 | ND | 0 | ND | 0 | ND | 0 | ND | 0 | ND | 0 | ND |  |  | -- | Not Tested |  | ND
| Background | 120 | -- | 0.5 | -- | 10.6 | -- | 0.1 | -- | 0.1 |  | ND | -- | -- | -- | -- | -- | -- | -- | -- | -- | -- | -- | -- |  |  | Not Tested | Not Tested |  | --
1,3,5-Trimethylbenzene | Train A | 120 | -- | 0.7 | -- | 3.2 | -- | 0.1 | -- | 0.1 | 1,3,5-Trimethylbenzene | 1 | 0.7 | ND | 0.0002 | ND | 0.00031447 | ND | 6.9494e-07 | ND | 6.9494e-07 | ND | 1.4182e-06 | ND | 3.4747e-07 | 7.0912e-07 | -- | Not Tested | -- | ND | -128.2%
| Train B | 120 | -- | ND | -- | ND | -- | 0.1 | -- | 0.1 |  | 2 | 3.2 | ND | 0 | ND | 0 | ND | 0 | ND | 0 | ND | 0 | ND |  |  | -- | Not Tested |  | ND
| Background | 120 | -- | 0.5 | -- | 3.8 | -- | 0.1 | -- | 0.1 |  | ND | -- | -- | -- | -- | -- | -- | -- | -- | -- | -- | -- | -- |  |  | Not Tested | Not Tested |  | --
1,3-Butadiene | Train A | 54 | -- | 1.7 | -- | 1.8 | -- | 0.1 | -- | 0.1 | 1,3-Butadiene | 1 | 1.7 | ND | 0.0017 | ND | 0.002673 | ND | 5.907e-06 | ND | 5.907e-06 | ND | 1.2055e-05 | ND | 5.8574e-06 | 1.1954e-05 | -- | Not Tested | -- | ND | -5.714%
| Train B | 54 | -- | ND | -- | ND | -- | 0.1 | -- | 0.1 |  | 2 | 1.8 | ND | 0.0018 | ND | 0.0027994 | ND | 5.8079e-06 | ND | 5.8079e-06 | ND | 1.1853e-05 | ND |  |  | -- | Not Tested |  | ND
| Background | 54 | -- | ND | -- | ND | -- | 0.1 | -- | 0.1 |  | ND | -- | -- | -- | -- | -- | -- | -- | -- | -- | -- | -- | -- |  |  | Not Tested | Not Tested |  | --
1-Butene | Train A | 56 | -- | 2.4 | -- | 3.3 | -- | 0.1 | -- | 0.1 | 1-Butene | 1 | 2.4 | ND | 0.0024 | ND | 0.0037736 | ND | 8.3393e-06 | ND | 8.3393e-06 | ND | 1.7019e-05 | ND | 9.3322e-06 | 1.9045e-05 | -- | Not Tested | -- | ND | -31.58%
| Train B | 56 | -- | ND | -- | ND | -- | 0.1 | -- | 0.1 |  | 2 | 3.3 | ND | 0.0032 | ND | 0.0049767 | ND | 1.0325e-05 | ND | 1.0325e-05 | ND | 2.1072e-05 | ND |  |  | -- | Not Tested |  | ND
| Background | 56 | -- | ND | -- | 0.1 | -- | 0.1 | -- | 0.1 |  | ND | -- | -- | -- | -- | -- | -- | -- | -- | -- | -- | -- | -- |  |  | Not Tested | Not Tested |  | --
1-Hexene | Train A | 84 | -- | 1.6 | -- | 1.9 | -- | 0.1 | -- | 0.1 | 1-Hexene | 1 | 1.6 | ND | 0.0016 | ND | 0.0025157 | ND | 5.5595e-06 | ND | 5.5595e-06 | ND | 1.1346e-05 | ND | 5.5224e-06 | 1.127e-05 | -- | Not Tested | -- | ND | -17.14%
| Train B | 84 | -- | ND | -- | ND | -- | 0.1 | -- | 0.1 |  | 2 | 1.9 | ND | 0.0017 | ND | 0.0026439 | ND | 5.4852e-06 | ND | 5.4852e-06 | ND | 1.1194e-05 | ND |  |  | -- | Not Tested |  | ND
| Background | 84 | -- | ND | -- | 0.2 | -- | 0.1 | -- | 0.1 |  | ND | -- | -- | -- | -- | -- | -- | -- | -- | -- | -- | -- | -- |  |  | Not Tested | Not Tested |  | --
1-Pentene | Train A | 70 | -- | 0.2 | -- | 0.2 | -- | 0.1 | -- | 0.1 | 1-Pentene | 1 | 0.2 | ND | 0 | ND | 0 | ND | 0 | ND | 0 | ND | 0 | ND | 1.6133e-07 | 3.2924e-07 | -- | Not Tested | -- | ND | 0%
| Train B | 70 | -- | ND | -- | ND | -- | 0.1 | -- | 0.1 |  | 2 | 0.2 | ND | 0.0001 | ND | 0.00015552 | ND | 3.2266e-07 | ND | 3.2266e-07 | ND | 6.5849e-07 | ND |  |  | -- | Not Tested |  | ND
| Background | 70 | -- | 0.2 | -- | 0.1 | -- | 0.1 | -- | 0.1 |  | ND | -- | -- | -- | -- | -- | -- | -- | -- | -- | -- | -- | -- |  |  | Not Tested | Not Tested |  | --
2,2,4-Trimethylhexane | Train A | 128 | -- | 0.2 | -- | 0.4 | -- | 0.1 | -- | 0.1 | 2,2,4-Trimethylhexane | 1 | 0.2 | ND | 0 | ND | 0 | ND | 0 | ND | 0 | ND | 0 | ND | 0 | 0 | -- | Not Tested | -- | ND | -66.67%
| Train B | 128 | -- | ND | -- | ND | -- | 0.1 | -- | 0.1 |  | 2 | 0.4 | ND | 0 | ND | 0 | ND | 0 | ND | 0 | ND | 0 | ND |  |  | -- | Not Tested |  | ND
| Background | 128 | -- | 0.4 | -- | 0.8 | -- | 0.1 | -- | 0.1 |  | ND | -- | -- | -- | -- | -- | -- | -- | -- | -- | -- | -- | -- |  |  | Not Tested | Not Tested |  | --
2,2,4-Trimethylpentane | Train A | 114 | -- | 9.2 | -- | 9.5 | -- | 0.1 | -- | 0.1 | 2,2,4-Trimethylpentane | 1 | 9.2 | ND | 0.0023 | ND | 0.0036164 | ND | 7.9918e-06 | ND | 7.9918e-06 | ND | 1.631e-05 | ND | 7.7065e-06 | 1.5728e-05 | -- | Not Tested | -- | ND | -3.209%
| Train B | 114 | -- | ND | -- | ND | -- | 0.1 | -- | 0.1 |  | 2 | 9.5 | ND | 0.0023 | ND | 0.003577 | ND | 7.4212e-06 | ND | 7.4212e-06 | ND | 1.5145e-05 | ND |  |  | -- | Not Tested |  | ND
| Background | 114 | -- | 6.9 | -- | 7.2 | -- | 0.1 | -- | 0.1 |  | ND | -- | -- | -- | -- | -- | -- | -- | -- | -- | -- | -- | -- |  |  | Not Tested | Not Tested |  | --
2,2-Dimethylbutane | Train A | 86 | -- | 4.1 | -- | 3.2 | -- | 0.1 | -- | 0.1 | 2,2-Dimethylbutane | 1 | 4.1 | ND | 0.0007 | ND | 0.0011006 | ND | 2.4323e-06 | ND | 2.4323e-06 | ND | 4.9639e-06 | ND | 1.2161e-06 | 2.4819e-06 | -- | Not Tested | -- | ND | 24.66%
| Train B | 86 | -- | ND | -- | ND | -- | 0.1 | -- | 0.1 |  | 2 | 3.2 | ND | 0 | ND | 0 | ND | 0 | ND | 0 | ND | 0 | ND |  |  | -- | Not Tested |  | ND
| Background | 86 | -- | 3.4 | -- | 3.8 | -- | 0.1 | -- | 0.1 |  | ND | -- | -- | -- | -- | -- | -- | -- | -- | -- | -- | -- | -- |  |  | Not Tested | Not Tested |  | --
2,2-Dimethylheptane | Train A | 128 | -- | ND | -- | ND | -- | 0.1 | -- | 0.1 | 2,2-Dimethylheptane | 1 | ND | ND | ND | ND | ND | ND | ND | ND | ND | ND | ND | ND | ND | ND | 0.0001 | Not Tested | 0.0001 | ND | ND
| Train B | 128 | -- | ND | -- | ND | -- | 0.1 | -- | 0.1 |  | 2 | ND | ND | ND | ND | ND | ND | ND | ND | ND | ND | ND | ND |  |  | 0.0001 | Not Tested |  | ND
| Background | 128 | -- | ND | -- | ND | -- | 0.1 | -- | 0.1 |  | ND | -- | -- | -- | -- | -- | -- | -- | -- | -- | -- | -- | -- |  |  | Not Tested | Not Tested |  | --
2,2-Dimethylpropane | Train A | 72 | -- | 0.2 | -- | ND | -- | 0.1 | -- | 0.1 | 2,2-Dimethylpropane | 1 | 0.2 | ND | 0 | ND | 0 | ND | 0 | ND | 0 | ND | 0 | ND | 8.0665e-08 | 1.6462e-07 | -- | Not Tested | -- | ND | 120%
| Train B | 72 | -- | ND | -- | ND | -- | 0.1 | -- | 0.1 |  | 2 | 0.05 | ND | 5e-05 | ND | 7.776e-05 | ND | 1.6133e-07 | ND | 1.6133e-07 | ND | 3.2924e-07 | ND |  |  | -- | Not Tested |  | ND
| Background | 72 | -- | 0.2 | -- | ND | -- | 0.1 | -- | 0.1 |  | ND | -- | -- | -- | -- | -- | -- | -- | -- | -- | -- | -- | -- |  |  | Not Tested | Not Tested |  | --
2,3,4-Trimethylpentane | Train A | 114 | -- | 2.8 | -- | 3.8 | -- | 0.1 | -- | 0.1 | 2,3,4-Trimethylpentane | 1 | 2.8 | ND | 0 | ND | 0 | ND | 0 | ND | 0 | ND | 0 | ND | 3.2266e-07 | 6.5849e-07 | -- | Not Tested | -- | ND | -30.3%
| Train B | 114 | -- | ND | -- | ND | -- | 0.1 | -- | 0.1 |  | 2 | 3.8 | ND | 0.0002 | ND | 0.00031104 | ND | 6.4532e-07 | ND | 6.4532e-07 | ND | 1.317e-06 | ND |  |  | -- | Not Tested |  | ND
| Background | 114 | -- | 3.1 | -- | 3.6 | -- | 0.1 | -- | 0.1 |  | ND | -- | -- | -- | -- | -- | -- | -- | -- | -- | -- | -- | -- |  |  | Not Tested | Not Tested |  | --
2,3-Dimethylbutane | Train A | 86 | -- | 3.6 | -- | 2.9 | -- | 0.1 | -- | 0.1 | 2,3-Dimethylbutane | 1 | 3.6 | ND | 0.001 | ND | 0.0015723 | ND | 3.4747e-06 | ND | 3.4747e-06 | ND | 7.0912e-06 | ND | 1.7374e-06 | 3.5456e-06 | -- | Not Tested | -- | ND | 21.54%
| Train B | 86 | -- | ND | -- | ND | -- | 0.1 | -- | 0.1 |  | 2 | 2.9 | ND | 0 | ND | 0 | ND | 0 | ND | 0 | ND | 0 | ND |  |  | -- | Not Tested |  | ND
| Background | 86 | -- | 2.6 | -- | 2.9 | -- | 0.1 | -- | 0.1 |  | ND | -- | -- | -- | -- | -- | -- | -- | -- | -- | -- | -- | -- |  |  | Not Tested | Not Tested |  | --
2,3-Dimethylhexane | Train A | 114 | -- | 0.9 | -- | 1.4 | -- | 0.1 | -- | 0.1 | 2,3-Dimethylhexane | 1 | 0.9 | ND | 0 | ND | 0 | ND | 0 | ND | 0 | ND | 0 | ND | 0 | 0 | -- | Not Tested | -- | ND | -43.48%
| Train B | 114 | -- | ND | -- | ND | -- | 0.1 | -- | 0.1 |  | 2 | 1.4 | ND | 0 | ND | 0 | ND | 0 | ND | 0 | ND | 0 | ND |  |  | -- | Not Tested |  | ND
| Background | 114 | -- | 1.1 | -- | 1.5 | -- | 0.1 | -- | 0.1 |  | ND | -- | -- | -- | -- | -- | -- | -- | -- | -- | -- | -- | -- |  |  | Not Tested | Not Tested |  | --
2,3-Dimethylpentane | Train A | 100 | -- | 3 | -- | 2.7 | -- | 0.1 | -- | 0.1 | 2,3-Dimethylpentane | 1 | 3 | ND | 0.0009 | ND | 0.0014151 | ND | 3.1272e-06 | ND | 3.1272e-06 | ND | 6.3821e-06 | ND | 2.2089e-06 | 4.508e-06 | -- | Not Tested | -- | ND | 10.53%
| Train B | 100 | -- | ND | -- | ND | -- | 0.1 | -- | 0.1 |  | 2 | 2.7 | ND | 0.0004 | ND | 0.00062208 | ND | 1.2906e-06 | ND | 1.2906e-06 | ND | 2.634e-06 | ND |  |  | -- | Not Tested |  | ND
| Background | 100 | -- | 2.1 | -- | 2.3 | -- | 0.1 | -- | 0.1 |  | ND | -- | -- | -- | -- | -- | -- | -- | -- | -- | -- | -- | -- |  |  | Not Tested | Not Tested |  | --
2,4,4-Trimethyl-1-pentene | Train A | 112 | -- | ND | -- | ND | -- | 0.1 | -- | 0.1 | 2,4,4-Trimethyl-1-pentene | 1 | ND | ND | ND | ND | ND | ND | ND | ND | ND | ND | ND | ND | ND | ND | 0.0001 | Not Tested | 0.0001 | ND | ND
| Train B | 112 | -- | ND | -- | ND | -- | 0.1 | -- | 0.1 |  | 2 | ND | ND | ND | ND | ND | ND | ND | ND | ND | ND | ND | ND |  |  | 0.0001 | Not Tested |  | ND
| Background | 112 | -- | ND | -- | 0.3 | -- | 0.1 | -- | 0.1 |  | ND | -- | -- | -- | -- | -- | -- | -- | -- | -- | -- | -- | -- |  |  | Not Tested | Not Tested |  | --
2,4,4-Trimethyl-2-pentene | Train A | 112 | -- | ND | -- | ND | -- | 0.1 | -- | 0.1 | 2,4,4-Trimethyl-2-pentene | 1 | ND | ND | ND | ND | ND | ND | ND | ND | ND | ND | ND | ND | ND | ND | 0.0001 | Not Tested | 0.0001 | ND | ND
| Train B | 112 | -- | ND | -- | ND | -- | 0.1 | -- | 0.1 |  | 2 | ND | ND | ND | ND | ND | ND | ND | ND | ND | ND | ND | ND |  |  | 0.0001 | Not Tested |  | ND
| Background | 112 | -- | ND | -- | ND | -- | 0.1 | -- | 0.1 |  | ND | -- | -- | -- | -- | -- | -- | -- | -- | -- | -- | -- | -- |  |  | Not Tested | Not Tested |  | --
2,4-Dimethylhexane | Train A | 114 | -- | 2.2 | -- | 2.6 | -- | 0.1 | -- | 0.1 | 2,4-Dimethylhexane | 1 | 2.2 | ND | 0.0002 | ND | 0.00031447 | ND | 6.9494e-07 | ND | 6.9494e-07 | ND | 1.4182e-06 | ND | 9.9279e-07 | 2.0261e-06 | -- | Not Tested | -- | ND | -16.67%
| Train B | 114 | -- | ND | -- | ND | -- | 0.1 | -- | 0.1 |  | 2 | 2.6 | ND | 0.0004 | ND | 0.00062208 | ND | 1.2906e-06 | ND | 1.2906e-06 | ND | 2.634e-06 | ND |  |  | -- | Not Tested |  | ND
| Background | 114 | -- | 2 | -- | 2.2 | -- | 0.1 | -- | 0.1 |  | ND | -- | -- | -- | -- | -- | -- | -- | -- | -- | -- | -- | -- |  |  | Not Tested | Not Tested |  | --
2,4-Dimethylpentane | Train A | 100 | -- | 1.7 | -- | 1.4 | -- | 0.1 | -- | 0.1 | 2,4-Dimethylpentane | 1 | 1.7 | ND | 0.0006 | ND | 0.0009434 | ND | 2.0848e-06 | ND | 2.0848e-06 | ND | 4.2547e-06 | ND | 1.0424e-06 | 2.1274e-06 | -- | Not Tested | -- | ND | 19.35%
| Train B | 100 | -- | ND | -- | ND | -- | 0.1 | -- | 0.1 |  | 2 | 1.4 | ND | 0 | ND | 0 | ND | 0 | ND | 0 | ND | 0 | ND |  |  | -- | Not Tested |  | ND
| Background | 100 | -- | 1.1 | -- | 1.4 | -- | 0.1 | -- | 0.1 |  | ND | -- | -- | -- | -- | -- | -- | -- | -- | -- | -- | -- | -- |  |  | Not Tested | Not Tested |  | --
2,5-Dimethylhexane | Train A | 114 | -- | 1.1 | -- | 1.6 | -- | 0.1 | -- | 0.1 | 2,5-Dimethylhexane | 1 | 1.1 | ND | 0 | ND | 0 | ND | 0 | ND | 0 | ND | 0 | ND | 0 | 0 | -- | Not Tested | -- | ND | -37.04%
| Train B | 114 | -- | ND | -- | ND | -- | 0.1 | -- | 0.1 |  | 2 | 1.6 | ND | 0 | ND | 0 | ND | 0 | ND | 0 | ND | 0 | ND |  |  | -- | Not Tested |  | ND
| Background | 114 | -- | 1.3 | -- | 2 | -- | 0.1 | -- | 0.1 |  | ND | -- | -- | -- | -- | -- | -- | -- | -- | -- | -- | -- | -- |  |  | Not Tested | Not Tested |  | --
2-Methyl-1-butene | Train A | 70 | -- | 0.3 | -- | 0.3 | -- | 0.1 | -- | 0.1 | 2-Methyl-1-butene | 1 | 0.3 | ND | 0.0001 | ND | 0.00015723 | ND | 3.4747e-07 | ND | 3.4747e-07 | ND | 7.0912e-07 | ND | 3.3506e-07 | 6.8381e-07 | -- | Not Tested | -- | ND | 0%
| Train B | 70 | -- | ND | -- | ND | -- | 0.1 | -- | 0.1 |  | 2 | 0.3 | ND | 0.0001 | ND | 0.00015552 | ND | 3.2266e-07 | ND | 3.2266e-07 | ND | 6.5849e-07 | ND |  |  | -- | Not Tested |  | ND
| Background | 70 | -- | 0.2 | -- | 0.2 | -- | 0.1 | -- | 0.1 |  | ND | -- | -- | -- | -- | -- | -- | -- | -- | -- | -- | -- | -- |  |  | Not Tested | Not Tested |  | --
2-Methyl-1-pentene | Train A | 84 | -- | ND | -- | ND | -- | 0.1 | -- | 0.1 | 2-Methyl-1-pentene | 1 | ND | ND | ND | ND | ND | ND | ND | ND | ND | ND | ND | ND | ND | ND | 0.0001 | Not Tested | 0.0001 | ND | ND
| Train B | 84 | -- | ND | -- | ND | -- | 0.1 | -- | 0.1 |  | 2 | ND | ND | ND | ND | ND | ND | ND | ND | ND | ND | ND | ND |  |  | 0.0001 | Not Tested |  | ND
| Background | 84 | -- | ND | -- | 0.2 | -- | 0.1 | -- | 0.1 |  | ND | -- | -- | -- | -- | -- | -- | -- | -- | -- | -- | -- | -- |  |  | Not Tested | Not Tested |  | --
2-Methyl-2-butene | Train A | 70 | -- | ND | -- | ND | -- | 0.1 | -- | 0.1 | 2-Methyl-2-butene | 1 | ND | ND | ND | ND | ND | ND | ND | ND | ND | ND | ND | ND | ND | ND | 0.0001 | Not Tested | 0.0001 | ND | ND
| Train B | 70 | -- | ND | -- | ND | -- | 0.1 | -- | 0.1 |  | 2 | ND | ND | ND | ND | ND | ND | ND | ND | ND | ND | ND | ND |  |  | 0.0001 | Not Tested |  | ND
| Background | 70 | -- | ND | -- | ND | -- | 0.1 | -- | 0.1 |  | ND | -- | -- | -- | -- | -- | -- | -- | -- | -- | -- | -- | -- |  |  | Not Tested | Not Tested |  | --
2-Methyl-2-pentene | Train A | 84 | -- | 0.2 | -- | ND | -- | 0.1 | -- | 0.1 | 2-Methyl-2-pentene | 1 | 0.2 | ND | 0.0002 | ND | 0.00031447 | ND | 6.9494e-07 | ND | 6.9494e-07 | ND | 1.4182e-06 | ND | 3.4747e-07 | 7.0912e-07 | -- | Not Tested | -- | ND | 120%
| Train B | 84 | -- | ND | -- | ND | -- | 0.1 | -- | 0.1 |  | 2 | 0.05 | ND | 0 | ND | 0 | ND | 0 | ND | 0 | ND | 0 | ND |  |  | -- | Not Tested |  | ND
| Background | 84 | -- | ND | -- | 0.1 | -- | 0.1 | -- | 0.1 |  | ND | -- | -- | -- | -- | -- | -- | -- | -- | -- | -- | -- | -- |  |  | Not Tested | Not Tested |  | --
2-Methylheptane | Train A | 111 | -- | 1.7 | -- | 2.8 | -- | 0.1 | -- | 0.1 | 2-Methylheptane | 1 | 1.7 | ND | 0 | ND | 0 | ND | 0 | ND | 0 | ND | 0 | ND | 0 | 0 | -- | Not Tested | -- | ND | -48.89%
| Train B | 111 | -- | ND | -- | ND | -- | 0.1 | -- | 0.1 |  | 2 | 2.8 | ND | 0 | ND | 0 | ND | 0 | ND | 0 | ND | 0 | ND |  |  | -- | Not Tested |  | ND
| Background | 111 | -- | 2.3 | -- | 3.2 | -- | 0.1 | -- | 0.1 |  | ND | -- | -- | -- | -- | -- | -- | -- | -- | -- | -- | -- | -- |  |  | Not Tested | Not Tested |  | --
2-Methylhexane | Train A | 100 | -- | 8.1 | -- | 7.6 | -- | 0.1 | -- | 0.1 | 2-Methylhexane | 1 | 8.1 | ND | 0.0023 | ND | 0.0036164 | ND | 7.9918e-06 | ND | 7.9918e-06 | ND | 1.631e-05 | ND | 4.8026e-06 | 9.8011e-06 | -- | Not Tested | -- | ND | 6.369%
| Train B | 100 | -- | ND | -- | ND | -- | 0.1 | -- | 0.1 |  | 2 | 7.6 | ND | 0.0005 | ND | 0.0007776 | ND | 1.6133e-06 | ND | 1.6133e-06 | ND | 3.2924e-06 | ND |  |  | -- | Not Tested |  | ND
| Background | 100 | -- | 5.8 | -- | 7.1 | -- | 0.1 | -- | 0.1 |  | ND | -- | -- | -- | -- | -- | -- | -- | -- | -- | -- | -- | -- |  |  | Not Tested | Not Tested |  | --
2-Methylpentane | Train A | 86 | -- | 16.4 | -- | 12.9 | -- | 0.1 | -- | 0.1 | 2-Methylpentane | 1 | 16.4 | ND | 0.0044 | ND | 0.0069182 | ND | 1.5289e-05 | ND | 1.5289e-05 | ND | 3.1201e-05 | ND | 7.6443e-06 | 1.5601e-05 | -- | Not Tested | -- | ND | 23.89%
| Train B | 86 | -- | ND | -- | ND | -- | 0.1 | -- | 0.1 |  | 2 | 12.9 | ND | 0 | ND | 0 | ND | 0 | ND | 0 | ND | 0 | ND |  |  | -- | Not Tested |  | ND
| Background | 86 | -- | 12 | -- | 12.9 | -- | 0.1 | -- | 0.1 |  | ND | -- | -- | -- | -- | -- | -- | -- | -- | -- | -- | -- | -- |  |  | Not Tested | Not Tested |  | --
3-Ethylhexane | Train A | 114 | -- | 2.2 | -- | 3.1 | -- | 0.1 | -- | 0.1 | 3-Ethylhexane | 1 | 2.2 | ND | 0 | ND | 0 | ND | 0 | ND | 0 | ND | 0 | ND | 0 | 0 | -- | Not Tested | -- | ND | -33.96%
| Train B | 114 | -- | ND | -- | ND | -- | 0.1 | -- | 0.1 |  | 2 | 3.1 | ND | 0 | ND | 0 | ND | 0 | ND | 0 | ND | 0 | ND |  |  | -- | Not Tested |  | ND
| Background | 114 | -- | 3 | -- | 4 | -- | 0.1 | -- | 0.1 |  | ND | -- | -- | -- | -- | -- | -- | -- | -- | -- | -- | -- | -- |  |  | Not Tested | Not Tested |  | --
3-Methyl-1-butene | Train A | 70 | -- | 0.1 | -- | 0.2 | -- | 0.1 | -- | 0.1 | 3-Methyl-1-butene | 1 | 0.1 | ND | 0.0001 | ND | 0.00015723 | ND | 3.4747e-07 | ND | 3.4747e-07 | ND | 7.0912e-07 | ND | 4.9639e-07 | 1.0131e-06 | -- | Not Tested | -- | ND | -66.67%
| Train B | 70 | -- | ND | -- | ND | -- | 0.1 | -- | 0.1 |  | 2 | 0.2 | ND | 0.0002 | ND | 0.00031104 | ND | 6.4532e-07 | ND | 6.4532e-07 | ND | 1.317e-06 | ND |  |  | -- | Not Tested |  | ND
| Background | 70 | -- | ND | -- | ND | -- | 0.1 | -- | 0.1 |  | ND | -- | -- | -- | -- | -- | -- | -- | -- | -- | -- | -- | -- |  |  | Not Tested | Not Tested |  | --
3-Methylhexane | Train A | 100 | -- | 9.3 | -- | 9.3 | -- | 0.1 | -- | 0.1 | 3-Methylhexane | 1 | 9.3 | ND | 0.0026 | ND | 0.0040881 | ND | 9.0342e-06 | ND | 9.0342e-06 | ND | 1.8437e-05 | ND | 6.6144e-06 | 1.3499e-05 | -- | Not Tested | -- | ND | 0%
| Train B | 100 | -- | ND | -- | ND | -- | 0.1 | -- | 0.1 |  | 2 | 9.3 | ND | 0.0013 | ND | 0.0020218 | ND | 4.1946e-06 | ND | 4.1946e-06 | ND | 8.5604e-06 | ND |  |  | -- | Not Tested |  | ND
| Background | 100 | -- | 6.7 | -- | 8 | -- | 0.1 | -- | 0.1 |  | ND | -- | -- | -- | -- | -- | -- | -- | -- | -- | -- | -- | -- |  |  | Not Tested | Not Tested |  | --
3-Methylpentane | Train A | 86 | -- | 11.1 | -- | 9.2 | -- | 0.1 | -- | 0.1 | 3-Methylpentane | 1 | 11.1 | ND | 0.0039 | ND | 0.0061321 | ND | 1.3551e-05 | ND | 1.3551e-05 | ND | 2.7656e-05 | ND | 6.7757e-06 | 1.3828e-05 | -- | Not Tested | -- | ND | 18.72%
| Train B | 86 | -- | ND | -- | ND | -- | 0.1 | -- | 0.1 |  | 2 | 9.2 | ND | 0 | ND | 0 | ND | 0 | ND | 0 | ND | 0 | ND |  |  | -- | Not Tested |  | ND
| Background | 86 | -- | 7.2 | -- | 10.7 | -- | 0.1 | -- | 0.1 |  | ND | -- | -- | -- | -- | -- | -- | -- | -- | -- | -- | -- | -- |  |  | Not Tested | Not Tested |  | --
4-Methyl-1-pentene | Train A | 84 | -- | ND | -- | ND | -- | 0.1 | -- | 0.1 | 4-Methyl-1-pentene | 1 | ND | ND | ND | ND | ND | ND | ND | ND | ND | ND | ND | ND | ND | ND | 0.0001 | Not Tested | 0.0001 | ND | ND
| Train B | 84 | -- | ND | -- | ND | -- | 0.1 | -- | 0.1 |  | 2 | ND | ND | ND | ND | ND | ND | ND | ND | ND | ND | ND | ND |  |  | 0.0001 | Not Tested |  | ND
| Background | 84 | -- | ND | -- | ND | -- | 0.1 | -- | 0.1 |  | ND | -- | -- | -- | -- | -- | -- | -- | -- | -- | -- | -- | -- |  |  | Not Tested | Not Tested |  | --
Acetylene | Train A | 26 | -- | 12.5 | -- | 18.4 | -- | 0.1 | -- | 0.1 | Acetylene | 1 | 12.5 | ND | 0.0123 | ND | 0.01934 | ND | 4.2739e-05 | ND | 4.2739e-05 | ND | 8.7222e-05 | ND | 5.0409e-05 | 0.00010288 | -- | Not Tested | -- | ND | -38.19%
| Train B | 26 | -- | ND | -- | ND | -- | 0.1 | -- | 0.1 |  | 2 | 18.4 | ND | 0.018 | ND | 0.027994 | ND | 5.8079e-05 | ND | 5.8079e-05 | ND | 0.00011853 | ND |  |  | -- | Not Tested |  | ND
| Background | 26 | -- | 0.2 | -- | 0.4 | -- | 0.1 | -- | 0.1 |  | ND | -- | -- | -- | -- | -- | -- | -- | -- | -- | -- | -- | -- |  |  | Not Tested | Not Tested |  | --
alpha-Pinene | Train A | 136 | -- | ND | -- | ND | -- | 0.1 | -- | 0.1 | alpha-Pinene | 1 | ND | ND | ND | ND | ND | ND | ND | ND | ND | ND | ND | ND | ND | ND | 0.0001 | Not Tested | 0.0001 | ND | ND
| Train B | 136 | -- | ND | -- | ND | -- | 0.1 | -- | 0.1 |  | 2 | ND | ND | ND | ND | ND | ND | ND | ND | ND | ND | ND | ND |  |  | 0.0001 | Not Tested |  | ND
| Background | 136 | -- | ND | -- | ND | -- | 0.1 | -- | 0.1 |  | ND | -- | -- | -- | -- | -- | -- | -- | -- | -- | -- | -- | -- |  |  | Not Tested | Not Tested |  | --
Benzene | Train A | 78 | -- | 26.5 | -- | 27.4 | -- | 0.1 | -- | 0.1 | Benzene | 1 | 26.5 | ND | 0.0121 | ND | 0.019025 | ND | 4.2044e-05 | ND | 4.2044e-05 | ND | 8.5804e-05 | ND | 3.6348e-05 | 7.418e-05 | -- | Not Tested | -- | ND | -3.34%
| Train B | 78 | -- | ND | -- | ND | -- | 0.1 | -- | 0.1 |  | 2 | 27.4 | ND | 0.0095 | ND | 0.014774 | ND | 3.0653e-05 | ND | 3.0653e-05 | ND | 6.2556e-05 | ND |  |  | -- | Not Tested |  | ND
| Background | 78 | -- | 14.4 | -- | 17.9 | -- | 0.1 | -- | 0.1 |  | ND | -- | -- | -- | -- | -- | -- | -- | -- | -- | -- | -- | -- |  |  | Not Tested | Not Tested |  | --
beta-Pinene | Train A | 136 | -- | ND | -- | ND | -- | 0.1 | -- | 0.1 | beta-Pinene | 1 | ND | ND | ND | ND | ND | ND | ND | ND | ND | ND | ND | ND | ND | ND | 0.0001 | Not Tested | 0.0001 | ND | ND
| Train B | 136 | -- | ND | -- | ND | -- | 0.1 | -- | 0.1 |  | 2 | ND | ND | ND | ND | ND | ND | ND | ND | ND | ND | ND | ND |  |  | 0.0001 | Not Tested |  | ND
| Background | 136 | -- | ND | -- | ND | -- | 0.1 | -- | 0.1 |  | ND | -- | -- | -- | -- | -- | -- | -- | -- | -- | -- | -- | -- |  |  | Not Tested | Not Tested |  | --
cis-2-Butene | Train A | 56 | -- | 0.5 | -- | 0.2 | -- | 0.1 | -- | 0.1 | cis-2-Butene | 1 | 0.5 | ND | 0.0004 | ND | 0.00062893 | ND | 1.3899e-06 | ND | 1.3899e-06 | ND | 2.8365e-06 | ND | 6.9494e-07 | 1.4182e-06 | -- | Not Tested | -- | ND | 85.71%
| Train B | 56 | -- | ND | -- | ND | -- | 0.1 | -- | 0.1 |  | 2 | 0.2 | ND | 0 | ND | 0 | ND | 0 | ND | 0 | ND | 0 | ND |  |  | -- | Not Tested |  | ND
| Background | 56 | -- | 0.1 | -- | 0.2 | -- | 0.1 | -- | 0.1 |  | ND | -- | -- | -- | -- | -- | -- | -- | -- | -- | -- | -- | -- |  |  | Not Tested | Not Tested |  | --
cis-2-Hexene | Train A | 84 | -- | 0.1 | -- | ND | -- | 0.1 | -- | 0.1 | cis-2-Hexene | 1 | 0.1 | ND | 0.0001 | ND | 0.00015723 | ND | 3.4747e-07 | ND | 3.4747e-07 | ND | 7.0912e-07 | ND | 1.7374e-07 | 3.5456e-07 | -- | Not Tested | -- | ND | 66.67%
| Train B | 84 | -- | ND | -- | ND | -- | 0.1 | -- | 0.1 |  | 2 | 0.05 | ND | 0 | ND | 0 | ND | 0 | ND | 0 | ND | 0 | ND |  |  | -- | Not Tested |  | ND
| Background | 84 | -- | ND | -- | 0.1 | -- | 0.1 | -- | 0.1 |  | ND | -- | -- | -- | -- | -- | -- | -- | -- | -- | -- | -- | -- |  |  | Not Tested | Not Tested |  | --
cis-2-Pentene | Train A | 70 | -- | 0.2 | -- | 0.2 | -- | 0.1 | -- | 0.1 | cis-2-Pentene | 1 | 0.2 | ND | 0.0001 | ND | 0.00015723 | ND | 3.4747e-07 | ND | 3.4747e-07 | ND | 7.0912e-07 | ND | 3.3506e-07 | 6.8381e-07 | -- | Not Tested | -- | ND | 0%
| Train B | 70 | -- | ND | -- | ND | -- | 0.1 | -- | 0.1 |  | 2 | 0.2 | ND | 0.0001 | ND | 0.00015552 | ND | 3.2266e-07 | ND | 3.2266e-07 | ND | 6.5849e-07 | ND |  |  | -- | Not Tested |  | ND
| Background | 70 | -- | 0.1 | -- | 0.1 | -- | 0.1 | -- | 0.1 |  | ND | -- | -- | -- | -- | -- | -- | -- | -- | -- | -- | -- | -- |  |  | Not Tested | Not Tested |  | --
cis-4-Methyl-2-pentene | Train A | 84 | -- | ND | -- | ND | -- | 0.1 | -- | 0.1 | cis-4-Methyl-2-pentene | 1 | ND | ND | ND | ND | ND | ND | ND | ND | ND | ND | ND | ND | ND | ND | 0.0001 | Not Tested | 0.0001 | ND | ND
| Train B | 84 | -- | ND | -- | ND | -- | 0.1 | -- | 0.1 |  | 2 | ND | ND | ND | ND | ND | ND | ND | ND | ND | ND | ND | ND |  |  | 0.0001 | Not Tested |  | ND
| Background | 84 | -- | ND | -- | ND | -- | 0.1 | -- | 0.1 |  | ND | -- | -- | -- | -- | -- | -- | -- | -- | -- | -- | -- | -- |  |  | Not Tested | Not Tested |  | --
Cyclohexane | Train A | 84 | -- | 7.4 | -- | 6.7 | -- | 0.1 | -- | 0.1 | Cyclohexane | 1 | 7.4 | ND | 0.0027 | ND | 0.0042453 | ND | 9.3817e-06 | ND | 9.3817e-06 | ND | 1.9146e-05 | ND | 4.6908e-06 | 9.5732e-06 | -- | Not Tested | -- | ND | 9.929%
| Train B | 84 | -- | ND | -- | ND | -- | 0.1 | -- | 0.1 |  | 2 | 6.7 | ND | 0 | ND | 0 | ND | 0 | ND | 0 | ND | 0 | ND |  |  | -- | Not Tested |  | ND
| Background | 84 | -- | 4.7 | -- | 8.1 | -- | 0.1 | -- | 0.1 |  | ND | -- | -- | -- | -- | -- | -- | -- | -- | -- | -- | -- | -- |  |  | Not Tested | Not Tested |  | --
Cyclopentane | Train A | 70 | -- | 2.3 | -- | 2.2 | -- | 0.1 | -- | 0.1 | Cyclopentane | 1 | 2.3 | ND | 0.0005 | ND | 0.00078616 | ND | 1.7374e-06 | ND | 1.7374e-06 | ND | 3.5456e-06 | ND | 1.1913e-06 | 2.4313e-06 | -- | Not Tested | -- | ND | 4.444%
| Train B | 70 | -- | ND | -- | ND | -- | 0.1 | -- | 0.1 |  | 2 | 2.2 | ND | 0.0002 | ND | 0.00031104 | ND | 6.4532e-07 | ND | 6.4532e-07 | ND | 1.317e-06 | ND |  |  | -- | Not Tested |  | ND
| Background | 70 | -- | 1.8 | -- | 2 | -- | 0.1 | -- | 0.1 |  | ND | -- | -- | -- | -- | -- | -- | -- | -- | -- | -- | -- | -- |  |  | Not Tested | Not Tested |  | --
Cyclopentene | Train A | 68 | -- | 0.2 | -- | 0.3 | -- | 0.1 | -- | 0.1 | Cyclopentene | 1 | 0.2 | ND | 0.0002 | ND | 0.00031447 | ND | 6.9494e-07 | ND | 6.9494e-07 | ND | 1.4182e-06 | ND | 8.3146e-07 | 1.6969e-06 | -- | Not Tested | -- | ND | -40%
| Train B | 68 | -- | ND | -- | ND | -- | 0.1 | -- | 0.1 |  | 2 | 0.3 | ND | 0.0003 | ND | 0.00046656 | ND | 9.6798e-07 | ND | 9.6798e-07 | ND | 1.9755e-06 | ND |  |  | -- | Not Tested |  | ND
| Background | 68 | -- | ND | -- | ND | -- | 0.1 | -- | 0.1 |  | ND | -- | -- | -- | -- | -- | -- | -- | -- | -- | -- | -- | -- |  |  | Not Tested | Not Tested |  | --
delta 3-Carene | Train A | 136 | -- | ND | -- | ND | -- | 0.1 | -- | 0.1 | delta 3-Carene | 1 | ND | ND | ND | ND | ND | ND | ND | ND | ND | ND | ND | ND | ND | ND | 0.0001 | Not Tested | 0.0001 | ND | ND
| Train B | 136 | -- | ND | -- | ND | -- | 0.1 | -- | 0.1 |  | 2 | ND | ND | ND | ND | ND | ND | ND | ND | ND | ND | ND | ND |  |  | 0.0001 | Not Tested |  | ND
| Background | 136 | -- | ND | -- | ND | -- | 0.1 | -- | 0.1 |  | ND | -- | -- | -- | -- | -- | -- | -- | -- | -- | -- | -- | -- |  |  | Not Tested | Not Tested |  | --
d-Limonene | Train A | 136 | -- | ND | -- | ND | -- | 0.1 | -- | 0.1 | d-Limonene | 1 | ND | ND | ND | ND | ND | ND | ND | ND | ND | ND | ND | ND | ND | ND | 0.0001 | Not Tested | 0.0001 | ND | ND
| Train B | 136 | -- | ND | -- | ND | -- | 0.1 | -- | 0.1 |  | 2 | ND | ND | ND | ND | ND | ND | ND | ND | ND | ND | ND | ND |  |  | 0.0001 | Not Tested |  | ND
| Background | 136 | -- | ND | -- | ND | -- | 0.1 | -- | 0.1 |  | ND | -- | -- | -- | -- | -- | -- | -- | -- | -- | -- | -- | -- |  |  | Not Tested | Not Tested |  | --
ETBE | Train A | 102 | -- | 0.1 | -- | 0.5 | -- | 0.1 | -- | 0.1 | ETBE | 1 | 0.1 | ND | 0.0001 | ND | 0.00015723 | ND | 3.4747e-07 | ND | 3.4747e-07 | ND | 7.0912e-07 | ND | 1.7374e-07 | 3.5456e-07 | -- | Not Tested | -- | ND | -133.3%
| Train B | 102 | -- | ND | -- | ND | -- | 0.1 | -- | 0.1 |  | 2 | 0.5 | ND | 0 | ND | 0 | ND | 0 | ND | 0 | ND | 0 | ND |  |  | -- | Not Tested |  | ND
| Background | 102 | -- | ND | -- | 1 | -- | 0.1 | -- | 0.1 |  | ND | -- | -- | -- | -- | -- | -- | -- | -- | -- | -- | -- | -- |  |  | Not Tested | Not Tested |  | --
Ethane | Train A | 30 | -- | 3 | -- | 3.4 | -- | 0.1 | -- | 0.1 | Ethane | 1 | 3 | ND | 0.0016 | ND | 0.0025157 | ND | 5.5595e-06 | ND | 5.5595e-06 | ND | 1.1346e-05 | ND | 5.6837e-06 | 1.1599e-05 | -- | Not Tested | -- | ND | -12.5%
| Train B | 30 | -- | ND | -- | ND | -- | 0.1 | -- | 0.1 |  | 2 | 3.4 | ND | 0.0018 | ND | 0.0027994 | ND | 5.8079e-06 | ND | 5.8079e-06 | ND | 1.1853e-05 | ND |  |  | -- | Not Tested |  | ND
| Background | 30 | -- | 1.4 | -- | 1.6 | -- | 0.1 | -- | 0.1 |  | ND | -- | -- | -- | -- | -- | -- | -- | -- | -- | -- | -- | -- |  |  | Not Tested | Not Tested |  | --
Ethylbenzene | Train A | 106 | -- | 4.2 | -- | 8.7 | -- | 0.1 | -- | 0.1 | Ethylbenzene | 1 | 4.2 | ND | 0 | ND | 0 | ND | 0 | ND | 0 | ND | 0 | ND | 0 | 0 | -- | Not Tested | -- | ND | -69.77%
| Train B | 106 | -- | ND | -- | ND | -- | 0.1 | -- | 0.1 |  | 2 | 8.7 | ND | 0 | ND | 0 | ND | 0 | ND | 0 | ND | 0 | ND |  |  | -- | Not Tested |  | ND
| Background | 106 | -- | 4.3 | -- | 9.9 | -- | 0.1 | -- | 0.1 |  | ND | -- | -- | -- | -- | -- | -- | -- | -- | -- | -- | -- | -- |  |  | Not Tested | Not Tested |  | --
Ethylcyclohexane | Train A | 112 | -- | ND | -- | ND | -- | 0.1 | -- | 0.1 | Ethylcyclohexane | 1 | ND | ND | ND | ND | ND | ND | ND | ND | ND | ND | ND | ND | ND | ND | 0.0001 | Not Tested | 0.0001 | ND | ND
| Train B | 112 | -- | ND | -- | ND | -- | 0.1 | -- | 0.1 |  | 2 | ND | ND | ND | ND | ND | ND | ND | ND | ND | ND | ND | ND |  |  | 0.0001 | Not Tested |  | ND
| Background | 112 | -- | ND | -- | ND | -- | 0.1 | -- | 0.1 |  | ND | -- | -- | -- | -- | -- | -- | -- | -- | -- | -- | -- | -- |  |  | Not Tested | Not Tested |  | --
Ethylene | Train A | 28 | -- | 15.3 | -- | 31.9 | -- | 0.1 | -- | 0.1 | Ethylene | 1 | 15.3 | ND | 0.0152 | ND | 0.023899 | ND | 5.2815e-05 | ND | 5.2815e-05 | ND | 0.00010779 | ND | 7.7549e-05 | 0.00015826 | -- | Not Tested | -- | ND | -70.34%
| Train B | 28 | -- | ND | -- | ND | -- | 0.1 | -- | 0.1 |  | 2 | 31.9 | ND | 0.0317 | ND | 0.0493 | ND | 0.00010228 | ND | 0.00010228 | ND | 0.00020874 | ND |  |  | -- | Not Tested |  | ND
| Background | 28 | -- | 0.1 | -- | 0.2 | -- | 0.1 | -- | 0.1 |  | ND | -- | -- | -- | -- | -- | -- | -- | -- | -- | -- | -- | -- |  |  | Not Tested | Not Tested |  | --
i-Butane | Train A | 58 | -- | 10.4 | -- | 7.8 | -- | 0.1 | -- | 0.1 | i-Butane | 1 | 10.4 | ND | 0.0019 | ND | 0.0029874 | ND | 6.6019e-06 | ND | 6.6019e-06 | ND | 1.3473e-05 | ND | 3.301e-06 | 6.7367e-06 | -- | Not Tested | -- | ND | 28.57%
| Train B | 58 | -- | ND | -- | ND | -- | 0.1 | -- | 0.1 |  | 2 | 7.8 | ND | 0 | ND | 0 | ND | 0 | ND | 0 | ND | 0 | ND |  |  | -- | Not Tested |  | ND
| Background | 58 | -- | 8.5 | -- | 11.3 | -- | 0.1 | -- | 0.1 |  | ND | -- | -- | -- | -- | -- | -- | -- | -- | -- | -- | -- | -- |  |  | Not Tested | Not Tested |  | --
i-Butene | Train A | 56 | -- | 1.3 | -- | 1.2 | -- | 0.1 | -- | 0.1 | i-Butene | 1 | 1.3 | ND | 0.0013 | ND | 0.002044 | ND | 4.5171e-06 | ND | 4.5171e-06 | ND | 9.2186e-06 | ND | 3.8719e-06 | 7.9017e-06 | -- | Not Tested | -- | ND | 8%
| Train B | 56 | -- | ND | -- | ND | -- | 0.1 | -- | 0.1 |  | 2 | 1.2 | ND | 0.001 | ND | 0.0015552 | ND | 3.2266e-06 | ND | 3.2266e-06 | ND | 6.5849e-06 | ND |  |  | -- | Not Tested |  | ND
| Background | 56 | -- | ND | -- | 0.2 | -- | 0.1 | -- | 0.1 |  | ND | -- | -- | -- | -- | -- | -- | -- | -- | -- | -- | -- | -- |  |  | Not Tested | Not Tested |  | --
i-Pentane | Train A | 72 | -- | 28.6 | -- | 24 | -- | 0.1 | -- | 0.1 | i-Pentane | 1 | 28.6 | ND | 0.0036 | ND | 0.0056604 | ND | 1.2509e-05 | ND | 1.2509e-05 | ND | 2.5528e-05 | ND | 6.2545e-06 | 1.2764e-05 | -- | Not Tested | -- | ND | 17.49%
| Train B | 72 | -- | ND | -- | ND | -- | 0.1 | -- | 0.1 |  | 2 | 24 | ND | 0 | ND | 0 | ND | 0 | ND | 0 | ND | 0 | ND |  |  | -- | Not Tested |  | ND
| Background | 72 | -- | 25 | -- | 30.5 | -- | 0.1 | -- | 0.1 |  | ND | -- | -- | -- | -- | -- | -- | -- | -- | -- | -- | -- | -- |  |  | Not Tested | Not Tested |  | --
i-Propylbenzene | Train A | 120 | -- | 0.5 | -- | 0.5 | -- | 0.1 | -- | 0.1 | i-Propylbenzene | 1 | 0.5 | ND | 0.0005 | ND | 0.00078616 | ND | 1.7374e-06 | ND | 1.7374e-06 | ND | 3.5456e-06 | ND | 8.6868e-07 | 1.7728e-06 | -- | Not Tested | -- | ND | 0%
| Train B | 120 | -- | ND | -- | ND | -- | 0.1 | -- | 0.1 |  | 2 | 0.5 | ND | 0 | ND | 0 | ND | 0 | ND | 0 | ND | 0 | ND |  |  | -- | Not Tested |  | ND
| Background | 120 | -- | ND | -- | 0.6 | -- | 0.1 | -- | 0.1 |  | ND | -- | -- | -- | -- | -- | -- | -- | -- | -- | -- | -- | -- |  |  | Not Tested | Not Tested |  | --
Isoprene | Train A | 68 | -- | ND | -- | ND | -- | 0.1 | -- | 0.1 | Isoprene | 1 | ND | ND | ND | ND | ND | ND | ND | ND | ND | ND | ND | ND | ND | ND | 0.0001 | Not Tested | 0.0001 | ND | ND
| Train B | 68 | -- | ND | -- | ND | -- | 0.1 | -- | 0.1 |  | 2 | ND | ND | ND | ND | ND | ND | ND | ND | ND | ND | ND | ND |  |  | 0.0001 | Not Tested |  | ND
| Background | 68 | -- | ND | -- | 0.4 | -- | 0.1 | -- | 0.1 |  | ND | -- | -- | -- | -- | -- | -- | -- | -- | -- | -- | -- | -- |  |  | Not Tested | Not Tested |  | --
Methylcyclohexane | Train A | 98 | -- | 6.7 | -- | 6.9 | -- | 0.1 | -- | 0.1 | Methylcyclohexane | 1 | 6.7 | ND | 0.0016 | ND | 0.0025157 | ND | 5.5595e-06 | ND | 5.5595e-06 | ND | 1.1346e-05 | ND | 3.7477e-06 | 7.6485e-06 | -- | Not Tested | -- | ND | -2.941%
| Train B | 98 | -- | ND | -- | ND | -- | 0.1 | -- | 0.1 |  | 2 | 6.9 | ND | 0.0006 | ND | 0.00093313 | ND | 1.936e-06 | ND | 1.936e-06 | ND | 3.9509e-06 | ND |  |  | -- | Not Tested |  | ND
| Background | 98 | -- | 5.1 | -- | 6.3 | -- | 0.1 | -- | 0.1 |  | ND | -- | -- | -- | -- | -- | -- | -- | -- | -- | -- | -- | -- |  |  | Not Tested | Not Tested |  | --
Methylcyclopentane | Train A | 84 | -- | 8.9 | -- | 7.4 | -- | 0.1 | -- | 0.1 | Methylcyclopentane | 1 | 8.9 | ND | 0.0027 | ND | 0.0042453 | ND | 9.3817e-06 | ND | 9.3817e-06 | ND | 1.9146e-05 | ND | 4.6908e-06 | 9.5732e-06 | -- | Not Tested | -- | ND | 18.4%
| Train B | 84 | -- | ND | -- | ND | -- | 0.1 | -- | 0.1 |  | 2 | 7.4 | ND | 0 | ND | 0 | ND | 0 | ND | 0 | ND | 0 | ND |  |  | -- | Not Tested |  | ND
| Background | 84 | -- | 6.2 | -- | 8 | -- | 0.1 | -- | 0.1 |  | ND | -- | -- | -- | -- | -- | -- | -- | -- | -- | -- | -- | -- |  |  | Not Tested | Not Tested |  | --
m-Ethyltoluene | Train A | 120 | -- | 0.5 | -- | 1.7 | -- | 0.1 | -- | 0.1 | m-Ethyltoluene | 1 | 0.5 | ND | 0.0003 | ND | 0.0004717 | ND | 1.0424e-06 | ND | 1.0424e-06 | ND | 2.1274e-06 | ND | 5.2121e-07 | 1.0637e-06 | -- | Not Tested | -- | ND | -109.1%
| Train B | 120 | -- | ND | -- | ND | -- | 0.1 | -- | 0.1 |  | 2 | 1.7 | ND | 0 | ND | 0 | ND | 0 | ND | 0 | ND | 0 | ND |  |  | -- | Not Tested |  | ND
| Background | 120 | -- | 0.2 | -- | 3.2 | -- | 0.1 | -- | 0.1 |  | ND | -- | -- | -- | -- | -- | -- | -- | -- | -- | -- | -- | -- |  |  | Not Tested | Not Tested |  | --
MTBE | Train A | 88 | -- | ND | -- | ND | -- | 0.1 | -- | 0.1 | MTBE | 1 | ND | ND | ND | ND | ND | ND | ND | ND | ND | ND | ND | ND | ND | ND | 0.0001 | Not Tested | 0.0001 | ND | ND
| Train B | 88 | -- | ND | -- | ND | -- | 0.1 | -- | 0.1 |  | 2 | ND | ND | ND | ND | ND | ND | ND | ND | ND | ND | ND | ND |  |  | 0.0001 | Not Tested |  | ND
| Background | 88 | -- | ND | -- | ND | -- | 0.1 | -- | 0.1 |  | ND | -- | -- | -- | -- | -- | -- | -- | -- | -- | -- | -- | -- |  |  | Not Tested | Not Tested |  | --
m-Xylene & p-Xylene | Train A | 106 | -- | 17.7 | -- | 38.6 | -- | 0.1 | -- | 0.1 | m-Xylene & p-Xylene | 1 | 17.7 | ND | 0 | ND | 0 | ND | 0 | ND | 0 | ND | 0 | ND | 0 | 0 | -- | Not Tested | -- | ND | -74.25%
| Train B | 106 | -- | ND | -- | ND | -- | 0.1 | -- | 0.1 |  | 2 | 38.6 | ND | 0 | ND | 0 | ND | 0 | ND | 0 | ND | 0 | ND |  |  | -- | Not Tested |  | ND
| Background | 106 | -- | 28.2 | -- | 53.1 | -- | 0.1 | -- | 0.1 |  | ND | -- | -- | -- | -- | -- | -- | -- | -- | -- | -- | -- | -- |  |  | Not Tested | Not Tested |  | --
n-Butane | Train A | 58 | -- | 20.8 | -- | 18.3 | -- | 0.1 | -- | 0.1 | n-Butane | 1 | 20.8 | ND | 0.0033 | ND | 0.0051887 | ND | 1.1467e-05 | ND | 1.1467e-05 | ND | 2.3401e-05 | ND | 5.7333e-06 | 1.1701e-05 | -- | Not Tested | -- | ND | 12.79%
| Train B | 58 | -- | ND | -- | ND | -- | 0.1 | -- | 0.1 |  | 2 | 18.3 | ND | 0 | ND | 0 | ND | 0 | ND | 0 | ND | 0 | ND |  |  | -- | Not Tested |  | ND
| Background | 58 | -- | 17.5 | -- | 20.5 | -- | 0.1 | -- | 0.1 |  | ND | -- | -- | -- | -- | -- | -- | -- | -- | -- | -- | -- | -- |  |  | Not Tested | Not Tested |  | --
n-Decane | Train A | 142 | -- | 0.1 | -- | 0.4 | -- | 0.1 | -- | 0.1 | n-Decane | 1 | 0.1 | ND | 0 | ND | 0 | ND | 0 | ND | 0 | ND | 0 | ND | 0 | 0 | -- | Not Tested | -- | ND | -120%
| Train B | 142 | -- | ND | -- | ND | -- | 0.1 | -- | 0.1 |  | 2 | 0.4 | ND | 0 | ND | 0 | ND | 0 | ND | 0 | ND | 0 | ND |  |  | -- | Not Tested |  | ND
| Background | 142 | -- | 0.3 | -- | 0.7 | -- | 0.1 | -- | 0.1 |  | ND | -- | -- | -- | -- | -- | -- | -- | -- | -- | -- | -- | -- |  |  | Not Tested | Not Tested |  | --
n-Heptane | Train A | 100 | -- | 9.6 | -- | 11 | -- | 0.1 | -- | 0.1 | n-Heptane | 1 | 9.6 | ND | 0.0016 | ND | 0.0025157 | ND | 5.5595e-06 | ND | 5.5595e-06 | ND | 1.1346e-05 | ND | 4.5544e-06 | 9.2947e-06 | -- | Not Tested | -- | ND | -13.59%
| Train B | 100 | -- | ND | -- | ND | -- | 0.1 | -- | 0.1 |  | 2 | 11 | ND | 0.0011 | ND | 0.0017107 | ND | 3.5493e-06 | ND | 3.5493e-06 | ND | 7.2434e-06 | ND |  |  | -- | Not Tested |  | ND
| Background | 100 | -- | 8 | -- | 9.9 | -- | 0.1 | -- | 0.1 |  | ND | -- | -- | -- | -- | -- | -- | -- | -- | -- | -- | -- | -- |  |  | Not Tested | Not Tested |  | --
n-Hexane | Train A | 86 | -- | 20.1 | -- | 16.6 | -- | 0.1 | -- | 0.1 | n-Hexane | 1 | 20.1 | ND | 0.0057 | ND | 0.0089623 | ND | 1.9806e-05 | ND | 1.9806e-05 | ND | 4.042e-05 | ND | 1.1516e-05 | 2.3502e-05 | -- | Not Tested | -- | ND | 19.07%
| Train B | 86 | -- | ND | -- | ND | -- | 0.1 | -- | 0.1 |  | 2 | 16.6 | ND | 0.001 | ND | 0.0015552 | ND | 3.2266e-06 | ND | 3.2266e-06 | ND | 6.5849e-06 | ND |  |  | -- | Not Tested |  | ND
| Background | 86 | -- | 14.4 | -- | 15.6 | -- | 0.1 | -- | 0.1 |  | ND | -- | -- | -- | -- | -- | -- | -- | -- | -- | -- | -- | -- |  |  | Not Tested | Not Tested |  | --
n-Nonane | Train A | 128 | -- | 0.7 | -- | 1.3 | -- | 0.1 | -- | 0.1 | n-Nonane | 1 | 0.7 | ND | 0 | ND | 0 | ND | 0 | ND | 0 | ND | 0 | ND | 0 | 0 | -- | Not Tested | -- | ND | -60%
| Train B | 128 | -- | ND | -- | ND | -- | 0.1 | -- | 0.1 |  | 2 | 1.3 | ND | 0 | ND | 0 | ND | 0 | ND | 0 | ND | 0 | ND |  |  | -- | Not Tested |  | ND
| Background | 128 | -- | 1.1 | -- | 1.6 | -- | 0.1 | -- | 0.1 |  | ND | -- | -- | -- | -- | -- | -- | -- | -- | -- | -- | -- | -- |  |  | Not Tested | Not Tested |  | --
n-Octane | Train A | 114 | -- | 2 | -- | 3.8 | -- | 0.1 | -- | 0.1 | n-Octane | 1 | 2 | ND | 0 | ND | 0 | ND | 0 | ND | 0 | ND | 0 | ND | 0 | 0 | -- | Not Tested | -- | ND | -62.07%
| Train B | 114 | -- | ND | -- | ND | -- | 0.1 | -- | 0.1 |  | 2 | 3.8 | ND | 0 | ND | 0 | ND | 0 | ND | 0 | ND | 0 | ND |  |  | -- | Not Tested |  | ND
| Background | 114 | -- | 3.5 | -- | 4.6 | -- | 0.1 | -- | 0.1 |  | ND | -- | -- | -- | -- | -- | -- | -- | -- | -- | -- | -- | -- |  |  | Not Tested | Not Tested |  | --
n-Pentane | Train A | 72 | -- | 20.4 | -- | 17.7 | -- | 0.1 | -- | 0.1 | n-Pentane | 1 | 20.4 | ND | 0.0032 | ND | 0.0050314 | ND | 1.1119e-05 | ND | 1.1119e-05 | ND | 2.2692e-05 | ND | 5.5595e-06 | 1.1346e-05 | -- | Not Tested | -- | ND | 14.17%
| Train B | 72 | -- | ND | -- | ND | -- | 0.1 | -- | 0.1 |  | 2 | 17.7 | ND | 0 | ND | 0 | ND | 0 | ND | 0 | ND | 0 | ND |  |  | -- | Not Tested |  | ND
| Background | 72 | -- | 17.2 | -- | 18.7 | -- | 0.1 | -- | 0.1 |  | ND | -- | -- | -- | -- | -- | -- | -- | -- | -- | -- | -- | -- |  |  | Not Tested | Not Tested |  | --
n-Propylbenzene | Train A | 120 | -- | 0.4 | -- | 1.2 | -- | 0.1 | -- | 0.1 | n-Propylbenzene | 1 | 0.4 | ND | 0 | ND | 0 | ND | 0 | ND | 0 | ND | 0 | ND | 0 | 0 | -- | Not Tested | -- | ND | -100%
| Train B | 120 | -- | ND | -- | ND | -- | 0.1 | -- | 0.1 |  | 2 | 1.2 | ND | 0 | ND | 0 | ND | 0 | ND | 0 | ND | 0 | ND |  |  | -- | Not Tested |  | ND
| Background | 120 | -- | 0.5 | -- | 2.1 | -- | 0.1 | -- | 0.1 |  | ND | -- | -- | -- | -- | -- | -- | -- | -- | -- | -- | -- | -- |  |  | Not Tested | Not Tested |  | --
o-Ethyltoluene | Train A | 120 | -- | 0.4 | -- | 3.1 | -- | 0.1 | -- | 0.1 | o-Ethyltoluene | 1 | 0.4 | ND | 0 | ND | 0 | ND | 0 | ND | 0 | ND | 0 | ND | 1.1293e-06 | 2.3047e-06 | -- | Not Tested | -- | ND | -154.3%
| Train B | 120 | -- | ND | -- | ND | -- | 0.1 | -- | 0.1 |  | 2 | 3.1 | ND | 0.0007 | ND | 0.0010886 | ND | 2.2586e-06 | ND | 2.2586e-06 | ND | 4.6094e-06 | ND |  |  | -- | Not Tested |  | ND
| Background | 120 | -- | 0.4 | -- | 2.4 | -- | 0.1 | -- | 0.1 |  | ND | -- | -- | -- | -- | -- | -- | -- | -- | -- | -- | -- | -- |  |  | Not Tested | Not Tested |  | --
o-Xylene | Train A | 106 | -- | 4.7 | -- | 10.5 | -- | 0.1 | -- | 0.1 | o-Xylene | 1 | 4.7 | ND | 0 | ND | 0 | ND | 0 | ND | 0 | ND | 0 | ND | 0 | 0 | -- | Not Tested | -- | ND | -76.32%
| Train B | 106 | -- | ND | -- | ND | -- | 0.1 | -- | 0.1 |  | 2 | 10.5 | ND | 0 | ND | 0 | ND | 0 | ND | 0 | ND | 0 | ND |  |  | -- | Not Tested |  | ND
| Background | 106 | -- | 9.7 | -- | 15.9 | -- | 0.1 | -- | 0.1 |  | ND | -- | -- | -- | -- | -- | -- | -- | -- | -- | -- | -- | -- |  |  | Not Tested | Not Tested |  | --
p-Ethyltoluene | Train A | 120 | -- | 1.1 | -- | 3.7 | -- | 0.1 | -- | 0.1 | p-Ethyltoluene | 1 | 1.1 | ND | 0.0006 | ND | 0.0009434 | ND | 2.0848e-06 | ND | 2.0848e-06 | ND | 4.2547e-06 | ND | 1.0424e-06 | 2.1274e-06 | -- | Not Tested | -- | ND | -108.3%
| Train B | 120 | -- | ND | -- | ND | -- | 0.1 | -- | 0.1 |  | 2 | 3.7 | ND | 0 | ND | 0 | ND | 0 | ND | 0 | ND | 0 | ND |  |  | -- | Not Tested |  | ND
| Background | 120 | -- | 0.5 | -- | 6.5 | -- | 0.1 | -- | 0.1 |  | ND | -- | -- | -- | -- | -- | -- | -- | -- | -- | -- | -- | -- |  |  | Not Tested | Not Tested |  | --
Propane | Train A | 44 | -- | 1.6 | -- | 1.7 | -- | 0.1 | -- | 0.1 | Propane | 1 | 1.6 | ND | 0.0007 | ND | 0.0011006 | ND | 2.4323e-06 | ND | 2.4323e-06 | ND | 4.9639e-06 | ND | 1.8615e-06 | 3.7989e-06 | -- | Not Tested | -- | ND | -6.061%
| Train B | 44 | -- | ND | -- | ND | -- | 0.1 | -- | 0.1 |  | 2 | 1.7 | ND | 0.0004 | ND | 0.00062208 | ND | 1.2906e-06 | ND | 1.2906e-06 | ND | 2.634e-06 | ND |  |  | -- | Not Tested |  | ND
| Background | 44 | -- | 0.9 | -- | 1.3 | -- | 0.1 | -- | 0.1 |  | ND | -- | -- | -- | -- | -- | -- | -- | -- | -- | -- | -- | -- |  |  | Not Tested | Not Tested |  | --
Propene | Train A | 42 | -- | 6 | -- | 6.6 | -- | 0.1 | -- | 0.1 | Propene | 1 | 6 | ND | 0.006 | ND | 0.009434 | ND | 2.0848e-05 | ND | 2.0848e-05 | ND | 4.2547e-05 | ND | 2.1072e-05 | 4.3004e-05 | -- | Not Tested | -- | ND | -9.524%
| Train B | 42 | -- | ND | -- | ND | -- | 0.1 | -- | 0.1 |  | 2 | 6.6 | ND | 0.0066 | ND | 0.010264 | ND | 2.1296e-05 | ND | 2.1296e-05 | ND | 4.346e-05 | ND |  |  | -- | Not Tested |  | ND
| Background | 42 | -- | ND | -- | ND | -- | 0.1 | -- | 0.1 |  | ND | -- | -- | -- | -- | -- | -- | -- | -- | -- | -- | -- | -- |  |  | Not Tested | Not Tested |  | --
Styrene | Train A | 104 | -- | ND | -- | ND | -- | 0.1 | -- | 0.1 | Styrene | 1 | ND | ND | ND | ND | ND | ND | ND | ND | ND | ND | ND | ND | ND | ND | 0.0001 | Not Tested | 0.0001 | ND | ND
| Train B | 104 | -- | ND | -- | ND | -- | 0.1 | -- | 0.1 |  | 2 | ND | ND | ND | ND | ND | ND | ND | ND | ND | ND | ND | ND |  |  | 0.0001 | Not Tested |  | ND
| Background | 104 | -- | ND | -- | ND | -- | 0.1 | -- | 0.1 |  | ND | -- | -- | -- | -- | -- | -- | -- | -- | -- | -- | -- | -- |  |  | Not Tested | Not Tested |  | --
Toluene | Train A | 92 | -- | 76.1 | -- | 106.5 | -- | 0.1 | -- | 0.1 | Toluene | 1 | 76.1 | ND | 0.0026 | ND | 0.0040881 | ND | 9.0342e-06 | ND | 9.0342e-06 | ND | 1.8437e-05 | ND | 2.2586e-05 | 4.6094e-05 | -- | Not Tested | -- | ND | -33.3%
| Train B | 92 | -- | ND | -- | ND | -- | 0.1 | -- | 0.1 |  | 2 | 106.5 | ND | 0.0112 | ND | 0.017418 | ND | 3.6138e-05 | ND | 3.6138e-05 | ND | 7.3751e-05 | ND |  |  | -- | Not Tested |  | ND
| Background | 92 | -- | 73.5 | -- | 95.3 | -- | 0.1 | -- | 0.1 |  | ND | -- | -- | -- | -- | -- | -- | -- | -- | -- | -- | -- | -- |  |  | Not Tested | Not Tested |  | --
trans-2-Butene | Train A | 56 | -- | 1 | -- | 1.6 | -- | 0.1 | -- | 0.1 | trans-2-Butene | 1 | 1 | ND | 0.0009 | ND | 0.0014151 | ND | 3.1272e-06 | ND | 3.1272e-06 | ND | 6.3821e-06 | ND | 3.3382e-06 | 6.8127e-06 | -- | Not Tested | -- | ND | -46.15%
| Train B | 56 | -- | ND | -- | ND | -- | 0.1 | -- | 0.1 |  | 2 | 1.6 | ND | 0.0011 | ND | 0.0017107 | ND | 3.5493e-06 | ND | 3.5493e-06 | ND | 7.2434e-06 | ND |  |  | -- | Not Tested |  | ND
| Background | 56 | -- | 0.1 | -- | 0.5 | -- | 0.1 | -- | 0.1 |  | ND | -- | -- | -- | -- | -- | -- | -- | -- | -- | -- | -- | -- |  |  | Not Tested | Not Tested |  | --
trans-2-Hexene | Train A | 84 | -- | 0.2 | -- | ND | -- | 0.1 | -- | 0.1 | trans-2-Hexene | 1 | 0.2 | ND | 0.0002 | ND | 0.00031447 | ND | 6.9494e-07 | ND | 6.9494e-07 | ND | 1.4182e-06 | ND | 3.4747e-07 | 7.0912e-07 | -- | Not Tested | -- | ND | 120%
| Train B | 84 | -- | ND | -- | ND | -- | 0.1 | -- | 0.1 |  | 2 | 0.05 | ND | 0 | ND | 0 | ND | 0 | ND | 0 | ND | 0 | ND |  |  | -- | Not Tested |  | ND
| Background | 84 | -- | ND | -- | 0.1 | -- | 0.1 | -- | 0.1 |  | ND | -- | -- | -- | -- | -- | -- | -- | -- | -- | -- | -- | -- |  |  | Not Tested | Not Tested |  | --
trans-2-Pentene | Train A | 70 | -- | 0.4 | -- | 0.6 | -- | 0.1 | -- | 0.1 | trans-2-Pentene | 1 | 0.4 | ND | 0.0002 | ND | 0.00031447 | ND | 6.9494e-07 | ND | 6.9494e-07 | ND | 1.4182e-06 | ND | 9.9279e-07 | 2.0261e-06 | -- | Not Tested | -- | ND | -40%
| Train B | 70 | -- | ND | -- | ND | -- | 0.1 | -- | 0.1 |  | 2 | 0.6 | ND | 0.0004 | ND | 0.00062208 | ND | 1.2906e-06 | ND | 1.2906e-06 | ND | 2.634e-06 | ND |  |  | -- | Not Tested |  | ND
| Background | 70 | -- | 0.2 | -- | 0.2 | -- | 0.1 | -- | 0.1 |  | ND | -- | -- | -- | -- | -- | -- | -- | -- | -- | -- | -- | -- |  |  | Not Tested | Not Tested |  | --
1,1,2,2-Tetrachloroethane | Train A | 168 | ND | ND | ND | ND | 0.1 | 0.69888 | 0.1 | 0.69888 | 1,1,2,2-Tetrachloroethane | 1 | ND | ND | ND | ND | ND | ND | ND | ND | ND | ND | ND | ND | ND | ND | 0.00069888 | Not Tested | 0.00069888 | ND | ND
| Train B | 168 | ND | ND | ND | ND | 0.1 | 0.69888 | 0.1 | 0.69888 |  | 2 | ND | ND | ND | ND | ND | ND | ND | ND | ND | ND | ND | ND |  |  | 0.00069888 | Not Tested |  | ND
| Background | 168 | ND | ND | ND | ND | 0.1 | 0.69888 | 0.1 | 0.69888 |  | ND | -- | -- | -- | -- | -- | -- | -- | -- | -- | -- | -- | -- |  |  | Not Tested | Not Tested |  | --
1,1,2-Trichloro-1,2,2-trifluoroethane | Train A | 188 | ND | ND | 0.10649 | 0.83286 | 0.1 | 0.78208 | 0.1 | 0.78208 | 1,1,2-Trichloro-1,2,2-trifluoroethane | 1 | 0.39104 | ND | 0 | ND | 0 | ND | 0 | ND | 0 | ND | 0 | ND | 5.0276e-08 | 1.0261e-07 | -- | Not Tested | -- | ND | -72.2%
| Train B | 188 | ND | ND | ND | ND | 0.1 | 0.78208 | 0.1 | 0.78208 |  | 2 | 0.83286 | ND | 3.1164e-05 | ND | 4.8466e-05 | ND | 1.0055e-07 | ND | 1.0055e-07 | ND | 2.0521e-07 | ND |  |  | -- | Not Tested |  | ND
| Background | 188 | 0.094498 | 0.73905 | 0.10251 | 0.8017 | 0.1 | 0.78208 | 0.1 | 0.78208 |  | ND | -- | -- | -- | -- | -- | -- | -- | -- | -- | -- | -- | -- |  |  | Not Tested | Not Tested |  | --
1,1,2-Trichloroethane | Train A | 133 | ND | ND | ND | ND | 0.1 | 0.55328 | 0.1 | 0.55328 | 1,1,2-Trichloroethane | 1 | ND | ND | ND | ND | ND | ND | ND | ND | ND | ND | ND | ND | ND | ND | 0.00055328 | Not Tested | 0.00055328 | ND | ND
| Train B | 133 | ND | ND | ND | ND | 0.1 | 0.55328 | 0.1 | 0.55328 |  | 2 | ND | ND | ND | ND | ND | ND | ND | ND | ND | ND | ND | ND |  |  | 0.00055328 | Not Tested |  | ND
| Background | 133 | ND | ND | ND | ND | 0.1 | 0.55328 | 0.1 | 0.55328 |  | ND | -- | -- | -- | -- | -- | -- | -- | -- | -- | -- | -- | -- |  |  | Not Tested | Not Tested |  | --
1,1-Dichloro-2-propanone | Train A | 126.97 | ND | ND | ND | ND | 0.1 | 0.5282 | 0.1 | 0.5282 | 1,1-Dichloro-2-propanone | 1 | ND | ND | ND | ND | ND | ND | ND | ND | ND | ND | ND | ND | ND | ND | 0.0005282 | Not Tested | 0.0005282 | ND | ND
| Train B | 126.97 | ND | ND | ND | ND | 0.1 | 0.5282 | 0.1 | 0.5282 |  | 2 | ND | ND | ND | ND | ND | ND | ND | ND | ND | ND | ND | ND |  |  | 0.0005282 | Not Tested |  | ND
| Background | 126.97 | ND | ND | ND | ND | 0.1 | 0.5282 | 0.1 | 0.5282 |  | ND | -- | -- | -- | -- | -- | -- | -- | -- | -- | -- | -- | -- |  |  | Not Tested | Not Tested |  | --
1,1-Dichloroethane | Train A | 99 | ND | ND | ND | ND | 0.1 | 0.41184 | 0.1 | 0.41184 | 1,1-Dichloroethane | 1 | ND | ND | ND | ND | ND | ND | ND | ND | ND | ND | ND | ND | ND | ND | 0.00041184 | Not Tested | 0.00041184 | ND | ND
| Train B | 99 | ND | ND | ND | ND | 0.1 | 0.41184 | 0.1 | 0.41184 |  | 2 | ND | ND | ND | ND | ND | ND | ND | ND | ND | ND | ND | ND |  |  | 0.00041184 | Not Tested |  | ND
| Background | 99 | ND | ND | ND | ND | 0.1 | 0.41184 | 0.1 | 0.41184 |  | ND | -- | -- | -- | -- | -- | -- | -- | -- | -- | -- | -- | -- |  |  | Not Tested | Not Tested |  | --
1,2,3-Trichloropropane | Train A | 147 | ND | ND | ND | ND | 0.1 | 0.61152 | 0.1 | 0.61152 | 1,2,3-Trichloropropane | 1 | ND | ND | ND | ND | ND | ND | ND | ND | ND | ND | ND | ND | ND | ND | 0.00061152 | Not Tested | 0.00061152 | ND | ND
| Train B | 147 | ND | ND | ND | ND | 0.1 | 0.61152 | 0.1 | 0.61152 |  | 2 | ND | ND | ND | ND | ND | ND | ND | ND | ND | ND | ND | ND |  |  | 0.00061152 | Not Tested |  | ND
| Background | 147 | ND | ND | ND | ND | 0.1 | 0.61152 | 0.1 | 0.61152 |  | ND | -- | -- | -- | -- | -- | -- | -- | -- | -- | -- | -- | -- |  |  | Not Tested | Not Tested |  | --
1,2,4-Trichlorobenzene | Train A | 181 | ND | ND | ND | ND | 0.1 | 0.75296 | 0.1 | 0.75296 | 1,2,4-Trichlorobenzene | 1 | ND | ND | ND | ND | ND | ND | ND | ND | ND | ND | ND | ND | ND | ND | 0.00075296 | Not Tested | 0.00075296 | ND | ND
| Train B | 181 | ND | ND | ND | ND | 0.1 | 0.75296 | 0.1 | 0.75296 |  | 2 | ND | ND | ND | ND | ND | ND | ND | ND | ND | ND | ND | ND |  |  | 0.00075296 | Not Tested |  | ND
| Background | 181 | ND | ND | ND | ND | 0.1 | 0.75296 | 0.1 | 0.75296 |  | ND | -- | -- | -- | -- | -- | -- | -- | -- | -- | -- | -- | -- |  |  | Not Tested | Not Tested |  | --
1,2,4-Trimethylbenzene | Train A | 120 | 0.26488 | 1.3223 | 1.1206 | 5.5942 | 0.1 | 0.4992 | 0.1 | 0.4992 | 1,2,4-Trimethylbenzene | 1 | 1.3223 | ND | 0.0008137 | ND | 0.0012794 | ND | 2.8274e-06 | ND | 2.8274e-06 | ND | 5.7701e-06 | ND | 1.4137e-06 | 2.8851e-06 | -- | Not Tested | -- | ND | -123.5%
| Train B | 120 | ND | ND | ND | ND | 0.1 | 0.4992 | 0.1 | 0.4992 |  | 2 | 5.5942 | ND | 0 | ND | 0 | ND | 0 | ND | 0 | ND | 0 | ND |  |  | -- | Not Tested |  | ND
| Background | 120 | 0.10187 | 0.50856 | 2.1597 | 10.7815 | 0.1 | 0.4992 | 0.1 | 0.4992 |  | ND | -- | -- | -- | -- | -- | -- | -- | -- | -- | -- | -- | -- |  |  | Not Tested | Not Tested |  | --
1,2-Dibromoethane | Train A | 188 | ND | ND | ND | ND | 0.1 | 0.78208 | 0.1 | 0.78208 | 1,2-Dibromoethane | 1 | ND | ND | ND | ND | ND | ND | ND | ND | ND | ND | ND | ND | ND | ND | 0.00078208 | Not Tested | 0.00078208 | ND | ND
| Train B | 188 | ND | ND | ND | ND | 0.1 | 0.78208 | 0.1 | 0.78208 |  | 2 | ND | ND | ND | ND | ND | ND | ND | ND | ND | ND | ND | ND |  |  | 0.00078208 | Not Tested |  | ND
| Background | 188 | ND | ND | ND | ND | 0.1 | 0.78208 | 0.1 | 0.78208 |  | ND | -- | -- | -- | -- | -- | -- | -- | -- | -- | -- | -- | -- |  |  | Not Tested | Not Tested |  | --
1,2-Dichloro-2-methylpropane | Train A | 127 | ND | ND | ND | ND | 0.1 | 0.52832 | 0.1 | 0.52832 | 1,2-Dichloro-2-methylpropane | 1 | ND | ND | ND | ND | ND | ND | ND | ND | ND | ND | ND | ND | ND | ND | 0.00052832 | Not Tested | 0.00052832 | ND | ND
| Train B | 127 | ND | ND | ND | ND | 0.1 | 0.52832 | 0.1 | 0.52832 |  | 2 | ND | ND | ND | ND | ND | ND | ND | ND | ND | ND | ND | ND |  |  | 0.00052832 | Not Tested |  | ND
| Background | 127 | ND | ND | ND | ND | 0.1 | 0.52832 | 0.1 | 0.52832 |  | ND | -- | -- | -- | -- | -- | -- | -- | -- | -- | -- | -- | -- |  |  | Not Tested | Not Tested |  | --
1,2-Dichloro-3-methylbenzene | Train A | 161 | ND | ND | ND | ND | 0.1 | 0.66976 | 0.1 | 0.66976 | 1,2-Dichloro-3-methylbenzene | 1 | ND | ND | ND | ND | ND | ND | ND | ND | ND | ND | ND | ND | ND | ND | 0.00066976 | Not Tested | 0.00066976 | ND | ND
| Train B | 161 | ND | ND | ND | ND | 0.1 | 0.66976 | 0.1 | 0.66976 |  | 2 | ND | ND | ND | ND | ND | ND | ND | ND | ND | ND | ND | ND |  |  | 0.00066976 | Not Tested |  | ND
| Background | 161 | ND | ND | ND | ND | 0.1 | 0.66976 | 0.1 | 0.66976 |  | ND | -- | -- | -- | -- | -- | -- | -- | -- | -- | -- | -- | -- |  |  | Not Tested | Not Tested |  | --
1,2-Dichlorobutane | Train A | 127 | ND | ND | ND | ND | 0.1 | 0.52832 | 0.1 | 0.52832 | 1,2-Dichlorobutane | 1 | ND | ND | ND | ND | ND | ND | ND | ND | ND | ND | ND | ND | ND | ND | 0.00052832 | Not Tested | 0.00052832 | ND | ND
| Train B | 127 | ND | ND | ND | ND | 0.1 | 0.52832 | 0.1 | 0.52832 |  | 2 | ND | ND | ND | ND | ND | ND | ND | ND | ND | ND | ND | ND |  |  | 0.00052832 | Not Tested |  | ND
| Background | 127 | ND | ND | ND | ND | 0.1 | 0.52832 | 0.1 | 0.52832 |  | ND | -- | -- | -- | -- | -- | -- | -- | -- | -- | -- | -- | -- |  |  | Not Tested | Not Tested |  | --
1,2-Dichloroethane | Train A | 99 | ND | ND | ND | ND | 0.1 | 0.41184 | 0.1 | 0.41184 | 1,2-Dichloroethane | 1 | ND | ND | ND | ND | ND | ND | ND | ND | ND | ND | ND | ND | ND | ND | 0.00041184 | Not Tested | 0.00041184 | ND | ND
| Train B | 99 | ND | ND | ND | ND | 0.1 | 0.41184 | 0.1 | 0.41184 |  | 2 | ND | ND | ND | ND | ND | ND | ND | ND | ND | ND | ND | ND |  |  | 0.00041184 | Not Tested |  | ND
| Background | 99 | ND | ND | ND | ND | 0.1 | 0.41184 | 0.1 | 0.41184 |  | ND | -- | -- | -- | -- | -- | -- | -- | -- | -- | -- | -- | -- |  |  | Not Tested | Not Tested |  | --
1,2-Dichloroethene | Train A | 97 | ND | ND | ND | ND | 0.1 | 0.40352 | 0.1 | 0.40352 | 1,2-Dichloroethene | 1 | ND | ND | ND | ND | ND | ND | ND | ND | ND | ND | ND | ND | ND | ND | 0.00040352 | Not Tested | 0.00040352 | ND | ND
| Train B | 97 | ND | ND | ND | ND | 0.1 | 0.40352 | 0.1 | 0.40352 |  | 2 | ND | ND | ND | ND | ND | ND | ND | ND | ND | ND | ND | ND |  |  | 0.00040352 | Not Tested |  | ND
| Background | 97 | ND | ND | ND | ND | 0.1 | 0.40352 | 0.1 | 0.40352 |  | ND | -- | -- | -- | -- | -- | -- | -- | -- | -- | -- | -- | -- |  |  | Not Tested | Not Tested |  | --
1,2-Dichloropropane | Train A | 113 | ND | ND | ND | ND | 0.1 | 0.47008 | 0.1 | 0.47008 | 1,2-Dichloropropane | 1 | ND | ND | ND | ND | ND | ND | ND | ND | ND | ND | ND | ND | ND | ND | 0.00047008 | Not Tested | 0.00047008 | ND | ND
| Train B | 113 | ND | ND | ND | ND | 0.1 | 0.47008 | 0.1 | 0.47008 |  | 2 | ND | ND | ND | ND | ND | ND | ND | ND | ND | ND | ND | ND |  |  | 0.00047008 | Not Tested |  | ND
| Background | 113 | ND | ND | ND | ND | 0.1 | 0.47008 | 0.1 | 0.47008 |  | ND | -- | -- | -- | -- | -- | -- | -- | -- | -- | -- | -- | -- |  |  | Not Tested | Not Tested |  | --
1,3,5-Trimethylbenzene | Train A | 120 | 0.14263 | 0.71198 | 0.652 | 3.2548 | 0.1 | 0.4992 | 0.1 | 0.4992 | 1,3,5-Trimethylbenzene | 1 | 0.71198 | ND | 0.00020342 | ND | 0.00031985 | ND | 7.0684e-07 | ND | 7.0684e-07 | ND | 1.4425e-06 | ND | 3.5342e-07 | 7.2126e-07 | -- | Not Tested | -- | ND | -128.2%
| Train B | 120 | ND | ND | ND | ND | 0.1 | 0.4992 | 0.1 | 0.4992 |  | 2 | 3.2548 | ND | 0 | ND | 0 | ND | 0 | ND | 0 | ND | 0 | ND |  |  | -- | Not Tested |  | ND
| Background | 120 | 0.10187 | 0.50856 | 0.77425 | 3.8651 | 0.1 | 0.4992 | 0.1 | 0.4992 |  | ND | -- | -- | -- | -- | -- | -- | -- | -- | -- | -- | -- | -- |  |  | Not Tested | Not Tested |  | --
1,3-Butadiene | Train A | 54 | 0.76972 | 1.7291 | 0.815 | 1.8308 | 0.1 | 0.22464 | 0.1 | 0.22464 | 1,3-Butadiene | 1 | 1.7291 | ND | 0.0017291 | ND | 0.0027187 | ND | 6.0081e-06 | ND | 6.0081e-06 | ND | 1.2261e-05 | ND | 5.9577e-06 | 1.2159e-05 | -- | Not Tested | -- | ND | -5.714%
| Train B | 54 | ND | ND | ND | ND | 0.1 | 0.22464 | 0.1 | 0.22464 |  | 2 | 1.8308 | ND | 0.0018308 | ND | 0.0028473 | ND | 5.9073e-06 | ND | 5.9073e-06 | ND | 1.2056e-05 | ND |  |  | -- | Not Tested |  | ND
| Background | 54 | ND | ND | ND | ND | 0.1 | 0.22464 | 0.1 | 0.22464 |  | ND | -- | -- | -- | -- | -- | -- | -- | -- | -- | -- | -- | -- |  |  | Not Tested | Not Tested |  | --
1-Acetoxyacetone | Train A | 116 | ND | ND | ND | ND | 0.1 | 0.48256 | 0.1 | 0.48256 | 1-Acetoxyacetone | 1 | ND | ND | ND | ND | ND | ND | ND | ND | ND | ND | ND | ND | ND | ND | 0.00048256 | Not Tested | 0.00048256 | ND | ND
| Train B | 116 | ND | ND | ND | ND | 0.1 | 0.48256 | 0.1 | 0.48256 |  | 2 | ND | ND | ND | ND | ND | ND | ND | ND | ND | ND | ND | ND |  |  | 0.00048256 | Not Tested |  | ND
| Background | 116 | ND | ND | ND | ND | 0.1 | 0.48256 | 0.1 | 0.48256 |  | ND | -- | -- | -- | -- | -- | -- | -- | -- | -- | -- | -- | -- |  |  | Not Tested | Not Tested |  | --
1-Bromo-2-chloroethane | Train A | 143 | ND | ND | ND | ND | 0.1 | 0.59488 | 0.1 | 0.59488 | 1-Bromo-2-chloroethane | 1 | ND | ND | ND | ND | ND | ND | ND | ND | ND | ND | ND | ND | ND | ND | 0.00059488 | Not Tested | 0.00059488 | ND | ND
| Train B | 143 | ND | ND | ND | ND | 0.1 | 0.59488 | 0.1 | 0.59488 |  | 2 | ND | ND | ND | ND | ND | ND | ND | ND | ND | ND | ND | ND |  |  | 0.00059488 | Not Tested |  | ND
| Background | 143 | ND | ND | ND | ND | 0.1 | 0.59488 | 0.1 | 0.59488 |  | ND | -- | -- | -- | -- | -- | -- | -- | -- | -- | -- | -- | -- |  |  | Not Tested | Not Tested |  | --
1-Butanol | Train A | 74 | ND | ND | 0.095162 | 0.29295 | 0.1 | 0.30784 | 0.1 | 0.30784 | 1-Butanol | 1 | 0.15392 | ND | 0.00015392 | ND | 0.00024201 | ND | 5.3483e-07 | ND | 5.3483e-07 | ND | 1.0915e-06 | ND | 2.6741e-07 | 5.4574e-07 | -- | Not Tested | -- | ND | -62.22%
| Train B | 74 | ND | ND | ND | ND | 0.1 | 0.30784 | 0.1 | 0.30784 |  | 2 | 0.29295 | ND | 0 | ND | 0 | ND | 0 | ND | 0 | ND | 0 | ND |  |  | -- | Not Tested |  | ND
| Background | 74 | ND | ND | 0.30171 | 0.92879 | 0.1 | 0.30784 | 0.1 | 0.30784 |  | ND | -- | -- | -- | -- | -- | -- | -- | -- | -- | -- | -- | -- |  |  | Not Tested | Not Tested |  | --
1-Chloro-2-methylbenzene | Train A | 126.6 | ND | ND | ND | ND | 0.1 | 0.52666 | 0.1 | 0.52666 | 1-Chloro-2-methylbenzene | 1 | ND | ND | ND | ND | ND | ND | ND | ND | ND | ND | ND | ND | ND | ND | 0.00052666 | Not Tested | 0.00052666 | ND | ND
| Train B | 126.6 | ND | ND | ND | ND | 0.1 | 0.52666 | 0.1 | 0.52666 |  | 2 | ND | ND | ND | ND | ND | ND | ND | ND | ND | ND | ND | ND |  |  | 0.00052666 | Not Tested |  | ND
| Background | 126.6 | ND | ND | ND | ND | 0.1 | 0.52666 | 0.1 | 0.52666 |  | ND | -- | -- | -- | -- | -- | -- | -- | -- | -- | -- | -- | -- |  |  | Not Tested | Not Tested |  | --
1-Chloro-3-methylbenzene | Train A | 126.6 | ND | ND | ND | ND | 0.1 | 0.52666 | 0.1 | 0.52666 | 1-Chloro-3-methylbenzene | 1 | ND | ND | ND | ND | ND | ND | ND | ND | ND | ND | ND | ND | ND | ND | 0.00052666 | Not Tested | 0.00052666 | ND | ND
| Train B | 126.6 | ND | ND | ND | ND | 0.1 | 0.52666 | 0.1 | 0.52666 |  | 2 | ND | ND | ND | ND | ND | ND | ND | ND | ND | ND | ND | ND |  |  | 0.00052666 | Not Tested |  | ND
| Background | 126.6 | ND | ND | ND | ND | 0.1 | 0.52666 | 0.1 | 0.52666 |  | ND | -- | -- | -- | -- | -- | -- | -- | -- | -- | -- | -- | -- |  |  | Not Tested | Not Tested |  | --
1-Chloro-4-ethylbenzene | Train A | 140.6 | ND | ND | ND | ND | 0.1 | 0.5849 | 0.1 | 0.5849 | 1-Chloro-4-ethylbenzene | 1 | ND | ND | ND | ND | ND | ND | ND | ND | ND | ND | ND | ND | ND | ND | 0.0005849 | Not Tested | 0.0005849 | ND | ND
| Train B | 140.6 | ND | ND | ND | ND | 0.1 | 0.5849 | 0.1 | 0.5849 |  | 2 | ND | ND | ND | ND | ND | ND | ND | ND | ND | ND | ND | ND |  |  | 0.0005849 | Not Tested |  | ND
| Background | 140.6 | ND | ND | ND | ND | 0.1 | 0.5849 | 0.1 | 0.5849 |  | ND | -- | -- | -- | -- | -- | -- | -- | -- | -- | -- | -- | -- |  |  | Not Tested | Not Tested |  | --
1-Chlorobutane | Train A | 92.57 | ND | ND | ND | ND | 0.1 | 0.38509 | 0.1 | 0.38509 | 1-Chlorobutane | 1 | ND | ND | ND | ND | ND | ND | ND | ND | ND | ND | ND | ND | ND | ND | 0.00038509 | Not Tested | 0.00038509 | ND | ND
| Train B | 92.57 | ND | ND | ND | ND | 0.1 | 0.38509 | 0.1 | 0.38509 |  | 2 | ND | ND | ND | ND | ND | ND | ND | ND | ND | ND | ND | ND |  |  | 0.00038509 | Not Tested |  | ND
| Background | 92.57 | ND | ND | ND | ND | 0.1 | 0.38509 | 0.1 | 0.38509 |  | ND | -- | -- | -- | -- | -- | -- | -- | -- | -- | -- | -- | -- |  |  | Not Tested | Not Tested |  | --
1-Methylnaphthalene | Train A | 142 | ND | ND | ND | ND | 0.1 | 0.59072 | 0.1 | 0.59072 | 1-Methylnaphthalene | 1 | ND | ND | ND | ND | ND | ND | ND | ND | ND | ND | ND | ND | ND | ND | 0.00059072 | Not Tested | 0.00059072 | ND | ND
| Train B | 142 | ND | ND | ND | ND | 0.1 | 0.59072 | 0.1 | 0.59072 |  | 2 | ND | ND | ND | ND | ND | ND | ND | ND | ND | ND | ND | ND |  |  | 0.00059072 | Not Tested |  | ND
| Background | 142 | ND | ND | ND | ND | 0.1 | 0.59072 | 0.1 | 0.59072 |  | ND | -- | -- | -- | -- | -- | -- | -- | -- | -- | -- | -- | -- |  |  | Not Tested | Not Tested |  | --
1-Penten-3-one | Train A | 84 | ND | ND | ND | ND | 0.1 | 0.34944 | 0.1 | 0.34944 | 1-Penten-3-one | 1 | ND | ND | ND | ND | ND | ND | ND | ND | ND | ND | ND | ND | ND | ND | 0.00034944 | Not Tested | 0.00034944 | ND | ND
| Train B | 84 | ND | ND | ND | ND | 0.1 | 0.34944 | 0.1 | 0.34944 |  | 2 | ND | ND | ND | ND | ND | ND | ND | ND | ND | ND | ND | ND |  |  | 0.00034944 | Not Tested |  | ND
| Background | 84 | ND | ND | ND | ND | 0.1 | 0.34944 | 0.1 | 0.34944 |  | ND | -- | -- | -- | -- | -- | -- | -- | -- | -- | -- | -- | -- |  |  | Not Tested | Not Tested |  | --
2,3-Butanedione | Train A | 86 | ND | ND | ND | ND | 0.1 | 0.35776 | 0.1 | 0.35776 | 2,3-Butanedione | 1 | ND | ND | ND | ND | ND | ND | ND | ND | ND | ND | ND | ND | ND | ND | 0.00035776 | Not Tested | 0.00035776 | ND | ND
| Train B | 86 | ND | ND | ND | ND | 0.1 | 0.35776 | 0.1 | 0.35776 |  | 2 | ND | ND | ND | ND | ND | ND | ND | ND | ND | ND | ND | ND |  |  | 0.00035776 | Not Tested |  | ND
| Background | 86 | ND | ND | ND | ND | 0.1 | 0.35776 | 0.1 | 0.35776 |  | ND | -- | -- | -- | -- | -- | -- | -- | -- | -- | -- | -- | -- |  |  | Not Tested | Not Tested |  | --
2,3-Pentanedione | Train A | 100 | ND | ND | ND | ND | 0.1 | 0.416 | 0.1 | 0.416 | 2,3-Pentanedione | 1 | ND | ND | ND | ND | ND | ND | ND | ND | ND | ND | ND | ND | ND | ND | 0.000416 | Not Tested | 0.000416 | ND | ND
| Train B | 100 | ND | ND | ND | ND | 0.1 | 0.416 | 0.1 | 0.416 |  | 2 | ND | ND | ND | ND | ND | ND | ND | ND | ND | ND | ND | ND |  |  | 0.000416 | Not Tested |  | ND
| Background | 100 | ND | ND | ND | ND | 0.1 | 0.416 | 0.1 | 0.416 |  | ND | -- | -- | -- | -- | -- | -- | -- | -- | -- | -- | -- | -- |  |  | Not Tested | Not Tested |  | --
2,5-Dimethylfuran | Train A | 96 | ND | ND | ND | ND | 0.1 | 0.39936 | 0.1 | 0.39936 | 2,5-Dimethylfuran | 1 | ND | ND | ND | ND | ND | ND | ND | ND | ND | ND | ND | ND | ND | ND | 0.00039936 | Not Tested | 0.00039936 | ND | ND
| Train B | 96 | ND | ND | ND | ND | 0.1 | 0.39936 | 0.1 | 0.39936 |  | 2 | ND | ND | ND | ND | ND | ND | ND | ND | ND | ND | ND | ND |  |  | 0.00039936 | Not Tested |  | ND
| Background | 96 | ND | ND | ND | ND | 0.1 | 0.39936 | 0.1 | 0.39936 |  | ND | -- | -- | -- | -- | -- | -- | -- | -- | -- | -- | -- | -- |  |  | Not Tested | Not Tested |  | --
2-Bromo-1-chloropropane | Train A | 157 | ND | ND | ND | ND | 0.1 | 0.65312 | 0.1 | 0.65312 | 2-Bromo-1-chloropropane | 1 | ND | ND | ND | ND | ND | ND | ND | ND | ND | ND | ND | ND | ND | ND | 0.00065312 | Not Tested | 0.00065312 | ND | ND
| Train B | 157 | ND | ND | ND | ND | 0.1 | 0.65312 | 0.1 | 0.65312 |  | 2 | ND | ND | ND | ND | ND | ND | ND | ND | ND | ND | ND | ND |  |  | 0.00065312 | Not Tested |  | ND
| Background | 157 | ND | ND | ND | ND | 0.1 | 0.65312 | 0.1 | 0.65312 |  | ND | -- | -- | -- | -- | -- | -- | -- | -- | -- | -- | -- | -- |  |  | Not Tested | Not Tested |  | --
2-Butanone | Train A | 72 | 0.45587 | 1.3654 | 0.81224 | 2.4328 | 0.1 | 0.29952 | 0.1 | 0.29952 | 2-Butanone | 1 | 1.3654 | ND | 0.0013654 | ND | 0.0021469 | ND | 4.7444e-06 | ND | 4.7444e-06 | ND | 9.6825e-06 | ND | 3.1376e-06 | 6.4032e-06 | -- | Not Tested | -- | ND | -56.21%
| Train B | 72 | ND | ND | ND | ND | 0.1 | 0.29952 | 0.1 | 0.29952 |  | 2 | 2.4328 | ND | 0.00047441 | ND | 0.0007378 | ND | 1.5307e-06 | ND | 1.5307e-06 | ND | 3.1239e-06 | ND |  |  | -- | Not Tested |  | ND
| Background | 72 | ND | ND | 0.65385 | 1.9584 | 0.1 | 0.29952 | 0.1 | 0.29952 |  | ND | -- | -- | -- | -- | -- | -- | -- | -- | -- | -- | -- | -- |  |  | Not Tested | Not Tested |  | --
2-Cyclopenten-1-one | Train A | 82 | ND | ND | ND | ND | 0.1 | 0.34112 | 0.1 | 0.34112 | 2-Cyclopenten-1-one | 1 | ND | ND | ND | ND | ND | ND | ND | ND | ND | ND | ND | ND | ND | ND | 0.00034112 | Not Tested | 0.00034112 | ND | ND
| Train B | 82 | ND | ND | ND | ND | 0.1 | 0.34112 | 0.1 | 0.34112 |  | 2 | ND | ND | ND | ND | ND | ND | ND | ND | ND | ND | ND | ND |  |  | 0.00034112 | Not Tested |  | ND
| Background | 82 | ND | ND | ND | ND | 0.1 | 0.34112 | 0.1 | 0.34112 |  | ND | -- | -- | -- | -- | -- | -- | -- | -- | -- | -- | -- | -- |  |  | Not Tested | Not Tested |  | --
2-Furaldehyde | Train A | 96 | ND | ND | ND | ND | 0.1 | 0.39936 | 0.1 | 0.39936 | 2-Furaldehyde | 1 | ND | ND | ND | ND | ND | ND | ND | ND | ND | ND | ND | ND | ND | ND | 0.00039936 | Not Tested | 0.00039936 | ND | ND
| Train B | 96 | ND | ND | ND | ND | 0.1 | 0.39936 | 0.1 | 0.39936 |  | 2 | ND | ND | ND | ND | ND | ND | ND | ND | ND | ND | ND | ND |  |  | 0.00039936 | Not Tested |  | ND
| Background | 96 | ND | ND | ND | ND | 0.1 | 0.39936 | 0.1 | 0.39936 |  | ND | -- | -- | -- | -- | -- | -- | -- | -- | -- | -- | -- | -- |  |  | Not Tested | Not Tested |  | --
2-Heptanone | Train A | 114 | ND | ND | ND | ND | 0.1 | 0.47424 | 0.1 | 0.47424 | 2-Heptanone | 1 | ND | ND | ND | ND | ND | ND | ND | ND | ND | ND | ND | ND | ND | ND | 0.00047424 | Not Tested | 0.00047424 | ND | ND
| Train B | 114 | ND | ND | ND | ND | 0.1 | 0.47424 | 0.1 | 0.47424 |  | 2 | ND | ND | ND | ND | ND | ND | ND | ND | ND | ND | ND | ND |  |  | 0.00047424 | Not Tested |  | ND
| Background | 114 | ND | ND | ND | ND | 0.1 | 0.47424 | 0.1 | 0.47424 |  | ND | -- | -- | -- | -- | -- | -- | -- | -- | -- | -- | -- | -- |  |  | Not Tested | Not Tested |  | --
2-Hexanone | Train A | 100 | ND | ND | ND | ND | 0.1 | 0.416 | 0.1 | 0.416 | 2-Hexanone | 1 | ND | ND | ND | ND | ND | ND | ND | ND | ND | ND | ND | ND | ND | ND | 0.000416 | Not Tested | 0.000416 | ND | ND
| Train B | 100 | ND | ND | ND | ND | 0.1 | 0.416 | 0.1 | 0.416 |  | 2 | ND | ND | ND | ND | ND | ND | ND | ND | ND | ND | ND | ND |  |  | 0.000416 | Not Tested |  | ND
| Background | 100 | ND | ND | ND | ND | 0.1 | 0.416 | 0.1 | 0.416 |  | ND | -- | -- | -- | -- | -- | -- | -- | -- | -- | -- | -- | -- |  |  | Not Tested | Not Tested |  | --
2-Methylfuran | Train A | 82 | ND | ND | ND | ND | 0.1 | 0.34112 | 0.1 | 0.34112 | 2-Methylfuran | 1 | ND | ND | ND | ND | ND | ND | ND | ND | ND | ND | ND | ND | ND | ND | 0.00034112 | Not Tested | 0.00034112 | ND | ND
| Train B | 82 | ND | ND | ND | ND | 0.1 | 0.34112 | 0.1 | 0.34112 |  | 2 | ND | ND | ND | ND | ND | ND | ND | ND | ND | ND | ND | ND |  |  | 0.00034112 | Not Tested |  | ND
| Background | 82 | ND | ND | ND | ND | 0.1 | 0.34112 | 0.1 | 0.34112 |  | ND | -- | -- | -- | -- | -- | -- | -- | -- | -- | -- | -- | -- |  |  | Not Tested | Not Tested |  | --
2-Methylnaphthalene | Train A | 142 | ND | ND | ND | ND | 0.1 | 0.59072 | 0.1 | 0.59072 | 2-Methylnaphthalene | 1 | ND | ND | ND | ND | ND | ND | ND | ND | ND | ND | ND | ND | ND | ND | 0.00059072 | Not Tested | 0.00059072 | ND | ND
| Train B | 142 | ND | ND | ND | ND | 0.1 | 0.59072 | 0.1 | 0.59072 |  | 2 | ND | ND | ND | ND | ND | ND | ND | ND | ND | ND | ND | ND |  |  | 0.00059072 | Not Tested |  | ND
| Background | 142 | ND | ND | ND | ND | 0.1 | 0.59072 | 0.1 | 0.59072 |  | ND | -- | -- | -- | -- | -- | -- | -- | -- | -- | -- | -- | -- |  |  | Not Tested | Not Tested |  | --
2-Methylthiophene | Train A | 98 | ND | ND | ND | ND | 0.1 | 0.40768 | 0.1 | 0.40768 | 2-Methylthiophene | 1 | ND | ND | ND | ND | ND | ND | ND | ND | ND | ND | ND | ND | ND | ND | 0.00040768 | Not Tested | 0.00040768 | ND | ND
| Train B | 98 | ND | ND | ND | ND | 0.1 | 0.40768 | 0.1 | 0.40768 |  | 2 | ND | ND | ND | ND | ND | ND | ND | ND | ND | ND | ND | ND |  |  | 0.00040768 | Not Tested |  | ND
| Background | 98 | ND | ND | ND | ND | 0.1 | 0.40768 | 0.1 | 0.40768 |  | ND | -- | -- | -- | -- | -- | -- | -- | -- | -- | -- | -- | -- |  |  | Not Tested | Not Tested |  | --
2-Nonanone | Train A | 142 | ND | ND | ND | ND | 0.1 | 0.59072 | 0.1 | 0.59072 | 2-Nonanone | 1 | ND | ND | ND | ND | ND | ND | ND | ND | ND | ND | ND | ND | ND | ND | 0.00059072 | Not Tested | 0.00059072 | ND | ND
| Train B | 142 | ND | ND | ND | ND | 0.1 | 0.59072 | 0.1 | 0.59072 |  | 2 | ND | ND | ND | ND | ND | ND | ND | ND | ND | ND | ND | ND |  |  | 0.00059072 | Not Tested |  | ND
| Background | 142 | ND | ND | ND | ND | 0.1 | 0.59072 | 0.1 | 0.59072 |  | ND | -- | -- | -- | -- | -- | -- | -- | -- | -- | -- | -- | -- |  |  | Not Tested | Not Tested |  | --
2-Pentanone | Train A | 86 | ND | ND | ND | ND | 0.1 | 0.35776 | 0.1 | 0.35776 | 2-Pentanone | 1 | ND | ND | ND | ND | ND | ND | ND | ND | ND | ND | ND | ND | ND | ND | 0.00035776 | Not Tested | 0.00035776 | ND | ND
| Train B | 86 | ND | ND | ND | ND | 0.1 | 0.35776 | 0.1 | 0.35776 |  | 2 | ND | ND | ND | ND | ND | ND | ND | ND | ND | ND | ND | ND |  |  | 0.00035776 | Not Tested |  | ND
| Background | 86 | ND | ND | ND | ND | 0.1 | 0.35776 | 0.1 | 0.35776 |  | ND | -- | -- | -- | -- | -- | -- | -- | -- | -- | -- | -- | -- |  |  | Not Tested | Not Tested |  | --
2-Propanol | Train A | 60 | ND | ND | ND | ND | 0.1 | 0.2496 | 0.1 | 0.2496 | 2-Propanol | 1 | ND | ND | ND | ND | ND | ND | ND | ND | ND | ND | ND | ND | ND | ND | 0.0002496 | Not Tested | 0.0002496 | ND | ND
| Train B | 60 | ND | ND | ND | ND | 0.1 | 0.2496 | 0.1 | 0.2496 |  | 2 | ND | ND | ND | ND | ND | ND | ND | ND | ND | ND | ND | ND |  |  | 0.0002496 | Not Tested |  | ND
| Background | 60 | ND | ND | ND | ND | 0.1 | 0.2496 | 0.1 | 0.2496 |  | ND | -- | -- | -- | -- | -- | -- | -- | -- | -- | -- | -- | -- |  |  | Not Tested | Not Tested |  | --
2-Thiophenecarboxaldehyde | Train A | 112 | ND | ND | ND | ND | 0.1 | 0.46592 | 0.1 | 0.46592 | 2-Thiophenecarboxaldehyde | 1 | ND | ND | ND | ND | ND | ND | ND | ND | ND | ND | ND | ND | ND | ND | 0.00046592 | Not Tested | 0.00046592 | ND | ND
| Train B | 112 | ND | ND | ND | ND | 0.1 | 0.46592 | 0.1 | 0.46592 |  | 2 | ND | ND | ND | ND | ND | ND | ND | ND | ND | ND | ND | ND |  |  | 0.00046592 | Not Tested |  | ND
| Background | 112 | ND | ND | ND | ND | 0.1 | 0.46592 | 0.1 | 0.46592 |  | ND | -- | -- | -- | -- | -- | -- | -- | -- | -- | -- | -- | -- |  |  | Not Tested | Not Tested |  | --
3-Furaldehyde | Train A | 96 | ND | ND | ND | ND | 0.1 | 0.39936 | 0.1 | 0.39936 | 3-Furaldehyde | 1 | ND | ND | ND | ND | ND | ND | ND | ND | ND | ND | ND | ND | ND | ND | 0.00039936 | Not Tested | 0.00039936 | ND | ND
| Train B | 96 | ND | ND | ND | ND | 0.1 | 0.39936 | 0.1 | 0.39936 |  | 2 | ND | ND | ND | ND | ND | ND | ND | ND | ND | ND | ND | ND |  |  | 0.00039936 | Not Tested |  | ND
| Background | 96 | ND | ND | ND | ND | 0.1 | 0.39936 | 0.1 | 0.39936 |  | ND | -- | -- | -- | -- | -- | -- | -- | -- | -- | -- | -- | -- |  |  | Not Tested | Not Tested |  | --
3-Methyl-2-butanone | Train A | 86 | ND | ND | ND | ND | 0.1 | 0.35776 | 0.1 | 0.35776 | 3-Methyl-2-butanone | 1 | ND | ND | ND | ND | ND | ND | ND | ND | ND | ND | ND | ND | ND | ND | 0.00035776 | Not Tested | 0.00035776 | ND | ND
| Train B | 86 | ND | ND | ND | ND | 0.1 | 0.35776 | 0.1 | 0.35776 |  | 2 | ND | ND | ND | ND | ND | ND | ND | ND | ND | ND | ND | ND |  |  | 0.00035776 | Not Tested |  | ND
| Background | 86 | ND | ND | ND | ND | 0.1 | 0.35776 | 0.1 | 0.35776 |  | ND | -- | -- | -- | -- | -- | -- | -- | -- | -- | -- | -- | -- |  |  | Not Tested | Not Tested |  | --
3-Methylfuran | Train A | 82 | ND | ND | ND | ND | 0.1 | 0.34112 | 0.1 | 0.34112 | 3-Methylfuran | 1 | ND | ND | ND | ND | ND | ND | ND | ND | ND | ND | ND | ND | ND | ND | 0.00034112 | Not Tested | 0.00034112 | ND | ND
| Train B | 82 | ND | ND | ND | ND | 0.1 | 0.34112 | 0.1 | 0.34112 |  | 2 | ND | ND | ND | ND | ND | ND | ND | ND | ND | ND | ND | ND |  |  | 0.00034112 | Not Tested |  | ND
| Background | 82 | ND | ND | ND | ND | 0.1 | 0.34112 | 0.1 | 0.34112 |  | ND | -- | -- | -- | -- | -- | -- | -- | -- | -- | -- | -- | -- |  |  | Not Tested | Not Tested |  | --
3-Methylthiophene | Train A | 98 | ND | ND | ND | ND | 0.1 | 0.40768 | 0.1 | 0.40768 | 3-Methylthiophene | 1 | ND | ND | ND | ND | ND | ND | ND | ND | ND | ND | ND | ND | ND | ND | 0.00040768 | Not Tested | 0.00040768 | ND | ND
| Train B | 98 | ND | ND | ND | ND | 0.1 | 0.40768 | 0.1 | 0.40768 |  | 2 | ND | ND | ND | ND | ND | ND | ND | ND | ND | ND | ND | ND |  |  | 0.00040768 | Not Tested |  | ND
| Background | 98 | ND | ND | ND | ND | 0.1 | 0.40768 | 0.1 | 0.40768 |  | ND | -- | -- | -- | -- | -- | -- | -- | -- | -- | -- | -- | -- |  |  | Not Tested | Not Tested |  | --
3-Pentanone | Train A | 86 | ND | ND | ND | ND | 0.1 | 0.35776 | 0.1 | 0.35776 | 3-Pentanone | 1 | ND | ND | ND | ND | ND | ND | ND | ND | ND | ND | ND | ND | ND | ND | 0.00035776 | Not Tested | 0.00035776 | ND | ND
| Train B | 86 | ND | ND | ND | ND | 0.1 | 0.35776 | 0.1 | 0.35776 |  | 2 | ND | ND | ND | ND | ND | ND | ND | ND | ND | ND | ND | ND |  |  | 0.00035776 | Not Tested |  | ND
| Background | 86 | ND | ND | ND | ND | 0.1 | 0.35776 | 0.1 | 0.35776 |  | ND | -- | -- | -- | -- | -- | -- | -- | -- | -- | -- | -- | -- |  |  | Not Tested | Not Tested |  | --
4-Methyl-2-pentanone | Train A | 100 | ND | ND | ND | ND | 0.1 | 0.416 | 0.1 | 0.416 | 4-Methyl-2-pentanone | 1 | ND | ND | ND | ND | ND | ND | ND | ND | ND | ND | ND | ND | ND | ND | 0.000416 | Not Tested | 0.000416 | ND | ND
| Train B | 100 | ND | ND | ND | ND | 0.1 | 0.416 | 0.1 | 0.416 |  | 2 | ND | ND | ND | ND | ND | ND | ND | ND | ND | ND | ND | ND |  |  | 0.000416 | Not Tested |  | ND
| Background | 100 | ND | ND | ND | ND | 0.1 | 0.416 | 0.1 | 0.416 |  | ND | -- | -- | -- | -- | -- | -- | -- | -- | -- | -- | -- | -- |  |  | Not Tested | Not Tested |  | --
4-Methylbenzonitrile | Train A | 117 | ND | ND | ND | ND | 0.1 | 0.48672 | 0.1 | 0.48672 | 4-Methylbenzonitrile | 1 | ND | ND | ND | ND | ND | ND | ND | ND | ND | ND | ND | ND | ND | ND | 0.00048672 | Not Tested | 0.00048672 | ND | ND
| Train B | 117 | ND | ND | ND | ND | 0.1 | 0.48672 | 0.1 | 0.48672 |  | 2 | ND | ND | ND | ND | ND | ND | ND | ND | ND | ND | ND | ND |  |  | 0.00048672 | Not Tested |  | ND
| Background | 117 | ND | ND | ND | ND | 0.1 | 0.48672 | 0.1 | 0.48672 |  | ND | -- | -- | -- | -- | -- | -- | -- | -- | -- | -- | -- | -- |  |  | Not Tested | Not Tested |  | --
5-Methyl-2-furaldehyde | Train A | 110 | ND | ND | ND | ND | 0.1 | 0.4576 | 0.1 | 0.4576 | 5-Methyl-2-furaldehyde | 1 | ND | ND | ND | ND | ND | ND | ND | ND | ND | ND | ND | ND | ND | ND | 0.0004576 | Not Tested | 0.0004576 | ND | ND
| Train B | 110 | ND | ND | ND | ND | 0.1 | 0.4576 | 0.1 | 0.4576 |  | 2 | ND | ND | ND | ND | ND | ND | ND | ND | ND | ND | ND | ND |  |  | 0.0004576 | Not Tested |  | ND
| Background | 110 | ND | ND | ND | ND | 0.1 | 0.4576 | 0.1 | 0.4576 |  | ND | -- | -- | -- | -- | -- | -- | -- | -- | -- | -- | -- | -- |  |  | Not Tested | Not Tested |  | --
Acetaldehyde | Train A | 44 | ND | ND | ND | ND | 0.1 | 0.18304 | 0.1 | 0.18304 | Acetaldehyde | 1 | ND | ND | ND | ND | ND | ND | ND | ND | ND | ND | ND | ND | ND | ND | 0.00018304 | Not Tested | 0.00018304 | ND | ND
| Train B | 44 | ND | ND | ND | ND | 0.1 | 0.18304 | 0.1 | 0.18304 |  | 2 | ND | ND | ND | ND | ND | ND | ND | ND | ND | ND | ND | ND |  |  | 0.00018304 | Not Tested |  | ND
| Background | 44 | ND | ND | ND | ND | 0.1 | 0.18304 | 0.1 | 0.18304 |  | ND | -- | -- | -- | -- | -- | -- | -- | -- | -- | -- | -- | -- |  |  | Not Tested | Not Tested |  | --
Acetic Acid | Train A | 60 | ND | ND | ND | ND | 0.1 | 0.2496 | 0.1 | 0.2496 | Acetic Acid | 1 | ND | ND | ND | ND | ND | ND | ND | ND | ND | ND | ND | ND | ND | ND | 0.0002496 | Not Tested | 0.0002496 | ND | ND
| Train B | 60 | ND | ND | ND | ND | 0.1 | 0.2496 | 0.1 | 0.2496 |  | 2 | ND | ND | ND | ND | ND | ND | ND | ND | ND | ND | ND | ND |  |  | 0.0002496 | Not Tested |  | ND
| Background | 60 | ND | ND | ND | ND | 0.1 | 0.2496 | 0.1 | 0.2496 |  | ND | -- | -- | -- | -- | -- | -- | -- | -- | -- | -- | -- | -- |  |  | Not Tested | Not Tested |  | --
Acetone | Train A | 58 | 0.1279 | 0.30859 | ND | ND | 0.1 | 0.24128 | 0.1 | 0.24128 | Acetone | 1 | 0.30859 | ND | 0.00030859 | ND | 0.00048521 | ND | 1.0723e-06 | ND | 1.0723e-06 | ND | 2.1883e-06 | ND | 7.3076e-07 | 1.4913e-06 | -- | Not Tested | -- | ND | 87.58%
| Train B | 58 | ND | ND | ND | ND | 0.1 | 0.24128 | 0.1 | 0.24128 |  | 2 | 0.12064 | ND | 0.00012064 | ND | 0.00018762 | ND | 3.8926e-07 | ND | 3.8926e-07 | ND | 7.944e-07 | ND |  |  | -- | Not Tested |  | ND
| Background | 58 | ND | ND | ND | ND | 0.1 | 0.24128 | 0.1 | 0.24128 |  | ND | -- | -- | -- | -- | -- | -- | -- | -- | -- | -- | -- | -- |  |  | Not Tested | Not Tested |  | --
Acetonitrile | Train A | 41 | ND | ND | ND | ND | 0.1 | 0.17056 | 0.1 | 0.17056 | Acetonitrile | 1 | ND | ND | ND | ND | ND | ND | ND | ND | ND | ND | ND | ND | ND | ND | 0.00017056 | Not Tested | 0.00017056 | ND | ND
| Train B | 41 | ND | ND | ND | ND | 0.1 | 0.17056 | 0.1 | 0.17056 |  | 2 | ND | ND | ND | ND | ND | ND | ND | ND | ND | ND | ND | ND |  |  | 0.00017056 | Not Tested |  | ND
| Background | 41 | ND | ND | ND | ND | 0.1 | 0.17056 | 0.1 | 0.17056 |  | ND | -- | -- | -- | -- | -- | -- | -- | -- | -- | -- | -- | -- |  |  | Not Tested | Not Tested |  | --
Acetophenone | Train A | 120 | ND | ND | ND | ND | 0.1 | 0.4992 | 0.1 | 0.4992 | Acetophenone | 1 | ND | ND | ND | ND | ND | ND | ND | ND | ND | ND | ND | ND | ND | ND | 0.0004992 | Not Tested | 0.0004992 | ND | ND
| Train B | 120 | ND | ND | ND | ND | 0.1 | 0.4992 | 0.1 | 0.4992 |  | 2 | ND | ND | ND | ND | ND | ND | ND | ND | ND | ND | ND | ND |  |  | 0.0004992 | Not Tested |  | ND
| Background | 120 | ND | ND | ND | ND | 0.1 | 0.4992 | 0.1 | 0.4992 |  | ND | -- | -- | -- | -- | -- | -- | -- | -- | -- | -- | -- | -- |  |  | Not Tested | Not Tested |  | --
Acrolein | Train A | 56 | ND | ND | ND | ND | 0.1 | 0.23296 | 0.1 | 0.23296 | Acrolein | 1 | ND | ND | ND | ND | ND | ND | ND | ND | ND | ND | ND | ND | ND | ND | 0.00023296 | Not Tested | 0.00023296 | ND | ND
| Train B | 56 | ND | ND | ND | ND | 0.1 | 0.23296 | 0.1 | 0.23296 |  | 2 | ND | ND | ND | ND | ND | ND | ND | ND | ND | ND | ND | ND |  |  | 0.00023296 | Not Tested |  | ND
| Background | 56 | ND | ND | ND | ND | 0.1 | 0.23296 | 0.1 | 0.23296 |  | ND | -- | -- | -- | -- | -- | -- | -- | -- | -- | -- | -- | -- |  |  | Not Tested | Not Tested |  | --
Acrylonitrile (2-Propenenitrile) | Train A | 53 | ND | ND | ND | ND | 0.1 | 0.22048 | 0.1 | 0.22048 | Acrylonitrile (2-Propenenitrile) | 1 | ND | ND | ND | ND | ND | ND | ND | ND | ND | ND | ND | ND | ND | ND | 0.00022048 | Not Tested | 0.00022048 | ND | ND
| Train B | 53 | ND | ND | ND | ND | 0.1 | 0.22048 | 0.1 | 0.22048 |  | 2 | ND | ND | ND | ND | ND | ND | ND | ND | ND | ND | ND | ND |  |  | 0.00022048 | Not Tested |  | ND
| Background | 53 | ND | ND | ND | ND | 0.1 | 0.22048 | 0.1 | 0.22048 |  | ND | -- | -- | -- | -- | -- | -- | -- | -- | -- | -- | -- | -- |  |  | Not Tested | Not Tested |  | --
Allylchloride | Train A | 76.5 | ND | ND | ND | ND | 0.1 | 0.31824 | 0.1 | 0.31824 | Allylchloride | 1 | ND | ND | ND | ND | ND | ND | ND | ND | ND | ND | ND | ND | ND | ND | 0.00031824 | Not Tested | 0.00031824 | ND | ND
| Train B | 76.5 | ND | ND | ND | ND | 0.1 | 0.31824 | 0.1 | 0.31824 |  | 2 | ND | ND | ND | ND | ND | ND | ND | ND | ND | ND | ND | ND |  |  | 0.00031824 | Not Tested |  | ND
| Background | 76.5 | ND | ND | ND | ND | 0.1 | 0.31824 | 0.1 | 0.31824 |  | ND | -- | -- | -- | -- | -- | -- | -- | -- | -- | -- | -- | -- |  |  | Not Tested | Not Tested |  | --
Benzaldehyde | Train A | 106 | ND | ND | ND | ND | 0.1 | 0.44096 | 0.1 | 0.44096 | Benzaldehyde | 1 | ND | ND | ND | ND | ND | ND | ND | ND | ND | ND | ND | ND | ND | ND | 0.00044096 | Not Tested | 0.00044096 | ND | ND
| Train B | 106 | ND | ND | ND | ND | 0.1 | 0.44096 | 0.1 | 0.44096 |  | 2 | ND | ND | ND | ND | ND | ND | ND | ND | ND | ND | ND | ND |  |  | 0.00044096 | Not Tested |  | ND
| Background | 106 | ND | ND | ND | ND | 0.1 | 0.44096 | 0.1 | 0.44096 |  | ND | -- | -- | -- | -- | -- | -- | -- | -- | -- | -- | -- | -- |  |  | Not Tested | Not Tested |  | --
Benzene | Train A | 78 | 8.3067 | 26.9537 | 8.5888 | 27.8691 | 0.1 | 0.32448 | 0.1 | 0.32448 | Benzene | 1 | 26.9537 | ND | 0.012307 | ND | 0.019351 | ND | 4.2764e-05 | ND | 4.2764e-05 | ND | 8.7273e-05 | ND | 3.6971e-05 | 7.545e-05 | -- | Not Tested | -- | ND | -3.34%
| Train B | 78 | ND | ND | ND | ND | 0.1 | 0.32448 | 0.1 | 0.32448 |  | 2 | 27.8691 | ND | 0.0096626 | ND | 0.015027 | ND | 3.1177e-05 | ND | 3.1177e-05 | ND | 6.3627e-05 | ND |  |  | -- | Not Tested |  | ND
| Background | 78 | 4.5138 | 14.6465 | 5.611 | 18.2064 | 0.1 | 0.32448 | 0.1 | 0.32448 |  | ND | -- | -- | -- | -- | -- | -- | -- | -- | -- | -- | -- | -- |  |  | Not Tested | Not Tested |  | --
Benzofuran | Train A | 118 | ND | ND | ND | ND | 0.1 | 0.49088 | 0.1 | 0.49088 | Benzofuran | 1 | ND | ND | ND | ND | ND | ND | ND | ND | ND | ND | ND | ND | ND | ND | 0.00049088 | Not Tested | 0.00049088 | ND | ND
| Train B | 118 | ND | ND | ND | ND | 0.1 | 0.49088 | 0.1 | 0.49088 |  | 2 | ND | ND | ND | ND | ND | ND | ND | ND | ND | ND | ND | ND |  |  | 0.00049088 | Not Tested |  | ND
| Background | 118 | ND | ND | ND | ND | 0.1 | 0.49088 | 0.1 | 0.49088 |  | ND | -- | -- | -- | -- | -- | -- | -- | -- | -- | -- | -- | -- |  |  | Not Tested | Not Tested |  | --
Benzonitrile | Train A | 103 | ND | ND | ND | ND | 0.1 | 0.42848 | 0.1 | 0.42848 | Benzonitrile | 1 | ND | ND | ND | ND | ND | ND | ND | ND | ND | ND | ND | ND | ND | ND | 0.00042848 | Not Tested | 0.00042848 | ND | ND
| Train B | 103 | ND | ND | ND | ND | 0.1 | 0.42848 | 0.1 | 0.42848 |  | 2 | ND | ND | ND | ND | ND | ND | ND | ND | ND | ND | ND | ND |  |  | 0.00042848 | Not Tested |  | ND
| Background | 103 | ND | ND | ND | ND | 0.1 | 0.42848 | 0.1 | 0.42848 |  | ND | -- | -- | -- | -- | -- | -- | -- | -- | -- | -- | -- | -- |  |  | Not Tested | Not Tested |  | --
Benzylchloride | Train A | 127 | ND | ND | ND | ND | 0.1 | 0.52832 | 0.1 | 0.52832 | Benzylchloride | 1 | ND | ND | ND | ND | ND | ND | ND | ND | ND | ND | ND | ND | ND | ND | 0.00052832 | Not Tested | 0.00052832 | ND | ND
| Train B | 127 | ND | ND | ND | ND | 0.1 | 0.52832 | 0.1 | 0.52832 |  | 2 | ND | ND | ND | ND | ND | ND | ND | ND | ND | ND | ND | ND |  |  | 0.00052832 | Not Tested |  | ND
| Background | 127 | ND | ND | ND | ND | 0.1 | 0.52832 | 0.1 | 0.52832 |  | ND | -- | -- | -- | -- | -- | -- | -- | -- | -- | -- | -- | -- |  |  | Not Tested | Not Tested |  | --
Butanal | Train A | 72 | ND | ND | ND | ND | 0.1 | 0.29952 | 0.1 | 0.29952 | Butanal | 1 | ND | ND | ND | ND | ND | ND | ND | ND | ND | ND | ND | ND | ND | ND | 0.00029952 | Not Tested | 0.00029952 | ND | ND
| Train B | 72 | ND | ND | ND | ND | 0.1 | 0.29952 | 0.1 | 0.29952 |  | 2 | ND | ND | ND | ND | ND | ND | ND | ND | ND | ND | ND | ND |  |  | 0.00029952 | Not Tested |  | ND
| Background | 72 | ND | ND | ND | ND | 0.1 | 0.29952 | 0.1 | 0.29952 |  | ND | -- | -- | -- | -- | -- | -- | -- | -- | -- | -- | -- | -- |  |  | Not Tested | Not Tested |  | --
Carbontetrachloride | Train A | 154 | ND | ND | 0.14006 | 0.89726 | 0.1 | 0.64064 | 0.1 | 0.64064 | Carbontetrachloride | 1 | 0.32032 | ND | 0.00032032 | ND | 0.00050365 | ND | 1.113e-06 | ND | 1.113e-06 | ND | 2.2715e-06 | ND | 7.4689e-07 | 1.5243e-06 | -- | Not Tested | -- | ND | -94.77%
| Train B | 154 | ND | ND | ND | ND | 0.1 | 0.64064 | 0.1 | 0.64064 |  | 2 | 0.89726 | ND | 0.00011801 | ND | 0.00018353 | ND | 3.8077e-07 | ND | 3.8077e-07 | ND | 7.7708e-07 | ND |  |  | -- | Not Tested |  | ND
| Background | 154 | ND | ND | 0.12164 | 0.77925 | 0.1 | 0.64064 | 0.1 | 0.64064 |  | ND | -- | -- | -- | -- | -- | -- | -- | -- | -- | -- | -- | -- |  |  | Not Tested | Not Tested |  | --
Chlorobenzene | Train A | 113 | ND | ND | ND | ND | 0.1 | 0.47008 | 0.1 | 0.47008 | Chlorobenzene | 1 | ND | ND | ND | ND | ND | ND | ND | ND | ND | ND | ND | ND | ND | ND | 0.00047008 | Not Tested | 0.00047008 | ND | ND
| Train B | 113 | ND | ND | ND | ND | 0.1 | 0.47008 | 0.1 | 0.47008 |  | 2 | ND | ND | ND | ND | ND | ND | ND | ND | ND | ND | ND | ND |  |  | 0.00047008 | Not Tested |  | ND
| Background | 113 | ND | ND | ND | ND | 0.1 | 0.47008 | 0.1 | 0.47008 |  | ND | -- | -- | -- | -- | -- | -- | -- | -- | -- | -- | -- | -- |  |  | Not Tested | Not Tested |  | --
Chloroethene | Train A | 63 | ND | ND | ND | ND | 0.1 | 0.26208 | 0.1 | 0.26208 | Chloroethene | 1 | ND | ND | ND | ND | ND | ND | ND | ND | ND | ND | ND | ND | ND | ND | 0.00026208 | Not Tested | 0.00026208 | ND | ND
| Train B | 63 | ND | ND | ND | ND | 0.1 | 0.26208 | 0.1 | 0.26208 |  | 2 | ND | ND | ND | ND | ND | ND | ND | ND | ND | ND | ND | ND |  |  | 0.00026208 | Not Tested |  | ND
| Background | 63 | ND | ND | ND | ND | 0.1 | 0.26208 | 0.1 | 0.26208 |  | ND | -- | -- | -- | -- | -- | -- | -- | -- | -- | -- | -- | -- |  |  | Not Tested | Not Tested |  | --
Chloroform | Train A | 119 | ND | ND | ND | ND | 0.1 | 0.49504 | 0.1 | 0.49504 | Chloroform | 1 | ND | ND | ND | ND | ND | ND | ND | ND | ND | ND | ND | ND | ND | ND | 0.00049504 | Not Tested | 0.00049504 | ND | ND
| Train B | 119 | ND | ND | ND | ND | 0.1 | 0.49504 | 0.1 | 0.49504 |  | 2 | ND | ND | ND | ND | ND | ND | ND | ND | ND | ND | ND | ND |  |  | 0.00049504 | Not Tested |  | ND
| Background | 119 | ND | ND | ND | ND | 0.1 | 0.49504 | 0.1 | 0.49504 |  | ND | -- | -- | -- | -- | -- | -- | -- | -- | -- | -- | -- | -- |  |  | Not Tested | Not Tested |  | --
cis 1,3-Dichloro-1-propene | Train A | 111 | ND | ND | ND | ND | 0.1 | 0.46176 | 0.1 | 0.46176 | cis 1,3-Dichloro-1-propene | 1 | ND | ND | ND | ND | ND | ND | ND | ND | ND | ND | ND | ND | ND | ND | 0.00046176 | Not Tested | 0.00046176 | ND | ND
| Train B | 111 | ND | ND | ND | ND | 0.1 | 0.46176 | 0.1 | 0.46176 |  | 2 | ND | ND | ND | ND | ND | ND | ND | ND | ND | ND | ND | ND |  |  | 0.00046176 | Not Tested |  | ND
| Background | 111 | ND | ND | ND | ND | 0.1 | 0.46176 | 0.1 | 0.46176 |  | ND | -- | -- | -- | -- | -- | -- | -- | -- | -- | -- | -- | -- |  |  | Not Tested | Not Tested |  | --
CS2 | Train A | 76 | ND | ND | ND | ND | 0.1 | 0.31616 | 0.1 | 0.31616 | CS2 | 1 | ND | ND | ND | ND | ND | ND | ND | ND | ND | ND | ND | ND | ND | ND | 0.00031616 | Not Tested | 0.00031616 | ND | ND
| Train B | 76 | ND | ND | ND | ND | 0.1 | 0.31616 | 0.1 | 0.31616 |  | 2 | ND | ND | ND | ND | ND | ND | ND | ND | ND | ND | ND | ND |  |  | 0.00031616 | Not Tested |  | ND
| Background | 76 | ND | ND | ND | ND | 0.1 | 0.31616 | 0.1 | 0.31616 |  | ND | -- | -- | -- | -- | -- | -- | -- | -- | -- | -- | -- | -- |  |  | Not Tested | Not Tested |  | --
Cyanogen | Train A | 26 | ND | ND | ND | ND | 0.1 | 0.10816 | 0.1 | 0.10816 | Cyanogen | 1 | ND | ND | ND | ND | ND | ND | ND | ND | ND | ND | ND | ND | ND | ND | 0.00010816 | Not Tested | 0.00010816 | ND | ND
| Train B | 26 | ND | ND | ND | ND | 0.1 | 0.10816 | 0.1 | 0.10816 |  | 2 | ND | ND | ND | ND | ND | ND | ND | ND | ND | ND | ND | ND |  |  | 0.00010816 | Not Tested |  | ND
| Background | 26 | ND | ND | ND | ND | 0.1 | 0.10816 | 0.1 | 0.10816 |  | ND | -- | -- | -- | -- | -- | -- | -- | -- | -- | -- | -- | -- |  |  | Not Tested | Not Tested |  | --
Cyclopentanone | Train A | 84 | ND | ND | ND | ND | 0.1 | 0.34944 | 0.1 | 0.34944 | Cyclopentanone | 1 | ND | ND | ND | ND | ND | ND | ND | ND | ND | ND | ND | ND | ND | ND | 0.00034944 | Not Tested | 0.00034944 | ND | ND
| Train B | 84 | ND | ND | ND | ND | 0.1 | 0.34944 | 0.1 | 0.34944 |  | 2 | ND | ND | ND | ND | ND | ND | ND | ND | ND | ND | ND | ND |  |  | 0.00034944 | Not Tested |  | ND
| Background | 84 | ND | ND | ND | ND | 0.1 | 0.34944 | 0.1 | 0.34944 |  | ND | -- | -- | -- | -- | -- | -- | -- | -- | -- | -- | -- | -- |  |  | Not Tested | Not Tested |  | --
Dichloroacetonitrile | Train A | 109.9 | ND | ND | ND | ND | 0.1 | 0.45718 | 0.1 | 0.45718 | Dichloroacetonitrile | 1 | ND | ND | ND | ND | ND | ND | ND | ND | ND | ND | ND | ND | ND | ND | 0.00045718 | Not Tested | 0.00045718 | ND | ND
| Train B | 109.9 | ND | ND | ND | ND | 0.1 | 0.45718 | 0.1 | 0.45718 |  | 2 | ND | ND | ND | ND | ND | ND | ND | ND | ND | ND | ND | ND |  |  | 0.00045718 | Not Tested |  | ND
| Background | 109.9 | ND | ND | ND | ND | 0.1 | 0.45718 | 0.1 | 0.45718 |  | ND | -- | -- | -- | -- | -- | -- | -- | -- | -- | -- | -- | -- |  |  | Not Tested | Not Tested |  | --
Dichlorodifluoromethane | Train A | 120 | ND | ND | ND | ND | 0.1 | 0.4992 | 0.1 | 0.4992 | Dichlorodifluoromethane | 1 | ND | ND | ND | ND | ND | ND | ND | ND | ND | ND | ND | ND | ND | ND | 0.0004992 | Not Tested | 0.0004992 | ND | ND
| Train B | 120 | ND | ND | ND | ND | 0.1 | 0.4992 | 0.1 | 0.4992 |  | 2 | ND | ND | ND | ND | ND | ND | ND | ND | ND | ND | ND | ND |  |  | 0.0004992 | Not Tested |  | ND
| Background | 120 | ND | ND | ND | ND | 0.1 | 0.4992 | 0.1 | 0.4992 |  | ND | -- | -- | -- | -- | -- | -- | -- | -- | -- | -- | -- | -- |  |  | Not Tested | Not Tested |  | --
Dichlorotetrafluoroethane | Train A | 171 | ND | ND | ND | ND | 0.1 | 0.71136 | 0.1 | 0.71136 | Dichlorotetrafluoroethane | 1 | ND | ND | ND | ND | ND | ND | ND | ND | ND | ND | ND | ND | ND | ND | 0.00071136 | Not Tested | 0.00071136 | ND | ND
| Train B | 171 | ND | ND | ND | ND | 0.1 | 0.71136 | 0.1 | 0.71136 |  | 2 | ND | ND | ND | ND | ND | ND | ND | ND | ND | ND | ND | ND |  |  | 0.00071136 | Not Tested |  | ND
| Background | 171 | ND | ND | ND | ND | 0.1 | 0.71136 | 0.1 | 0.71136 |  | ND | -- | -- | -- | -- | -- | -- | -- | -- | -- | -- | -- | -- |  |  | Not Tested | Not Tested |  | --
Dimethyldisulfide | Train A | 94 | ND | ND | ND | ND | 0.1 | 0.39104 | 0.1 | 0.39104 | Dimethyldisulfide | 1 | ND | ND | ND | ND | ND | ND | ND | ND | ND | ND | ND | ND | ND | ND | 0.00039104 | Not Tested | 0.00039104 | ND | ND
| Train B | 94 | ND | ND | ND | ND | 0.1 | 0.39104 | 0.1 | 0.39104 |  | 2 | ND | ND | ND | ND | ND | ND | ND | ND | ND | ND | ND | ND |  |  | 0.00039104 | Not Tested |  | ND
| Background | 94 | ND | ND | ND | ND | 0.1 | 0.39104 | 0.1 | 0.39104 |  | ND | -- | -- | -- | -- | -- | -- | -- | -- | -- | -- | -- | -- |  |  | Not Tested | Not Tested |  | --
Dimethyltrisulfide | Train A | 126 | ND | ND | ND | ND | 0.1 | 0.52416 | 0.1 | 0.52416 | Dimethyltrisulfide | 1 | ND | ND | ND | ND | ND | ND | ND | ND | ND | ND | ND | ND | ND | ND | 0.00052416 | Not Tested | 0.00052416 | ND | ND
| Train B | 126 | ND | ND | ND | ND | 0.1 | 0.52416 | 0.1 | 0.52416 |  | 2 | ND | ND | ND | ND | ND | ND | ND | ND | ND | ND | ND | ND |  |  | 0.00052416 | Not Tested |  | ND
| Background | 126 | ND | ND | ND | ND | 0.1 | 0.52416 | 0.1 | 0.52416 |  | ND | -- | -- | -- | -- | -- | -- | -- | -- | -- | -- | -- | -- |  |  | Not Tested | Not Tested |  | --
d-Limonene | Train A | 136 | ND | ND | ND | ND | 0.1 | 0.56576 | 0.1 | 0.56576 | d-Limonene | 1 | ND | ND | ND | ND | ND | ND | ND | ND | ND | ND | ND | ND | ND | ND | 0.00056576 | Not Tested | 0.00056576 | ND | ND
| Train B | 136 | ND | ND | ND | ND | 0.1 | 0.56576 | 0.1 | 0.56576 |  | 2 | ND | ND | ND | ND | ND | ND | ND | ND | ND | ND | ND | ND |  |  | 0.00056576 | Not Tested |  | ND
| Background | 136 | ND | ND | ND | ND | 0.1 | 0.56576 | 0.1 | 0.56576 |  | ND | -- | -- | -- | -- | -- | -- | -- | -- | -- | -- | -- | -- |  |  | Not Tested | Not Tested |  | --
Ethanol | Train A | 46 | ND | ND | ND | ND | 0.1 | 0.19136 | 0.1 | 0.19136 | Ethanol | 1 | ND | ND | ND | ND | ND | ND | ND | ND | ND | ND | ND | ND | ND | ND | 0.00019136 | Not Tested | 0.00019136 | ND | ND
| Train B | 46 | ND | ND | ND | ND | 0.1 | 0.19136 | 0.1 | 0.19136 |  | 2 | ND | ND | ND | ND | ND | ND | ND | ND | ND | ND | ND | ND |  |  | 0.00019136 | Not Tested |  | ND
| Background | 46 | ND | ND | ND | ND | 0.1 | 0.19136 | 0.1 | 0.19136 |  | ND | -- | -- | -- | -- | -- | -- | -- | -- | -- | -- | -- | -- |  |  | Not Tested | Not Tested |  | --
Ethylbenzene | Train A | 106 | 0.96877 | 4.2719 | 2.0067 | 8.8489 | 0.1 | 0.44096 | 0.1 | 0.44096 | Ethylbenzene | 1 | 4.2719 | ND | 0 | ND | 0 | ND | 0 | ND | 0 | ND | 0 | ND | 0 | 0 | -- | Not Tested | -- | ND | -69.77%
| Train B | 106 | ND | ND | ND | ND | 0.1 | 0.44096 | 0.1 | 0.44096 |  | 2 | 8.8489 | ND | 0 | ND | 0 | ND | 0 | ND | 0 | ND | 0 | ND |  |  | -- | Not Tested |  | ND
| Background | 106 | 0.99184 | 4.3736 | 2.2835 | 10.0695 | 0.1 | 0.44096 | 0.1 | 0.44096 |  | ND | -- | -- | -- | -- | -- | -- | -- | -- | -- | -- | -- | -- |  |  | Not Tested | Not Tested |  | --
Ethylchloride | Train A | 64.5 | ND | ND | ND | ND | 0.1 | 0.26832 | 0.1 | 0.26832 | Ethylchloride | 1 | ND | ND | ND | ND | ND | ND | ND | ND | ND | ND | ND | ND | ND | ND | 0.00026832 | Not Tested | 0.00026832 | ND | ND
| Train B | 64.5 | ND | ND | ND | ND | 0.1 | 0.26832 | 0.1 | 0.26832 |  | 2 | ND | ND | ND | ND | ND | ND | ND | ND | ND | ND | ND | ND |  |  | 0.00026832 | Not Tested |  | ND
| Background | 64.5 | ND | ND | ND | ND | 0.1 | 0.26832 | 0.1 | 0.26832 |  | ND | -- | -- | -- | -- | -- | -- | -- | -- | -- | -- | -- | -- |  |  | Not Tested | Not Tested |  | --
F22 | Train A | 235 | 3.5969 | 35.1637 | 5.2442 | 51.2674 | 0.1 | 0.9776 | 0.1 | 0.9776 | F22 | 1 | 35.1637 | ND | 0.0087823 | ND | 0.013809 | ND | 3.0516e-05 | ND | 3.0516e-05 | ND | 6.2277e-05 | ND | 5.2909e-05 | 0.00010798 | -- | Not Tested | -- | ND | -37.26%
| Train B | 235 | ND | ND | ND | ND | 0.1 | 0.9776 | 0.1 | 0.9776 |  | 2 | 51.2674 | ND | 0.023338 | ND | 0.036295 | ND | 7.5302e-05 | ND | 7.5302e-05 | ND | 0.00015368 | ND |  |  | -- | Not Tested |  | ND
| Background | 235 | 2.6986 | 26.3814 | 2.857 | 27.9296 | 0.1 | 0.9776 | 0.1 | 0.9776 |  | ND | -- | -- | -- | -- | -- | -- | -- | -- | -- | -- | -- | -- |  |  | Not Tested | Not Tested |  | --
Furan | Train A | 68 | ND | ND | ND | ND | 0.1 | 0.28288 | 0.1 | 0.28288 | Furan | 1 | ND | ND | ND | ND | ND | ND | ND | ND | ND | ND | ND | ND | ND | ND | 0.00028288 | Not Tested | 0.00028288 | ND | ND
| Train B | 68 | ND | ND | ND | ND | 0.1 | 0.28288 | 0.1 | 0.28288 |  | 2 | ND | ND | ND | ND | ND | ND | ND | ND | ND | ND | ND | ND |  |  | 0.00028288 | Not Tested |  | ND
| Background | 68 | ND | ND | ND | ND | 0.1 | 0.28288 | 0.1 | 0.28288 |  | ND | -- | -- | -- | -- | -- | -- | -- | -- | -- | -- | -- | -- |  |  | Not Tested | Not Tested |  | --
Heptanal | Train A | 114 | ND | ND | ND | ND | 0.1 | 0.47424 | 0.1 | 0.47424 | Heptanal | 1 | ND | ND | ND | ND | ND | ND | ND | ND | ND | ND | ND | ND | ND | ND | 0.00047424 | Not Tested | 0.00047424 | ND | ND
| Train B | 114 | ND | ND | ND | ND | 0.1 | 0.47424 | 0.1 | 0.47424 |  | 2 | ND | ND | ND | ND | ND | ND | ND | ND | ND | ND | ND | ND |  |  | 0.00047424 | Not Tested |  | ND
| Background | 114 | ND | ND | ND | ND | 0.1 | 0.47424 | 0.1 | 0.47424 |  | ND | -- | -- | -- | -- | -- | -- | -- | -- | -- | -- | -- | -- |  |  | Not Tested | Not Tested |  | --
Hexachlorobutadiene | Train A | 261 | ND | ND | ND | ND | 0.1 | 1.0858 | 0.1 | 1.0858 | Hexachlorobutadiene | 1 | ND | ND | ND | ND | ND | ND | ND | ND | ND | ND | ND | ND | ND | ND | 0.0010858 | Not Tested | 0.0010858 | ND | ND
| Train B | 261 | ND | ND | ND | ND | 0.1 | 1.0858 | 0.1 | 1.0858 |  | 2 | ND | ND | ND | ND | ND | ND | ND | ND | ND | ND | ND | ND |  |  | 0.0010858 | Not Tested |  | ND
| Background | 261 | ND | ND | ND | ND | 0.1 | 1.0858 | 0.1 | 1.0858 |  | ND | -- | -- | -- | -- | -- | -- | -- | -- | -- | -- | -- | -- |  |  | Not Tested | Not Tested |  | --
Hexachloroethane | Train A | 236.7 | ND | ND | ND | ND | 0.1 | 0.98467 | 0.1 | 0.98467 | Hexachloroethane | 1 | ND | ND | ND | ND | ND | ND | ND | ND | ND | ND | ND | ND | ND | ND | 0.00098467 | Not Tested | 0.00098467 | ND | ND
| Train B | 236.7 | ND | ND | ND | ND | 0.1 | 0.98467 | 0.1 | 0.98467 |  | 2 | ND | ND | ND | ND | ND | ND | ND | ND | ND | ND | ND | ND |  |  | 0.00098467 | Not Tested |  | ND
| Background | 236.7 | ND | ND | ND | ND | 0.1 | 0.98467 | 0.1 | 0.98467 |  | ND | -- | -- | -- | -- | -- | -- | -- | -- | -- | -- | -- | -- |  |  | Not Tested | Not Tested |  | --
Hexanal | Train A | 100 | ND | ND | ND | ND | 0.1 | 0.416 | 0.1 | 0.416 | Hexanal | 1 | ND | ND | ND | ND | ND | ND | ND | ND | ND | ND | ND | ND | ND | ND | 0.000416 | Not Tested | 0.000416 | ND | ND
| Train B | 100 | ND | ND | ND | ND | 0.1 | 0.416 | 0.1 | 0.416 |  | 2 | ND | ND | ND | ND | ND | ND | ND | ND | ND | ND | ND | ND |  |  | 0.000416 | Not Tested |  | ND
| Background | 100 | ND | ND | ND | ND | 0.1 | 0.416 | 0.1 | 0.416 |  | ND | -- | -- | -- | -- | -- | -- | -- | -- | -- | -- | -- | -- |  |  | Not Tested | Not Tested |  | --
Indane | Train A | 118 | ND | ND | ND | ND | 0.1 | 0.49088 | 0.1 | 0.49088 | Indane | 1 | ND | ND | ND | ND | ND | ND | ND | ND | ND | ND | ND | ND | ND | ND | 0.00049088 | Not Tested | 0.00049088 | ND | ND
| Train B | 118 | ND | ND | ND | ND | 0.1 | 0.49088 | 0.1 | 0.49088 |  | 2 | ND | ND | ND | ND | ND | ND | ND | ND | ND | ND | ND | ND |  |  | 0.00049088 | Not Tested |  | ND
| Background | 118 | ND | ND | 0.07614 | 0.37376 | 0.1 | 0.49088 | 0.1 | 0.49088 |  | ND | -- | -- | -- | -- | -- | -- | -- | -- | -- | -- | -- | -- |  |  | Not Tested | Not Tested |  | --
Isothiocyanatomethane | Train A | 73.11 | ND | ND | ND | ND | 0.1 | 0.30414 | 0.1 | 0.30414 | Isothiocyanatomethane | 1 | ND | ND | ND | ND | ND | ND | ND | ND | ND | ND | ND | ND | ND | ND | 0.00030414 | Not Tested | 0.00030414 | ND | ND
| Train B | 73.11 | ND | ND | ND | ND | 0.1 | 0.30414 | 0.1 | 0.30414 |  | 2 | ND | ND | ND | ND | ND | ND | ND | ND | ND | ND | ND | ND |  |  | 0.00030414 | Not Tested |  | ND
| Background | 73.11 | ND | ND | ND | ND | 0.1 | 0.30414 | 0.1 | 0.30414 |  | ND | -- | -- | -- | -- | -- | -- | -- | -- | -- | -- | -- | -- |  |  | Not Tested | Not Tested |  | --
m&p-Xylene | Train A | 106 | 4.0827 | 18.003 | 8.9035 | 39.2608 | 0.1 | 0.44096 | 0.1 | 0.44096 | m&p-Xylene | 1 | 18.003 | ND | 0 | ND | 0 | ND | 0 | ND | 0 | ND | 0 | ND | 0 | 0 | -- | Not Tested | -- | ND | -74.25%
| Train B | 106 | ND | ND | ND | ND | 0.1 | 0.44096 | 0.1 | 0.44096 |  | 2 | 39.2608 | ND | 0 | ND | 0 | ND | 0 | ND | 0 | ND | 0 | ND |  |  | -- | Not Tested |  | ND
| Background | 106 | 6.5046 | 28.6828 | 12.2481 | 54.0091 | 0.1 | 0.44096 | 0.1 | 0.44096 |  | ND | -- | -- | -- | -- | -- | -- | -- | -- | -- | -- | -- | -- |  |  | Not Tested | Not Tested |  | --
m-Dichlorobenzene | Train A | 147 | ND | ND | ND | ND | 0.1 | 0.61152 | 0.1 | 0.61152 | m-Dichlorobenzene | 1 | ND | ND | ND | ND | ND | ND | ND | ND | ND | ND | ND | ND | ND | ND | 0.00061152 | Not Tested | 0.00061152 | ND | ND
| Train B | 147 | ND | ND | ND | ND | 0.1 | 0.61152 | 0.1 | 0.61152 |  | 2 | ND | ND | ND | ND | ND | ND | ND | ND | ND | ND | ND | ND |  |  | 0.00061152 | Not Tested |  | ND
| Background | 147 | ND | ND | ND | ND | 0.1 | 0.61152 | 0.1 | 0.61152 |  | ND | -- | -- | -- | -- | -- | -- | -- | -- | -- | -- | -- | -- |  |  | Not Tested | Not Tested |  | --
Methacrolein | Train A | 70 | ND | ND | ND | ND | 0.1 | 0.2912 | 0.1 | 0.2912 | Methacrolein | 1 | ND | ND | ND | ND | ND | ND | ND | ND | ND | ND | ND | ND | ND | ND | 0.0002912 | Not Tested | 0.0002912 | ND | ND
| Train B | 70 | ND | ND | ND | ND | 0.1 | 0.2912 | 0.1 | 0.2912 |  | 2 | ND | ND | ND | ND | ND | ND | ND | ND | ND | ND | ND | ND |  |  | 0.0002912 | Not Tested |  | ND
| Background | 70 | ND | ND | ND | ND | 0.1 | 0.2912 | 0.1 | 0.2912 |  | ND | -- | -- | -- | -- | -- | -- | -- | -- | -- | -- | -- | -- |  |  | Not Tested | Not Tested |  | --
Methylbromide | Train A | 95 | ND | ND | ND | ND | 0.1 | 0.3952 | 0.1 | 0.3952 | Methylbromide | 1 | ND | ND | ND | ND | ND | ND | ND | ND | ND | ND | ND | ND | ND | ND | 0.0003952 | Not Tested | 0.0003952 | ND | ND
| Train B | 95 | ND | ND | ND | ND | 0.1 | 0.3952 | 0.1 | 0.3952 |  | 2 | ND | ND | ND | ND | ND | ND | ND | ND | ND | ND | ND | ND |  |  | 0.0003952 | Not Tested |  | ND
| Background | 95 | ND | ND | ND | ND | 0.1 | 0.3952 | 0.1 | 0.3952 |  | ND | -- | -- | -- | -- | -- | -- | -- | -- | -- | -- | -- | -- |  |  | Not Tested | Not Tested |  | --
Methylchloride | Train A | 50 | ND | ND | ND | ND | 0.1 | 0.208 | 0.1 | 0.208 | Methylchloride | 1 | ND | ND | ND | ND | ND | ND | ND | ND | ND | ND | ND | ND | ND | ND | 0.000208 | Not Tested | 0.000208 | ND | ND
| Train B | 50 | ND | ND | ND | ND | 0.1 | 0.208 | 0.1 | 0.208 |  | 2 | ND | ND | ND | ND | ND | ND | ND | ND | ND | ND | ND | ND |  |  | 0.000208 | Not Tested |  | ND
| Background | 50 | ND | ND | ND | ND | 0.1 | 0.208 | 0.1 | 0.208 |  | ND | -- | -- | -- | -- | -- | -- | -- | -- | -- | -- | -- | -- |  |  | Not Tested | Not Tested |  | --
Methylchloroform | Train A | 133 | ND | ND | ND | ND | 0.1 | 0.55328 | 0.1 | 0.55328 | Methylchloroform | 1 | ND | ND | ND | ND | ND | ND | ND | ND | ND | ND | ND | ND | ND | ND | 0.00055328 | Not Tested | 0.00055328 | ND | ND
| Train B | 133 | ND | ND | ND | ND | 0.1 | 0.55328 | 0.1 | 0.55328 |  | 2 | ND | ND | ND | ND | ND | ND | ND | ND | ND | ND | ND | ND |  |  | 0.00055328 | Not Tested |  | ND
| Background | 133 | ND | ND | ND | ND | 0.1 | 0.55328 | 0.1 | 0.55328 |  | ND | -- | -- | -- | -- | -- | -- | -- | -- | -- | -- | -- | -- |  |  | Not Tested | Not Tested |  | --
Methylenechloride (b) | Train A | 85 | 5072.9275 | 17937.8718 | 1879.9291 | 6647.4292 | 0.1 | 0.3536 | 0.1 | 0.3536 | Methylenechloride (b) | 1 | 17937.8718 | ND | 16.8378 | ND | 26.4745 | ND | 0.058506 | ND | 0.058506 | ND | 0.1194 | ND | 0.036609 | 0.074713 | -- | Not Tested | -- | ND | 91.85%
| Train B | 85 | ND | ND | ND | ND | 0.1 | 0.3536 | 0.1 | 0.3536 |  | 2 | 6647.4292 | ND | 4.5598 | ND | 7.0915 | ND | 0.014713 | ND | 0.014713 | ND | 0.030026 | ND |  |  | -- | Not Tested |  | ND
| Background | 85 | 311.1198 | 1100.1196 | 590.3832 | 2087.5951 | 0.1 | 0.3536 | 0.1 | 0.3536 |  | ND | -- | -- | -- | -- | -- | -- | -- | -- | -- | -- | -- | -- |  |  | Not Tested | Not Tested |  | --
Methylnitrite | Train A | 61 | ND | ND | ND | ND | 0.1 | 0.25376 | 0.1 | 0.25376 | Methylnitrite | 1 | ND | ND | ND | ND | ND | ND | ND | ND | ND | ND | ND | ND | ND | ND | 0.00025376 | Not Tested | 0.00025376 | ND | ND
| Train B | 61 | ND | ND | ND | ND | 0.1 | 0.25376 | 0.1 | 0.25376 |  | 2 | ND | ND | ND | ND | ND | ND | ND | ND | ND | ND | ND | ND |  |  | 0.00025376 | Not Tested |  | ND
| Background | 61 | ND | ND | ND | ND | 0.1 | 0.25376 | 0.1 | 0.25376 |  | ND | -- | -- | -- | -- | -- | -- | -- | -- | -- | -- | -- | -- |  |  | Not Tested | Not Tested |  | --
MTBE | Train A | 88 | ND | ND | ND | ND | 0.1 | 0.36608 | 0.1 | 0.36608 | MTBE | 1 | ND | ND | ND | ND | ND | ND | ND | ND | ND | ND | ND | ND | ND | ND | 0.00036608 | Not Tested | 0.00036608 | ND | ND
| Train B | 88 | ND | ND | ND | ND | 0.1 | 0.36608 | 0.1 | 0.36608 |  | 2 | ND | ND | ND | ND | ND | ND | ND | ND | ND | ND | ND | ND |  |  | 0.00036608 | Not Tested |  | ND
| Background | 88 | ND | ND | ND | ND | 0.1 | 0.36608 | 0.1 | 0.36608 |  | ND | -- | -- | -- | -- | -- | -- | -- | -- | -- | -- | -- | -- |  |  | Not Tested | Not Tested |  | --
Methyl-vinyl ketone | Train A | 70 | ND | ND | ND | ND | 0.1 | 0.2912 | 0.1 | 0.2912 | Methyl-vinyl ketone | 1 | ND | ND | ND | ND | ND | ND | ND | ND | ND | ND | ND | ND | ND | ND | 0.0002912 | Not Tested | 0.0002912 | ND | ND
| Train B | 70 | ND | ND | ND | ND | 0.1 | 0.2912 | 0.1 | 0.2912 |  | 2 | ND | ND | ND | ND | ND | ND | ND | ND | ND | ND | ND | ND |  |  | 0.0002912 | Not Tested |  | ND
| Background | 70 | ND | ND | ND | ND | 0.1 | 0.2912 | 0.1 | 0.2912 |  | ND | -- | -- | -- | -- | -- | -- | -- | -- | -- | -- | -- | -- |  |  | Not Tested | Not Tested |  | --
Naphthalene | Train A | 128 | ND | ND | 0.054715 | 0.29135 | 0.1 | 0.53248 | 0.1 | 0.53248 | Naphthalene | 1 | 0.26624 | ND | 0.00026624 | ND | 0.00041862 | ND | 9.251e-07 | ND | 9.251e-07 | ND | 1.888e-06 | ND | 4.6255e-07 | 9.4398e-07 | -- | Not Tested | -- | ND | -9.005%
| Train B | 128 | ND | ND | ND | ND | 0.1 | 0.53248 | 0.1 | 0.53248 |  | 2 | 0.29135 | ND | 0 | ND | 0 | ND | 0 | ND | 0 | ND | 0 | ND |  |  | -- | Not Tested |  | ND
| Background | 128 | ND | ND | 0.073437 | 0.39104 | 0.1 | 0.53248 | 0.1 | 0.53248 |  | ND | -- | -- | -- | -- | -- | -- | -- | -- | -- | -- | -- | -- |  |  | Not Tested | Not Tested |  | --
Nitrobenzene | Train A | 123 | ND | ND | ND | ND | 0.1 | 0.51168 | 0.1 | 0.51168 | Nitrobenzene | 1 | ND | ND | ND | ND | ND | ND | ND | ND | ND | ND | ND | ND | ND | ND | 0.00051168 | Not Tested | 0.00051168 | ND | ND
| Train B | 123 | ND | ND | ND | ND | 0.1 | 0.51168 | 0.1 | 0.51168 |  | 2 | ND | ND | ND | ND | ND | ND | ND | ND | ND | ND | ND | ND |  |  | 0.00051168 | Not Tested |  | ND
| Background | 123 | ND | ND | ND | ND | 0.1 | 0.51168 | 0.1 | 0.51168 |  | ND | -- | -- | -- | -- | -- | -- | -- | -- | -- | -- | -- | -- |  |  | Not Tested | Not Tested |  | --
Nitromethane | Train A | 61 | ND | ND | 0.18178 | 0.46128 | 0.1 | 0.25376 | 0.1 | 0.25376 | Nitromethane | 1 | 0.12688 | ND | 0.00012688 | ND | 0.0001995 | ND | 4.4087e-07 | ND | 4.4087e-07 | ND | 8.9974e-07 | ND | 9.6461e-07 | 1.9686e-06 | -- | Not Tested | -- | ND | -113.7%
| Train B | 61 | ND | ND | ND | ND | 0.1 | 0.25376 | 0.1 | 0.25376 |  | 2 | 0.46128 | ND | 0.00046128 | ND | 0.00071738 | ND | 1.4884e-06 | ND | 1.4884e-06 | ND | 3.0375e-06 | ND |  |  | -- | Not Tested |  | ND
| Background | 61 | ND | ND | ND | ND | 0.1 | 0.25376 | 0.1 | 0.25376 |  | ND | -- | -- | -- | -- | -- | -- | -- | -- | -- | -- | -- | -- |  |  | Not Tested | Not Tested |  | --
Nonanal | Train A | 142 | ND | ND | ND | ND | 0.1 | 0.59072 | 0.1 | 0.59072 | Nonanal | 1 | ND | ND | ND | ND | ND | ND | ND | ND | ND | ND | ND | ND | ND | ND | 0.00059072 | Not Tested | 0.00059072 | ND | ND
| Train B | 142 | ND | ND | ND | ND | 0.1 | 0.59072 | 0.1 | 0.59072 |  | 2 | ND | ND | ND | ND | ND | ND | ND | ND | ND | ND | ND | ND |  |  | 0.00059072 | Not Tested |  | ND
| Background | 142 | ND | ND | ND | ND | 0.1 | 0.59072 | 0.1 | 0.59072 |  | ND | -- | -- | -- | -- | -- | -- | -- | -- | -- | -- | -- | -- |  |  | Not Tested | Not Tested |  | --
OCS | Train A | 60 | ND | ND | ND | ND | 0.1 | 0.2496 | 0.1 | 0.2496 | OCS | 1 | ND | ND | ND | ND | ND | ND | ND | ND | ND | ND | ND | ND | ND | ND | 0.0002496 | Not Tested | 0.0002496 | ND | ND
| Train B | 60 | ND | ND | ND | ND | 0.1 | 0.2496 | 0.1 | 0.2496 |  | 2 | ND | ND | ND | ND | ND | ND | ND | ND | ND | ND | ND | ND |  |  | 0.0002496 | Not Tested |  | ND
| Background | 60 | ND | ND | ND | ND | 0.1 | 0.2496 | 0.1 | 0.2496 |  | ND | -- | -- | -- | -- | -- | -- | -- | -- | -- | -- | -- | -- |  |  | Not Tested | Not Tested |  | --
Octanal | Train A | 128 | ND | ND | ND | ND | 0.1 | 0.53248 | 0.1 | 0.53248 | Octanal | 1 | ND | ND | ND | ND | ND | ND | ND | ND | ND | ND | ND | ND | ND | ND | 0.00053248 | Not Tested | 0.00053248 | ND | ND
| Train B | 128 | ND | ND | ND | ND | 0.1 | 0.53248 | 0.1 | 0.53248 |  | 2 | ND | ND | ND | ND | ND | ND | ND | ND | ND | ND | ND | ND |  |  | 0.00053248 | Not Tested |  | ND
| Background | 128 | ND | ND | ND | ND | 0.1 | 0.53248 | 0.1 | 0.53248 |  | ND | -- | -- | -- | -- | -- | -- | -- | -- | -- | -- | -- | -- |  |  | Not Tested | Not Tested |  | --
o-Dichlorobenzene | Train A | 147 | ND | ND | ND | ND | 0.1 | 0.61152 | 0.1 | 0.61152 | o-Dichlorobenzene | 1 | ND | ND | ND | ND | ND | ND | ND | ND | ND | ND | ND | ND | ND | ND | 0.00061152 | Not Tested | 0.00061152 | ND | ND
| Train B | 147 | ND | ND | ND | ND | 0.1 | 0.61152 | 0.1 | 0.61152 |  | 2 | ND | ND | ND | ND | ND | ND | ND | ND | ND | ND | ND | ND |  |  | 0.00061152 | Not Tested |  | ND
| Background | 147 | ND | ND | ND | ND | 0.1 | 0.61152 | 0.1 | 0.61152 |  | ND | -- | -- | -- | -- | -- | -- | -- | -- | -- | -- | -- | -- |  |  | Not Tested | Not Tested |  | --
o-Xylene | Train A | 106 | 1.0841 | 4.7805 | 2.4219 | 10.6798 | 0.1 | 0.44096 | 0.1 | 0.44096 | o-Xylene | 1 | 4.7805 | ND | 0 | ND | 0 | ND | 0 | ND | 0 | ND | 0 | ND | 0 | 0 | -- | Not Tested | -- | ND | -76.32%
| Train B | 106 | ND | ND | ND | ND | 0.1 | 0.44096 | 0.1 | 0.44096 |  | 2 | 10.6798 | ND | 0 | ND | 0 | ND | 0 | ND | 0 | ND | 0 | ND |  |  | -- | Not Tested |  | ND
| Background | 106 | 2.2374 | 9.8661 | 3.6675 | 16.1722 | 0.1 | 0.44096 | 0.1 | 0.44096 |  | ND | -- | -- | -- | -- | -- | -- | -- | -- | -- | -- | -- | -- |  |  | Not Tested | Not Tested |  | --
p-Dichlorobenzene | Train A | 147 | ND | ND | ND | ND | 0.1 | 0.61152 | 0.1 | 0.61152 | p-Dichlorobenzene | 1 | ND | ND | ND | ND | ND | ND | ND | ND | ND | ND | ND | ND | ND | ND | 0.00061152 | Not Tested | 0.00061152 | ND | ND
| Train B | 147 | ND | ND | ND | ND | 0.1 | 0.61152 | 0.1 | 0.61152 |  | 2 | ND | ND | ND | ND | ND | ND | ND | ND | ND | ND | ND | ND |  |  | 0.00061152 | Not Tested |  | ND
| Background | 147 | ND | ND | ND | ND | 0.1 | 0.61152 | 0.1 | 0.61152 |  | ND | -- | -- | -- | -- | -- | -- | -- | -- | -- | -- | -- | -- |  |  | Not Tested | Not Tested |  | --
Pentachloro-1-propene | Train A | 214.5 | ND | ND | ND | ND | 0.1 | 0.89232 | 0.1 | 0.89232 | Pentachloro-1-propene | 1 | ND | ND | ND | ND | ND | ND | ND | ND | ND | ND | ND | ND | ND | ND | 0.00089232 | Not Tested | 0.00089232 | ND | ND
| Train B | 214.5 | ND | ND | ND | ND | 0.1 | 0.89232 | 0.1 | 0.89232 |  | 2 | ND | ND | ND | ND | ND | ND | ND | ND | ND | ND | ND | ND |  |  | 0.00089232 | Not Tested |  | ND
| Background | 214.5 | ND | ND | ND | ND | 0.1 | 0.89232 | 0.1 | 0.89232 |  | ND | -- | -- | -- | -- | -- | -- | -- | -- | -- | -- | -- | -- |  |  | Not Tested | Not Tested |  | --
Pentanal | Train A | 86 | ND | ND | ND | ND | 0.1 | 0.35776 | 0.1 | 0.35776 | Pentanal | 1 | ND | ND | ND | ND | ND | ND | ND | ND | ND | ND | ND | ND | ND | ND | 0.00035776 | Not Tested | 0.00035776 | ND | ND
| Train B | 86 | ND | ND | ND | ND | 0.1 | 0.35776 | 0.1 | 0.35776 |  | 2 | ND | ND | ND | ND | ND | ND | ND | ND | ND | ND | ND | ND |  |  | 0.00035776 | Not Tested |  | ND
| Background | 86 | ND | ND | ND | ND | 0.1 | 0.35776 | 0.1 | 0.35776 |  | ND | -- | -- | -- | -- | -- | -- | -- | -- | -- | -- | -- | -- |  |  | Not Tested | Not Tested |  | --
Perchloroethylene | Train A | 166 | ND | ND | ND | ND | 0.1 | 0.69056 | 0.1 | 0.69056 | Perchloroethylene | 1 | ND | ND | ND | ND | ND | ND | ND | ND | ND | ND | ND | ND | ND | ND | 0.00069056 | Not Tested | 0.00069056 | ND | ND
| Train B | 166 | ND | ND | ND | ND | 0.1 | 0.69056 | 0.1 | 0.69056 |  | 2 | ND | ND | ND | ND | ND | ND | ND | ND | ND | ND | ND | ND |  |  | 0.00069056 | Not Tested |  | ND
| Background | 166 | ND | ND | ND | ND | 0.1 | 0.69056 | 0.1 | 0.69056 |  | ND | -- | -- | -- | -- | -- | -- | -- | -- | -- | -- | -- | -- |  |  | Not Tested | Not Tested |  | --
p-Ethyltoluene | Train A | 120 | 0.22412 | 1.1188 | 0.75387 | 3.7633 | 0.1 | 0.4992 | 0.1 | 0.4992 | p-Ethyltoluene | 1 | 1.1188 | ND | 0.00061027 | ND | 0.00095955 | ND | 2.1205e-06 | ND | 2.1205e-06 | ND | 4.3276e-06 | ND | 1.0603e-06 | 2.1638e-06 | -- | Not Tested | -- | ND | -108.3%
| Train B | 120 | ND | ND | ND | ND | 0.1 | 0.4992 | 0.1 | 0.4992 |  | 2 | 3.7633 | ND | 0 | ND | 0 | ND | 0 | ND | 0 | ND | 0 | ND |  |  | -- | Not Tested |  | ND
| Background | 120 | 0.10187 | 0.50856 | 1.3244 | 6.6113 | 0.1 | 0.4992 | 0.1 | 0.4992 |  | ND | -- | -- | -- | -- | -- | -- | -- | -- | -- | -- | -- | -- |  |  | Not Tested | Not Tested |  | --
Phenylacetylene | Train A | 102 | ND | ND | ND | ND | 0.1 | 0.42432 | 0.1 | 0.42432 | Phenylacetylene | 1 | ND | ND | ND | ND | ND | ND | ND | ND | ND | ND | ND | ND | ND | ND | 0.00042432 | Not Tested | 0.00042432 | ND | ND
| Train B | 102 | ND | ND | ND | ND | 0.1 | 0.42432 | 0.1 | 0.42432 |  | 2 | ND | ND | ND | ND | ND | ND | ND | ND | ND | ND | ND | ND |  |  | 0.00042432 | Not Tested |  | ND
| Background | 102 | ND | ND | ND | ND | 0.1 | 0.42432 | 0.1 | 0.42432 |  | ND | -- | -- | -- | -- | -- | -- | -- | -- | -- | -- | -- | -- |  |  | Not Tested | Not Tested |  | --
Propanal | Train A | 58 | ND | ND | ND | ND | 0.1 | 0.24128 | 0.1 | 0.24128 | Propanal | 1 | ND | ND | ND | ND | ND | ND | ND | ND | ND | ND | ND | ND | ND | ND | 0.00024128 | Not Tested | 0.00024128 | ND | ND
| Train B | 58 | ND | ND | ND | ND | 0.1 | 0.24128 | 0.1 | 0.24128 |  | 2 | ND | ND | ND | ND | ND | ND | ND | ND | ND | ND | ND | ND |  |  | 0.00024128 | Not Tested |  | ND
| Background | 58 | ND | ND | ND | ND | 0.1 | 0.24128 | 0.1 | 0.24128 |  | ND | -- | -- | -- | -- | -- | -- | -- | -- | -- | -- | -- | -- |  |  | Not Tested | Not Tested |  | --
Styrene | Train A | 104 | ND | ND | ND | ND | 0.1 | 0.43264 | 0.1 | 0.43264 | Styrene | 1 | ND | ND | ND | ND | ND | ND | ND | ND | ND | ND | ND | ND | ND | ND | 0.00043264 | Not Tested | 0.00043264 | ND | ND
| Train B | 104 | ND | ND | ND | ND | 0.1 | 0.43264 | 0.1 | 0.43264 |  | 2 | ND | ND | ND | ND | ND | ND | ND | ND | ND | ND | ND | ND |  |  | 0.00043264 | Not Tested |  | ND
| Background | 104 | ND | ND | ND | ND | 0.1 | 0.43264 | 0.1 | 0.43264 |  | ND | -- | -- | -- | -- | -- | -- | -- | -- | -- | -- | -- | -- |  |  | Not Tested | Not Tested |  | --
Tetrahydrofuran | Train A | 72 | 0.1437 | 0.4304 | 0.2484 | 0.74402 | 0.1 | 0.29952 | 0.1 | 0.29952 | Tetrahydrofuran | 1 | 0.4304 | ND | 0.0004304 | ND | 0.00067674 | ND | 1.4955e-06 | ND | 1.4955e-06 | ND | 3.0521e-06 | ND | 8.3554e-07 | 1.7052e-06 | -- | Not Tested | -- | ND | -53.41%
| Train B | 72 | ND | ND | ND | ND | 0.1 | 0.29952 | 0.1 | 0.29952 |  | 2 | 0.74402 | ND | 5.4405e-05 | ND | 8.4612e-05 | ND | 1.7554e-07 | ND | 1.7554e-07 | ND | 3.5825e-07 | ND |  |  | -- | Not Tested |  | ND
| Background | 72 | ND | ND | 0.23024 | 0.68961 | 0.1 | 0.29952 | 0.1 | 0.29952 |  | ND | -- | -- | -- | -- | -- | -- | -- | -- | -- | -- | -- | -- |  |  | Not Tested | Not Tested |  | --
Thiophene | Train A | 84 | ND | ND | ND | ND | 0.1 | 0.34944 | 0.1 | 0.34944 | Thiophene | 1 | ND | ND | ND | ND | ND | ND | ND | ND | ND | ND | ND | ND | ND | ND | 0.00034944 | Not Tested | 0.00034944 | ND | ND
| Train B | 84 | ND | ND | ND | ND | 0.1 | 0.34944 | 0.1 | 0.34944 |  | 2 | ND | ND | ND | ND | ND | ND | ND | ND | ND | ND | ND | ND |  |  | 0.00034944 | Not Tested |  | ND
| Background | 84 | ND | ND | ND | ND | 0.1 | 0.34944 | 0.1 | 0.34944 |  | ND | -- | -- | -- | -- | -- | -- | -- | -- | -- | -- | -- | -- |  |  | Not Tested | Not Tested |  | --
Toluene | Train A | 92 | 20.2244 | 77.4028 | 28.3035 | 108.3233 | 0.1 | 0.38272 | 0.1 | 0.38272 | Toluene | 1 | 77.4028 | ND | 0.0026445 | ND | 0.004158 | ND | 9.1889e-06 | ND | 9.1889e-06 | ND | 1.8753e-05 | ND | 2.2973e-05 | 4.6883e-05 | -- | Not Tested | -- | ND | -33.3%
| Train B | 92 | ND | ND | ND | ND | 0.1 | 0.38272 | 0.1 | 0.38272 |  | 2 | 108.3233 | ND | 0.011392 | ND | 0.017717 | ND | 3.6757e-05 | ND | 3.6757e-05 | ND | 7.5013e-05 | ND |  |  | -- | Not Tested |  | ND
| Background | 92 | 19.5334 | 74.7583 | 25.327 | 96.9315 | 0.1 | 0.38272 | 0.1 | 0.38272 |  | ND | -- | -- | -- | -- | -- | -- | -- | -- | -- | -- | -- | -- |  |  | Not Tested | Not Tested |  | --
trans 1,3-Dichloro-1-propene | Train A | 111 | ND | ND | ND | ND | 0.1 | 0.46176 | 0.1 | 0.46176 | trans 1,3-Dichloro-1-propene | 1 | ND | ND | ND | ND | ND | ND | ND | ND | ND | ND | ND | ND | ND | ND | 0.00046176 | Not Tested | 0.00046176 | ND | ND
| Train B | 111 | ND | ND | ND | ND | 0.1 | 0.46176 | 0.1 | 0.46176 |  | 2 | ND | ND | ND | ND | ND | ND | ND | ND | ND | ND | ND | ND |  |  | 0.00046176 | Not Tested |  | ND
| Background | 111 | ND | ND | ND | ND | 0.1 | 0.46176 | 0.1 | 0.46176 |  | ND | -- | -- | -- | -- | -- | -- | -- | -- | -- | -- | -- | -- |  |  | Not Tested | Not Tested |  | --
trans-2-Butenal | Train A | 70 | ND | ND | ND | ND | 0.1 | 0.2912 | 0.1 | 0.2912 | trans-2-Butenal | 1 | ND | ND | ND | ND | ND | ND | ND | ND | ND | ND | ND | ND | ND | ND | 0.0002912 | Not Tested | 0.0002912 | ND | ND
| Train B | 70 | ND | ND | ND | ND | 0.1 | 0.2912 | 0.1 | 0.2912 |  | 2 | ND | ND | ND | ND | ND | ND | ND | ND | ND | ND | ND | ND |  |  | 0.0002912 | Not Tested |  | ND
| Background | 70 | ND | ND | ND | ND | 0.1 | 0.2912 | 0.1 | 0.2912 |  | ND | -- | -- | -- | -- | -- | -- | -- | -- | -- | -- | -- | -- |  |  | Not Tested | Not Tested |  | --
trans-3-Penten-2-one | Train A | 84 | ND | ND | ND | ND | 0.1 | 0.34944 | 0.1 | 0.34944 | trans-3-Penten-2-one | 1 | ND | ND | ND | ND | ND | ND | ND | ND | ND | ND | ND | ND | ND | ND | 0.00034944 | Not Tested | 0.00034944 | ND | ND
| Train B | 84 | ND | ND | ND | ND | 0.1 | 0.34944 | 0.1 | 0.34944 |  | 2 | ND | ND | ND | ND | ND | ND | ND | ND | ND | ND | ND | ND |  |  | 0.00034944 | Not Tested |  | ND
| Background | 84 | ND | ND | ND | ND | 0.1 | 0.34944 | 0.1 | 0.34944 |  | ND | -- | -- | -- | -- | -- | -- | -- | -- | -- | -- | -- | -- |  |  | Not Tested | Not Tested |  | --
Trichloroacetonitrile | Train A | 144.4 | ND | ND | ND | ND | 0.1 | 0.6007 | 0.1 | 0.6007 | Trichloroacetonitrile | 1 | ND | ND | ND | ND | ND | ND | ND | ND | ND | ND | ND | ND | ND | ND | 0.0006007 | Not Tested | 0.0006007 | ND | ND
| Train B | 144.4 | ND | ND | ND | ND | 0.1 | 0.6007 | 0.1 | 0.6007 |  | 2 | ND | ND | ND | ND | ND | ND | ND | ND | ND | ND | ND | ND |  |  | 0.0006007 | Not Tested |  | ND
| Background | 144.4 | ND | ND | ND | ND | 0.1 | 0.6007 | 0.1 | 0.6007 |  | ND | -- | -- | -- | -- | -- | -- | -- | -- | -- | -- | -- | -- |  |  | Not Tested | Not Tested |  | --
Trichloroethylene | Train A | 131 | ND | ND | ND | ND | 0.1 | 0.54496 | 0.1 | 0.54496 | Trichloroethylene | 1 | ND | ND | ND | ND | ND | ND | ND | ND | ND | ND | ND | ND | ND | ND | 0.00054496 | Not Tested | 0.00054496 | ND | ND
| Train B | 131 | ND | ND | ND | ND | 0.1 | 0.54496 | 0.1 | 0.54496 |  | 2 | ND | ND | ND | ND | ND | ND | ND | ND | ND | ND | ND | ND |  |  | 0.00054496 | Not Tested |  | ND
| Background | 131 | ND | ND | ND | ND | 0.1 | 0.54496 | 0.1 | 0.54496 |  | ND | -- | -- | -- | -- | -- | -- | -- | -- | -- | -- | -- | -- |  |  | Not Tested | Not Tested |  | --
Trichloromonofluoromethane | Train A | 137 | 0.4177 | 2.3806 | 0.4389 | 2.5014 | 0.1 | 0.56992 | 0.1 | 0.56992 | Trichloromonofluoromethane | 1 | 2.3806 | ND | 6.4153e-05 | ND | 0.00010087 | ND | 2.2291e-07 | ND | 2.2291e-07 | ND | 4.5492e-07 | ND | 2.3918e-07 | 4.8812e-07 | -- | Not Tested | -- | ND | -4.95%
| Train B | 137 | ND | ND | ND | ND | 0.1 | 0.56992 | 0.1 | 0.56992 |  | 2 | 2.5014 | ND | 7.9169e-05 | ND | 0.00012312 | ND | 2.5545e-07 | ND | 2.5545e-07 | ND | 5.2132e-07 | ND |  |  | -- | Not Tested |  | ND
| Background | 137 | 0.40645 | 2.3164 | 0.42501 | 2.4222 | 0.1 | 0.56992 | 0.1 | 0.56992 |  | ND | -- | -- | -- | -- | -- | -- | -- | -- | -- | -- | -- | -- |  |  | Not Tested | Not Tested |  | --
Vinylidenechloride | Train A | 97 | ND | ND | ND | ND | 0.1 | 0.40352 | 0.1 | 0.40352 | Vinylidenechloride | 1 | ND | ND | ND | ND | ND | ND | ND | ND | ND | ND | ND | ND | ND | ND | 0.00040352 | Not Tested | 0.00040352 | ND | ND
| Train B | 97 | ND | ND | ND | ND | 0.1 | 0.40352 | 0.1 | 0.40352 |  | 2 | ND | ND | ND | ND | ND | ND | ND | ND | ND | ND | ND | ND |  |  | 0.00040352 | Not Tested |  | ND
| Background | 97 | ND | ND | ND | ND | 0.1 | 0.40352 | 0.1 | 0.40352 |  | ND | -- | -- | -- | -- | -- | -- | -- | -- | -- | -- | -- | -- |  |  | Not Tested | Not Tested |  | --
Note on AG14: Julia Cavalier: Logic does not cover all circumstances. In this case, only one sample was detected per run.

## SVOC
SVOC Data and SVOC Emission Factor Calculations
M031 - 1/2-Pound Demolition Block Charge
Test Run Number | 1 | 2
Number of Items Tested | 1 | 1
Net Explosive Weight for All Items (lb) | 0.49 | 0.49
Initial Plume Volume (m3) | 1002.4 | 941.07
SVOC Sample Volumes (m3)
Train A | 3.2347 | 3.2941
Train B | 3.2941 | 3.3451
Background | 3.9139 | 3.9139
SVOC Dilution Correction Factor | 0.424 | 0.434
Is Sample Train A Active? | Yes | Yes
Is Sample Train B Active? | Yes | Yes
Pollutant | Sample ID | Sample Speciation (ug) |  | Detection Limits (ug) |  | Pollutant | Run Number | Sample Speciation with Detection Limits (SSDL) (ug)a |  | Background Corrected Concentration (BCC) (mg/m3)b |  | Dilution Corrected Concentration (DCC) (mg/m3)c |  | Quantity of Pollutant Emitted (QPE) (lb)d |  | Emission Factor (lb/item)e |  | Emission Factor (lb/lb NEW)f |  | Average Emission Factor |  | Detection Limit Based Concentration (mg/m3) |  | Minimum Detection Limit Based Concentration (mg/m3) | Test Concentration Relative Percent Difference Between Samples | Test Concentration Relative Percent Difference Between Runs
|  | Run 1 | Run 2 | Run 1 | Run 2 |  |  | Train A | Train B | Train A | Train B | Train A | Train B | Train A | Train B | Train A | Train B | Train A | Train B | (lb/item) | (lb/lb NEW) | Train A | Train B
1,2,4,5-Tetrachlorobenzene | Train A | ND | ND | 0.315 | 0.315 | 1,2,4,5-Tetrachlorobenzene | 1 | ND | ND | ND | ND | ND | ND | ND | ND | ND | ND | ND | ND | ND | ND | 9.7382e-05 | 9.5625e-05 | 9.4169e-05 | ND | ND
| Train B | ND | ND | 0.315 | 0.315 |  | 2 | ND | ND | ND | ND | ND | ND | ND | ND | ND | ND | ND | ND |  |  | 9.5625e-05 | 9.4169e-05 |  | ND
| Background | ND | ND | 0.315 | 0.315 |  | -- | -- | -- | -- | -- | -- | -- | -- | -- | -- | -- | -- | -- |  |  | -- | -- |  | --
1,2,4-Trichlorobenzene | Train A | ND | ND | 0.172 | 0.172 | 1,2,4-Trichlorobenzene | 1 | ND | ND | ND | ND | ND | ND | ND | ND | ND | ND | ND | ND | ND | ND | 5.3174e-05 | 5.2214e-05 | 5.1419e-05 | ND | ND
| Train B | ND | ND | 0.172 | 0.172 |  | 2 | ND | ND | ND | ND | ND | ND | ND | ND | ND | ND | ND | ND |  |  | 5.2214e-05 | 5.1419e-05 |  | ND
| Background | ND | ND | 0.172 | 0.172 |  | -- | -- | -- | -- | -- | -- | -- | -- | -- | -- | -- | -- | -- |  |  | -- | -- |  | --
1,2-Dichlorobenzene | Train A | ND | ND | 0.227 | 0.227 | 1,2-Dichlorobenzene | 1 | ND | ND | ND | ND | ND | ND | ND | ND | ND | ND | ND | ND | ND | ND | 7.0177e-05 | 6.8911e-05 | 6.7861e-05 | ND | ND
| Train B | ND | ND | 0.227 | 0.227 |  | 2 | ND | ND | ND | ND | ND | ND | ND | ND | ND | ND | ND | ND |  |  | 6.8911e-05 | 6.7861e-05 |  | ND
| Background | ND | ND | 0.227 | 0.227 |  | -- | -- | -- | -- | -- | -- | -- | -- | -- | -- | -- | -- | -- |  |  | -- | -- |  | --
1,3,5-Trinitrobenzene | Train A | 2.74 | 3.31 | 0.426 | 0.426 | 1,3,5-Trinitrobenzene | 1 | 2.74 | 2.69 | 0.00084707 | 0.00081661 | 0.0019978 | 0.001926 | 4.415e-06 | 4.2562e-06 | 4.415e-06 | 4.2562e-06 | 9.0101e-06 | 8.6861e-06 | 4.5084e-06 | 9.2007e-06 | -- | -- | -- | 3.662% | -16.28%
| Train B | 2.69 | 3.19 | 0.426 | 0.426 |  | 2 | 3.31 | 3.19 | 0.0010048 | 0.00095365 | 0.0023153 | 0.0021973 | 4.8035e-06 | 4.5588e-06 | 4.8035e-06 | 4.5588e-06 | 9.803e-06 | 9.3037e-06 |  |  | -- | -- |  | 5.226%
| Background | ND | ND | 0.426 | 0.426 |  | -- | -- | -- | -- | -- | -- | -- | -- | -- | -- | -- | -- | -- |  |  | -- | -- |  | --
1,3-Dichlorobenzene | Train A | ND | ND | 0.248 | 0.248 | 1,3-Dichlorobenzene | 1 | ND | ND | ND | ND | ND | ND | ND | ND | ND | ND | ND | ND | ND | ND | 7.6669e-05 | 7.5286e-05 | 7.4139e-05 | ND | ND
| Train B | ND | ND | 0.248 | 0.248 |  | 2 | ND | ND | ND | ND | ND | ND | ND | ND | ND | ND | ND | ND |  |  | 7.5286e-05 | 7.4139e-05 |  | ND
| Background | ND | ND | 0.248 | 0.248 |  | -- | -- | -- | -- | -- | -- | -- | -- | -- | -- | -- | -- | -- |  |  | -- | -- |  | --
1,3-Dinitrobenzene | Train A | ND | ND | 0.433 | 0.433 | 1,3-Dinitrobenzene | 1 | ND | ND | ND | ND | ND | ND | ND | ND | ND | ND | ND | ND | ND | ND | 0.00013386 | 0.00013145 | 0.00012944 | ND | ND
| Train B | ND | ND | 0.433 | 0.433 |  | 2 | ND | ND | ND | ND | ND | ND | ND | ND | ND | ND | ND | ND |  |  | 0.00013145 | 0.00012944 |  | ND
| Background | ND | ND | 0.433 | 0.433 |  | -- | -- | -- | -- | -- | -- | -- | -- | -- | -- | -- | -- | -- |  |  | -- | -- |  | --
1,4-Dichlorobenzene | Train A | ND | ND | 0.201 | 0.201 | 1,4-Dichlorobenzene | 1 | ND | ND | ND | ND | ND | ND | ND | ND | ND | ND | ND | ND | ND | ND | 6.2139e-05 | 6.1018e-05 | 6.0089e-05 | ND | ND
| Train B | ND | ND | 0.201 | 0.201 |  | 2 | ND | ND | ND | ND | ND | ND | ND | ND | ND | ND | ND | ND |  |  | 6.1018e-05 | 6.0089e-05 |  | ND
| Background | ND | ND | 0.201 | 0.201 |  | -- | -- | -- | -- | -- | -- | -- | -- | -- | -- | -- | -- | -- |  |  | -- | -- |  | --
1,4-Naphthoquinone | Train A | ND | ND | 0.392 | 0.392 | 1,4-Naphthoquinone | 1 | ND | ND | ND | ND | ND | ND | ND | ND | ND | ND | ND | ND | ND | ND | 0.00012119 | 0.000119 | 0.00011719 | ND | ND
| Train B | ND | ND | 0.392 | 0.392 |  | 2 | ND | ND | ND | ND | ND | ND | ND | ND | ND | ND | ND | ND |  |  | 0.000119 | 0.00011719 |  | ND
| Background | ND | ND | 0.392 | 0.392 |  | -- | -- | -- | -- | -- | -- | -- | -- | -- | -- | -- | -- | -- |  |  | -- | -- |  | --
1-Naphthylamine | Train A | ND | ND | 12 | 12 | 1-Naphthylamine | 1 | ND | ND | ND | ND | ND | ND | ND | ND | ND | ND | ND | ND | ND | ND | 0.0037098 | 0.0036429 | 0.0035874 | ND | ND
| Train B | ND | ND | 12 | 12 |  | 2 | ND | ND | ND | ND | ND | ND | ND | ND | ND | ND | ND | ND |  |  | 0.0036429 | 0.0035874 |  | ND
| Background | ND | ND | 12 | 12 |  | -- | -- | -- | -- | -- | -- | -- | -- | -- | -- | -- | -- | -- |  |  | -- | -- |  | --
2,3,4,6-Tetrachlorophenol | Train A | ND | ND | 1.44 | 1.44 | 2,3,4,6-Tetrachlorophenol | 1 | ND | ND | ND | ND | ND | ND | ND | ND | ND | ND | ND | ND | ND | ND | 0.00044517 | 0.00043714 | 0.00043049 | ND | ND
| Train B | ND | ND | 1.44 | 1.44 |  | 2 | ND | ND | ND | ND | ND | ND | ND | ND | ND | ND | ND | ND |  |  | 0.00043714 | 0.00043049 |  | ND
| Background | ND | ND | 1.44 | 1.44 |  | -- | -- | -- | -- | -- | -- | -- | -- | -- | -- | -- | -- | -- |  |  | -- | -- |  | --
2,4,5-Trichlorophenol | Train A | ND | ND | 0.599 | 0.599 | 2,4,5-Trichlorophenol | 1 | ND | ND | ND | ND | ND | ND | ND | ND | ND | ND | ND | ND | ND | ND | 0.00018518 | 0.00018184 | 0.00017907 | ND | ND
| Train B | ND | ND | 0.599 | 0.599 |  | 2 | ND | ND | ND | ND | ND | ND | ND | ND | ND | ND | ND | ND |  |  | 0.00018184 | 0.00017907 |  | ND
| Background | ND | ND | 0.599 | 0.599 |  | -- | -- | -- | -- | -- | -- | -- | -- | -- | -- | -- | -- | -- |  |  | -- | -- |  | --
2,4,6-Trichlorophenol | Train A | ND | ND | 0.484 | 0.484 | 2,4,6-Trichlorophenol | 1 | ND | ND | ND | ND | ND | ND | ND | ND | ND | ND | ND | ND | ND | ND | 0.00014963 | 0.00014693 | 0.00014469 | ND | ND
| Train B | ND | ND | 0.484 | 0.484 |  | 2 | ND | ND | ND | ND | ND | ND | ND | ND | ND | ND | ND | ND |  |  | 0.00014693 | 0.00014469 |  | ND
| Background | ND | ND | 0.484 | 0.484 |  | -- | -- | -- | -- | -- | -- | -- | -- | -- | -- | -- | -- | -- |  |  | -- | -- |  | --
2,4-Dichlorophenol | Train A | ND | ND | 0.255 | 0.255 | 2,4-Dichlorophenol | 1 | ND | ND | ND | ND | ND | ND | ND | ND | ND | ND | ND | ND | ND | ND | 7.8833e-05 | 7.7411e-05 | 7.6232e-05 | ND | ND
| Train B | ND | ND | 0.255 | 0.255 |  | 2 | ND | ND | ND | ND | ND | ND | ND | ND | ND | ND | ND | ND |  |  | 7.7411e-05 | 7.6232e-05 |  | ND
| Background | ND | ND | 0.255 | 0.255 |  | -- | -- | -- | -- | -- | -- | -- | -- | -- | -- | -- | -- | -- |  |  | -- | -- |  | --
2,4-Dimethylphenol | Train A | ND | ND | 0.797 | 0.797 | 2,4-Dimethylphenol | 1 | ND | ND | ND | ND | ND | ND | ND | ND | ND | ND | ND | ND | ND | ND | 0.00024639 | 0.00024195 | 0.00023826 | ND | ND
| Train B | ND | ND | 0.797 | 0.797 |  | 2 | ND | ND | ND | ND | ND | ND | ND | ND | ND | ND | ND | ND |  |  | 0.00024195 | 0.00023826 |  | ND
| Background | ND | ND | 0.797 | 0.797 |  | -- | -- | -- | -- | -- | -- | -- | -- | -- | -- | -- | -- | -- |  |  | -- | -- |  | --
2,4-Dinitrophenol | Train A | ND | ND | 11.9 | 11.9 | 2,4-Dinitrophenol | 1 | ND | ND | ND | ND | ND | ND | ND | ND | ND | ND | ND | ND | ND | ND | 0.0036789 | 0.0036125 | 0.0035575 | ND | ND
| Train B | ND | ND | 11.9 | 11.9 |  | 2 | ND | ND | ND | ND | ND | ND | ND | ND | ND | ND | ND | ND |  |  | 0.0036125 | 0.0035575 |  | ND
| Background | ND | ND | 11.9 | 11.9 |  | -- | -- | -- | -- | -- | -- | -- | -- | -- | -- | -- | -- | -- |  |  | -- | -- |  | --
2,4-Dinitrotoluene | Train A | ND | ND | 1.4 | 1.4 | 2,4-Dinitrotoluene | 1 | ND | ND | ND | ND | ND | ND | ND | ND | ND | ND | ND | ND | ND | ND | 0.00043281 | 0.000425 | 0.00041853 | ND | ND
| Train B | ND | ND | 1.4 | 1.4 |  | 2 | ND | ND | ND | ND | ND | ND | ND | ND | ND | ND | ND | ND |  |  | 0.000425 | 0.00041853 |  | ND
| Background | ND | ND | 1.4 | 1.4 |  | -- | -- | -- | -- | -- | -- | -- | -- | -- | -- | -- | -- | -- |  |  | -- | -- |  | --
2,6-Dichlorophenol | Train A | ND | ND | 0.224 | 0.224 | 2,6-Dichlorophenol | 1 | ND | ND | ND | ND | ND | ND | ND | ND | ND | ND | ND | ND | ND | ND | 6.9249e-05 | 6.8e-05 | 6.6964e-05 | ND | ND
| Train B | ND | ND | 0.224 | 0.224 |  | 2 | ND | ND | ND | ND | ND | ND | ND | ND | ND | ND | ND | ND |  |  | 6.8e-05 | 6.6964e-05 |  | ND
| Background | ND | ND | 0.224 | 0.224 |  | -- | -- | -- | -- | -- | -- | -- | -- | -- | -- | -- | -- | -- |  |  | -- | -- |  | --
2,6-Dinitrotoluene | Train A | ND | ND | 0.521 | 0.521 | 2,6-Dinitrotoluene | 1 | ND | ND | ND | ND | ND | ND | ND | ND | ND | ND | ND | ND | ND | ND | 0.00016107 | 0.00015816 | 0.00015575 | ND | ND
| Train B | ND | ND | 0.521 | 0.521 |  | 2 | ND | ND | ND | ND | ND | ND | ND | ND | ND | ND | ND | ND |  |  | 0.00015816 | 0.00015575 |  | ND
| Background | ND | ND | 0.521 | 0.521 |  | -- | -- | -- | -- | -- | -- | -- | -- | -- | -- | -- | -- | -- |  |  | -- | -- |  | --
2-Acetylaminofluorene | Train A | ND | ND | 0.273 | 0.273 | 2-Acetylaminofluorene | 1 | ND | ND | ND | ND | ND | ND | ND | ND | ND | ND | ND | ND | ND | ND | 8.4398e-05 | 8.2875e-05 | 8.1613e-05 | ND | ND
| Train B | ND | ND | 0.273 | 0.273 |  | 2 | ND | ND | ND | ND | ND | ND | ND | ND | ND | ND | ND | ND |  |  | 8.2875e-05 | 8.1613e-05 |  | ND
| Background | ND | ND | 0.273 | 0.273 |  | -- | -- | -- | -- | -- | -- | -- | -- | -- | -- | -- | -- | -- |  |  | -- | -- |  | --
2-Chloronaphthalene | Train A | ND | ND | 0.251 | 0.251 | 2-Chloronaphthalene | 1 | ND | ND | ND | ND | ND | ND | ND | ND | ND | ND | ND | ND | ND | ND | 7.7596e-05 | 7.6196e-05 | 7.5036e-05 | ND | ND
| Train B | ND | ND | 0.251 | 0.251 |  | 2 | ND | ND | ND | ND | ND | ND | ND | ND | ND | ND | ND | ND |  |  | 7.6196e-05 | 7.5036e-05 |  | ND
| Background | ND | ND | 0.251 | 0.251 |  | -- | -- | -- | -- | -- | -- | -- | -- | -- | -- | -- | -- | -- |  |  | -- | -- |  | --
2-Chlorophenol | Train A | ND | ND | 0.26 | 0.26 | 2-Chlorophenol | 1 | ND | ND | ND | ND | ND | ND | ND | ND | ND | ND | ND | ND | ND | ND | 8.0379e-05 | 7.8929e-05 | 7.7727e-05 | ND | ND
| Train B | ND | ND | 0.26 | 0.26 |  | 2 | ND | ND | ND | ND | ND | ND | ND | ND | ND | ND | ND | ND |  |  | 7.8929e-05 | 7.7727e-05 |  | ND
| Background | ND | ND | 0.26 | 0.26 |  | -- | -- | -- | -- | -- | -- | -- | -- | -- | -- | -- | -- | -- |  |  | -- | -- |  | --
2-Methyl-4,6-dinitrophenol | Train A | ND | ND | 4.94 | 4.94 | 2-Methyl-4,6-dinitrophenol | 1 | ND | ND | ND | ND | ND | ND | ND | ND | ND | ND | ND | ND | ND | ND | 0.0015272 | 0.0014996 | 0.0014768 | ND | ND
| Train B | ND | ND | 4.94 | 4.94 |  | 2 | ND | ND | ND | ND | ND | ND | ND | ND | ND | ND | ND | ND |  |  | 0.0014996 | 0.0014768 |  | ND
| Background | ND | ND | 4.94 | 4.94 |  | -- | -- | -- | -- | -- | -- | -- | -- | -- | -- | -- | -- | -- |  |  | -- | -- |  | --
2-Methylnaphthalene | Train A | 1.9 | 4.25 | 0.214 | 0.214 | 2-Methylnaphthalene | 1 | 1.9 | 1.91 | 0.00030378 | 0.00029622 | 0.00071646 | 0.00069862 | 1.5833e-06 | 1.5439e-06 | 1.5833e-06 | 1.5439e-06 | 3.2312e-06 | 3.1508e-06 | 3.1178e-06 | 6.3628e-06 | -- | -- | -- | 1.296% | -73.44%
| Train B | 1.91 | 4.12 | 0.214 | 0.214 |  | 2 | 4.25 | 4.12 | 0.0010066 | 0.00094806 | 0.0023193 | 0.0021845 | 4.8118e-06 | 4.5321e-06 | 4.8118e-06 | 4.5321e-06 | 9.8201e-06 | 9.2492e-06 |  |  | -- | -- |  | 4.64%
| Background | 1.11 | 1.11 | 0.214 | 0.214 |  | -- | -- | -- | -- | -- | -- | -- | -- | -- | -- | -- | -- | -- |  |  | -- | -- |  | --
2-Methylphenol | Train A | ND | ND | 0.197 | 0.197 | 2-Methylphenol | 1 | ND | ND | ND | ND | ND | ND | ND | ND | ND | ND | ND | ND | ND | ND | 6.0902e-05 | 5.9804e-05 | 5.8893e-05 | ND | ND
| Train B | ND | ND | 0.197 | 0.197 |  | 2 | ND | ND | ND | ND | ND | ND | ND | ND | ND | ND | ND | ND |  |  | 5.9804e-05 | 5.8893e-05 |  | ND
| Background | ND | ND | 0.197 | 0.197 |  | -- | -- | -- | -- | -- | -- | -- | -- | -- | -- | -- | -- | -- |  |  | -- | -- |  | --
2-Naphthylamine | Train A | ND | ND | 13.9 | 13.9 | 2-Naphthylamine | 1 | ND | ND | ND | ND | ND | ND | ND | ND | ND | ND | ND | ND | ND | ND | 0.0042972 | 0.0042196 | 0.0041554 | ND | ND
| Train B | ND | ND | 13.9 | 13.9 |  | 2 | ND | ND | ND | ND | ND | ND | ND | ND | ND | ND | ND | ND |  |  | 0.0042196 | 0.0041554 |  | ND
| Background | ND | ND | 13.9 | 13.9 |  | -- | -- | -- | -- | -- | -- | -- | -- | -- | -- | -- | -- | -- |  |  | -- | -- |  | --
2-Nitroaniline | Train A | ND | ND | 0.244 | 0.244 | 2-Nitroaniline | 1 | ND | ND | ND | ND | ND | ND | ND | ND | ND | ND | ND | ND | ND | ND | 7.5432e-05 | 7.4071e-05 | 7.2943e-05 | ND | ND
| Train B | ND | ND | 0.244 | 0.244 |  | 2 | ND | ND | ND | ND | ND | ND | ND | ND | ND | ND | ND | ND |  |  | 7.4071e-05 | 7.2943e-05 |  | ND
| Background | ND | ND | 0.244 | 0.244 |  | -- | -- | -- | -- | -- | -- | -- | -- | -- | -- | -- | -- | -- |  |  | -- | -- |  | --
2-Nitrophenol | Train A | ND | ND | 0.128 | 0.128 | 2-Nitrophenol | 1 | ND | ND | ND | ND | ND | ND | ND | ND | ND | ND | ND | ND | ND | ND | 3.9571e-05 | 3.8857e-05 | 3.8265e-05 | ND | ND
| Train B | ND | ND | 0.128 | 0.128 |  | 2 | ND | ND | ND | ND | ND | ND | ND | ND | ND | ND | ND | ND |  |  | 3.8857e-05 | 3.8265e-05 |  | ND
| Background | ND | ND | 0.128 | 0.128 |  | -- | -- | -- | -- | -- | -- | -- | -- | -- | -- | -- | -- | -- |  |  | -- | -- |  | --
2-Picoline | Train A | ND | ND | 1.17 | 1.17 | 2-Picoline | 1 | ND | ND | ND | ND | ND | ND | ND | ND | ND | ND | ND | ND | ND | ND | 0.0003617 | 0.00035518 | 0.00034977 | ND | ND
| Train B | ND | ND | 1.17 | 1.17 |  | 2 | ND | ND | ND | ND | ND | ND | ND | ND | ND | ND | ND | ND |  |  | 0.00035518 | 0.00034977 |  | ND
| Background | ND | ND | 1.17 | 1.17 |  | -- | -- | -- | -- | -- | -- | -- | -- | -- | -- | -- | -- | -- |  |  | -- | -- |  | --
3,3'-Dichlorobenzidine | Train A | ND | ND | 1.12 | 1.12 | 3,3'-Dichlorobenzidine | 1 | ND | ND | ND | ND | ND | ND | ND | ND | ND | ND | ND | ND | ND | ND | 0.00034625 | 0.00034 | 0.00033482 | ND | ND
| Train B | ND | ND | 1.12 | 1.12 |  | 2 | ND | ND | ND | ND | ND | ND | ND | ND | ND | ND | ND | ND |  |  | 0.00034 | 0.00033482 |  | ND
| Background | ND | ND | 1.12 | 1.12 |  | -- | -- | -- | -- | -- | -- | -- | -- | -- | -- | -- | -- | -- |  |  | -- | -- |  | --
3,3'-Dimethylbenzidine | Train A | ND | ND | 15 | 15 | 3,3'-Dimethylbenzidine | 1 | ND | ND | ND | ND | ND | ND | ND | ND | ND | ND | ND | ND | ND | ND | 0.0046372 | 0.0045536 | 0.0044842 | ND | ND
| Train B | ND | ND | 15 | 15 |  | 2 | ND | ND | ND | ND | ND | ND | ND | ND | ND | ND | ND | ND |  |  | 0.0045536 | 0.0044842 |  | ND
| Background | ND | ND | 15 | 15 |  | -- | -- | -- | -- | -- | -- | -- | -- | -- | -- | -- | -- | -- |  |  | -- | -- |  | --
3-Methylcholanthrene | Train A | ND | ND | 0.601 | 0.601 | 3-Methylcholanthrene | 1 | ND | ND | ND | ND | ND | ND | ND | ND | ND | ND | ND | ND | ND | ND | 0.0001858 | 0.00018245 | 0.00017967 | ND | ND
| Train B | ND | ND | 0.601 | 0.601 |  | 2 | ND | ND | ND | ND | ND | ND | ND | ND | ND | ND | ND | ND |  |  | 0.00018245 | 0.00017967 |  | ND
| Background | ND | ND | 0.601 | 0.601 |  | -- | -- | -- | -- | -- | -- | -- | -- | -- | -- | -- | -- | -- |  |  | -- | -- |  | --
3-Nitroaniline | Train A | ND | ND | 0.651 | 0.651 | 3-Nitroaniline | 1 | ND | ND | ND | ND | ND | ND | ND | ND | ND | ND | ND | ND | ND | ND | 0.00020126 | 0.00019762 | 0.00019462 | ND | ND
| Train B | ND | ND | 0.651 | 0.651 |  | 2 | ND | ND | ND | ND | ND | ND | ND | ND | ND | ND | ND | ND |  |  | 0.00019762 | 0.00019462 |  | ND
| Background | ND | ND | 0.651 | 0.651 |  | -- | -- | -- | -- | -- | -- | -- | -- | -- | -- | -- | -- | -- |  |  | -- | -- |  | --
4-Aminobiphenyl | Train A | ND | ND | 9.29 | 9.29 | 4-Aminobiphenyl | 1 | ND | ND | ND | ND | ND | ND | ND | ND | ND | ND | ND | ND | ND | ND | 0.002872 | 0.0028202 | 0.0027772 | ND | ND
| Train B | ND | ND | 9.29 | 9.29 |  | 2 | ND | ND | ND | ND | ND | ND | ND | ND | ND | ND | ND | ND |  |  | 0.0028202 | 0.0027772 |  | ND
| Background | ND | ND | 9.29 | 9.29 |  | -- | -- | -- | -- | -- | -- | -- | -- | -- | -- | -- | -- | -- |  |  | -- | -- |  | --
4-Bromophenyl phenyl ether | Train A | ND | ND | 0.196 | 0.196 | 4-Bromophenyl phenyl ether | 1 | ND | ND | ND | ND | ND | ND | ND | ND | ND | ND | ND | ND | ND | ND | 6.0593e-05 | 5.95e-05 | 5.8594e-05 | ND | ND
| Train B | ND | ND | 0.196 | 0.196 |  | 2 | ND | ND | ND | ND | ND | ND | ND | ND | ND | ND | ND | ND |  |  | 5.95e-05 | 5.8594e-05 |  | ND
| Background | ND | ND | 0.196 | 0.196 |  | -- | -- | -- | -- | -- | -- | -- | -- | -- | -- | -- | -- | -- |  |  | -- | -- |  | --
4-Chloro-3-methylphenol | Train A | ND | ND | 0.495 | 0.495 | 4-Chloro-3-methylphenol | 1 | ND | ND | ND | ND | ND | ND | ND | ND | ND | ND | ND | ND | ND | ND | 0.00015303 | 0.00015027 | 0.00014798 | ND | ND
| Train B | ND | ND | 0.495 | 0.495 |  | 2 | ND | ND | ND | ND | ND | ND | ND | ND | ND | ND | ND | ND |  |  | 0.00015027 | 0.00014798 |  | ND
| Background | ND | ND | 0.495 | 0.495 |  | -- | -- | -- | -- | -- | -- | -- | -- | -- | -- | -- | -- | -- |  |  | -- | -- |  | --
4-Chloroaniline | Train A | ND | ND | 0.427 | 0.427 | 4-Chloroaniline | 1 | ND | ND | ND | ND | ND | ND | ND | ND | ND | ND | ND | ND | ND | ND | 0.00013201 | 0.00012962 | 0.00012765 | ND | ND
| Train B | ND | ND | 0.427 | 0.427 |  | 2 | ND | ND | ND | ND | ND | ND | ND | ND | ND | ND | ND | ND |  |  | 0.00012962 | 0.00012765 |  | ND
| Background | ND | ND | 0.427 | 0.427 |  | -- | -- | -- | -- | -- | -- | -- | -- | -- | -- | -- | -- | -- |  |  | -- | -- |  | --
4-Chlorophenylphenyl ether | Train A | ND | ND | 0.138 | 0.138 | 4-Chlorophenylphenyl ether | 1 | ND | ND | ND | ND | ND | ND | ND | ND | ND | ND | ND | ND | ND | ND | 4.2663e-05 | 4.1893e-05 | 4.1255e-05 | ND | ND
| Train B | ND | ND | 0.138 | 0.138 |  | 2 | ND | ND | ND | ND | ND | ND | ND | ND | ND | ND | ND | ND |  |  | 4.1893e-05 | 4.1255e-05 |  | ND
| Background | ND | ND | 0.138 | 0.138 |  | -- | -- | -- | -- | -- | -- | -- | -- | -- | -- | -- | -- | -- |  |  | -- | -- |  | --
4-Methylphenol/3-Methylphenol | Train A | ND | ND | 0.465 | 0.465 | 4-Methylphenol/3-Methylphenol | 1 | ND | ND | ND | ND | ND | ND | ND | ND | ND | ND | ND | ND | ND | ND | 0.00014375 | 0.00014116 | 0.00013901 | ND | ND
| Train B | ND | ND | 0.465 | 0.465 |  | 2 | ND | ND | ND | ND | ND | ND | ND | ND | ND | ND | ND | ND |  |  | 0.00014116 | 0.00013901 |  | ND
| Background | ND | ND | 0.465 | 0.465 |  | -- | -- | -- | -- | -- | -- | -- | -- | -- | -- | -- | -- | -- |  |  | -- | -- |  | --
4-Nitroaniline | Train A | ND | ND | 0.515 | 0.515 | 4-Nitroaniline | 1 | ND | ND | ND | ND | ND | ND | ND | ND | ND | ND | ND | ND | ND | ND | 0.00015921 | 0.00015634 | 0.00015396 | ND | ND
| Train B | ND | ND | 0.515 | 0.515 |  | 2 | ND | ND | ND | ND | ND | ND | ND | ND | ND | ND | ND | ND |  |  | 0.00015634 | 0.00015396 |  | ND
| Background | ND | ND | 0.515 | 0.515 |  | -- | -- | -- | -- | -- | -- | -- | -- | -- | -- | -- | -- | -- |  |  | -- | -- |  | --
4-Nitrophenol | Train A | ND | ND | 2.1 | 2.1 | 4-Nitrophenol | 1 | ND | ND | ND | ND | ND | ND | ND | ND | ND | ND | ND | ND | ND | ND | 0.00064921 | 0.0006375 | 0.00062779 | ND | ND
| Train B | ND | ND | 2.1 | 2.1 |  | 2 | ND | ND | ND | ND | ND | ND | ND | ND | ND | ND | ND | ND |  |  | 0.0006375 | 0.00062779 |  | ND
| Background | ND | ND | 2.1 | 2.1 |  | -- | -- | -- | -- | -- | -- | -- | -- | -- | -- | -- | -- | -- |  |  | -- | -- |  | --
4-Nitroquinoline-1-oxide | Train A | ND | ND | 3.65 | 3.65 | 4-Nitroquinoline-1-oxide | 1 | ND | ND | ND | ND | ND | ND | ND | ND | ND | ND | ND | ND | ND | ND | 0.0011284 | 0.001108 | 0.0010912 | ND | ND
| Train B | ND | ND | 3.65 | 3.65 |  | 2 | ND | ND | ND | ND | ND | ND | ND | ND | ND | ND | ND | ND |  |  | 0.001108 | 0.0010912 |  | ND
| Background | ND | ND | 3.65 | 3.65 |  | -- | -- | -- | -- | -- | -- | -- | -- | -- | -- | -- | -- | -- |  |  | -- | -- |  | --
5-Nitro-o-toluidine | Train A | ND | ND | 0.389 | 0.389 | 5-Nitro-o-toluidine | 1 | ND | ND | ND | ND | ND | ND | ND | ND | ND | ND | ND | ND | ND | ND | 0.00012026 | 0.00011809 | 0.00011629 | ND | ND
| Train B | ND | ND | 0.389 | 0.389 |  | 2 | ND | ND | ND | ND | ND | ND | ND | ND | ND | ND | ND | ND |  |  | 0.00011809 | 0.00011629 |  | ND
| Background | ND | ND | 0.389 | 0.389 |  | -- | -- | -- | -- | -- | -- | -- | -- | -- | -- | -- | -- | -- |  |  | -- | -- |  | --
7,12-Dimethylbenz(a)anthracene | Train A | ND | ND | 0.386 | 0.386 | 7,12-Dimethylbenz(a)anthracene | 1 | ND | ND | ND | ND | ND | ND | ND | ND | ND | ND | ND | ND | ND | ND | 0.00011933 | 0.00011718 | 0.00011539 | ND | ND
| Train B | ND | ND | 0.386 | 0.386 |  | 2 | ND | ND | ND | ND | ND | ND | ND | ND | ND | ND | ND | ND |  |  | 0.00011718 | 0.00011539 |  | ND
| Background | ND | ND | 0.386 | 0.386 |  | -- | -- | -- | -- | -- | -- | -- | -- | -- | -- | -- | -- | -- |  |  | -- | -- |  | --
Acenaphthene | Train A | ND | ND | 0.166 | 0.166 | Acenaphthene | 1 | ND | ND | ND | ND | ND | ND | ND | ND | ND | ND | ND | ND | ND | ND | 5.1319e-05 | 5.0393e-05 | 4.9625e-05 | ND | ND
| Train B | ND | ND | 0.166 | 0.166 |  | 2 | ND | ND | ND | ND | ND | ND | ND | ND | ND | ND | ND | ND |  |  | 5.0393e-05 | 4.9625e-05 |  | ND
| Background | ND | ND | 0.166 | 0.166 |  | -- | -- | -- | -- | -- | -- | -- | -- | -- | -- | -- | -- | -- |  |  | -- | -- |  | --
Acenaphthylene | Train A | ND | ND | 0.194 | 0.194 | Acenaphthylene | 1 | ND | ND | ND | ND | ND | ND | ND | ND | ND | ND | ND | ND | ND | ND | 5.9975e-05 | 5.8893e-05 | 5.7996e-05 | ND | ND
| Train B | ND | ND | 0.194 | 0.194 |  | 2 | ND | ND | ND | ND | ND | ND | ND | ND | ND | ND | ND | ND |  |  | 5.8893e-05 | 5.7996e-05 |  | ND
| Background | ND | ND | 0.194 | 0.194 |  | -- | -- | -- | -- | -- | -- | -- | -- | -- | -- | -- | -- | -- |  |  | -- | -- |  | --
Acetophenone | Train A | 1.23 | 2.06 | 0.573 | 0.573 | Acetophenone | 1 | 1.23 | 2.25 | 0.00015184 | 0.00045462 | 0.0003581 | 0.0010722 | 7.9138e-07 | 2.3695e-06 | 7.9138e-07 | 2.3695e-06 | 1.6151e-06 | 4.8357e-06 | 1.6454e-06 | 3.358e-06 | -- | -- | -- | -56.95% | -9.764%
| Train B | 2.25 | 1.83 | 0.573 | 0.573 |  | 2 | 2.06 | 1.83 | 0.00039694 | 0.00031866 | 0.00091461 | 0.00073424 | 1.8975e-06 | 1.5233e-06 | 1.8975e-06 | 1.5233e-06 | 3.8725e-06 | 3.1088e-06 |  |  | -- | -- |  | 13.35%
| Background | 0.894 | 0.894 | 0.573 | 0.573 |  | -- | -- | -- | -- | -- | -- | -- | -- | -- | -- | -- | -- | -- |  |  | -- | -- |  | --
Aniline | Train A | ND | ND | 0.95 | 0.95 | Aniline | 1 | ND | ND | ND | ND | ND | ND | ND | ND | ND | ND | ND | ND | ND | ND | 0.00029369 | 0.00028839 | 0.000284 | ND | ND
| Train B | ND | ND | 0.95 | 0.95 |  | 2 | ND | ND | ND | ND | ND | ND | ND | ND | ND | ND | ND | ND |  |  | 0.00028839 | 0.000284 |  | ND
| Background | ND | ND | 0.95 | 0.95 |  | -- | -- | -- | -- | -- | -- | -- | -- | -- | -- | -- | -- | -- |  |  | -- | -- |  | --
Anthracene | Train A | ND | ND | 0.176 | 0.176 | Anthracene | 1 | ND | ND | ND | ND | ND | ND | ND | ND | ND | ND | ND | ND | ND | ND | 5.441e-05 | 5.3429e-05 | 5.2615e-05 | ND | ND
| Train B | ND | ND | 0.176 | 0.176 |  | 2 | ND | ND | ND | ND | ND | ND | ND | ND | ND | ND | ND | ND |  |  | 5.3429e-05 | 5.2615e-05 |  | ND
| Background | ND | ND | 0.176 | 0.176 |  | -- | -- | -- | -- | -- | -- | -- | -- | -- | -- | -- | -- | -- |  |  | -- | -- |  | --
Benzo(a)anthracene | Train A | ND | ND | 0.226 | 0.226 | Benzo(a)anthracene | 1 | ND | ND | ND | ND | ND | ND | ND | ND | ND | ND | ND | ND | ND | ND | 6.9868e-05 | 6.8607e-05 | 6.7562e-05 | ND | ND
| Train B | ND | ND | 0.226 | 0.226 |  | 2 | ND | ND | ND | ND | ND | ND | ND | ND | ND | ND | ND | ND |  |  | 6.8607e-05 | 6.7562e-05 |  | ND
| Background | ND | ND | 0.226 | 0.226 |  | -- | -- | -- | -- | -- | -- | -- | -- | -- | -- | -- | -- | -- |  |  | -- | -- |  | --
Benzo(a)pyrene | Train A | ND | ND | 0.232 | 0.232 | Benzo(a)pyrene | 1 | ND | ND | ND | ND | ND | ND | ND | ND | ND | ND | ND | ND | ND | ND | 7.1722e-05 | 7.0429e-05 | 6.9356e-05 | ND | ND
| Train B | ND | ND | 0.232 | 0.232 |  | 2 | ND | ND | ND | ND | ND | ND | ND | ND | ND | ND | ND | ND |  |  | 7.0429e-05 | 6.9356e-05 |  | ND
| Background | ND | ND | 0.232 | 0.232 |  | -- | -- | -- | -- | -- | -- | -- | -- | -- | -- | -- | -- | -- |  |  | -- | -- |  | --
Benzidine | Train A | ND | ND | 15.4 | 15.4 | Benzidine | 1 | ND | ND | ND | ND | ND | ND | ND | ND | ND | ND | ND | ND | ND | ND | 0.0047609 | 0.004675 | 0.0046038 | ND | ND
| Train B | ND | ND | 15.4 | 15.4 |  | 2 | ND | ND | ND | ND | ND | ND | ND | ND | ND | ND | ND | ND |  |  | 0.004675 | 0.0046038 |  | ND
| Background | ND | ND | 15.4 | 15.4 |  | -- | -- | -- | -- | -- | -- | -- | -- | -- | -- | -- | -- | -- |  |  | -- | -- |  | --
Benzo(b)fluoranthene | Train A | ND | ND | 0.195 | 0.195 | Benzo(b)fluoranthene | 1 | ND | ND | ND | ND | ND | ND | ND | ND | ND | ND | ND | ND | ND | ND | 6.0284e-05 | 5.9196e-05 | 5.8295e-05 | ND | ND
| Train B | ND | ND | 0.195 | 0.195 |  | 2 | ND | ND | ND | ND | ND | ND | ND | ND | ND | ND | ND | ND |  |  | 5.9196e-05 | 5.8295e-05 |  | ND
| Background | ND | ND | 0.195 | 0.195 |  | -- | -- | -- | -- | -- | -- | -- | -- | -- | -- | -- | -- | -- |  |  | -- | -- |  | --
Benzo(g,h,i)perylene | Train A | ND | ND | 0.23 | 0.23 | Benzo(g,h,i)perylene | 1 | ND | ND | ND | ND | ND | ND | ND | ND | ND | ND | ND | ND | ND | ND | 7.1104e-05 | 6.9821e-05 | 6.8758e-05 | ND | ND
| Train B | ND | ND | 0.23 | 0.23 |  | 2 | ND | ND | ND | ND | ND | ND | ND | ND | ND | ND | ND | ND |  |  | 6.9821e-05 | 6.8758e-05 |  | ND
| Background | ND | ND | 0.23 | 0.23 |  | -- | -- | -- | -- | -- | -- | -- | -- | -- | -- | -- | -- | -- |  |  | -- | -- |  | --
Benzo(k)fluoranthene | Train A | ND | ND | 0.313 | 0.313 | Benzo(k)fluoranthene | 1 | ND | ND | ND | ND | ND | ND | ND | ND | ND | ND | ND | ND | ND | ND | 9.6764e-05 | 9.5018e-05 | 9.3571e-05 | ND | ND
| Train B | ND | ND | 0.313 | 0.313 |  | 2 | ND | ND | ND | ND | ND | ND | ND | ND | ND | ND | ND | ND |  |  | 9.5018e-05 | 9.3571e-05 |  | ND
| Background | ND | ND | 0.313 | 0.313 |  | -- | -- | -- | -- | -- | -- | -- | -- | -- | -- | -- | -- | -- |  |  | -- | -- |  | --
Benzoic acid | Train A | 18.4 | ND | 17.7 | 17.7 | Benzoic acid | 1 | 18.4 | 8.85 | 0 | 0 | 0 | 0 | 0 | 0 | 0 | 0 | 0 | 0 | 0 | 0 | -- | -- | -- | 71.68% | 44.39%
| Train B | ND | ND | 17.7 | 17.7 |  | 2 | 8.85 | 8.85 | 0 | 0 | 0 | 0 | 0 | 0 | 0 | 0 | 0 | 0 |  |  | -- | -- |  | 1.535%
| Background | 61.5 | 61.5 | 17.7 | 17.7 |  | -- | -- | -- | -- | -- | -- | -- | -- | -- | -- | -- | -- | -- |  |  | -- | -- |  | --
Benzyl alcohol | Train A | ND | ND | 0.764 | 0.764 | Benzyl alcohol | 1 | ND | ND | ND | ND | ND | ND | ND | ND | ND | ND | ND | ND | ND | ND | 0.00023619 | 0.00023193 | 0.0002284 | ND | ND
| Train B | ND | ND | 0.764 | 0.764 |  | 2 | ND | ND | ND | ND | ND | ND | ND | ND | ND | ND | ND | ND |  |  | 0.00023193 | 0.0002284 |  | ND
| Background | ND | ND | 0.764 | 0.764 |  | -- | -- | -- | -- | -- | -- | -- | -- | -- | -- | -- | -- | -- |  |  | -- | -- |  | --
bis(2-Chloroethoxy)methane | Train A | ND | ND | 0.276 | 0.276 | bis(2-Chloroethoxy)methane | 1 | ND | ND | ND | ND | ND | ND | ND | ND | ND | ND | ND | ND | ND | ND | 8.5325e-05 | 8.3786e-05 | 8.251e-05 | ND | ND
| Train B | ND | ND | 0.276 | 0.276 |  | 2 | ND | ND | ND | ND | ND | ND | ND | ND | ND | ND | ND | ND |  |  | 8.3786e-05 | 8.251e-05 |  | ND
| Background | ND | ND | 0.276 | 0.276 |  | -- | -- | -- | -- | -- | -- | -- | -- | -- | -- | -- | -- | -- |  |  | -- | -- |  | --
bis(2-Chloroethyl)ether | Train A | ND | ND | 0.212 | 0.212 | bis(2-Chloroethyl)ether | 1 | ND | ND | ND | ND | ND | ND | ND | ND | ND | ND | ND | ND | ND | ND | 6.554e-05 | 6.4357e-05 | 6.3377e-05 | ND | ND
| Train B | ND | ND | 0.212 | 0.212 |  | 2 | ND | ND | ND | ND | ND | ND | ND | ND | ND | ND | ND | ND |  |  | 6.4357e-05 | 6.3377e-05 |  | ND
| Background | ND | ND | 0.212 | 0.212 |  | -- | -- | -- | -- | -- | -- | -- | -- | -- | -- | -- | -- | -- |  |  | -- | -- |  | --
bis(2-Chloroisopropyl)ether | Train A | ND | ND | 0.236 | 0.236 | bis(2-Chloroisopropyl)ether | 1 | ND | ND | ND | ND | ND | ND | ND | ND | ND | ND | ND | ND | ND | ND | 7.2959e-05 | 7.1643e-05 | 7.0552e-05 | ND | ND
| Train B | ND | ND | 0.236 | 0.236 |  | 2 | ND | ND | ND | ND | ND | ND | ND | ND | ND | ND | ND | ND |  |  | 7.1643e-05 | 7.0552e-05 |  | ND
| Background | ND | ND | 0.236 | 0.236 |  | -- | -- | -- | -- | -- | -- | -- | -- | -- | -- | -- | -- | -- |  |  | -- | -- |  | --
bis(2-Ethylhexyl)phthalate | Train A | 10.9 | 19.1 | 0.369 | 0.369 | bis(2-Ethylhexyl)phthalate | 1 | 10.9 | 24.4 | 0.0028638 | 0.0069012 | 0.0067543 | 0.016277 | 1.4926e-05 | 3.597e-05 | 1.4926e-05 | 3.597e-05 | 3.0462e-05 | 7.3408e-05 | 2.161e-05 | 4.4102e-05 | -- | -- | -- | -74.93% | 24.24%
| Train B | 24.4 | 8.86 | 0.369 | 0.369 |  | 2 | 19.1 | 8.86 | 0.0052923 | 0.0021428 | 0.012194 | 0.0049373 | 2.53e-05 | 1.0243e-05 | 2.53e-05 | 1.0243e-05 | 5.1632e-05 | 2.0905e-05 |  |  | -- | -- |  | 74.57%
| Background | 1.98 | 1.98 | 0.369 | 0.369 |  | -- | -- | -- | -- | -- | -- | -- | -- | -- | -- | -- | -- | -- |  |  | -- | -- |  | --
Butylbenzylphthalate | Train A | 2.75 | 2.24 | 0.181 | 0.181 | Butylbenzylphthalate | 1 | 2.75 | 3.43 | 0.00068792 | 0.00087901 | 0.0016224 | 0.0020731 | 3.5855e-06 | 4.5814e-06 | 3.5855e-06 | 4.5814e-06 | 7.3173e-06 | 9.3499e-06 | 3.1097e-06 | 6.3463e-06 | -- | -- | -- | -20.21% | 43.31%
| Train B | 3.43 | 1.8 | 0.181 | 0.181 |  | 2 | 2.24 | 1.8 | 0.00051776 | 0.00037586 | 0.001193 | 0.00086605 | 2.4751e-06 | 1.7968e-06 | 2.4751e-06 | 1.7968e-06 | 5.0512e-06 | 3.6669e-06 |  |  | -- | -- |  | 23.3%
| Background | 0.635 | 0.635 | 0.181 | 0.181 |  | -- | -- | -- | -- | -- | -- | -- | -- | -- | -- | -- | -- | -- |  |  | -- | -- |  | --
Carbazole | Train A | ND | ND | 0.138 | 0.138 | Carbazole | 1 | ND | ND | ND | ND | ND | ND | ND | ND | ND | ND | ND | ND | ND | ND | 4.2663e-05 | 4.1893e-05 | 4.1255e-05 | ND | ND
| Train B | ND | ND | 0.138 | 0.138 |  | 2 | ND | ND | ND | ND | ND | ND | ND | ND | ND | ND | ND | ND |  |  | 4.1893e-05 | 4.1255e-05 |  | ND
| Background | ND | ND | 0.138 | 0.138 |  | -- | -- | -- | -- | -- | -- | -- | -- | -- | -- | -- | -- | -- |  |  | -- | -- |  | --
Chlorobenzilate | Train A | ND | ND | 0.182 | 0.182 | Chlorobenzilate | 1 | ND | ND | ND | ND | ND | ND | ND | ND | ND | ND | ND | ND | ND | ND | 5.6265e-05 | 5.525e-05 | 5.4409e-05 | ND | ND
| Train B | ND | ND | 0.182 | 0.182 |  | 2 | ND | ND | ND | ND | ND | ND | ND | ND | ND | ND | ND | ND |  |  | 5.525e-05 | 5.4409e-05 |  | ND
| Background | ND | ND | 0.182 | 0.182 |  | -- | -- | -- | -- | -- | -- | -- | -- | -- | -- | -- | -- | -- |  |  | -- | -- |  | --
Chrysene | Train A | ND | ND | 0.15 | 0.15 | Chrysene | 1 | ND | ND | ND | ND | ND | ND | ND | ND | ND | ND | ND | ND | ND | ND | 4.6372e-05 | 4.5536e-05 | 4.4842e-05 | ND | ND
| Train B | ND | ND | 0.15 | 0.15 |  | 2 | ND | ND | ND | ND | ND | ND | ND | ND | ND | ND | ND | ND |  |  | 4.5536e-05 | 4.4842e-05 |  | ND
| Background | ND | ND | 0.15 | 0.15 |  | -- | -- | -- | -- | -- | -- | -- | -- | -- | -- | -- | -- | -- |  |  | -- | -- |  | --
Diallate | Train A | ND | ND | 0.257 | 0.257 | Diallate | 1 | ND | ND | ND | ND | ND | ND | ND | ND | ND | ND | ND | ND | ND | ND | 7.9451e-05 | 7.8018e-05 | 7.683e-05 | ND | ND
| Train B | ND | ND | 0.257 | 0.257 |  | 2 | ND | ND | ND | ND | ND | ND | ND | ND | ND | ND | ND | ND |  |  | 7.8018e-05 | 7.683e-05 |  | ND
| Background | ND | ND | 0.257 | 0.257 |  | -- | -- | -- | -- | -- | -- | -- | -- | -- | -- | -- | -- | -- |  |  | -- | -- |  | --
Dibenz(a,h)anthracene | Train A | ND | ND | 0.233 | 0.233 | Dibenz(a,h)anthracene | 1 | ND | ND | ND | ND | ND | ND | ND | ND | ND | ND | ND | ND | ND | ND | 7.2032e-05 | 7.0732e-05 | 6.9655e-05 | ND | ND
| Train B | ND | ND | 0.233 | 0.233 |  | 2 | ND | ND | ND | ND | ND | ND | ND | ND | ND | ND | ND | ND |  |  | 7.0732e-05 | 6.9655e-05 |  | ND
| Background | ND | ND | 0.233 | 0.233 |  | -- | -- | -- | -- | -- | -- | -- | -- | -- | -- | -- | -- | -- |  |  | -- | -- |  | --
Dibenzofuran | Train A | ND | ND | 0.127 | 0.127 | Dibenzofuran | 1 | ND | ND | ND | ND | ND | ND | ND | ND | ND | ND | ND | ND | ND | ND | 3.9262e-05 | 3.8554e-05 | 3.7966e-05 | ND | ND
| Train B | ND | ND | 0.127 | 0.127 |  | 2 | ND | ND | ND | ND | ND | ND | ND | ND | ND | ND | ND | ND |  |  | 3.8554e-05 | 3.7966e-05 |  | ND
| Background | ND | ND | 0.127 | 0.127 |  | -- | -- | -- | -- | -- | -- | -- | -- | -- | -- | -- | -- | -- |  |  | -- | -- |  | --
Diethylphthalate | Train A | 0.545 | 0.426 | 0.201 | 0.201 | Diethylphthalate | 1 | 0.545 | 0.603 | 8.9281e-05 | 0.00010385 | 0.00021057 | 0.00024493 | 4.6534e-07 | 5.4126e-07 | 4.6534e-07 | 5.4126e-07 | 9.4967e-07 | 1.1046e-06 | 3.8588e-07 | 7.875e-07 | -- | -- | -- | -8.288% | 25.97%
| Train B | 0.603 | 0.473 | 0.201 | 0.201 |  | 2 | 0.426 | 0.473 | 5.0116e-05 | 6.2197e-05 | 0.00011548 | 0.00014331 | 2.3958e-07 | 2.9733e-07 | 2.3958e-07 | 2.9733e-07 | 4.8893e-07 | 6.068e-07 |  |  | -- | -- |  | -8.925%
| Background | 0.31 | 0.31 | 0.201 | 0.201 |  | -- | -- | -- | -- | -- | -- | -- | -- | -- | -- | -- | -- | -- |  |  | -- | -- |  | --
Dimethylphenethylamine | Train A | ND | ND | 0 | 0 | Dimethylphenethylamine | 1 | ND | ND | ND | ND | ND | ND | ND | ND | ND | ND | ND | ND | ND | ND | 0 | 0 | 0 | ND | ND
| Train B | ND | ND | 0 | 0 |  | 2 | ND | ND | ND | ND | ND | ND | ND | ND | ND | ND | ND | ND |  |  | 0 | 0 |  | ND
| Background | ND | ND | 0 | 0 |  | -- | -- | -- | -- | -- | -- | -- | -- | -- | -- | -- | -- | -- |  |  | -- | -- |  | --
Dimethylphthalate | Train A | 0.271 | ND | 0.164 | 0.164 | Dimethylphthalate | 1 | 0.271 | 0.082 | 8.3779e-05 | 2.4893e-05 | 0.00019759 | 5.871e-05 | 4.3666e-07 | 1.2974e-07 | 4.3666e-07 | 1.2974e-07 | 8.9115e-07 | 2.6478e-07 | 3.0354e-07 | 6.1947e-07 | -- | -- | -- | 108.4% | -21.98%
| Train B | ND | 0.37 | 0.164 | 0.164 |  | 2 | 0.082 | 0.37 | 2.4893e-05 | 0.00011061 | 5.7357e-05 | 0.00025486 | 1.19e-07 | 5.2877e-07 | 1.19e-07 | 5.2877e-07 | 2.4285e-07 | 1.0791e-06 |  |  | -- | -- |  | -126.5%
| Background | ND | ND | 0.164 | 0.164 |  | -- | -- | -- | -- | -- | -- | -- | -- | -- | -- | -- | -- | -- |  |  | -- | -- |  | --
Di-n-butylphthalate | Train A | 1.06 | 1.17 | 0.211 | 0.211 | Di-n-butylphthalate | 1 | 1.06 | 1.45 | 0.0003277 | 0.00044018 | 0.00077287 | 0.0010382 | 1.708e-06 | 2.2942e-06 | 1.708e-06 | 2.2942e-06 | 3.4857e-06 | 4.6821e-06 | 1.8073e-06 | 3.6884e-06 | -- | -- | -- | -29.3% | 12.87%
| Train B | 1.45 | 1.07 | 0.211 | 0.211 |  | 2 | 1.17 | 1.07 | 0.00035518 | 0.00031987 | 0.00081838 | 0.00073704 | 1.6979e-06 | 1.5291e-06 | 1.6979e-06 | 1.5291e-06 | 3.4651e-06 | 3.1207e-06 |  |  | -- | -- |  | 10.46%
| Background | ND | ND | 0.211 | 0.211 |  | -- | -- | -- | -- | -- | -- | -- | -- | -- | -- | -- | -- | -- |  |  | -- | -- |  | --
Di-n-octylphthalate | Train A | 4.2 | 4.24 | 0.267 | 0.267 | Di-n-octylphthalate | 1 | 4.2 | 4.07 | 0.0011574 | 0.0010945 | 0.0027297 | 0.0025814 | 6.0324e-06 | 5.7046e-06 | 6.0324e-06 | 5.7046e-06 | 1.2311e-05 | 1.1642e-05 | 5.443e-06 | 1.1108e-05 | -- | -- | -- | 4.964% | 6.212%
| Train B | 4.07 | 3.66 | 0.267 | 0.267 |  | 2 | 4.24 | 3.66 | 0.0011461 | 0.00095311 | 0.0026408 | 0.0021961 | 5.4789e-06 | 4.5563e-06 | 5.4789e-06 | 4.5563e-06 | 1.1181e-05 | 9.2985e-06 |  |  | -- | -- |  | 16.21%
| Background | 0.552 | 0.552 | 0.267 | 0.267 |  | -- | -- | -- | -- | -- | -- | -- | -- | -- | -- | -- | -- | -- |  |  | -- | -- |  | --
Diphenylamine/N-NitrosoDPA | Train A | ND | ND | 0.7 | 0.7 | Diphenylamine/N-NitrosoDPA | 1 | ND | ND | ND | ND | ND | ND | ND | ND | ND | ND | ND | ND | ND | ND | 0.0002164 | 0.0002125 | 0.00020926 | ND | ND
| Train B | ND | ND | 0.7 | 0.7 |  | 2 | ND | ND | ND | ND | ND | ND | ND | ND | ND | ND | ND | ND |  |  | 0.0002125 | 0.00020926 |  | ND
| Background | ND | ND | 0.7 | 0.7 |  | -- | -- | -- | -- | -- | -- | -- | -- | -- | -- | -- | -- | -- |  |  | -- | -- |  | --
Ethyl methanesulfonate | Train A | ND | ND | 0.105 | 0.105 | Ethyl methanesulfonate | 1 | ND | ND | ND | ND | ND | ND | ND | ND | ND | ND | ND | ND | ND | ND | 3.2461e-05 | 3.1875e-05 | 3.139e-05 | ND | ND
| Train B | ND | ND | 0.105 | 0.105 |  | 2 | ND | ND | ND | ND | ND | ND | ND | ND | ND | ND | ND | ND |  |  | 3.1875e-05 | 3.139e-05 |  | ND
| Background | ND | ND | 0.105 | 0.105 |  | -- | -- | -- | -- | -- | -- | -- | -- | -- | -- | -- | -- | -- |  |  | -- | -- |  | --
Fluoranthene | Train A | 0.136 | ND | 0.157 | 0.157 | Fluoranthene | 1 | 0.136 | 0.0785 | 4.2044e-05 | 2.383e-05 | 9.9161e-05 | 5.6204e-05 | 2.1914e-07 | 1.2421e-07 | 2.1914e-07 | 1.2421e-07 | 4.4722e-07 | 2.5348e-07 | 1.4236e-07 | 2.9053e-07 | -- | -- | -- | 55.3% | 32.83%
| Train B | ND | ND | 0.157 | 0.157 |  | 2 | 0.0785 | 0.0785 | 2.383e-05 | 2.3467e-05 | 5.4909e-05 | 5.4072e-05 | 1.1392e-07 | 1.1218e-07 | 1.1392e-07 | 1.1218e-07 | 2.3249e-07 | 2.2895e-07 |  |  | -- | -- |  | 1.535%
| Background | ND | ND | 0.157 | 0.157 |  | -- | -- | -- | -- | -- | -- | -- | -- | -- | -- | -- | -- | -- |  |  | -- | -- |  | --
Fluorene | Train A | ND | ND | 0.207 | 0.207 | Fluorene | 1 | ND | ND | ND | ND | ND | ND | ND | ND | ND | ND | ND | ND | ND | ND | 6.3994e-05 | 6.2839e-05 | 6.1882e-05 | ND | ND
| Train B | ND | ND | 0.207 | 0.207 |  | 2 | ND | ND | ND | ND | ND | ND | ND | ND | ND | ND | ND | ND |  |  | 6.2839e-05 | 6.1882e-05 |  | ND
| Background | ND | ND | 0.207 | 0.207 |  | -- | -- | -- | -- | -- | -- | -- | -- | -- | -- | -- | -- | -- |  |  | -- | -- |  | --
Hexachloro-1,3-butadiene | Train A | ND | ND | 0.258 | 0.258 | Hexachloro-1,3-butadiene | 1 | ND | ND | ND | ND | ND | ND | ND | ND | ND | ND | ND | ND | ND | ND | 7.976e-05 | 7.8321e-05 | 7.7129e-05 | ND | ND
| Train B | ND | ND | 0.258 | 0.258 |  | 2 | ND | ND | ND | ND | ND | ND | ND | ND | ND | ND | ND | ND |  |  | 7.8321e-05 | 7.7129e-05 |  | ND
| Background | ND | ND | 0.258 | 0.258 |  | -- | -- | -- | -- | -- | -- | -- | -- | -- | -- | -- | -- | -- |  |  | -- | -- |  | --
Hexachlorobenzene | Train A | ND | ND | 0.239 | 0.239 | Hexachlorobenzene | 1 | ND | ND | ND | ND | ND | ND | ND | ND | ND | ND | ND | ND | ND | ND | 7.3887e-05 | 7.2554e-05 | 7.1449e-05 | ND | ND
| Train B | ND | ND | 0.239 | 0.239 |  | 2 | ND | ND | ND | ND | ND | ND | ND | ND | ND | ND | ND | ND |  |  | 7.2554e-05 | 7.1449e-05 |  | ND
| Background | ND | ND | 0.239 | 0.239 |  | -- | -- | -- | -- | -- | -- | -- | -- | -- | -- | -- | -- | -- |  |  | -- | -- |  | --
Hexachlorocyclopentadiene | Train A | ND | ND | 2.61 | 2.61 | Hexachlorocyclopentadiene | 1 | ND | ND | ND | ND | ND | ND | ND | ND | ND | ND | ND | ND | ND | ND | 0.00080688 | 0.00079232 | 0.00078026 | ND | ND
| Train B | ND | ND | 2.61 | 2.61 |  | 2 | ND | ND | ND | ND | ND | ND | ND | ND | ND | ND | ND | ND |  |  | 0.00079232 | 0.00078026 |  | ND
| Background | ND | ND | 2.61 | 2.61 |  | -- | -- | -- | -- | -- | -- | -- | -- | -- | -- | -- | -- | -- |  |  | -- | -- |  | --
Hexachloroethane | Train A | ND | ND | 0.189 | 0.189 | Hexachloroethane | 1 | ND | ND | ND | ND | ND | ND | ND | ND | ND | ND | ND | ND | ND | ND | 5.8429e-05 | 5.7375e-05 | 5.6501e-05 | ND | ND
| Train B | ND | ND | 0.189 | 0.189 |  | 2 | ND | ND | ND | ND | ND | ND | ND | ND | ND | ND | ND | ND |  |  | 5.7375e-05 | 5.6501e-05 |  | ND
| Background | ND | ND | 0.189 | 0.189 |  | -- | -- | -- | -- | -- | -- | -- | -- | -- | -- | -- | -- | -- |  |  | -- | -- |  | --
Hexachloropropene | Train A | ND | ND | 0.358 | 0.358 | Hexachloropropene | 1 | ND | ND | ND | ND | ND | ND | ND | ND | ND | ND | ND | ND | ND | ND | 0.00011068 | 0.00010868 | 0.00010702 | ND | ND
| Train B | ND | ND | 0.358 | 0.358 |  | 2 | ND | ND | ND | ND | ND | ND | ND | ND | ND | ND | ND | ND |  |  | 0.00010868 | 0.00010702 |  | ND
| Background | ND | ND | 0.358 | 0.358 |  | -- | -- | -- | -- | -- | -- | -- | -- | -- | -- | -- | -- | -- |  |  | -- | -- |  | --
Indeno(1,2,3-cd)pyrene | Train A | ND | ND | 0.247 | 0.247 | Indeno(1,2,3-cd)pyrene | 1 | ND | ND | ND | ND | ND | ND | ND | ND | ND | ND | ND | ND | ND | ND | 7.636e-05 | 7.4982e-05 | 7.384e-05 | ND | ND
| Train B | ND | ND | 0.247 | 0.247 |  | 2 | ND | ND | ND | ND | ND | ND | ND | ND | ND | ND | ND | ND |  |  | 7.4982e-05 | 7.384e-05 |  | ND
| Background | ND | ND | 0.247 | 0.247 |  | -- | -- | -- | -- | -- | -- | -- | -- | -- | -- | -- | -- | -- |  |  | -- | -- |  | --
Isophorone | Train A | ND | ND | 0.207 | 0.207 | Isophorone | 1 | ND | ND | ND | ND | ND | ND | ND | ND | ND | ND | ND | ND | ND | ND | 6.3994e-05 | 6.2839e-05 | 6.1882e-05 | ND | ND
| Train B | ND | ND | 0.207 | 0.207 |  | 2 | ND | ND | ND | ND | ND | ND | ND | ND | ND | ND | ND | ND |  |  | 6.2839e-05 | 6.1882e-05 |  | ND
| Background | ND | ND | 0.207 | 0.207 |  | -- | -- | -- | -- | -- | -- | -- | -- | -- | -- | -- | -- | -- |  |  | -- | -- |  | --
Isosafrole | Train A | ND | ND | 0.604 | 0.604 | Isosafrole | 1 | ND | ND | ND | ND | ND | ND | ND | ND | ND | ND | ND | ND | ND | ND | 0.00018673 | 0.00018336 | 0.00018056 | ND | ND
| Train B | ND | ND | 0.604 | 0.604 |  | 2 | ND | ND | ND | ND | ND | ND | ND | ND | ND | ND | ND | ND |  |  | 0.00018336 | 0.00018056 |  | ND
| Background | ND | ND | 0.604 | 0.604 |  | -- | -- | -- | -- | -- | -- | -- | -- | -- | -- | -- | -- | -- |  |  | -- | -- |  | --
Methapyriline | Train A | ND | ND | 16.7 | 16.7 | Methapyriline | 1 | ND | ND | ND | ND | ND | ND | ND | ND | ND | ND | ND | ND | ND | ND | 0.0051628 | 0.0050696 | 0.0049924 | ND | ND
| Train B | ND | ND | 16.7 | 16.7 |  | 2 | ND | ND | ND | ND | ND | ND | ND | ND | ND | ND | ND | ND |  |  | 0.0050696 | 0.0049924 |  | ND
| Background | ND | ND | 16.7 | 16.7 |  | -- | -- | -- | -- | -- | -- | -- | -- | -- | -- | -- | -- | -- |  |  | -- | -- |  | --
Methyl methanesulfonate | Train A | ND | ND | 0.247 | 0.247 | Methyl methanesulfonate | 1 | ND | ND | ND | ND | ND | ND | ND | ND | ND | ND | ND | ND | ND | ND | 7.636e-05 | 7.4982e-05 | 7.384e-05 | ND | ND
| Train B | ND | ND | 0.247 | 0.247 |  | 2 | ND | ND | ND | ND | ND | ND | ND | ND | ND | ND | ND | ND |  |  | 7.4982e-05 | 7.384e-05 |  | ND
| Background | ND | ND | 0.247 | 0.247 |  | -- | -- | -- | -- | -- | -- | -- | -- | -- | -- | -- | -- | -- |  |  | -- | -- |  | --
Naphthalene | Train A | 2.76 | 5.37 | 0.178 | 0.178 | Naphthalene | 1 | 2.76 | 2.81 | 0.00040101 | 0.0004008 | 0.00094579 | 0.00094528 | 2.0901e-06 | 2.089e-06 | 2.0901e-06 | 2.089e-06 | 4.2655e-06 | 4.2632e-06 | 3.7306e-06 | 7.6135e-06 | -- | -- | -- | 0.02522% | -59.51%
| Train B | 2.81 | 5.09 | 0.178 | 0.178 |  | 2 | 5.37 | 5.09 | 0.0011779 | 0.0010694 | 0.0027142 | 0.0024641 | 5.6311e-06 | 5.1122e-06 | 5.6311e-06 | 5.1122e-06 | 1.1492e-05 | 1.0433e-05 |  |  | -- | -- |  | 6.887%
| Background | 1.77 | 1.77 | 0.178 | 0.178 |  | -- | -- | -- | -- | -- | -- | -- | -- | -- | -- | -- | -- | -- |  |  | -- | -- |  | --
Nitrobenzene | Train A | ND | ND | 0.58 | 0.58 | Nitrobenzene | 1 | ND | ND | ND | ND | ND | ND | ND | ND | ND | ND | ND | ND | ND | ND | 0.00017931 | 0.00017607 | 0.00017339 | ND | ND
| Train B | ND | ND | 0.58 | 0.58 |  | 2 | ND | ND | ND | ND | ND | ND | ND | ND | ND | ND | ND | ND |  |  | 0.00017607 | 0.00017339 |  | ND
| Background | ND | ND | 0.58 | 0.58 |  | -- | -- | -- | -- | -- | -- | -- | -- | -- | -- | -- | -- | -- |  |  | -- | -- |  | --
N-Nitrosodiethylamine | Train A | ND | ND | 0.258 | 0.258 | N-Nitrosodiethylamine | 1 | ND | ND | ND | ND | ND | ND | ND | ND | ND | ND | ND | ND | ND | ND | 7.976e-05 | 7.8321e-05 | 7.7129e-05 | ND | ND
| Train B | ND | ND | 0.258 | 0.258 |  | 2 | ND | ND | ND | ND | ND | ND | ND | ND | ND | ND | ND | ND |  |  | 7.8321e-05 | 7.7129e-05 |  | ND
| Background | ND | ND | 0.258 | 0.258 |  | -- | -- | -- | -- | -- | -- | -- | -- | -- | -- | -- | -- | -- |  |  | -- | -- |  | --
N-Nitrosodimethylamine | Train A | ND | ND | 0.314 | 0.314 | N-Nitrosodimethylamine | 1 | ND | ND | ND | ND | ND | ND | ND | ND | ND | ND | ND | ND | ND | ND | 9.7073e-05 | 9.5321e-05 | 9.387e-05 | ND | ND
| Train B | ND | ND | 0.314 | 0.314 |  | 2 | ND | ND | ND | ND | ND | ND | ND | ND | ND | ND | ND | ND |  |  | 9.5321e-05 | 9.387e-05 |  | ND
| Background | ND | ND | 0.314 | 0.314 |  | -- | -- | -- | -- | -- | -- | -- | -- | -- | -- | -- | -- | -- |  |  | -- | -- |  | --
N-Nitroso-di-n-butylamine | Train A | ND | ND | 0.27 | 0.27 | N-Nitroso-di-n-butylamine | 1 | ND | ND | ND | ND | ND | ND | ND | ND | ND | ND | ND | ND | ND | ND | 8.347e-05 | 8.1964e-05 | 8.0716e-05 | ND | ND
| Train B | ND | ND | 0.27 | 0.27 |  | 2 | ND | ND | ND | ND | ND | ND | ND | ND | ND | ND | ND | ND |  |  | 8.1964e-05 | 8.0716e-05 |  | ND
| Background | ND | ND | 0.27 | 0.27 |  | -- | -- | -- | -- | -- | -- | -- | -- | -- | -- | -- | -- | -- |  |  | -- | -- |  | --
N-Nitroso-di-n-propylamine | Train A | ND | ND | 0.529 | 0.529 | N-Nitroso-di-n-propylamine | 1 | ND | ND | ND | ND | ND | ND | ND | ND | ND | ND | ND | ND | ND | ND | 0.00016354 | 0.00016059 | 0.00015814 | ND | ND
| Train B | ND | ND | 0.529 | 0.529 |  | 2 | ND | ND | ND | ND | ND | ND | ND | ND | ND | ND | ND | ND |  |  | 0.00016059 | 0.00015814 |  | ND
| Background | ND | ND | 0.529 | 0.529 |  | -- | -- | -- | -- | -- | -- | -- | -- | -- | -- | -- | -- | -- |  |  | -- | -- |  | --
N-Nitrosomethylethylamine | Train A | ND | ND | 0.546 | 0.546 | N-Nitrosomethylethylamine | 1 | ND | ND | ND | ND | ND | ND | ND | ND | ND | ND | ND | ND | ND | ND | 0.0001688 | 0.00016575 | 0.00016323 | ND | ND
| Train B | ND | ND | 0.546 | 0.546 |  | 2 | ND | ND | ND | ND | ND | ND | ND | ND | ND | ND | ND | ND |  |  | 0.00016575 | 0.00016323 |  | ND
| Background | ND | ND | 0.546 | 0.546 |  | -- | -- | -- | -- | -- | -- | -- | -- | -- | -- | -- | -- | -- |  |  | -- | -- |  | --
N-Nitrosomorpholine | Train A | ND | ND | 0.465 | 0.465 | N-Nitrosomorpholine | 1 | ND | ND | ND | ND | ND | ND | ND | ND | ND | ND | ND | ND | ND | ND | 0.00014375 | 0.00014116 | 0.00013901 | ND | ND
| Train B | ND | ND | 0.465 | 0.465 |  | 2 | ND | ND | ND | ND | ND | ND | ND | ND | ND | ND | ND | ND |  |  | 0.00014116 | 0.00013901 |  | ND
| Background | ND | ND | 0.465 | 0.465 |  | -- | -- | -- | -- | -- | -- | -- | -- | -- | -- | -- | -- | -- |  |  | -- | -- |  | --
N-Nitrosopiperidine | Train A | ND | ND | 0.309 | 0.309 | N-Nitrosopiperidine | 1 | ND | ND | ND | ND | ND | ND | ND | ND | ND | ND | ND | ND | ND | ND | 9.5527e-05 | 9.3804e-05 | 9.2375e-05 | ND | ND
| Train B | ND | ND | 0.309 | 0.309 |  | 2 | ND | ND | ND | ND | ND | ND | ND | ND | ND | ND | ND | ND |  |  | 9.3804e-05 | 9.2375e-05 |  | ND
| Background | ND | ND | 0.309 | 0.309 |  | -- | -- | -- | -- | -- | -- | -- | -- | -- | -- | -- | -- | -- |  |  | -- | -- |  | --
N-Nitrosopyrrolidine | Train A | ND | ND | 1.85 | 1.85 | N-Nitrosopyrrolidine | 1 | ND | ND | ND | ND | ND | ND | ND | ND | ND | ND | ND | ND | ND | ND | 0.00057192 | 0.00056161 | 0.00055305 | ND | ND
| Train B | ND | ND | 1.85 | 1.85 |  | 2 | ND | ND | ND | ND | ND | ND | ND | ND | ND | ND | ND | ND |  |  | 0.00056161 | 0.00055305 |  | ND
| Background | ND | ND | 1.85 | 1.85 |  | -- | -- | -- | -- | -- | -- | -- | -- | -- | -- | -- | -- | -- |  |  | -- | -- |  | --
o-Toluidine | Train A | ND | ND | 0.377 | 0.377 | o-Toluidine | 1 | ND | ND | ND | ND | ND | ND | ND | ND | ND | ND | ND | ND | ND | ND | 0.00011655 | 0.00011445 | 0.0001127 | ND | ND
| Train B | ND | ND | 0.377 | 0.377 |  | 2 | ND | ND | ND | ND | ND | ND | ND | ND | ND | ND | ND | ND |  |  | 0.00011445 | 0.0001127 |  | ND
| Background | ND | ND | 0.377 | 0.377 |  | -- | -- | -- | -- | -- | -- | -- | -- | -- | -- | -- | -- | -- |  |  | -- | -- |  | --
p-Dimethylaminoazobenzene | Train A | ND | ND | 0.283 | 0.283 | p-Dimethylaminoazobenzene | 1 | ND | ND | ND | ND | ND | ND | ND | ND | ND | ND | ND | ND | ND | ND | 8.7489e-05 | 8.5911e-05 | 8.4602e-05 | ND | ND
| Train B | ND | ND | 0.283 | 0.283 |  | 2 | ND | ND | ND | ND | ND | ND | ND | ND | ND | ND | ND | ND |  |  | 8.5911e-05 | 8.4602e-05 |  | ND
| Background | ND | ND | 0.283 | 0.283 |  | -- | -- | -- | -- | -- | -- | -- | -- | -- | -- | -- | -- | -- |  |  | -- | -- |  | --
Pentachlorobenzene | Train A | ND | ND | 0.183 | 0.183 | Pentachlorobenzene | 1 | ND | ND | ND | ND | ND | ND | ND | ND | ND | ND | ND | ND | ND | ND | 5.6574e-05 | 5.5554e-05 | 5.4708e-05 | ND | ND
| Train B | ND | ND | 0.183 | 0.183 |  | 2 | ND | ND | ND | ND | ND | ND | ND | ND | ND | ND | ND | ND |  |  | 5.5554e-05 | 5.4708e-05 |  | ND
| Background | ND | ND | 0.183 | 0.183 |  | -- | -- | -- | -- | -- | -- | -- | -- | -- | -- | -- | -- | -- |  |  | -- | -- |  | --
Pentachloroethane | Train A | ND | ND | 0.383 | 0.383 | Pentachloroethane | 1 | ND | ND | ND | ND | ND | ND | ND | ND | ND | ND | ND | ND | ND | ND | 0.0001184 | 0.00011627 | 0.0001145 | ND | ND
| Train B | ND | ND | 0.383 | 0.383 |  | 2 | ND | ND | ND | ND | ND | ND | ND | ND | ND | ND | ND | ND |  |  | 0.00011627 | 0.0001145 |  | ND
| Background | ND | ND | 0.383 | 0.383 |  | -- | -- | -- | -- | -- | -- | -- | -- | -- | -- | -- | -- | -- |  |  | -- | -- |  | --
Pentachloronitrobenzene | Train A | ND | ND | 1.78 | 1.78 | Pentachloronitrobenzene | 1 | ND | ND | ND | ND | ND | ND | ND | ND | ND | ND | ND | ND | ND | ND | 0.00055028 | 0.00054036 | 0.00053213 | ND | ND
| Train B | ND | ND | 1.78 | 1.78 |  | 2 | ND | ND | ND | ND | ND | ND | ND | ND | ND | ND | ND | ND |  |  | 0.00054036 | 0.00053213 |  | ND
| Background | ND | ND | 1.78 | 1.78 |  | -- | -- | -- | -- | -- | -- | -- | -- | -- | -- | -- | -- | -- |  |  | -- | -- |  | --
Pentachlorophenol | Train A | ND | ND | 3.34 | 3.34 | Pentachlorophenol | 1 | ND | ND | ND | ND | ND | ND | ND | ND | ND | ND | ND | ND | ND | ND | 0.0010326 | 0.0010139 | 0.00099849 | ND | ND
| Train B | ND | ND | 3.34 | 3.34 |  | 2 | ND | ND | ND | ND | ND | ND | ND | ND | ND | ND | ND | ND |  |  | 0.0010139 | 0.00099849 |  | ND
| Background | ND | ND | 3.34 | 3.34 |  | -- | -- | -- | -- | -- | -- | -- | -- | -- | -- | -- | -- | -- |  |  | -- | -- |  | --
Phenacetin | Train A | ND | ND | 0.279 | 0.279 | Phenacetin | 1 | ND | ND | ND | ND | ND | ND | ND | ND | ND | ND | ND | ND | ND | ND | 8.6252e-05 | 8.4696e-05 | 8.3407e-05 | ND | ND
| Train B | ND | ND | 0.279 | 0.279 |  | 2 | ND | ND | ND | ND | ND | ND | ND | ND | ND | ND | ND | ND |  |  | 8.4696e-05 | 8.3407e-05 |  | ND
| Background | ND | ND | 0.279 | 0.279 |  | -- | -- | -- | -- | -- | -- | -- | -- | -- | -- | -- | -- | -- |  |  | -- | -- |  | --
Phenanthrene | Train A | 0.232 | 0.282 | 0.163 | 0.163 | Phenanthrene | 1 | 0.232 | 0.192 | 7.1722e-05 | 5.8286e-05 | 0.00016916 | 0.00013747 | 3.7382e-07 | 3.0379e-07 | 3.7382e-07 | 3.0379e-07 | 7.629e-07 | 6.1998e-07 | 3.5031e-07 | 7.1492e-07 | -- | -- | -- | 20.67% | -15.19%
| Train B | 0.192 | 0.22 | 0.163 | 0.163 |  | 2 | 0.282 | 0.22 | 8.5607e-05 | 6.5769e-05 | 0.00019725 | 0.00015154 | 4.0924e-07 | 3.144e-07 | 4.0924e-07 | 3.144e-07 | 8.3518e-07 | 6.4164e-07 |  |  | -- | -- |  | 26.21%
| Background | ND | ND | 0.163 | 0.163 |  | -- | -- | -- | -- | -- | -- | -- | -- | -- | -- | -- | -- | -- |  |  | -- | -- |  | --
Phenol | Train A | ND | 3.7 | 0.36 | 0.36 | Phenol | 1 | 0.18 | 2.95 | 5.5647e-05 | 0.00089554 | 0.00013124 | 0.0021121 | 2.9003e-07 | 4.6676e-06 | 2.9003e-07 | 4.6676e-06 | 5.9191e-07 | 9.5257e-06 | 3.7929e-06 | 7.7407e-06 | -- | -- | -- | -176.6% | -76.78%
| Train B | 2.95 | 3.39 | 0.36 | 0.36 |  | 2 | 3.7 | 3.39 | 0.0011232 | 0.0010134 | 0.002588 | 0.0023351 | 5.3694e-06 | 4.8446e-06 | 5.3694e-06 | 4.8446e-06 | 1.0958e-05 | 9.887e-06 |  |  | -- | -- |  | 10.28%
| Background | ND | ND | 0.36 | 0.36 |  | -- | -- | -- | -- | -- | -- | -- | -- | -- | -- | -- | -- | -- |  |  | -- | -- |  | --
Pronamide | Train A | ND | ND | 0.255 | 0.255 | Pronamide | 1 | ND | ND | ND | ND | ND | ND | ND | ND | ND | ND | ND | ND | ND | ND | 7.8833e-05 | 7.7411e-05 | 7.6232e-05 | ND | ND
| Train B | ND | ND | 0.255 | 0.255 |  | 2 | ND | ND | ND | ND | ND | ND | ND | ND | ND | ND | ND | ND |  |  | 7.7411e-05 | 7.6232e-05 |  | ND
| Background | ND | ND | 0.255 | 0.255 |  | -- | -- | -- | -- | -- | -- | -- | -- | -- | -- | -- | -- | -- |  |  | -- | -- |  | --
Pyrene | Train A | 0.105 | ND | 0.166 | 0.166 | Pyrene | 1 | 0.105 | 0.083 | 3.2461e-05 | 2.5196e-05 | 7.6558e-05 | 5.9425e-05 | 1.6919e-07 | 1.3133e-07 | 1.6919e-07 | 1.3133e-07 | 3.4528e-07 | 2.6801e-07 | 1.3489e-07 | 2.7529e-07 | -- | -- | -- | 25.2% | 14.21%
| Train B | ND | ND | 0.166 | 0.166 |  | 2 | 0.083 | 0.083 | 2.5196e-05 | 2.4813e-05 | 5.8056e-05 | 5.7172e-05 | 1.2045e-07 | 1.1862e-07 | 1.2045e-07 | 1.1862e-07 | 2.4582e-07 | 2.4207e-07 |  |  | -- | -- |  | 1.535%
| Background | ND | ND | 0.166 | 0.166 |  | -- | -- | -- | -- | -- | -- | -- | -- | -- | -- | -- | -- | -- |  |  | -- | -- |  | --
Pyridine | Train A | ND | ND | 1.1 | 1.1 | Pyridine | 1 | ND | ND | ND | ND | ND | ND | ND | ND | ND | ND | ND | ND | ND | ND | 0.00034006 | 0.00033393 | 0.00032884 | ND | ND
| Train B | ND | ND | 1.1 | 1.1 |  | 2 | ND | ND | ND | ND | ND | ND | ND | ND | ND | ND | ND | ND |  |  | 0.00033393 | 0.00032884 |  | ND
| Background | ND | ND | 1.1 | 1.1 |  | -- | -- | -- | -- | -- | -- | -- | -- | -- | -- | -- | -- | -- |  |  | -- | -- |  | --
Safrole | Train A | ND | ND | 0.236 | 0.236 | Safrole | 1 | ND | ND | ND | ND | ND | ND | ND | ND | ND | ND | ND | ND | ND | ND | 7.2959e-05 | 7.1643e-05 | 7.0552e-05 | ND | ND
| Train B | ND | ND | 0.236 | 0.236 |  | 2 | ND | ND | ND | ND | ND | ND | ND | ND | ND | ND | ND | ND |  |  | 7.1643e-05 | 7.0552e-05 |  | ND
| Background | ND | ND | 0.236 | 0.236 |  | -- | -- | -- | -- | -- | -- | -- | -- | -- | -- | -- | -- | -- |  |  | -- | -- |  | --
SVOC Tentatively Identified Compounds | [5 empty] | SVOC Tentatively Identified Compounds
Pollutant | Sample ID | Sample Speciation (ug) |  | Detection Limits (ug) |  | Pollutant | Run Number | Sample Speciation with Detection Limits (SSDL) (ug)a |  | Background Corrected Concentration (BCC) (mg/m3)b |  | Dilution Corrected Concentration (DCC) (mg/m3)c |  | Quantity of Pollutant Emitted (QPE) (lb)d |  | Emission Factor (lb/item)e |  | Emission Factor (lb/lb NEW)f |  | Average Emission Factor |  | Detection Limit Based Concentration (mg/m3)g |  | Minimum Detection Limit Based Concentration (mg/m3)
|  | Run 1 | Run 2 | Run 1 | Run 2 |  |  | Sample 1 | Sample 2 | Sample 1 | Sample 2 | Sample 1 | Sample 2 | Sample 1 | Sample 2 | Sample 1 | Sample 2 | Sample 1 | Sample 2 | (lb/item) | (lb/lb NEW) | Train A | Train B
2-Hexanol | Sample 1 | 10 | 10 | ND | ND | 2-Hexanol | 1 | 10 | 20 | 0.0030915 | 0.0060714 | 0.0072912 | 0.014319 | 1.6113e-05 | 3.1645e-05 | 1.6113e-05 | 3.1645e-05 | 3.2884e-05 | 6.4581e-05 | 1.914e-05 | 3.9062e-05 | -- | -- | --
| Sample 2 | 20 | 10 | ND | ND |  | 2 | 10 | 10 | 0.0030357 | 0.0029895 | 0.0069947 | 0.0068882 | 1.4512e-05 | 1.4291e-05 | 1.4512e-05 | 1.4291e-05 | 2.9616e-05 | 2.9165e-05 |  |  | -- | --
| Background | ND | ND | ND | ND |  | -- | -- | -- | -- | -- | -- | -- | -- | -- | -- | -- | -- | -- |  |  | -- | --
Ethyltoluene | Sample 1 | 20 | 30 | ND | ND | Ethyltoluene | 1 | 20 | 20 | 0 | 0 | 0 | 0 | 0 | 0 | 0 | 0 | 0 | 0 | 6.854e-06 | 1.3988e-05 | -- | -- | --
| Sample 2 | 20 | 40 | ND | ND |  | 2 | 30 | 40 | 0.0014421 | 0.0042929 | 0.0033229 | 0.0098915 | 6.894e-06 | 2.0522e-05 | 6.894e-06 | 2.0522e-05 | 1.4069e-05 | 4.1882e-05 |  |  | -- | --
| Background | 30 | 30 | ND | ND |  | -- | -- | -- | -- | -- | -- | -- | -- | -- | -- | -- | -- | -- |  |  | -- | --
1-Methyl-3-propylbenzene | Sample 1 | 6 | 9 | ND | ND | 1-Methyl-3-propylbenzene | 1 | 6 | 6 | 0.00057739 | 0.00054393 | 0.0013618 | 0.0012828 | 3.0094e-06 | 2.835e-06 | 3.0094e-06 | 2.835e-06 | 6.1416e-06 | 5.7857e-06 | 4.8883e-06 | 9.976e-06 | -- | -- | --
| Sample 2 | 6 | 9 | ND | ND |  | 2 | 9 | 9 | 0.0014546 | 0.001413 | 0.0033517 | 0.0032558 | 6.9538e-06 | 6.7549e-06 | 6.9538e-06 | 6.7549e-06 | 1.4191e-05 | 1.3785e-05 |  |  | -- | --
| Background | 5 | 5 | ND | ND |  | -- | -- | -- | -- | -- | -- | -- | -- | -- | -- | -- | -- | -- |  |  | -- | --
Nonaic acid | Sample 1 | 5 | ND | ND | ND | Nonaic acid | 1 | 5 | ND | 0.0015457 | ND | 0.0036456 | ND | 8.0565e-06 | ND | 8.0565e-06 | ND | 1.6442e-05 | ND | 8.0565e-06 | 1.6442e-05 | -- | -- | --
| Sample 2 | ND | ND | ND | ND |  | 2 | ND | ND | ND | ND | ND | ND | ND | ND | ND | ND | ND | ND |  |  | -- | --
| Background | ND | ND | ND | ND |  | -- | -- | -- | -- | -- | -- | -- | -- | -- | -- | -- | -- | -- |  |  | -- | --
Tricosane | Sample 1 | 5 | 7 | ND | ND | Tricosane | 1 | 5 | 5 | 0.0015457 | 0.0015179 | 0.0036456 | 0.0035798 | 8.0565e-06 | 7.9111e-06 | 8.0565e-06 | 7.9111e-06 | 1.6442e-05 | 1.6145e-05 | 8.6752e-06 | 1.7704e-05 | -- | -- | --
| Sample 2 | 5 | 6 | ND | ND |  | 2 | 7 | 6 | 0.002125 | 0.0017937 | 0.0048963 | 0.0041329 | 1.0158e-05 | 8.5746e-06 | 1.0158e-05 | 8.5746e-06 | 2.0731e-05 | 1.7499e-05 |  |  | -- | --
| Background | ND | ND | ND | ND |  | -- | -- | -- | -- | -- | -- | -- | -- | -- | -- | -- | -- | -- |  |  | -- | --
Hexatriacontane | Sample 1 | 6 | ND | ND | ND | Hexatriacontane | 1 | 6 | ND | 0.0018549 | ND | 0.0043747 | ND | 9.6678e-06 | ND | 9.6678e-06 | ND | 1.973e-05 | ND | 9.6678e-06 | 1.973e-05 | -- | -- | --
| Sample 2 | ND | ND | ND | ND |  | 2 | ND | ND | ND | ND | ND | ND | ND | ND | ND | ND | ND | ND |  |  | -- | --
| Background | ND | ND | ND | ND |  | -- | -- | -- | -- | -- | -- | -- | -- | -- | -- | -- | -- | -- |  |  | -- | --
Isophthalaldehyde | Sample 1 | ND | ND | ND | ND | Isophthalaldehyde | 1 | ND | 20 | ND | 0.0060714 | ND | 0.014319 | ND | 3.1645e-05 | ND | 3.1645e-05 | ND | 6.4581e-05 | 3.1645e-05 | 6.4581e-05 | -- | -- | --
| Sample 2 | 20 | ND | ND | ND |  | 2 | ND | ND | ND | ND | ND | ND | ND | ND | ND | ND | ND | ND |  |  | -- | --
| Background | ND | ND | ND | ND |  | -- | -- | -- | -- | -- | -- | -- | -- | -- | -- | -- | -- | -- |  |  | -- | --
n-Hexadecanoic acid | Sample 1 | ND | ND | ND | ND | n-Hexadecanoic acid | 1 | ND | 6 | ND | 0.0018214 | ND | 0.0042958 | ND | 9.4934e-06 | ND | 9.4934e-06 | ND | 1.9374e-05 | 9.4934e-06 | 1.9374e-05 | -- | -- | --
| Sample 2 | 6 | ND | ND | ND |  | 2 | ND | ND | ND | ND | ND | ND | ND | ND | ND | ND | ND | ND |  |  | -- | --
| Background | ND | ND | ND | ND |  | -- | -- | -- | -- | -- | -- | -- | -- | -- | -- | -- | -- | -- |  |  | -- | --
2-Butoxyethanol | Sample 1 | ND | 10 | ND | ND | 2-Butoxyethanol | 1 | ND | ND | ND | ND | ND | ND | ND | ND | ND | ND | ND | ND | 1.4401e-05 | 2.9391e-05 | -- | -- | --
| Sample 2 | ND | 10 | ND | ND |  | 2 | 10 | 10 | 0.0030357 | 0.0029895 | 0.0069947 | 0.0068882 | 1.4512e-05 | 1.4291e-05 | 1.4512e-05 | 1.4291e-05 | 2.9616e-05 | 2.9165e-05 |  |  | -- | --
| Background | ND | ND | ND | ND |  | -- | -- | -- | -- | -- | -- | -- | -- | -- | -- | -- | -- | -- |  |  | -- | --
Cyclopentasiloxane, decamethyl- | Sample 1 | ND | 9 | ND | ND | Cyclopentasiloxane, decamethyl- | 1 | ND | ND | ND | ND | ND | ND | ND | ND | ND | ND | ND | ND | 1.3676e-05 | 2.791e-05 | -- | -- | --
| Sample 2 | ND | 10 | ND | ND |  | 2 | 9 | 10 | 0.0027321 | 0.0029895 | 0.0062953 | 0.0068882 | 1.3061e-05 | 1.4291e-05 | 1.3061e-05 | 1.4291e-05 | 2.6655e-05 | 2.9165e-05 |  |  | -- | --
| Background | ND | ND | ND | ND |  | -- | -- | -- | -- | -- | -- | -- | -- | -- | -- | -- | -- | -- |  |  | -- | --
a If the corresponding sample speciation value does not = "ND" or all active sample speciation values = "ND," Sample Speciation with Detection Limits (SSDL) = Sample Speciation. Otherwise, (i.e., if the corresponding sample speciation value = "ND" and
at least one of the active sample speciation values does not = "ND," Sample Speciation with Detection Limits (SSDL) = 0.5 * Detection Limit.
b Background-Corrected Concentration (BCC) = (SSDL / Test Sample Volume) - (Background Sample Speciation / Background Sample Volume)
c Dilution-Corrected Concentration (DCC) = BCC / Dilution Correction Factor
d Quantity of Pollutant Emitted (QPE) = DCC * Initial Plume Volume
e Emission Factor = QPE / No. of Items
f Emission Factor = QPE / Net Explosive Weight
Note on AB17: Julia Cavalier: Logic does not cover all circumstances. If three samples (total) are detected formulas must be changed manually.

## HCl, Cl2 and NH3
HCl / Cl2 Data and HCl / Cl2 Emission Factor Calculations
M031 - 1/2-Pound Demolition Block Charge
Test Run Number | 1 | 2 | Pollutant | Run Number | Sample Speciation with Detection Limits (SSDL) (ug)a |  | Background Corrected Concentration (BCC) (mg/m3)b |  | Dilution Corrected Concentration (DCC) (mg/m3)c |  | Quantity of Pollutant Emitted (QPE) (lb)d |  | Emission Factor (lb/item)e |  | Emission Factor (lb/lb NEW)f |  | Average Emission Factor |  | Detection Limit Based Concentration (mg/m3) |  | Minimum Detection Limit Based Concentration (mg/m3) | Test Concentration Relative Percent Difference Between Samples | Test Concentration Relative Percent Difference Between Runs
Number of Items Tested | 1 | 1 |  |  | Train A | Train B | Train A | Train B | Train A | Train B | Train A | Train B | Train A | Train B | Train A | Train B | (lb/item) | (lb/lb NEW) | Train A | Train B
Net Explosive Weight for All Items (lb) | 0.49 | 0.49 | Cl2 | 1 | ND | ND | ND | ND | ND | ND | ND | ND | ND | ND | ND | ND | ND | ND | 0.024989 | Not Tested | 0.019869 | ND | ND
Initial Plume Volume (m3) | 1002.4 | 941.07 | Cl2 | 2 | ND | ND | ND | ND | ND | ND | ND | ND | ND | ND | ND | ND |  |  | 0.019869 | Not Tested |  | ND
HCl/Cl2 Dilution Correction Factor | 0.37 | 0.38 | Cl2 | -- | -- | -- | -- | -- | -- | -- | -- | -- | -- | -- | -- | -- |  |  | -- | -- |  | --
Sample Weight (ug) |  |  | HCl | 1 | ND | ND | ND | ND | ND | ND | ND | ND | ND | ND | ND | ND | ND | ND | 0.051644 | Not Tested | 0.036916 | ND | ND
Cl2 - Train A | ND | ND |  | 2 | ND | ND | ND | ND | ND | ND | ND | ND | ND | ND | ND | ND |  |  | 0.036916 | Not Tested |  | ND
Cl2 - Train B | ND | ND |  | -- | -- | -- | -- | -- | -- | -- | -- | -- | -- | -- | -- | -- |  |  | -- | -- |  | --
Cl2 - Background | ND | ND | NH3 | 1 | ND | ND | ND | ND | ND | ND | ND | ND | ND | ND | ND | ND | ND | ND | 0.051644 | Not Tested | 0.036916 | ND | ND
HCl - Train A | ND | ND |  | 2 | ND | ND | ND | ND | ND | ND | ND | ND | ND | ND | ND | ND |  |  | 0.036916 | Not Tested |  | ND
HCl - Train B | ND | ND |  | -- | -- | -- | -- | -- | -- | -- | -- | -- | -- | -- | -- | -- |  |  | -- | -- |  | --
HCl - Background | ND | ND
NH3 - Train A | ND | ND
NH3 - Train B | ND | ND
NH3 - Background | ND | ND
Detection Limits (ug) |  |  | a If the corresponding sample weight gain value does not = "ND" or all active sample waeight gain values = "ND," Sample Speciation with Detection Limits (SSDL) = Sample Weight Gain. Otherwise, (i.e., if the corresponding sample weight
Cl2 - Train A | 13.355 | 13.8 | gain value = "ND" and at least one of the active sample weight gain values does not = "ND," Sample Speciation with Detection Limits (SSDL) = 0.5 * Detection Limit.
Cl2 - Train B | ND | ND | b Background-Corrected Concentration (BCC) = (SSDL / Test Sample Volume) - (Background Sample Weight Gain / Background Sample Volume)
Cl2 - Background | 13.795 | 13.795 | c Dilution-Corrected Concentration (DCC) = BCC / Dilution Correction Factor
HCl - Train A | 27.6 | 25.64 | d Quantity of Pollutant Emitted (QPE) = DCC * Initial Plume Volume
HCl - Train B | ND | ND | e Emission Factor = QPE / No. of Items
HCl - Background | 25.97 | 25.97 | f Emission Factor = QPE / Net Explosive Weight
NH3 - Train A | 27.6 | 25.64
NH3 - Train B | ND | ND
NH3 - Background | 25.97 | 25.97
Is Sample Train A Active? | Yes | Yes
Is Sample Train B Active? | No | No
Sample Volume Calculations - Train A
Sample Volume, SCF (ft3) | 18.8729 | 24.5276
Sample Volume (m3) | 0.53442 | 0.69455
Sample Volume Calculations - Train B
Sample Volume, SCF (ft3) | ND | ND
Sample Volume (m3) | ND | ND
Sample Volume Calculations - Background
Sample Volume, SCF (ft3) | 18.1378 | 18.1378
Sample Volume (m3) | 0.51361 | 0.51361
Note on Y5: Julia Cavalier: Logic does not cover all circumstances. In this case, only one sample was detected per run.

## Dioxin-Furan
Dioxin / Furan Data and Dioxin / Furan Emission Factor Calculations
M031 - 1/2-Pound Demolition Block Charge
Test Run Number | 1 | 2
Number of Items Tested | 1 | 1
Net Explosive Weight for All Items (lb) | 0.49 | 0.49
Initial Plume Volume (m3) | 1002.4 | 941.07
Dioxin/Furan Sample Volume (m3)
Train A | 5.0006 | 4.7969
Train B | 4.9412 | 4.6525
Background | 5.9005 | 5.9005
Dioxin/Furan Dilution Correction Factor | 0.424 | 0.434
Is Sample Train A Active? | Yes | Yes
Is Sample Train B Active? | Yes | Yes
Pollutant | Sample ID | Sample Speciation (pg) |  | Detection Limits (pg) |  | Pollutant | Run Number | Sample Speciation with Detection Limits (SSDL) (pg)a |  | Background Corrected Concentration (BCC) (mg/m3)b |  | Dilution Corrected Concentration (DCC) (mg/m3)c |  | Quantity of Pollutant Emitted (QPE) (lb)d |  | Emission Factor (lb/item)e |  | Emission Factor (lb/lb NEW)f |  | Average Emission Factor |  | Detection Limit Based Concentration (mg/m3) |  | Minimum Detection Limit Based Concentration (mg/m3) | Test Concentration Relative Percent Difference Between Samples | Test Concentration Relative Percent Difference Between Runs
|  | Run 1 | Run 2 | Run 1 | Run 2 |  |  | Train A | Train B | Train A | Train B | Train A | Train B | Train A | Train B | Train A | Train B | Train A | Train B | (lb/item) | (lb/lb NEW) | Train A | Train B
2,3,7,8-TCDD | Train A | ND | ND | 2.8 | 2 | 2,3,7,8-TCDD | 1 | ND | ND | ND | ND | ND | ND | ND | ND | ND | ND | ND | ND | ND | ND | 5.5993e-10 | 5.6667e-10 | 4.1694e-10 | ND | ND
| Train B | ND | ND | 2.8 | 4.3 |  | 2 | ND | ND | ND | ND | ND | ND | ND | ND | ND | ND | ND | ND |  |  | 4.1694e-10 | 9.2423e-10 |  | ND
| Background | ND | ND | 3.1 | 3.1 |  | -- | -- | -- | -- | -- | -- | -- | -- | -- | -- | -- | -- | -- |  |  | -- | -- |  | --
1,2,3,7,8-PeCDD | Train A | 2.6 | ND | 3.5 | 2.9 | 1,2,3,7,8-PeCDD | 1 | 2.6 | 1.75 | 5.1994e-10 | 3.5417e-10 | 1.2263e-09 | 8.353e-10 | 2.7099e-12 | 1.8459e-12 | 2.7099e-12 | 1.8459e-12 | 5.5305e-12 | 3.7672e-12 | 2.3094e-12 | 4.713e-12 | -- | -- | -- | 37.93% | -11.36%
| Train B | ND | ND | 3.5 | 6.3 |  | 2 | 1.45 | 3.15 | 3.0228e-10 | 6.7705e-10 | 6.965e-10 | 1.56e-09 | 1.445e-12 | 3.2366e-12 | 1.445e-12 | 3.2366e-12 | 2.949e-12 | 6.6053e-12 |  |  | -- | -- |  | -76.54%
| Background | ND | ND | 3.7 | 3.7 |  | -- | -- | -- | -- | -- | -- | -- | -- | -- | -- | -- | -- | -- |  |  | -- | -- |  | --
1,2,3,4,7,8-HxCDD | Train A | 6 | 3.4 | 3.9 | 3 | 1,2,3,4,7,8-HxCDD | 1 | 6 | 1.85 | 1.1999e-09 | 3.744e-10 | 2.8298e-09 | 8.8303e-10 | 6.2537e-12 | 1.9514e-12 | 6.2537e-12 | 1.9514e-12 | 1.2763e-11 | 3.9825e-12 | 3.669e-12 | 7.4877e-12 | -- | -- | -- | 104.9% | 15.07%
| Train B | ND | ND | 3.7 | 6 |  | 2 | 3.4 | 3 | 7.088e-10 | 6.4481e-10 | 1.6332e-09 | 1.4857e-09 | 3.3884e-12 | 3.0825e-12 | 3.3884e-12 | 3.0825e-12 | 6.915e-12 | 6.2908e-12 |  |  | -- | -- |  | 9.454%
| Background | ND | ND | 4 | 4 |  | -- | -- | -- | -- | -- | -- | -- | -- | -- | -- | -- | -- | -- |  |  | -- | -- |  | --
1,2,3,6,7,8-HxCDD | Train A | 8.5 | 6.1 | 3.9 | 3.1 | 1,2,3,6,7,8-HxCDD | 1 | 8.5 | 1.85 | 1.6998e-09 | 3.744e-10 | 4.0089e-09 | 8.8303e-10 | 8.8594e-12 | 1.9514e-12 | 8.8594e-12 | 1.9514e-12 | 1.808e-11 | 3.9825e-12 | 5.0059e-12 | 1.0216e-11 | -- | -- | -- | 127.8% | 7.346%
| Train B | ND | ND | 3.7 | 6.1 |  | 2 | 6.1 | 3.05 | 1.2717e-09 | 6.5556e-10 | 2.9301e-09 | 1.5105e-09 | 6.0791e-12 | 3.1338e-12 | 6.0791e-12 | 3.1338e-12 | 1.2406e-11 | 6.3956e-12 |  |  | -- | -- |  | 63.94%
| Background | ND | ND | 4 | 4 |  | -- | -- | -- | -- | -- | -- | -- | -- | -- | -- | -- | -- | -- |  |  | -- | -- |  | --
1,2,3,7,8,9-HxCDD | Train A | 11.9 | 5.2 | 3.5 | 2.8 | 1,2,3,7,8,9-HxCDD | 1 | 11.9 | 4.5 | 2.3797e-09 | 9.1071e-10 | 5.6125e-09 | 2.1479e-09 | 1.2403e-11 | 4.7467e-12 | 1.2403e-11 | 4.7467e-12 | 2.5313e-11 | 9.6871e-12 | 6.2894e-12 | 1.2836e-11 | -- | -- | -- | 89.29% | 65.06%
| Train B | 4.5 | ND | 3.4 | 5.5 |  | 2 | 5.2 | 2.75 | 1.084e-09 | 5.9108e-10 | 2.4978e-09 | 1.3619e-09 | 5.1822e-12 | 2.8256e-12 | 5.1822e-12 | 2.8256e-12 | 1.0576e-11 | 5.7665e-12 |  |  | -- | -- |  | 58.86%
| Background | ND | ND | 3.6 | 3.6 |  | -- | -- | -- | -- | -- | -- | -- | -- | -- | -- | -- | -- | -- |  |  | -- | -- |  | --
1,2,3,4,6,7,8-HpCDD | Train A | 197 | 147 | 6 | 5.1 | 1,2,3,4,6,7,8-HpCDD | 1 | 197 | 112 | 3.748e-08 | 2.0752e-08 | 8.8397e-08 | 4.8942e-08 | 1.9535e-10 | 1.0816e-10 | 1.9535e-10 | 1.0816e-10 | 3.9867e-10 | 2.2073e-10 | 1.3186e-10 | 2.6911e-10 | -- | -- | -- | 53.91% | 20.2%
| Train B | 112 | 93.2 | 5.8 | 11.2 |  | 2 | 147 | 93.2 | 2.873e-08 | 1.8117e-08 | 6.6198e-08 | 4.1744e-08 | 1.3734e-10 | 8.6607e-11 | 1.3734e-10 | 8.6607e-11 | 2.8029e-10 | 1.7675e-10 |  |  | -- | -- |  | 41.88%
| Background | 11.3 | 11.3 | 6.1 | 6.1 |  | -- | -- | -- | -- | -- | -- | -- | -- | -- | -- | -- | -- | -- |  |  | -- | -- |  | --
1,2,3,4,6,7,8,9-OCDD | Train A | 1600 | 1090 | 10.3 | 9.5 | 1,2,3,4,6,7,8,9-OCDD | 1 | 1600 | 884 | 3.0479e-07 | 1.6374e-07 | 7.1885e-07 | 3.8617e-07 | 1.5886e-09 | 8.534e-10 | 1.5886e-09 | 8.534e-10 | 3.242e-09 | 1.7416e-09 | 1.0341e-09 | 2.1104e-09 | -- | -- | -- | 56.55% | 25.82%
| Train B | 884 | 733 | 10.7 | 20.2 |  | 2 | 1090 | 733 | 2.1206e-07 | 1.4238e-07 | 4.8863e-07 | 3.2807e-07 | 1.0138e-09 | 6.8064e-10 | 1.0138e-09 | 6.8064e-10 | 2.0689e-09 | 1.3891e-09 |  |  | -- | -- |  | 36.22%
| Background | 89.5 | 89.5 | 10.6 | 10.6 |  | -- | -- | -- | -- | -- | -- | -- | -- | -- | -- | -- | -- | -- |  |  | -- | -- |  | --
2,3,7,8-TCDF | Train A | ND | ND | 2 | 1.4 | 2,3,7,8-TCDF | 1 | 1 | 6.4 | 1.9998e-10 | 1.2952e-09 | 4.7164e-10 | 3.0548e-09 | 1.0423e-12 | 6.7508e-12 | 1.0423e-12 | 6.7508e-12 | 2.1271e-12 | 1.3777e-11 | 3.741e-12 | 7.6347e-12 | -- | -- | -- | -146.5% | -0.3219%
| Train B | 6.4 | 6.3 | 2 | 2.7 |  | 2 | 0.7 | 6.3 | 1.4593e-10 | 1.3541e-09 | 3.3624e-10 | 3.1201e-09 | 6.976e-13 | 6.4732e-12 | 6.976e-13 | 6.4732e-12 | 1.4237e-12 | 1.3211e-11 |  |  | -- | -- |  | -161.1%
| Background | ND | ND | 2.1 | 2.1 |  | -- | -- | -- | -- | -- | -- | -- | -- | -- | -- | -- | -- | -- |  |  | -- | -- |  | --
1,2,3,7,8-PeCDF | Train A | ND | ND | 2.4 | 2 | 1,2,3,7,8-PeCDF | 1 | ND | ND | ND | ND | ND | ND | ND | ND | ND | ND | ND | ND | ND | ND | 4.7994e-10 | 4.8571e-10 | 4.1694e-10 | ND | ND
| Train B | ND | ND | 2.4 | 4 |  | 2 | ND | ND | ND | ND | ND | ND | ND | ND | ND | ND | ND | ND |  |  | 4.1694e-10 | 8.5975e-10 |  | ND
| Background | ND | ND | 2.7 | 2.7 |  | -- | -- | -- | -- | -- | -- | -- | -- | -- | -- | -- | -- | -- |  |  | -- | -- |  | --
2,3,4,7,8-PeCDF | Train A | ND | ND | 2.4 | 2 | 2,3,4,7,8-PeCDF | 1 | 1.2 | 3 | 2.3997e-10 | 6.0714e-10 | 5.6597e-10 | 1.4319e-09 | 1.2507e-12 | 3.1645e-12 | 1.2507e-12 | 3.1645e-12 | 2.5525e-12 | 6.4581e-12 | 1.8538e-12 | 3.7834e-12 | -- | -- | -- | -86.69% | 29.77%
| Train B | 3 | ND | 2.4 | 3.9 |  | 2 | 1 | 1.95 | 2.0847e-10 | 4.1913e-10 | 4.8035e-10 | 9.6573e-10 | 9.9657e-13 | 2.0036e-12 | 9.9657e-13 | 2.0036e-12 | 2.0338e-12 | 4.089e-12 |  |  | -- | -- |  | -67.13%
| Background | ND | ND | 2.6 | 2.6 |  | -- | -- | -- | -- | -- | -- | -- | -- | -- | -- | -- | -- | -- |  |  | -- | -- |  | --
1,2,3,4,7,8-HxCDF | Train A | 10.2 | 5.8 | 2.3 | 1.8 | 1,2,3,4,7,8-HxCDF | 1 | 10.2 | 6.3 | 1.6161e-09 | 8.5131e-10 | 3.8115e-09 | 2.0078e-09 | 8.423e-12 | 4.4371e-12 | 8.423e-12 | 4.4371e-12 | 1.719e-11 | 9.0553e-12 | 5.7537e-12 | 1.1742e-11 | -- | -- | -- | 46.14% | 10.92%
| Train B | 6.3 | 8.2 | 2.2 | 3.6 |  | 2 | 5.8 | 8.2 | 7.8544e-10 | 1.3388e-09 | 1.8098e-09 | 3.0848e-09 | 3.7547e-12 | 6.4e-12 | 3.7547e-12 | 6.4e-12 | 7.6627e-12 | 1.3061e-11 |  |  | -- | -- |  | -37.24%
| Background | 2.5 | 2.5 | 2.2 | 2.2 |  | -- | -- | -- | -- | -- | -- | -- | -- | -- | -- | -- | -- | -- |  |  | -- | -- |  | --
1,2,3,6,7,8-HxCDF | Train A | 5.2 | ND | 2.2 | 1.7 | 1,2,3,6,7,8-HxCDF | 1 | 5.2 | 4.5 | 1.0399e-09 | 9.1071e-10 | 2.4525e-09 | 2.1479e-09 | 5.4199e-12 | 4.7467e-12 | 5.4199e-12 | 4.7467e-12 | 1.1061e-11 | 9.6871e-12 | 3.6782e-12 | 7.5064e-12 | -- | -- | -- | 13.24% | 68.9%
| Train B | 4.5 | 3.6 | 2.1 | 3.4 |  | 2 | 0.85 | 3.6 | 1.772e-10 | 7.7377e-10 | 4.0829e-10 | 1.7829e-09 | 8.4709e-13 | 3.699e-12 | 8.4709e-13 | 3.699e-12 | 1.7288e-12 | 7.5489e-12 |  |  | -- | -- |  | -125.5%
| Background | ND | ND | 2.1 | 2.1 |  | -- | -- | -- | -- | -- | -- | -- | -- | -- | -- | -- | -- | -- |  |  | -- | -- |  | --
2,3,4,6,7,8-HxCDF | Train A | 5.2 | 6.1 | 2.4 | 1.9 | 2,3,4,6,7,8-HxCDF | 1 | 5.2 | 5 | 1.0399e-09 | 1.0119e-09 | 2.4525e-09 | 2.3866e-09 | 5.4199e-12 | 5.2741e-12 | 5.4199e-12 | 5.2741e-12 | 1.1061e-11 | 1.0763e-11 | 4.6685e-12 | 9.5275e-12 | -- | -- | -- | 2.726% | 20.56%
| Train B | 5 | ND | 2.3 | 3.7 |  | 2 | 6.1 | 1.85 | 1.2717e-09 | 3.9763e-10 | 2.9301e-09 | 9.1621e-10 | 6.0791e-12 | 1.9009e-12 | 6.0791e-12 | 1.9009e-12 | 1.2406e-11 | 3.8793e-12 |  |  | -- | -- |  | 104.7%
| Background | ND | ND | 2.3 | 2.3 |  | -- | -- | -- | -- | -- | -- | -- | -- | -- | -- | -- | -- | -- |  |  | -- | -- |  | --
1,2,3,7,8,9-HxCDF | Train A | ND | ND | 2.7 | 2.1 | 1,2,3,7,8,9-HxCDF | 1 | ND | ND | ND | ND | ND | ND | ND | ND | ND | ND | ND | ND | ND | ND | 5.3993e-10 | 5.0595e-10 | 4.3779e-10 | ND | ND
| Train B | ND | ND | 2.5 | 4.1 |  | 2 | ND | ND | ND | ND | ND | ND | ND | ND | ND | ND | ND | ND |  |  | 4.3779e-10 | 8.8124e-10 |  | ND
| Background | ND | ND | 2.6 | 2.6 |  | -- | -- | -- | -- | -- | -- | -- | -- | -- | -- | -- | -- | -- |  |  | -- | -- |  | --
1,2,3,4,6,7,8-HpCDF | Train A | 76.2 | 55.2 | 3.2 | 2.7 | 1,2,3,4,6,7,8-HpCDF | 1 | 76.2 | 57.8 | 1.5238e-08 | 1.1698e-08 | 3.5939e-08 | 2.7589e-08 | 7.9422e-11 | 6.0969e-11 | 7.9422e-11 | 6.0969e-11 | 1.6209e-10 | 1.2443e-10 | 6.118e-11 | 1.2486e-10 | -- | -- | -- | 26.29% | 20.96%
| Train B | 57.8 | 48 | 3.2 | 5.6 |  | 2 | 55.2 | 48 | 1.1508e-08 | 1.0317e-08 | 2.6515e-08 | 2.3772e-08 | 5.5011e-11 | 4.932e-11 | 5.5011e-11 | 4.932e-11 | 1.1227e-10 | 1.0065e-10 |  |  | -- | -- |  | 10.91%
| Background | ND | ND | 3.5 | 3.5 |  | -- | -- | -- | -- | -- | -- | -- | -- | -- | -- | -- | -- | -- |  |  | -- | -- |  | --
1,2,3,4,7,8,9-HpCDF | Train A | ND | ND | 4 | 3.4 | 1,2,3,4,7,8,9-HpCDF | 1 | ND | ND | ND | ND | ND | ND | ND | ND | ND | ND | ND | ND | ND | ND | 7.999e-10 | 8.0952e-10 | 7.088e-10 | ND | ND
| Train B | ND | ND | 4 | 7 |  | 2 | ND | ND | ND | ND | ND | ND | ND | ND | ND | ND | ND | ND |  |  | 7.088e-10 | 1.5046e-09 |  | ND
| Background | ND | ND | 4.3 | 4.3 |  | -- | -- | -- | -- | -- | -- | -- | -- | -- | -- | -- | -- | -- |  |  | -- | -- |  | --
1,2,3,4,6,7,8,9-OCDF | Train A | 128 | 98.4 | 8 | 7.4 | 1,2,3,4,6,7,8,9-OCDF | 1 | 128 | 101 | 2.2733e-08 | 1.7576e-08 | 5.3615e-08 | 4.1454e-08 | 1.1848e-10 | 9.1609e-11 | 1.1848e-10 | 9.1609e-11 | 2.418e-10 | 1.8696e-10 | 8.9484e-11 | 1.8262e-10 | -- | -- | -- | 22.4% | 22.69%
| Train B | 101 | 75.1 | 8.4 | 15.8 |  | 2 | 98.4 | 75.1 | 1.7649e-08 | 1.3278e-08 | 4.0667e-08 | 3.0594e-08 | 8.4371e-11 | 6.3473e-11 | 8.4371e-11 | 6.3473e-11 | 1.7219e-10 | 1.2954e-10 |  |  | -- | -- |  | 23.85%
| Background | 16.9 | 16.9 | 8.3 | 8.3 |  | -- | -- | -- | -- | -- | -- | -- | -- | -- | -- | -- | -- | -- |  |  | -- | -- |  | --
[6 empty] | Total dioxin/furan compounds | 1 | -- | -- | -- | -- | -- | -- | -- | -- | -- | -- | -- | -- | 1.3536e-09 | 2.7624e-09
a If the corresponding sample speciation value does not = "ND" or all active sample speciation values = "ND," Sample Speciation with Detection Limits (SSDL) = Sample Speciation. Otherwise, (i.e., if the corresponding sample speciation value = "ND" and
at least one of the active sample speciation values does not = "ND," Sample Speciation with Detection Limits (SSDL) = 0.5 * Detection Limit.
b Background-Corrected Concentration (BCC) = (SSDL / Test Sample Volume) - (Background Sample Speciation / Background Sample Volume)
c Dilution-Corrected Concentration (DCC) = BCC / Dilution Correction Factor
d Quantity of Pollutant Emitted (QPE) = DCC * Initial Plume Volume
e Emission Factor = QPE / No. of Items
f Emission Factor = QPE / Net Explosive Weight
Note on AB17: Julia Cavalier: Logic does not cover all circumstances. If three samples (total) are detected formulas must be changed manually.

## Cyanide
Cyanide Data and Emission Factor Calculations
M031 - 1/2-Pound Demolition Block Charge
Test Run Number | 1 | 2
Number of Items Tested | 1 | 1
Net Explosive Weight for All Items (lb) | 0.49 | 0.49
Initial Plume Volume (m3) | 1002.4 | 941.07
Cyanide Sample Volume (m3)
Train A | 20.9899 | 25.7416
Train B | ND | ND
Background | 23.344 | 23.344
Dilution Correction Factor | 0.37 | 0.38
Is Sample 1 Active? | Yes | Yes
Is Sample 2 Active? | No | No
Analytical Data Corrected for Volume at EPA Stationary Source Program Standard Conditions
Pollutant | Sample ID | Sample Speciation (mg/m3) |  | Detection Limits (mg/m3) |  | Pollutant | Run Number | Sample Speciation with Detection Limits (SSDL) (mg/m3)a |  | Background Corrected Concentration (BCC) (mg/m3)b |  | Dilution Corrected Concentration (DCC) (mg/m3)c |  | Quantity of Pollutant Emitted (QPE) (lb)d |  | Emission Factor (lb/item)e |  | Emission Factor (lb/lb NEW)f |  | Average Emission Factor |  | Detection Limit Based Concentration (mg/m3)g |  | Minimum Detection Limit Based Concentration (mg/m3) | Test Concentration Relative Percent Difference
|  | Train A | Train B | Train A | Train B |  |  | Train A | Train B | Train A | Train B | Train A | Train B | Train A | Train B | Train A | Train B | Train A | Train B | (lb/item) | (lb/lb NEW) | Train A | Train B
Hydrogen Cyanide | Sample 1 | 0.00046546 | 0.00019424 | 0.0013516 | 0.0011037 | Hydrogen Cyanide | 1 | 0.00046546 | ND | 0.00046546 | ND | 0.001258 | ND | 2.7801e-06 | ND | 2.7801e-06 | ND | 5.6736e-06 | ND | 1.9203e-06 | 3.919e-06 | -- | Not Applicable | -- | 82.23%
| Sample 2 | ND | ND | ND | ND |  | 2 | 0.00019424 | ND | 0.00019424 | ND | 0.00051115 | ND | 1.0605e-06 | ND | 1.0605e-06 | ND | 2.1643e-06 | ND |  |  | -- | Not Applicable
| Background | ND | ND | 0.0011712 | 0.0011712 |  | -- | -- | -- | -- | -- | -- | -- | -- | -- | -- | -- | -- | -- |  |  | -- | --
a If the corresponding sample speciation value does not = "ND" or all active sample speciation values = "ND," Sample Speciation with Detection Limits (SSDL) = Sample Speciation. Otherwise, (i.e., if the corresponding sample speciation value = "ND" and
at least one of the active sample speciation values does not = "ND," Sample Speciation with Detection Limits (SSDL) = 0.5 * Detection Limit.
b Background Corrected Concentration (BCC) = Test Concentration - Background Concentration
Analytical Data | [5 empty] | c Dilution-Corrected Concentration (DCC) = BCC / Dilution Correction Factor
Pollutant | Sample ID | Sample Speciation (ug) |  | Detection Limits (ug) |  | d Quantity of Pollutant Emitted (QPE) =BDCC * Initial Plume Volume
e Emission Factor = QPE / No. of Items
|  | Train A | Train B | Train A | Train B | f Emission Factor = QPE / Net Explosive Weight
Hydrogen Cyanide | Sample 1 | 9.77 | 5 | 28.37 | 28.41 | g If Average Emission Factor = "ND", Minimum Detection Limit Based Concentration = Test Minimum DL in mg/m3
| Sample 2 | ND | ND | ND | ND
| Background | ND | ND | 27.34 | 27.34
Note on AA18: Julia Cavalier: Logic does not cover all circumstances. In this case, only one sample was detected per run.

## Formaldehyde
Formaldehyde Data and Emission Factor Calculations
M031 - 1/2-Pound Demolition Block Charge
Test Run Number | 1 | 2
Number of Items Tested | 1 | 1
Net Explosive Weight for All Items (lb) | 0.49 | 0.49
Initial Plume Volume (m3) | 1002.4 | 941.07
Formaldehyde Sample Volume (m3)
Train A | 0.023565 | 0.023715
Train B | 0.023715 | 0.024596
Background | 0.021649 | 0.021649
Dilution Correction Factor | 0.37 | 0.38
Is Sample 1 Active? | Yes | Yes
Is Sample 2 Active? | Yes | Yes
Analytical Data Corrected for Volume at EPA Stationary Source Program Standard Conditions
Pollutant | Sample ID | Sample Speciation (mg/m3) |  | Detection Limits (mg/m3) |  | Pollutant | Run Number | Sample Speciation with Detection Limits (SSDL) (mg/m3)a |  | Background Corrected Concentration (BCC) (mg/m3)b |  | Dilution Corrected Concentration (DCC) (mg/m3)c |  | Quantity of Pollutant Emitted (QPE) (lb)d |  | Emission Factor (lb/item)e |  | Emission Factor (lb/lb NEW)f |  | Average Emission Factor |  | Detection Limit Based Concentration (mg/m3)g |  | Minimum Detection Limit Based Concentration (mg/m3) | Test Concentration Relative Percent Difference
|  | Run 1 | Run 2 | Run 1 | Run 2 |  |  | Sample 1 | Sample 2 | Sample 1 | Sample 2 | Sample 1 | Sample 2 | Sample 1 | Sample 2 | Sample 1 | Sample 2 | Sample 1 | Sample 2 | (lb/item) | (lb/lb NEW) | Train A | Train B
Formaldehyde | Sample 1 | 0.011881 | 0.011343 | 0.0021218 | 0.0021083 | Formaldehyde | 1 | 0.011881 | 0.017209 | 0.0075757 | 0.012904 | 0.020475 | 0.034876 | 4.5247e-05 | 7.7073e-05 | 4.5247e-05 | 7.7073e-05 | 9.2342e-05 | 0.00015729 | 5.4479e-05 | 0.00011118 | -- | -- | -- | 4.633%
| Sample 2 | 0.017209 | 0.014776 | 0.0021218 | 0.0021083 |  | 2 | 0.011343 | 0.014776 | 0.0070377 | 0.010471 | 0.01852 | 0.027556 | 3.8424e-05 | 5.717e-05 | 3.8424e-05 | 5.717e-05 | 7.8416e-05 | 0.00011667 |  |  | -- | --
| Background | 0.0043049 | 0.0043049 | 0.0023095 | 0.0023095 |  | -- | -- | -- | -- | -- | -- | -- | -- | -- | -- | -- | -- | -- |  |  | -- | --
a If the corresponding sample speciation value does not = "ND" or all active sample speciation values = "ND," Sample Speciation with Detection Limits (SSDL) = Sample Speciation. Otherwise, (i.e., if the corresponding sample speciation value = "ND" and
at least one of the active sample speciation values does not = "ND," Sample Speciation with Detection Limits (SSDL) = 0.5 * Detection Limit.
b Background Corrected Concentration (BCC) = Test Concentration - Background Concentration
Analytical Data | [5 empty] | c Dilution-Corrected Concentration (DCC) = BCC / Dilution Correction Factor
Pollutant | Sample ID | Sample Speciation (ug) |  | Detection Limits (ug) |  | d Quantity of Pollutant Emitted (QPE) =BDCC * Initial Plume Volume
e Emission Factor = QPE / No. of Items
|  | Run 1 | Run 2 | Run 1 | Run 2 | f Emission Factor = QPE / Net Explosive Weight
Formaldehyde | Sample 1 | 0.27997 | 0.26899 | 0.05 | 0.05 | g If Average Emission Factor = "ND", Minimum Detection Limit Based Concentration = Test Minimum DL in mg/m3
| Sample 2 | 0.40812 | 0.36343 | 0.05 | 0.05
| Background | 0.0932 | 0.0932 | 0.05 | 0.05
Note on AA18: Julia Cavalier: Logic does not cover all circumstances. In this case, only one sample was detected per run.

## Energetics
Energetics Data and Emission Factor Calculations
M031-1/2-Pound Demolition Block Charge
Test Run Number | 1 | 2 | Background
Number of Items Tested | 1 | 1 | 0
Net Explosive Weight for All Items (lb) | 0.49 | 0.49 | ND
Initial Plume Volume (m3) | 1002.4 | 941.07 | ND
Dilution Correction Factor | 0.424 | 0.434 | NA
Is Sample 1 Active? | Yes | Yes | Yes
Is Sample 2 Active? | Yes | Yes | Yes
Energetic (Resin) Sample Volume (m3) Corrected to EPA Stationary Source Program Standard Conditions
Train A | 3.3535 | 3.5913
Train B | 2.114 | 3.5743
Background | 3.9988 | 3.9988
Pollutant | Sample ID | Sample Speciation (ug) |  | Detection Limits (ug) |  | Pollutant | Run Number | Sample Speciation with Detection Limits (SSDL) (ug)a |  | Background Corrected Concentration (BCC) (mg/m3)b |  | Dilution Corrected Concentration (DCC) (mg/m3)c |  | Quantity of Pollutant Emitted (QPE) (lb)d |  | Emission Factor (lb/item)e |  | Emission Factor (lb/lb NEW)f |  | Average Emission Factor |  | Detection Limit Based Concentration (mg/m3)g |  | Minimum Detection Limit Based Concentration (mg/m3) | Test Concentration Relative Percent Difference Between Samples | Test Concentration Relative Percent Difference Between Runs
|  | Run 1 | Run 2 | Run 1 | Run 2 |  |  | Train A | Train B | Train A | Train B | Train A | Train B | Train A | Train B | Train A | Train B | Train A | Train B | (lb/item) | (lb/lb NEW) | Train A | Train B
1,3-Dinitrobenzene | Train A | 0.36 | ND | ND | 0.23063 | 1,3-Dinitrobenzene | 1 | 0.36 | 0.11532 | 0.00010735 | 5.4548e-05 | 0.00025318 | 0.00012865 | 5.5951e-07 | 2.8431e-07 | 5.5951e-07 | 2.8431e-07 | 1.1419e-06 | 5.8022e-07 | 2.8789e-07 | 5.8752e-07 | -- | -- | -- | 65.23% | 86.2%
| Train B | ND | ND | 0.23063 | 0.23063 |  | 2 | 0.11532 | 0.11532 | 3.211e-05 | 3.2262e-05 | 7.3986e-05 | 7.4337e-05 | 1.535e-07 | 1.5423e-07 | 1.535e-07 | 1.5423e-07 | 3.1326e-07 | 3.1475e-07 |  |  | -- | -- |  | -0.4739%
| Background | ND | ND | 0.23063 | 0.23063 |  | -- | -- | -- | -- | -- | -- | -- | -- | -- | -- | -- | -- | -- |  |  | -- | -- |  | --
2,6-Dinitrotoluene | Train A | 4.66 | 5.87 | ND | ND | 2,6-Dinitrotoluene | 1 | 4.66 | 3.43 | 0.00098945 | 0.0012224 | 0.0023336 | 0.002883 | 5.1571e-06 | 6.3712e-06 | 5.1571e-06 | 6.3712e-06 | 1.0525e-05 | 1.3002e-05 | 5.9622e-06 | 1.2168e-05 | -- | -- | -- | -15.47% | -11.44%
| Train B | 3.43 | 6.23 | ND | ND |  | 2 | 5.87 | 6.23 | 0.0012344 | 0.0013429 | 0.0028442 | 0.0030942 | 5.9009e-06 | 6.4195e-06 | 5.9009e-06 | 6.4195e-06 | 1.2043e-05 | 1.3101e-05 |  |  | -- | -- |  | -6.424%
| Background | 1.6 | 1.6 | ND | ND |  | -- | -- | -- | -- | -- | -- | -- | -- | -- | -- | -- | -- | -- |  |  | -- | -- |  | --
2,4-Dinitrotoluene | Train A | 0.29 | 0.43 | ND | ND | 2,4-Dinitrotoluene | 1 | 0.29 | 0.072455 | 8.6476e-05 | 3.4274e-05 | 0.00020395 | 8.0834e-05 | 4.5072e-07 | 1.7864e-07 | 4.5072e-07 | 1.7864e-07 | 9.1983e-07 | 3.6456e-07 | 4.6427e-07 | 9.4749e-07 | -- | -- | -- | 86.46% | -72.08%
| Train B | ND | 0.49 | 0.14491 | ND |  | 2 | 0.43 | 0.49 | 0.00011973 | 0.00013709 | 0.00027589 | 0.00031588 | 5.7238e-07 | 6.5535e-07 | 5.7238e-07 | 6.5535e-07 | 1.1681e-06 | 1.3374e-06 |  |  | -- | -- |  | -13.52%
| Background | ND | ND | 0.14491 | 0.14491 |  | -- | -- | -- | -- | -- | -- | -- | -- | -- | -- | -- | -- | -- |  |  | -- | -- |  | --
1,3,5-Trinitrobenzene | Train A | 4.46 | 5.98 | ND | ND | 1,3,5-Trinitrobenzene | 1 | 4.46 | 4.14 | 0.0013299 | 0.0019584 | 0.0031366 | 0.0046188 | 6.9317e-06 | 1.0207e-05 | 6.9317e-06 | 1.0207e-05 | 1.4146e-05 | 2.0831e-05 | 8.7891e-06 | 1.7937e-05 | -- | -- | -- | -38.22% | -13.62%
| Train B | 4.14 | 7.52 | ND | ND |  | 2 | 5.98 | 7.52 | 0.0016651 | 0.0021039 | 0.0038367 | 0.0048477 | 7.9601e-06 | 1.0058e-05 | 7.9601e-06 | 1.0058e-05 | 1.6245e-05 | 2.0526e-05 |  |  | -- | -- |  | -23.28%
| Background | ND | ND | 0.17857 | 0.17857 |  | -- | -- | -- | -- | -- | -- | -- | -- | -- | -- | -- | -- | -- |  |  | -- | -- |  | --
2,4,6-Trinitrotoluene | Train A | ND | ND | 0.08637 | 0.08637 | 2,4,6-Trinitrotoluene | 1 | ND | ND | ND | ND | ND | ND | ND | ND | ND | ND | ND | ND | ND | ND | 2.5755e-05 | 4.0856e-05 | 2.405e-05 | ND | ND
| Train B | ND | ND | 0.08637 | 0.08637 |  | 2 | ND | ND | ND | ND | ND | ND | ND | ND | ND | ND | ND | ND |  |  | 2.405e-05 | 2.4164e-05 |  | ND
| Background | ND | ND | 0.08637 | 0.08637 |  | -- | -- | -- | -- | -- | -- | -- | -- | -- | -- | -- | -- | -- |  |  | -- | -- |  | --
RDX | Train A | 0.35 | 0.2 | ND | ND | RDX | 1 | 0.35 | 0.22 | 7.1857e-05 | 7.1558e-05 | 0.00016947 | 0.00016877 | 3.7452e-07 | 3.7296e-07 | 3.7452e-07 | 3.7296e-07 | 7.6433e-07 | 7.6115e-07 | 2.4928e-07 | 5.0874e-07 | -- | -- | -- | 0.2873% | 56%
| Train B | 0.22 | 0.22 | ND | ND |  | 2 | 0.2 | 0.22 | 2.3181e-05 | 2.9041e-05 | 5.3412e-05 | 6.6914e-05 | 1.1081e-07 | 1.3883e-07 | 1.1081e-07 | 1.3883e-07 | 2.2615e-07 | 2.8332e-07 |  |  | -- | -- |  | -9.997%
| Background | 0.13 | 0.13 | ND | ND |  | -- | -- | -- | -- | -- | -- | -- | -- | -- | -- | -- | -- | -- |  |  | -- | -- |  | --
Tetryl | Train A | ND | ND | 0.25 | 0.25 | Tetryl | 1 | ND | ND | ND | ND | ND | ND | ND | ND | ND | ND | ND | ND | ND | ND | 7.4548e-05 | 0.00011826 | 6.9613e-05 | ND | ND
| Train B | ND | ND | 0.25 | 0.25 |  | 2 | ND | ND | ND | ND | ND | ND | ND | ND | ND | ND | ND | ND |  |  | 6.9613e-05 | 6.9944e-05 |  | ND
| Background | ND | ND | 0.25 | 0.25 |  | -- | -- | -- | -- | -- | -- | -- | -- | -- | -- | -- | -- | -- |  |  | -- | -- |  | --
a If the corresponding sample speciation value does not = "ND" or all active sample speciation values = "ND," Sample Speciation with Detection Limits (SSDL) = Sample Speciation. Otherwise, (i.e., if the corresponding sample speciation value = "ND" and
at least one of the active sample speciation values does not = "ND," Sample Speciation with Detection Limits (SSDL) = 0.5 * Detection Limit.
b Background Corrected Concentration (BCC) = Test Mass/Test Sample Volume - Background Mass/ Background Sample Volume
c Dilution-Corrected Concentration (DCC) = BCC / Dilution Correction Factor
d Quantity of Pollutant Emitted (QPE) =BDCC * Initial Plume Volume
e Emission Factor = QPE / No. of Items
f Emission Factor = QPE / Net Explosive Weight
g If Average Emission Factor = "ND", Minimum Detection Limit Based Concentration = Test DL/Test Sample volume in mg/m3
Note on A32: Julia Cavalier: Samples were not detected in confirmation column.
Note on A38: Julia Cavalier: Samples were not detected in confirmation column.
Note on H32: Julia Cavalier: Samples were not detected in confirmation column.
Note on H38: Julia Cavalier: Samples were not detected in confirmation column.
Note on AB17: Julia Cavalier: Logic does not cover all circumstances. If three samples (total) are detected formulas must be changed manually.

## CEM
CEM Data and CEM Emission Factor Calculations
M031 - 1/2-Pound Demolition Block Charge
Test Run Number | 1 | 2
Number of Items Tested | 1 | 1
Net Explosive Weight for All Items (lb) | 0.49 | 0.49
Initial Plume Volume (m3) | 1002.4 | 941.07
CEM Dilution Correction Factor | 0.424 | 0.434
Pollutant | Sample ID | Sample Speciation (ppmv) |  | Pollutant | Run Number | Molecular Weight (g/gmol) | Concentration (mg/m3)a |  | Background Corrected Concentration (BCC) (mg/m3)b | Dilution Corrected Concentration (DCC) (mg/m3)c | Quantity of Pollutant Emitted (lb)d | Emission Factor (lb/item)e | Emission Factor (lb/lb NEW)f | Average Emission Factor |  | Test Concentration Relative Percent Difference
|  | Run 1 | Run 2 |  |  |  | Sample 1 | Background | [5 empty] | (lb/item) | (lb/lb NEW)
CO | Sample 1 | 2.0139 | 2.2174 | CO | 1 | 28 | 2.3458 | 0.3251 | 2.0207 | 4.7659 | 0.010532 | 0.010532 | 0.021494 | 0.01144 | 0.023346 | -9.618%
| Background | 0.2791 | 0 |  | 2 |  | 2.5829 | 0 | 2.5829 | 5.9513 | 0.012347 | 0.012347 | 0.025198
[5 empty] | -- |  | -- | -- | -- | -- | -- | -- | --
NOx | Sample 1 | 1.052 | 0.67112 | NOx | 1 | 46 | 2.0131 | 0.0039694 | 2.0091 | 4.7385 | 0.010472 | 0.010472 | 0.021371 | 0.0074169 | 0.015136 | 44.21%
| Background | 0.0020743 | 0.19429 |  | 2 |  | 1.2843 | 0.37179 | 0.91246 | 2.1024 | 0.004362 | 0.004362 | 0.0089019
[5 empty] | -- |  | -- | -- | -- | -- | -- | -- | --
HCl | Sample 1 | 1.2031 | 0.19047 | HCL | 1 | 36 | 1.8018 | 1.3482 | 0.4536 | 1.0698 | 0.0023642 | 0.0023642 | 0.0048249 | 0.0016194 | 0.0033049 | 145.3%
| Background | 0.90026 | 0.068309 |  | 2 |  | 0.28525 | 0.1023 | 0.18295 | 0.42155 | 0.00087459 | 0.00087459 | 0.0017849
[5 empty] | -- |  | -- | -- | -- | -- | -- | -- | --
CO2 | Sample 1 | 395.8397 | 428.3944 | CO2 | 1 | 44 | 724.5451 | 588.094 | 136.4511 | 321.8186 | 0.71119 | 0.71119 | 1.4514 | 0.7212 | 1.4718 | -7.899%
| Background | 321.2926 | 344.8272 |  | 2 |  | 784.1332 | 631.1718 | 152.9614 | 352.4456 | 0.73122 | 0.73122 | 1.4923
[5 empty] | -- |  | -- | -- | -- | -- | -- | -- | --
SO2 | Sample 1 | 0 | 0.13881 | SO2 | 1 | 64 | 0 | 0 | 0 | 0 | 0 | 0 | 0 | 7.5024e-07 | 1.5311e-06 | -200%
| Background | 0 | 0.13869 |  | 2 |  | 0.36956 | 0.36924 | 0.00031388 | 0.00072322 | 1.5005e-06 | 1.5005e-06 | 3.0622e-06
[5 empty] | -- |  | -- | -- | -- | -- | -- | -- | --
a Concentration = ppmv concentration of CEM * Molecular Weight* conversion factor
b Background Corrected Concentration (BCC) = Sample Concentration - Background Concentration
c Dilution-Corrected Concentration (DCC) = BCC / Dilution Correction Factor
d Quantity of Pollutant Emitted (QPE) = DCC * Initial Plume Volume
e Emission Factor = QPE / No. of Items
f Emission Factor = QPE / Net Explosive Weight
Note on I11: Kaobrian: note: do not "pull down" these formulas