## Summary Data
Summary Data
Description of Munition Item Tested | M10 High Explosive Universal Destructor
DODIC | M241
Test Location | Dugway Proving Ground, UT
Date Background Run Conducted | 2003-04-25
Number of Test Runs Conducted | 2
AP-42 Section | 15.9.11
Test Run Number | 1 | 2 | Background
Date Test Run Conducted | 2003-04-25 | 2003-04-25 | 2003-04-25
No. of Items Tested | 1 | 1 | ND
Net Explosive Weight per Item (lb) | 0.301 | 0.301 | ND
Net Explosive Weight for All Items (lb) | 0.301 | 0.301 | ND
Initial Plume Volume (m3) | 1013.6778 | 967.2162 | ND
Initial Plume Volume (ft3) | 35797.5235 | 34156.7572 | ND

## Final EF SUM
Summary of CO2, Criteria Pollutant, TNMHC, TSP, Toxic Chemical, and Hazardous Air Pollutant Emission Factors
M241 - M10 High Explosive Universal Destructor
CAS # | Pollutant (Official [AP-42] Notation) | Pollutant (Test Notation) | Emission Factor |  | HAP | Toxic | Minimum Detection Limit Based Concentration (mg/m3)
|  |  | lb/item | lb/lb NEW
Carbon Dioxide, Criteria Pollutants, Total Nonmethane Hydrocarbons, and Total Suspended Particulates
124-38-9 | Carbon dioxide | CO2 | 0.44204 | 1.4686 | No | No | --
630-08-0 | Carbon monoxide | CO | 0.012581 | 0.041799 | No | No | --
7439-92-1 | Lead | Lead | 0.033091 | 0.10994 | Yes | Yes | --
-- | Oxides of nitrogen | NOx | 0.0055371 | 0.018396 | No | No | --
-- | PM-10 | PM10 | 0.11171 | 0.37114 | No | No | --
-- | PM-2.5 | PM2.5 | 0.053564 | 0.17795 | No | No | --
7446-09-5 | Sulfur dioxide | SO2 | 0.0014294 | 0.0047488 | No | No | --
-- | Total nonmethane hydrocarbons | TNMHC | 0.0025154 | 0.008357 | No | No | --
12789-66-1 | Total suspended particulate | TSP | 0.22592 | 0.75056 | No | No | --
Hazardous Air Pollutants and Toxic Chemicals
83-32-9 | Acenaphthene | Acenaphthene | ND | ND | Yes | No | 0.00013607
208-96-8 | Acenaphthylene | Acenaphthylene | ND | ND | Yes | No | 0.00013607
75-07-0 | Acetaldehyde | Acetaldehyde | ND | ND | Yes | Yes | 0.00018304
75-05-8 | Acetonitrile | Acetonitrile | 2.497e-06 | 8.2958e-06 | Yes | Yes | --
98-86-2 | Acetophenone | Acetophenone | ND | ND | Yes | Yes | 0.0004992
107-02-8 | Acrolein | Acrolein | ND | ND | Yes | Yes | 0.00023296
107-13-1 | Acrylonitrile | Acrylonitrile (2-Propenenitrile) | 4.9909e-07 | 1.6581e-06 | Yes | Yes | --
107-05-1 | Allyl chloride | Allylchloride | ND | ND | Yes | Yes | 0.00031824
7429-90-5 | Aluminum | Aluminum | 0.0047402 | 0.015748 | No | Yes | --
92-67-1 | 4-Aminobiphenyl | 4-Aminobiphenyl | ND | ND | Yes | Yes | 0.0027214
7664-41-7 | Ammonia | NH3 | ND | ND | No | Yes | 0.046143
62-53-3 | Aniline | Aniline | ND | ND | Yes | Yes | 0.0019866
120-12-7 | Anthracene | Anthracene | ND | ND | Yes | Yes | 0.00013607
7440-36-0 | Antimony | Antimony | 0.0025703 | 0.0085391 | Yes | Yes | --
7440-38-2 | Arsenic | Arsenic | ND | ND | Yes | Yes | 0.00024163
7440-39-3 | Barium | Barium | 0.0017733 | 0.0058915 | No | Yes | --
71-43-2 | Benzene | Benzene | 2.7178e-05 | 9.0291e-05 | Yes | Yes | --
92-87-5 | Benzidine | Benzidine | ND | ND | Yes | Yes | 0.013879
56-55-3 | Benzo[a]anthracene | Benzo(a)anthracene | ND | ND | Yes | Yes | 0.00015784
205-99-2 | Benzo[b]fluoranthene | Benzo(b)fluoranthene | ND | ND | Yes | Yes | 0.00029935
207-08-9 | Benzo[k]fluoranthene | Benzo(g,h,i)perylene | ND | ND | Yes | Yes | 0.00016873
191-24-2 | Benzo[g,h,i]perylene | Benzo(k)fluoranthene | ND | ND | Yes | Yes | 0.00043542
50-32-8 | Benzo[a]pyrene | Benzo(a)pyrene | ND | ND | Yes | Yes | 0.00013607
100-44-7 | Benzyl chloride | Benzylchloride | ND | ND | Yes | Yes | 0.00052832
7440-41-7 | Beryllium | Beryllium | ND | ND | Yes | Yes | 8.0543e-06
74-83-9 | Bromomethane | Methylbromide | ND | ND | Yes | Yes | 0.0003952
101-55-3 | 4-Bromophenylphenylether | 4-Bromophenyl phenyl ether | ND | ND | Yes | Yes | 0.00013607
106-99-0 | 1,3-Butadiene | 1,3-Butadiene | 2.4359e-06 | 8.0928e-06 | Yes | Yes | --
71-36-3 | n-Butanol | 1-Butanol | ND | ND | No | Yes | 0.00030784
85-68-7 | Butylbenzylphthalate | Butylbenzylphthalate | 4.1487e-06 | 1.3783e-05 | Yes | No | --
123-72-8 | Butyraldehyde | Butanal | ND | ND | No | Yes | 0.00029952
7440-43-9 | Cadmium | Cadmium | 0.001714 | 0.0056944 | Yes | Yes | --
86-74-8 | Carbazole | Carbazole | ND | ND | Yes | No | 0.00017417
56-23-5 | Carbon tetrachloride | Carbontetrachloride | 1.3884e-06 | 4.6128e-06 | Yes | Yes | --
7782-50-5 | Chlorine | Cl2 | 0.00027352 | 0.00090871 | Yes | Yes | --
106-47-8 | 4-Chloroaniline | 4-Chloroaniline | ND | ND | No | Yes | 0.0016328
108-90-7 | Chlorobenzene | Chlorobenzene | ND | ND | Yes | Yes | 0.00047008
75-00-3 | Chloroethane | Ethylchloride | ND | ND | Yes | Yes | 0.00026832
111-91-1 | bis(2-Chloroethoxy)methane | bis(2-Chloroethoxy)methane | ND | ND | No | Yes | 0.00013607
111-44-4 | bis(2-Chloroethyl)ether | bis(2-Chloroethyl)ether | ND | ND | Yes | Yes | 0.0001524
67-66-3 | Chloroform | Chloroform | ND | ND | Yes | Yes | 0.00049504
74-87-3 | Chloromethane | Methylchloride | ND | ND | Yes | Yes | 0.000208
108-60-1 | bis(2-Chloro-1-methylethyl)ether | 2,2'-Oxybis(1-Chloropropane) | ND | ND | No | Yes | 0.00020683
91-58-7 | 2-Chloronaphthalene | 2-Chloronaphthalene | ND | ND | Yes | No | 0.00013607
7005-72-3 | 4-Chlorophenylphenyl ether | 4-Chlorophenylphenyl ether | ND | ND | Yes | No | 0.00013607
7440-47-3 | Chromium | Chromium | 0.00036853 | 0.0012243 | Yes | Yes | --
218-01-9 | Chrysene | Chrysene | ND | ND | Yes | Yes | 0.00017417
7440-48-4 | Cobalt | Cobalt | 5.5351e-06 | 1.8389e-05 | Yes | Yes | --
7440-50-8 | Copper | Copper | 0.0025731 | 0.0085486 | No | Yes | --
98-82-8 | Cumene | i-Propylbenzene | 3.3674e-07 | 1.1187e-06 | Yes | Yes | --
110-82-7 | Cyclohexane | Cyclohexane | 4.3413e-06 | 1.4423e-05 | No | Yes | --
53-70-3 | Dibenz[a,h]anthracene | Dibenz(a,h)anthracene | ND | ND | Yes | Yes | 0.00016328
132-64-9 | Dibenzofuran | Dibenzofuran | ND | ND | Yes | Yes | 0.00013607
106-93-4 | 1,2-Dibromoethane | 1,2-Dibromoethane | ND | ND | Yes | Yes | 0.00078208
84-74-2 | Dibutylphthalate | Di-n-butylphthalate | ND | ND | Yes | Yes | 0.0027214
95-50-1 | o-Dichlorobenzene | o-Dichlorobenzene | ND | ND | No | Yes | 0.00061152
541-73-1 | m-Dichlorobenzene | m-Dichlorobenzene | ND | ND | No | Yes | 0.00061152
106-46-7 | p-Dichlorobenzene | p-Dichlorobenzene | ND | ND | Yes | Yes | 0.00061152
91-94-1 | 3,3'-Dichlorobenzidine | 3,3'-Dichlorobenzidine | ND | ND | Yes | Yes | 0.0020138
75-71-8 | Dichlorodifluoromethane | Dichlorodifluoromethane | ND | ND | No | Yes | 0.0004992
75-34-3 | 1,1-Dichloroethane | 1,1-Dichloroethane | ND | ND | Yes | Yes | 0.00041184
107-06-2 | 1,2-Dichloroethane | 1,2-Dichloroethane | ND | ND | Yes | Yes | 0.00041184
540-59-0 | 1,2-Dichloroethene | 1,2-Dichloroethene | ND | ND | No | Yes | 0.00040352
120-83-2 | 2,4-Dichlorophenol | 2,4-Dichlorophenol | ND | ND | No | Yes | 0.00013607
78-87-5 | 1,2-Dichloropropane | 1,2-Dichloropropane | ND | ND | Yes | Yes | 0.00047008
10061-02-6 | trans-1,3-Dichloro-1-propene | trans 1,3-Dichloro-1-propene | ND | ND | No | Yes | 0.00046176
76-14-2 | Dichlorotetrafluoroethane | Dichlorotetrafluoroethane | ND | ND | No | Yes | 0.00071136
60-11-7 | p-Dimethylaminoazobenzene | p-Dimethylaminoazobenzene | ND | ND | Yes | Yes | 0.00013607
57-97-6 | 7,12-Dimethylbenz[a]anthracene | 7,12-Dimethylbenz(a)anthracene | ND | ND | Yes | Yes | 0.00013879
105-67-9 | 2,4-Dimethylphenol | 2,4-Dimethylphenol | ND | ND | No | Yes | 0.0017145
131-11-3 | Dimethyl phthalate | Dimethylphthalate | ND | ND | Yes | Yes | 0.00013607
99-65-0 | 1,3-Dinitrobenzene | 1,3-Dinitrobenzene | ND | ND | No | Yes | 6.6019e-05
534-52-1 | 4,6-Dinitro-o-cresol | 4,6-Dinitro-2-methylphenol | ND | ND | Yes | Yes | 0.0023676
51-28-5 | 2,4-Dinitrophenol | 2,4-Dinitrophenol | ND | ND | Yes | Yes | 0.0059871
121-14-2 | 2,4-Dinitrotoluene | 2,4-Dinitrotoluene | ND | ND | Yes | Yes | 4.0186e-05
606-20-2 | 2,6-Dinitrotoluene | 2,6-Dinitrotoluene | 1.9802e-06 | 6.5787e-06 | No | Yes | 2.4192e-05
-- | Total dioxin/furan compounds | Total dioxin/furan compounds | 1.0191e-09 | 3.3857e-09 | Yes | Yes | --
122-39-4 | Diphenylamine | Diphenylamine | ND | ND | Yes | Yes | 0.00013607
122-66-7 | 1,2-Diphenylhydrazine | 1,2-Diphenylhydrazine | ND | ND | Yes | Yes | 0.00013607
100-41-4 | Ethylbenzene | Ethylbenzene | 3.8348e-06 | 1.274e-05 | Yes | Yes | --
74-85-1 | Ethylene | Ethylene | 5.9426e-05 | 0.00019743 | No | Yes | --
117-81-7 | bis(2-Ethylhexyl)phthalate | bis(2-Ethylhexyl)phthalate | 1.0237e-05 | 3.4012e-05 | Yes | Yes | --
206-44-0 | Fluoranthene | Fluoranthene | ND | ND | Yes | Yes | 0.00014696
86-73-7 | Fluorene | Fluorene | ND | ND | Yes | No | 0.00013607
50-00-0 | Formaldehyde | Formaldehyde | 2.0311e-05 | 6.7479e-05 | Yes | Yes | --
76-13-1 | Freon 113 | 1,1,2-Trichloro-1,2,2-trifluoroethane | 1.0205e-06 | 3.3904e-06 | No | Yes | --
35822-46-9 | 1,2,3,4,6,7,8-Heptachlorodibenzo-p-dioxin | 1,2,3,4,6,7,8-HpCDD | 1.8891e-10 | 6.2762e-10 | Yes | Yes | --
67562-39-4 | 1,2,3,4,6,7,8-Heptachlorodibenzofuran | 1,2,3,4,6,7,8-HpCDF | 2.1425e-11 | 7.1179e-11 | Yes | Yes | --
55673-89-7 | 1,2,3,4,7,8,9-Heptachlorodibenzofuran | 1,2,3,4,7,8,9-HpCDF | 4.2038e-12 | 1.3966e-11 | Yes | Yes | --
118-74-1 | Hexachlorobenzene | Hexachlorobenzene | ND | ND | Yes | Yes | 0.00013607
87-68-3 | Hexachlorobutadiene | Hexachlorobutadiene | ND | ND | Yes | Yes | 0.0010858
77-47-4 | Hexachlorocyclopentadiene | Hexachlorocyclopentadiene | ND | ND | Yes | Yes | 0.0027214
39227-28-6 | 1,2,3,4,7,8-Hexachlorodibenzo-p-dioxin | 1,2,3,4,7,8-HxCDD | 1.1529e-11 | 3.8304e-11 | Yes | Yes | --
57653-85-7 | 1,2,3,6,7,8-Hexachlorodibenzo-p-dioxin | 1,2,3,6,7,8-HxCDD | 2.8447e-11 | 9.4507e-11 | Yes | Yes | --
19408-74-3 | 1,2,3,7,8,9-Hexachlorodibenzo-p-dioxin | 1,2,3,7,8,9-HxCDD | 3.7927e-11 | 1.26e-10 | Yes | Yes | --
70648-26-9 | 1,2,3,4,7,8-Hexachlorodibenzofuran | 1,2,3,4,7,8-HxCDF | 7.3134e-12 | 2.4297e-11 | Yes | Yes | --
57117-44-9 | 1,2,3,6,7,8-Hexachlorodibenzofuran | 1,2,3,6,7,8-HxCDF | 4.179e-12 | 1.3884e-11 | Yes | Yes | --
72918-21-9 | 1,2,3,7,8,9-Hexachlorodibenzofuran | 1,2,3,7,8,9-HxCDF | 1.2276e-12 | 4.0785e-12 | Yes | Yes | --
60851-34-5 | 2,3,4,6,7,8-Hexachlorodibenzofuran | 2,3,4,6,7,8-HxCDF | 4.6796e-12 | 1.5547e-11 | Yes | Yes | --
67-72-1 | Hexachloroethane | Hexachloroethane | ND | ND | Yes | Yes | 0.00098467
110-54-3 | Hexane | n-Hexane | 3.7972e-06 | 1.2615e-05 | Yes | Yes | --
7647-01-0 | Hydrochloric acid | HCl | ND | ND | Yes | Yes | 0.046143
74-90-8 | Hydrogen cyanide | Hydrogen cyanide | 0.00015587 | 0.00051783 | Yes | Yes | --
193-39-5 | Indeno[1,2,3-cd]pyrene | Indeno(1,2,3-cd)pyrene | ND | ND | Yes | Yes | 0.00014696
78-59-1 | Isophorone | Isophorone | ND | ND | Yes | No | 0.00013607
67-63-0 | Isopropyl alcohol | 2-Propanol | ND | ND | No | Yes | 0.0002496
7439-92-1 | Lead | Lead | 0.033091 | 0.10994 | Yes | Yes | --
7439-96-5 | Manganese | Manganese | 8.7052e-05 | 0.00028921 | Yes | Yes | --
7439-97-6 | Mercury | Mercury | 1.8855e-08 | 6.2643e-08 | Yes | Yes | --
75-09-2 | Methylene chloride | Methylenechloride (b) | 0.0084505 | 0.028075 | Yes | Yes | --
108-10-1 | Methyl isobutyl ketone | 4-Methyl-2-pentanone | ND | ND | Yes | Yes | 0.000416
556-61-6 | Methyl isothiocyanate | Isothiocyanatomethane | ND | ND | No | Yes | 0.00030414
90-12-0 | 1-Methylnaphthalene | 1-Methylnaphthalene | ND | ND | Yes | No | 0.00059072
91-57-6 | 2-Methylnaphthalene | 2-Methylnaphthalene | 9.7012e-07 | 3.223e-06 | Yes | No | --
95-48-7 | 2-Methylphenol | 2-Methylphenol | ND | ND | Yes | Yes | 0.00081642
1634-04-4 | Methyl tert-butyl ether | MTBE | ND | ND | Yes | Yes | 0.00036608
91-20-3 | Naphthalene | Naphthalene | 3.4817e-06 | 1.1567e-05 | Yes | Yes | --
134-32-7 | 1-Naphthylamine | 1-Naphthylamine | ND | ND | Yes | Yes | 0.0027214
91-59-8 | 2-Naphthylamine | 2-Naphthylamine | ND | ND | Yes | Yes | 0.0027214
7440-02-0 | Nickel | Nickel | 7.7588e-06 | 2.5777e-05 | Yes | Yes | --
100-01-6 | 4-Nitroaniline | 4-Nitroaniline | ND | ND | No | Yes | 0.00054428
98-95-3 | Nitrobenzene | Nitrobenzene | ND | ND | Yes | Yes | 1.3317e-05
55-63-0 | Nitroglycerin | Nitroglycerin | ND | ND | No | Yes | 0.00019962
88-75-5 | 2-Nitrophenol | 2-Nitrophenol | ND | ND | No | Yes | 0.00013607
100-02-7 | 4-Nitrophenol | 4-Nitrophenol | ND | ND | Yes | Yes | 0.00089806
924-16-3 | N-Nitroso-di-n-butylamine | N-Nitroso-di-n-butylamine | ND | ND | No | Yes | 0.00013607
62-75-9 | N-Nitrosodimethylamine | N-Nitrosodimethylamine | ND | ND | Yes | Yes | 0.00013607
86-30-6 | N-Nitrosodiphenylamine | N-Nitrosodiphenylamine | ND | ND | Yes | Yes | 0.00023676
621-64-7 | N-Nitroso-di-n-propylamine | N-Nitroso-di-n-propylamine | ND | ND | No | Yes | 0.00013607
100-75-4 | N-Nitrosopiperidine | N-Nitrosopiperidine | ND | ND | No | Yes | 0.00013607
3268-87-9 | 1,2,3,4,6,7,8,9-Octachlorodibenzo-p-dioxin | 1,2,3,4,6,7,8,9-OCDD | 6.4331e-10 | 2.1372e-09 | Yes | Yes | --
39001-02-0 | 1,2,3,4,6,7,8,9-Octachlorodibenzofuran | 1,2,3,4,6,7,8,9-OCDF | 4.1505e-11 | 1.3789e-10 | Yes | Yes | --
608-93-5 | Pentachlorobenzene | Pentachlorobenzene | ND | ND | No | Yes | 0.00013607
40321-76-4 | 1,2,3,7,8-Pentachlorodibenzo-p-dioxin | 1,2,3,7,8-PeCDD | 1.2222e-11 | 4.0604e-11 | Yes | Yes | --
57117-41-6 | 1,2,3,7,8-Pentachlorodibenzofuran | 1,2,3,7,8-PeCDF | 2.5311e-12 | 8.4089e-12 | Yes | Yes | --
57117-31-4 | 2,3,4,7,8-Pentachlorodibenzofuran | 2,3,4,7,8-PeCDF | 2.6731e-12 | 8.8808e-12 | Yes | Yes | --
82-68-8 | Pentachloronitrobenzene | Pentachloronitrobenzene | ND | ND | Yes | Yes | 0.00013607
87-86-5 | Pentachlorophenol | Pentachlorophenol | ND | ND | Yes | Yes | 0.0068035
85-01-8 | Phenanthrene | Phenanthrene | ND | ND | Yes | Yes | 0.00013607
108-95-2 | Phenol | Phenol | 1.5848e-06 | 5.265e-06 | Yes | Yes | --
7723-14-0 | Phosphorus | Phosphorus | 0.00011881 | 0.00039471 | No | No | --
123-38-6 | Propionaldehyde | Propanal | ND | ND | Yes | Yes | 0.00024128
115-07-1 | Propylene | Propene | 1.5152e-05 | 5.0339e-05 | No | Yes | --
129-00-0 | Pyrene | Pyrene | ND | ND | Yes | No | 0.00014423
110-86-1 | Pyridine | Pyridine | ND | ND | No | Yes | 0.00020138
7782-49-2 | Selenium | Selenium | 5.4314e-07 | 1.8044e-06 | Yes | Yes | --
100-42-5 | Styrene | Styrene | 9.6861e-07 | 3.218e-06 | Yes | Yes | --
1746-01-6 | 2,3,7,8-Tetrachlorodibenzo-p-dioxin | 2,3,7,8-TCDD | 2.5577e-12 | 8.4974e-12 | Yes | Yes | --
51207-31-9 | 2,3,7,8-Tetrachlorodibenzofuran | 2,3,7,8-TCDF | 4.4518e-12 | 1.479e-11 | Yes | Yes | --
79-34-5 | 1,1,2,2-Tetrachloroethane | 1,1,2,2-Tetrachloroethane | ND | ND | Yes | Yes | 0.00069888
127-18-4 | Tetrachloroethylene | Perchloroethylene | ND | ND | Yes | Yes | 0.00069056
7440-28-0 | Thallium | Thallium | ND | ND | No | Yes | 4.0719e-05
108-88-3 | Toluene | Toluene | 0 | 0 | Yes | Yes | --
120-82-1 | 1,2,4-Trichlorobenzene | 1,2,4-Trichlorobenzene | ND | ND | Yes | Yes | 0.00075296
71-55-6 | 1,1,1-Trichloroethane | Methylchloroform | ND | ND | Yes | Yes | 0.00055328
79-00-5 | 1,1,2-Trichloroethane | 1,1,2-Trichloroethane | ND | ND | Yes | Yes | 0.00055328
79-01-6 | Trichloroethylene | Trichloroethylene | ND | ND | Yes | Yes | 0.00054496
75-69-4 | Trichlorofluoromethane | Trichloromonofluoromethane | 3.8986e-07 | 1.2952e-06 | No | Yes | --
95-95-4 | 2,4,5-Trichlorophenol | 2,4,5-Trichlorophenol | ND | ND | Yes | Yes | 0.00035378
88-06-2 | 2,4,6-Trichlorophenol | 2,4,6-Trichlorophenol | ND | ND | Yes | Yes | 0.0002041
96-18-4 | 1,2,3-Trichloropropane | 1,2,3-Trichloropropane | ND | ND | No | Yes | 0.00061152
95-63-6 | 1,2,4-Trimethylbenzene | 1,2,4-Trimethylbenzene | 2.762e-06 | 9.1762e-06 | No | Yes | --
540-84-1 | 2,2,4-Trimethylpentane | 2,2,4-Trimethylpentane | 5.2465e-06 | 1.743e-05 | Yes | No | --
75-01-4 | Vinyl chloride | Chloroethene | ND | ND | Yes | Yes | 0.00026208
75-35-4 | Vinylidene chloride | Vinylidenechloride | ND | ND | Yes | Yes | 0.00040352
106-42-3, 108-38-3 | m-Xylene, p-Xylene | m-Xylene & p-Xylene | 1.2815e-05 | 4.2576e-05 | Yes | Yes | --
95-47-6 | o-Xylene | o-Xylene | 4.3404e-06 | 1.442e-05 | Yes | Yes | --
7440-66-6 | Zinc | Zinc | 0.0053457 | 0.01776 | No | Yes | --
Other Pollutants
64-19-7 | Acetic acid | Acetic Acid | ND | ND | No | No | 0.0002496
67-64-1 | Acetone | Acetone | 3.1675e-07 | 1.0523e-06 | No | No | --
592-20-1 | 1-Acetoxyacetone | 1-Acetoxyacetone | ND | ND | No | No | 0.00048256
74-86-2 | Acetylene | Acetylene | 3.4829e-05 | 0.00011571 | No | No | --
19406-51-0 | 4-Amino-2,6-dinitrotoluene | 4-Amino-2,6-dinitrotoluene | ND | ND | No | No | 2.5834e-05
100-52-7 | Benzaldehyde | Benzaldehyde | 2.5445e-06 | 8.4534e-06 | No | No | --
271-89-6 | Benzofuran | Benzofuran | ND | ND | No | No | 0.00049088
65-85-0 | Benzoic acid | Benzoic acid | ND | ND | No | No | 0.012518
100-47-0 | Benzonitrile | Benzonitrile | ND | ND | No | No | 0.00042848
100-51-6 | Benzyl alcohol | Benzyl alcohol | ND | ND | No | No | 0.0095249
107-04-0 | 1-Bromo-2-chloroethane | 1-Bromo-2-chloroethane | ND | ND | No | No | 0.00059488
74-97-5 | Bromochloromethane | Bromochloromethane | 1.2881e-06 | 4.2792e-06 | No | No | --
3017-95-6 | 2-Bromo-1-chloropropane | 2-Bromo-1-chloropropane | ND | ND | No | No | 0.00065312
123-73-9 | trans-2-Butenal | trans-2-Butenal | ND | ND | No | No | 0.0002912
75-28-5 | i-Butane | i-Butane | 3.9467e-07 | 1.3112e-06 | No | No | --
106-97-8 | n-Butane | n-Butane | 2.504e-06 | 8.3191e-06 | No | No | --
431-03-8 | 2,3-Butanedione | 2,3-Butanedione | ND | ND | No | No | 0.00035776
106-98-9 | 1-Butene | 1-Butene | 6.1032e-06 | 2.0276e-05 | No | No | --
115-11-7 | i-Butene | i-Butene | 1.8575e-06 | 6.1711e-06 | No | No | --
590-18-1 | cis-2-Butene | cis-2-Butene | 5.3071e-07 | 1.7632e-06 | No | No | --
624-64-6 | trans-2-Butene | trans-2-Butene | 2.7896e-06 | 9.2678e-06 | No | No | --
109-69-3 | 1-Chlorobutane | 1-Chlorobutane | ND | ND | No | No | 0.00038509
622-98-0 | 1-Chloro-4-ethylbenzene | 1-Chloro-4-ethylbenzene | ND | ND | No | No | 0.0005849
95-49-8 | 1-Chloro-2-methylbenzene | 1-Chloro-2-methylbenzene | ND | ND | No | No | 0.00052666
108-41-8 | 1-Chloro-3-methylbenzene | 1-Chloro-3-methylbenzene | ND | ND | No | No | 0.00052666
59-50-7 | 4-Chloro-3-methylphenol | 4-Chloro-3-methylphenol | ND | ND | No | No | 0.00016873
90-13-1 | 1-Chloronapthalene | 1-Chloronapthalene | ND | ND | No | No | 0.00013607
95-57-8 | 2-Chlorophenol | 2-Chlorophenol | ND | ND | No | No | 0.00013607
2698-41-1 | CS2 | CS2 | ND | ND | No | No | 0.00031616
2074-87-5 | Cyanogen | Cyanogen | ND | ND | No | No | 0.00010816
287-92-3 | Cyclopentane | Cyclopentane | 3.9467e-07 | 1.3112e-06 | No | No | --
120-92-3 | Cyclopentanone | Cyclopentanone | ND | ND | No | No | 0.00034944
142-29-0 | Cyclopentene | Cyclopentene | 5.3071e-07 | 1.7632e-06 | No | No | --
930-30-3 | 2-Cyclopenten-1-one | 2-Cyclopenten-1-one | ND | ND | No | No | 0.00034112
124-18-5 | n-Decane | n-Decane | 2.6536e-07 | 8.8158e-07 | No | No | --
13466-78-9 | delta 3-Carene | delta 3-Carene | ND | ND | No | No | 0.0001
3018-12-0 | Dichloroacetonitrile | Dichloroacetonitrile | ND | ND | No | No | 0.00045718
616-21-7 | 1,2-Dichlorobutane | 1,2-Dichlorobutane | ND | ND | No | No | 0.00052832
32768-54-0 | 1,2-Dichloro-3-methylbenzene | 1,2-Dichloro-3-methylbenzene | ND | ND | No | No | 0.00066976
594-37-6 | 1,2-Dichloro-2-methylpropane | 1,2-Dichloro-2-methylpropane | ND | ND | No | No | 0.00052832
513-88-2 | 1,1-Dichloro-2-propanone | 1,1-Dichloro-2-propanone | ND | ND | No | No | 0.0005282
10061-01-5 | cis 1,3-Dichloro-1-propene | cis 1,3-Dichloro-1-propene | ND | ND | No | No | 0.00046176
84-66-2 | Diethylphthalate | Diethylphthalate | ND | ND | No | No | 0.00019866
75-83-2 | 2,2-Dimethylbutane | 2,2-Dimethylbutane | 0 | 0 | No | No | --
79-29-8 | 2,3-Dimethylbutane | 2,3-Dimethylbutane | 5.2398e-07 | 1.7408e-06 | No | No | --
624-92-0 | Dimethyldisulfide | Dimethyldisulfide | ND | ND | No | No | 0.00039104
625-86-5 | 2,5-Dimethylfuran | 2,5-Dimethylfuran | ND | ND | No | No | 0.00039936
1071-26-7 | 2,2-Dimethylheptane | 2,2-Dimethylheptane | ND | ND | No | No | 0.0001
584-94-1 | 2,3-Dimethylhexane | 2,3-Dimethylhexane | 3.8794e-07 | 1.2888e-06 | No | No | --
589-43-5 | 2,4-Dimethylhexane | 2,4-Dimethylhexane | 9.1865e-07 | 3.052e-06 | No | No | --
592-13-2 | 2,5-Dimethylhexane | 2,5-Dimethylhexane | 6.5329e-07 | 2.1704e-06 | No | No | --
565-59-3 | 2,3-Dimethylpentane | 2,3-Dimethylpentane | 1.9531e-06 | 6.4889e-06 | No | No | --
108-08-7 | 2,4-Dimethylpentane | 2,4-Dimethylpentane | 1.184e-06 | 3.9336e-06 | No | No | --
463-82-1 | 2,2-Dimethylpropane | 2,2-Dimethylpropane | ND | ND | No | No | 0.0001
3658-80-8 | Dimethyltrisulfide | Dimethyltrisulfide | ND | ND | No | No | 0.00052416
117-84-0 | Di-n-octylphthalate | Di-n-octylphthalate | 3.1416e-06 | 1.0437e-05 | No | No | --
629-97-0 | Docosane | Docosane | 8.9479e-06 | 2.9727e-05 | No | No | --
544-85-4 | Dotriacontane | Dotriacontane | 7.8702e-06 | 2.6147e-05 | No | No | --
74-84-0 | Ethane | Ethane | 7.9539e-06 | 2.6425e-05 | No | No | --
64-17-5 | Ethanol | Ethanol | ND | ND | No | No | 0.00019136
1678-91-7 | Ethylcyclohexane | Ethylcyclohexane | ND | ND | No | No | 0.0001
619-99-8 | 3-Ethylhexane | 3-Ethylhexane | 6.4656e-07 | 2.148e-06 | No | No | --
620-14-4 | m-Ethyltoluene | m-Ethyltoluene | 9.0519e-07 | 3.0073e-06 | No | No | --
611-14-3 | o-Ethyltoluene | o-Ethyltoluene | 7.7587e-07 | 2.5777e-06 | No | No | --
622-96-8 | p-Ethyltoluene | p-Ethyltoluene | 2.1044e-06 | 6.9914e-06 | No | No | --
-- | F22 | F22 | ND | ND | No | No | 0.0009776
98-01-1 | 2-Furaldehyde | 2-Furaldehyde | ND | ND | No | No | 0.00039936
498-60-2 | 3-Furaldehyde | 3-Furaldehyde | ND | ND | No | No | 0.00039936
110-00-9 | Furan | Furan | ND | ND | No | No | 0.00028288
111-71-7 | Heptanal | Heptanal | ND | ND | No | No | 0.00047424
142-82-5 | n-Heptane | n-Heptane | 2.8785e-06 | 9.5632e-06 | No | No | --
110-43-0 | 2-Heptanone | 2-Heptanone | ND | ND | No | No | 0.00047424
57-10-3 | Hexadecanoic acid | Hexadecanoic acid | 4.5124e-06 | 1.4991e-05 | No | No | --
66-25-1 | Hexanal | Hexanal | ND | ND | No | No | 0.000416
591-78-6 | 2-Hexanone | 2-Hexanone | ND | ND | No | No | 0.000416
592-41-6 | 1-Hexene | 1-Hexene | 4.511e-06 | 1.4987e-05 | No | No | --
7688-21-3 | cis-2-Hexene | cis-2-Hexene | 3.9467e-07 | 1.3112e-06 | No | No | --
4050-45-7 | trans-2-Hexene | trans-2-Hexene | 5.3071e-07 | 1.7632e-06 | No | No | --
496-11-7 | Indane | Indane | 5.9352e-07 | 1.9718e-06 | No | No | --
78-79-5 | Isoprene | Isoprene | ND | ND | No | No | 0.0001
5989-27-5 | d-Limonene | d-Limonene | ND | ND | No | No | 0.0001
7439-95-4 | Magnesium | Magnesium | 0.004349 | 0.014448 | No | No | --
78-85-3 | Methacrolein | Methacrolein | 1.0912e-05 | 3.6252e-05 | No | No | --
75-52-5 | Methane, nitro- | Nitromethane | 2.5038e-06 | 8.3184e-06 | No | No | --
104-85-8 | 4-Methylbenzonitrile | 4-Methylbenzonitrile | ND | ND | No | No | 0.00048672
563-80-4 | 3-Methyl-2-butanone | 3-Methyl-2-butanone | ND | ND | No | No | 0.00035776
563-45-1 | 3-Methyl-1-butene | 3-Methyl-1-butene | 5.3071e-07 | 1.7632e-06 | No | No | --
563-46-2 | 2-Methyl-1-butene | 2-Methyl-1-butene | 4.014e-07 | 1.3335e-06 | No | No | --
513-35-9 | 2-Methyl-2-butene | 2-Methyl-2-butene | ND | ND | No | No | 0.0001
108-87-2 | Methylcyclohexane | Methylcyclohexane | 1.3066e-06 | 4.3408e-06 | No | No | --
96-37-7 | Methylcyclopentane | Methylcyclopentane | 1.9599e-06 | 6.5112e-06 | No | No | --
54833-23-7 | 10-Methyleicosane | 10-Methyleicosane | 6.2246e-06 | 2.068e-05 | No | No | --
78-93-3 | Methyl ethyl ketone | 2-Butanone | 4.7761e-07 | 1.5867e-06 | No | No | --
620-02-0 | 5-Methyl-2-furaldehyde | 5-Methyl-2-furaldehyde | ND | ND | No | No | 0.0004576
534-22-5 | 2-Methylfuran | 2-Methylfuran | ND | ND | No | No | 0.00034112
930-27-8 | 3-Methylfuran | 3-Methylfuran | ND | ND | No | No | 0.00034112
592-27-8 | 2-Methylheptane | 2-Methylheptane | 7.826e-07 | 2.6e-06 | No | No | --
591-76-4 | 2-Methylhexane | 2-Methylhexane | 1.8238e-06 | 6.0592e-06 | No | No | --
589-34-4 | 3-Methylhexane | 3-Methylhexane | 4.3481e-06 | 1.4445e-05 | No | No | --
66-27-3 | Methyl methanesulfonate | Methyl methanesulfonate | ND | ND | No | No | 0.00014968
624-91-9 | Methylnitrite | Methylnitrite | ND | ND | No | No | 0.00025376
56862-62-5 | 10-Methylnonadecane | 10-Methylnonadecane | 6.8104e-06 | 2.2626e-05 | No | No | --
107-83-5 | 2-Methylpentane | 2-Methylpentane | 1.9599e-06 | 6.5112e-06 | No | No | --
96-14-0 | 3-Methylpentane | 3-Methylpentane | 1.3066e-06 | 4.3408e-06 | No | No | --
763-29-1 | 2-Methyl-1-pentene | 2-Methyl-1-pentene | ND | ND | No | No | 0.0001
625-27-4 | 2-Methyl-2-pentene | 2-Methyl-2-pentene | 1.2931e-07 | 4.2961e-07 | No | No | --
691-37-2 | 4-Methyl-1-pentene | 4-Methyl-1-pentene | ND | ND | No | No | 0.0001
691-38-3 | cis-4-Methyl-2-pentene | cis-4-Methyl-2-pentene | ND | ND | No | No | 0.0001
554-14-3 | 2-Methylthiophene | 2-Methylthiophene | ND | ND | No | No | 0.00040768
616-44-4 | 3-Methylthiophene | 3-Methylthiophene | ND | ND | No | No | 0.00040768
479-45-8 | Methyl-2,4,6-trinitrophenylnitramine | Tetryl | ND | ND | No | No | 7.176e-05
78-94-4 | Methyl vinyl ketone | Methyl-vinyl ketone | ND | ND | No | No | 0.0002912
88-74-4 | 2-Nitroaniline | 2-Nitroaniline | ND | ND | No | No | 0.00013607
99-09-2 | 3-Nitroaniline | 3-Nitroaniline | ND | ND | No | No | 0.00054428
88-72-2 | 2-Nitrotoluene | 2-Nitrotoluene | ND | ND | No | No | 2.5834e-05
99-99-0 | 4-Nitrotoluene | 4-Nitrotoluene | ND | ND | No | No | --
124-19-6 | Nonanal | Nonanal | ND | ND | No | No | 0.00059072
111-84-2 | n-Nonane | n-Nonane | 4.4635e-05 | 0.00014829 | No | No | --
821-55-6 | 2-Nonanone | 2-Nonanone | ND | ND | No | No | 0.00059072
-- | OCS | OCS | ND | ND | No | No | 0.0002496
57-11-4 | Octadecanoic acid | Octadecanoic acid | 4.6155e-06 | 1.5334e-05 | No | No | --
124-13-0 | Octanal | Octanal | ND | ND | No | No | 0.00053248
111-65-9 | n-Octane | n-Octane | 9.0519e-07 | 3.0073e-06 | No | No | --
1600-37-9 | 1,1,2,3,3-Pentachloro-1-propene | Pentachloro-1-propene | ND | ND | No | No | 0.00089232
110-62-3 | Pentanal | Pentanal | ND | ND | No | No | 0.00035776
78-78-4 | i-Pentane | i-Pentane | 5.3744e-07 | 1.7855e-06 | No | No | --
109-66-0 | n-Pentane | n-Pentane | 2.5175e-06 | 8.3638e-06 | No | No | --
600-14-6 | 2,3-Pentanedione | 2,3-Pentanedione | ND | ND | No | No | 0.000416
107-87-9 | 2-Pentanone | 2-Pentanone | ND | ND | No | No | 0.00035776
96-22-0 | 3-Pentanone | 3-Pentanone | ND | ND | No | No | 0.00035776
109-67-1 | 1-Pentene | 1-Pentene | ND | ND | No | No | 0.0001
627-20-3 | cis-2-Pentene | cis-2-Pentene | 2.6536e-07 | 8.8158e-07 | No | No | --
646-04-8 | trans-2-Pentene | trans-2-Pentene | ND | ND | No | No | 0.0001
1629-58-9 | 1-Penten-3-one | 1-Penten-3-one | ND | ND | No | No | 0.00034944
625-33-2 | 3-Penten-2-one | trans-3-Penten-2-one | ND | ND | No | No | 0.00034944
78-11-5 | PETN | PETN | ND | ND | No | No | 8.6098e-06
536-74-3 | Phenylacetylene | Phenylacetylene | ND | ND | No | No | 0.00061152
80-56-8 | alpha-Pinene | alpha-Pinene | ND | ND | No | No | 0.0001
127-91-3 | beta-Pinene | beta-Pinene | ND | ND | No | No | 0.0001
74-98-6 | Propane | Propane | 3.4496e-06 | 1.1461e-05 | No | No | --
103-65-1 | n-Propylbenzene | n-Propylbenzene | 6.4656e-07 | 2.148e-06 | No | No | --
121-82-4 | RDX | RDX | 0.00018471 | 0.00061365 | No | No | --
95-94-3 | 1,2,4,5-Tetrachlorobenzene | 1,2,4,5-Tetrachlorobenzene | ND | ND | No | No | 0.00013607
58-90-2 | 2,3,4,6-Tetrachlorophenol | 2,3,4,6-Tetrachlorophenol | ND | ND | No | No | 0.00017689
109-99-9 | Tetrahydrofuran | Tetrahydrofuran | ND | ND | No | No | 0.00029952
110-02-1 | Thiophene | Thiophene | ND | ND | No | No | 0.00034944
98-03-3 | 2-Thiophenecarboxaldehyde | 2-Thiophenecarboxaldehyde | ND | ND | No | No | 0.00046592
546-06-2 | Trichloroacetonitrile | Trichloroacetonitrile | ND | ND | No | No | 0.0006007
526-73-8 | 1,2,3-Trimethylbenzene | 1,2,3-Trimethylbenzene | 0.0025154 | 0.008357 | No | No | --
108-67-8 | 1,3,5-Trimethylbenzene | 1,3,5-Trimethylbenzene | 7.8916e-07 | 2.6218e-06 | No | No | --
16747-26-5 | 2,2,4-Trimethylhexane | 2,2,4-Trimethylhexane | 3.8794e-07 | 1.2888e-06 | No | No | --
565-75-3 | 2,3,4-Trimethylpentane | 2,3,4-Trimethylpentane | 9.1192e-07 | 3.0296e-06 | No | No | --
107-39-1 | 2,4,4-Trimethyl-1-pentene | 2,4,4-Trimethyl-1-pentene | ND | ND | No | No | 0.0001
107-40-4 | 2,4,4-Trimethyl-2-pentene | 2,4,4-Trimethyl-2-pentene | ND | ND | No | No | 0.0001
99-35-4 | 1,3,5-Trinitrobenzene | 1,3,5-Trinitrobenzene | ND | ND | No | No | 5.1667e-05
118-96-7 | 2,4,6-Trinitrotoluene | 2,4,6-Trinitrotoluene | ND | ND | No | No | 2.5834e-05
NOTE: lb/lb NEW factors may be slightly different for the same lb/item value due to rounding.
NOTE: Blue shading indicates poor precision. These compounds had a relative percent difference greater than 100% within a test.
NOTE: Orange shading indicates Tentatively Identified Compounds (TICs).
NOTE: Purple shading indicate compounds present in the lab blank at levels between 20 and 50 % of test values.
NOTE: Teal shading indicate the holding time allowance was exceeded prior to analysis. Compounds will be downgraded in AP-42.
Note on B158: sbmulligan: Not yellow or white phosphorus; therefore, not an EPCRA Section 313 reportable chemical
Note on F18: Kaobrian: POM
Note on F19: Kaobrian: POM
Note on F30: Kaobrian: POM
Note on F31: Kaobrian: Antimony compounds
Note on F32: Kaobrian: Arsenic Compounds
Note on F36: Kaobrian: POM
Note on F37: Kaobrian: POM
Note on F38: Kaobrian: POM
Note on F39: Kaobrian: POM
Note on F40: Kaobrian: POM
Note on F42: Kaobrian: Beryllium Compounds
Note on F44: Kaobrian: POM
Note on F47: Kaobrian: POM
Note on F49: Kaobrian: cadmium compounds
Note on F50: Kaobrian: POM
Note on F61: Kaobrian: POM
Note on F62: Kaobrian: POM
Note on F63: Kaobrian: Chromium compounds
Note on F64: Kaobrian: POM
Note on F65: Kaobrian: cobalt compounds
Note on F69: Kaobrian: POM
Note on F86: Kaobrian: POM
Note on F100: Kaobrian: POM
Note on F101: Kaobrian: POM
Note on F121: Kaobrian: POM
Note on F124: Kaobrian: lead compounds
Note on F125: Kaobrian: manganese compounds
Note on F126: Kaobrian: mercury compounds
Note on F130: Kaobrian: POM
Note on F135: Kaobrian: POM
Note on F136: Kaobrian: POM
Note on F137: Kaobrian: Nickel compounds
Note on G36: sbmulligan: PAH
Note on G37: sbmulligan: PAH
Note on G38: sbmulligan: PAH
Note on G40: sbmulligan: PAH
Note on G64: sbmulligan: PAH
Note on G69: sbmulligan: PAH
Note on G86: sbmulligan: PAH
Note on G100: sbmulligan: PAH
Note on G121: sbmulligan: PAH

## EF SUM with Duplicates
Summary of CO2, Criteria Pollutant, TNMHC, TSP, Toxic Chemical, and Hazardous Air Pollutant Emission Factors
M241 - M10 High Explosive Universal Destructor
CAS # | Pollutant (Official [AP-42] Notation) | Pollutant (Test Notation) | Emission Factor |  | HAP | Toxic | Minimum Detection Limit Based Concentration (mg/m3)
|  |  | lb/item | lb/lb NEW
Carbon Dioxide, Criteria Pollutants, Total Nonmethane Hydrocarbons, and Total Suspended Particulates
124-38-9 | Carbon dioxide | CO2 | 0.44204 | 1.4686 | No | No | --
630-08-0 | Carbon monoxide | CO | 0.012581 | 0.041799 | No | No | --
7439-92-1 | Lead | Lead | 0.033091 | 0.10994 | Yes | Yes | --
-- | Oxides of nitrogen | NOx | 0.0055371 | 0.018396 | No | No | --
-- | PM-10 | PM10 | 0.11171 | 0.37114 | No | No | --
-- | PM-10 | PM10 | 0.36045 | 1.1975 | No | No | --
-- | PM-2.5 | PM2.5 | 0.053564 | 0.17795 | No | No | --
-- | PM-2.5 | PM2.5 | 0.030713 | 0.026459 | No | No | --
7446-09-5 | Sulfur dioxide | SO2 | 0.0014294 | 0.0047488 | No | No | --
-- | Total nonmethane hydrocarbons | TNMHC | 0.0025154 | 0.008357 | No | No | --
12789-66-1 | Total suspended particulate | TSP | 0.22592 | 0.75056 | No | No | --
Hazardous Air Pollutants and Toxic Chemicals
83-32-9 | Acenaphthene | Acenaphthene | ND | ND | Yes | No | 0.00013607
208-96-8 | Acenaphthylene | Acenaphthylene | ND | ND | Yes | No | 0.00013607
75-07-0 | Acetaldehyde | Acetaldehyde | ND | ND | Yes | Yes | 0.00018304
75-05-8 | Acetonitrile | Acetonitrile | 2.497e-06 | 8.2958e-06 | Yes | Yes | --
98-86-2 | Acetophenone | Acetophenone | ND | ND | Yes | Yes | 0.0004992
98-86-2 | Acetophenone | Acetophenone | 7.2275e-07 | 2.4012e-06 | Yes | Yes | --
107-02-8 | Acrolein | Acrolein | ND | ND | Yes | Yes | 0.00023296
107-13-1 | Acrylonitrile | Acrylonitrile (2-Propenenitrile) | 4.9909e-07 | 1.6581e-06 | Yes | Yes | --
107-05-1 | Allyl chloride | Allylchloride | ND | ND | Yes | Yes | 0.00031824
7429-90-5 | Aluminum | Aluminum | 0.0047402 | 0.015748 | No | Yes | --
92-67-1 | 4-Aminobiphenyl | 4-Aminobiphenyl | ND | ND | Yes | Yes | 0.0027214
7664-41-7 | Ammonia | NH3 | ND | ND | No | Yes | 0.046143
62-53-3 | Aniline | Aniline | ND | ND | Yes | Yes | 0.0019866
120-12-7 | Anthracene | Anthracene | ND | ND | Yes | Yes | 0.00013607
7440-36-0 | Antimony | Antimony | 0.0025703 | 0.0085391 | Yes | Yes | --
7440-38-2 | Arsenic | Arsenic | ND | ND | Yes | Yes | 0.00024163
7440-39-3 | Barium | Barium | 0.0017733 | 0.0058915 | No | Yes | --
71-43-2 | Benzene | Benzene | 2.672e-05 | 8.8771e-05 | Yes | Yes | --
71-43-2 | Benzene | Benzene | 2.7178e-05 | 9.0291e-05 | Yes | Yes | --
92-87-5 | Benzidine | Benzidine | ND | ND | Yes | Yes | 0.013879
56-55-3 | Benzo[a]anthracene | Benzo(a)anthracene | ND | ND | Yes | Yes | 0.00015784
205-99-2 | Benzo[b]fluoranthene | Benzo(b)fluoranthene | ND | ND | Yes | Yes | 0.00029935
207-08-9 | Benzo[k]fluoranthene | Benzo(g,h,i)perylene | ND | ND | Yes | Yes | 0.00016873
191-24-2 | Benzo[g,h,i]perylene | Benzo(k)fluoranthene | ND | ND | Yes | Yes | 0.00043542
50-32-8 | Benzo[a]pyrene | Benzo(a)pyrene | ND | ND | Yes | Yes | 0.00013607
100-44-7 | Benzyl chloride | Benzylchloride | ND | ND | Yes | Yes | 0.00052832
7440-41-7 | Beryllium | Beryllium | ND | ND | Yes | Yes | 8.0543e-06
74-83-9 | Bromomethane | Methylbromide | ND | ND | Yes | Yes | 0.0003952
101-55-3 | 4-Bromophenylphenylether | 4-Bromophenyl phenyl ether | ND | ND | Yes | Yes | 0.00013607
106-99-0 | 1,3-Butadiene | 1,3-Butadiene | 2.3949e-06 | 7.9566e-06 | Yes | Yes | --
106-99-0 | 1,3-Butadiene | 1,3-Butadiene | 2.4359e-06 | 8.0928e-06 | Yes | Yes | --
71-36-3 | n-Butanol | 1-Butanol | ND | ND | No | Yes | 0.00030784
85-68-7 | Butylbenzylphthalate | Butylbenzylphthalate | 4.1487e-06 | 1.3783e-05 | Yes | No | --
123-72-8 | Butyraldehyde | Butanal | ND | ND | No | Yes | 0.00029952
7440-43-9 | Cadmium | Cadmium | 0.001714 | 0.0056944 | Yes | Yes | --
86-74-8 | Carbazole | Carbazole | ND | ND | Yes | No | 0.00017417
56-23-5 | Carbon tetrachloride | Carbontetrachloride | 1.3884e-06 | 4.6128e-06 | Yes | Yes | --
7782-50-5 | Chlorine | Cl2 | 0.00027352 | 0.00090871 | Yes | Yes | --
106-47-8 | 4-Chloroaniline | 4-Chloroaniline | ND | ND | No | Yes | 0.0016328
108-90-7 | Chlorobenzene | Chlorobenzene | ND | ND | Yes | Yes | 0.00047008
75-00-3 | Chloroethane | Ethylchloride | ND | ND | Yes | Yes | 0.00026832
111-91-1 | bis(2-Chloroethoxy)methane | bis(2-Chloroethoxy)methane | ND | ND | No | Yes | 0.00013607
111-44-4 | bis(2-Chloroethyl)ether | bis(2-Chloroethyl)ether | ND | ND | Yes | Yes | 0.0001524
67-66-3 | Chloroform | Chloroform | ND | ND | Yes | Yes | 0.00049504
74-87-3 | Chloromethane | Methylchloride | ND | ND | Yes | Yes | 0.000208
108-60-1 | bis(2-Chloro-1-methylethyl)ether | 2,2'-Oxybis(1-Chloropropane) | ND | ND | No | Yes | 0.00020683
91-58-7 | 2-Chloronaphthalene | 2-Chloronaphthalene | ND | ND | Yes | No | 0.00013607
7005-72-3 | 4-Chlorophenylphenyl ether | 4-Chlorophenylphenyl ether | ND | ND | Yes | No | 0.00013607
7440-47-3 | Chromium | Chromium | 0.00036853 | 0.0012243 | Yes | Yes | --
218-01-9 | Chrysene | Chrysene | ND | ND | Yes | Yes | 0.00017417
7440-48-4 | Cobalt | Cobalt | 5.5351e-06 | 1.8389e-05 | Yes | Yes | --
7440-50-8 | Copper | Copper | 0.0025731 | 0.0085486 | No | Yes | --
106-44-5 / 108-39-4 | p-Cresol / m-Cresol | 3-Methylphenol & 4-Methylphenol | ND | ND | Yes | Yes | 0.00054428
98-82-8 | Cumene | i-Propylbenzene | 3.3674e-07 | 1.1187e-06 | Yes | Yes | --
110-82-7 | Cyclohexane | Cyclohexane | 4.3413e-06 | 1.4423e-05 | No | Yes | --
53-70-3 | Dibenz[a,h]anthracene | Dibenz(a,h)anthracene | ND | ND | Yes | Yes | 0.00016328
132-64-9 | Dibenzofuran | Dibenzofuran | ND | ND | Yes | Yes | 0.00013607
106-93-4 | 1,2-Dibromoethane | 1,2-Dibromoethane | ND | ND | Yes | Yes | 0.00078208
84-74-2 | Dibutylphthalate | Di-n-butylphthalate | ND | ND | Yes | Yes | 0.0027214
95-50-1 | 1,2-Dichlorobenzene | 1,2-Dichlorobenzene | ND | ND | No | Yes | 0.00013879
95-50-1 | o-Dichlorobenzene | o-Dichlorobenzene | ND | ND | No | Yes | 0.00061152
541-73-1 | 1,3-Dichlorobenzene | 1,3-Dichlorobenzene | ND | ND | No | Yes | 0.00015512
541-73-1 | m-Dichlorobenzene | m-Dichlorobenzene | ND | ND | No | Yes | 0.00061152
106-46-7 | 1,4-Dichlorobenzene | 1,4-Dichlorobenzene | ND | ND | Yes | Yes | 0.00014423
106-46-7 | p-Dichlorobenzene | p-Dichlorobenzene | ND | ND | Yes | Yes | 0.00061152
91-94-1 | 3,3'-Dichlorobenzidine | 3,3'-Dichlorobenzidine | ND | ND | Yes | Yes | 0.0020138
75-71-8 | Dichlorodifluoromethane | Dichlorodifluoromethane | ND | ND | No | Yes | 0.0004992
75-34-3 | 1,1-Dichloroethane | 1,1-Dichloroethane | ND | ND | Yes | Yes | 0.00041184
107-06-2 | 1,2-Dichloroethane | 1,2-Dichloroethane | ND | ND | Yes | Yes | 0.00041184
540-59-0 | 1,2-Dichloroethene | 1,2-Dichloroethene | ND | ND | No | Yes | 0.00040352
120-83-2 | 2,4-Dichlorophenol | 2,4-Dichlorophenol | ND | ND | No | Yes | 0.00013607
78-87-5 | 1,2-Dichloropropane | 1,2-Dichloropropane | ND | ND | Yes | Yes | 0.00047008
10061-02-6 | trans-1,3-Dichloro-1-propene | trans 1,3-Dichloro-1-propene | ND | ND | No | Yes | 0.00046176
76-14-2 | Dichlorotetrafluoroethane | Dichlorotetrafluoroethane | ND | ND | No | Yes | 0.00071136
60-11-7 | p-Dimethylaminoazobenzene | p-Dimethylaminoazobenzene | ND | ND | Yes | Yes | 0.00013607
57-97-6 | 7,12-Dimethylbenz[a]anthracene | 7,12-Dimethylbenz(a)anthracene | ND | ND | Yes | Yes | 0.00013879
105-67-9 | 2,4-Dimethylphenol | 2,4-Dimethylphenol | ND | ND | No | Yes | 0.0017145
131-11-3 | Dimethyl phthalate | Dimethylphthalate | ND | ND | Yes | Yes | 0.00013607
99-65-0 | 1,3-Dinitrobenzene | 1,3-Dinitrobenzene | ND | ND | No | Yes | 0.00014151
99-65-0 | 1,3-Dinitrobenzene | 1,3-Dinitrobenzene | ND | ND | No | Yes | 6.6019e-05
534-52-1 | 4,6-Dinitro-o-cresol | 4,6-Dinitro-2-methylphenol | ND | ND | Yes | Yes | 0.0023676
51-28-5 | 2,4-Dinitrophenol | 2,4-Dinitrophenol | ND | ND | Yes | Yes | 0.0059871
121-14-2 | 2,4-Dinitrotoluene | 2,4-Dinitrotoluene | ND | ND | Yes | Yes | 0.00013607
121-14-2 | 2,4-Dinitrotoluene | 2,4-Dinitrotoluene | ND | ND | Yes | Yes | 4.0186e-05
606-20-2 | 2,6-Dinitrotoluene | 2,6-Dinitrotoluene | ND | ND | No | Yes | 0.00013607
606-20-2 | 2,6-Dinitrotoluene | 2,6-Dinitrotoluene | 1.9802e-06 | 6.5787e-06 | No | Yes | 2.4192e-05
-- | Total dioxin/furan compounds | Total dioxin/furan compounds | 1.0191e-09 | 3.3857e-09 | Yes | Yes | --
122-39-4 | Diphenylamine | Diphenylamine | ND | ND | Yes | Yes | 0.00013607
122-66-7 | 1,2-Diphenylhydrazine | 1,2-Diphenylhydrazine | ND | ND | Yes | Yes | 0.00013607
100-41-4 | Ethylbenzene | Ethylbenzene | 3.7702e-06 | 1.2526e-05 | Yes | Yes | --
100-41-4 | Ethylbenzene | Ethylbenzene | 3.8348e-06 | 1.274e-05 | Yes | Yes | --
74-85-1 | Ethylene | Ethylene | 5.9426e-05 | 0.00019743 | No | Yes | --
117-81-7 | bis(2-Ethylhexyl)phthalate | bis(2-Ethylhexyl)phthalate | 1.0237e-05 | 3.4012e-05 | Yes | Yes | --
206-44-0 | Fluoranthene | Fluoranthene | ND | ND | Yes | Yes | 0.00014696
86-73-7 | Fluorene | Fluorene | ND | ND | Yes | No | 0.00013607
50-00-0 | Formaldehyde | Formaldehyde | 2.0311e-05 | 6.7479e-05 | Yes | Yes | --
76-13-1 | Freon 113 | 1,1,2-Trichloro-1,2,2-trifluoroethane | 1.0205e-06 | 3.3904e-06 | No | Yes | --
35822-46-9 | 1,2,3,4,6,7,8-Heptachlorodibenzo-p-dioxin | 1,2,3,4,6,7,8-HpCDD | 1.8891e-10 | 6.2762e-10 | Yes | Yes | --
67562-39-4 | 1,2,3,4,6,7,8-Heptachlorodibenzofuran | 1,2,3,4,6,7,8-HpCDF | 2.1425e-11 | 7.1179e-11 | Yes | Yes | --
55673-89-7 | 1,2,3,4,7,8,9-Heptachlorodibenzofuran | 1,2,3,4,7,8,9-HpCDF | 4.2038e-12 | 1.3966e-11 | Yes | Yes | --
118-74-1 | Hexachlorobenzene | Hexachlorobenzene | ND | ND | Yes | Yes | 0.00013607
87-68-3 | Hexachlorobutadiene | Hexachlorobutadiene | ND | ND | Yes | Yes | 0.0010858
87-68-3 | Hexachlorobutadiene | Hexachlorobutadiene | ND | ND | Yes | Yes | 0.00020138
77-47-4 | Hexachlorocyclopentadiene | Hexachlorocyclopentadiene | ND | ND | Yes | Yes | 0.0027214
39227-28-6 | 1,2,3,4,7,8-Hexachlorodibenzo-p-dioxin | 1,2,3,4,7,8-HxCDD | 1.1529e-11 | 3.8304e-11 | Yes | Yes | --
57653-85-7 | 1,2,3,6,7,8-Hexachlorodibenzo-p-dioxin | 1,2,3,6,7,8-HxCDD | 2.8447e-11 | 9.4507e-11 | Yes | Yes | --
19408-74-3 | 1,2,3,7,8,9-Hexachlorodibenzo-p-dioxin | 1,2,3,7,8,9-HxCDD | 3.7927e-11 | 1.26e-10 | Yes | Yes | --
70648-26-9 | 1,2,3,4,7,8-Hexachlorodibenzofuran | 1,2,3,4,7,8-HxCDF | 7.3134e-12 | 2.4297e-11 | Yes | Yes | --
57117-44-9 | 1,2,3,6,7,8-Hexachlorodibenzofuran | 1,2,3,6,7,8-HxCDF | 4.179e-12 | 1.3884e-11 | Yes | Yes | --
72918-21-9 | 1,2,3,7,8,9-Hexachlorodibenzofuran | 1,2,3,7,8,9-HxCDF | 1.2276e-12 | 4.0785e-12 | Yes | Yes | --
60851-34-5 | 2,3,4,6,7,8-Hexachlorodibenzofuran | 2,3,4,6,7,8-HxCDF | 4.6796e-12 | 1.5547e-11 | Yes | Yes | --
67-72-1 | Hexachloroethane | Hexachloroethane | ND | ND | Yes | Yes | 0.00098467
67-72-1 | Hexachloroethane | Hexachloroethane | ND | ND | Yes | Yes | 0.00014696
110-54-3 | Hexane | n-Hexane | 3.7972e-06 | 1.2615e-05 | Yes | Yes | --
7647-01-0 | Hydrochloric acid | HCl | ND | ND | Yes | Yes | 0.046143
7647-01-0 | Hydrochloric acid | HCl | 0.00021972 | 0.00072996 | Yes | Yes | --
74-90-8 | Hydrogen cyanide | Hydrogen cyanide | 0.00015587 | 0.00051783 | Yes | Yes | --
193-39-5 | Indeno[1,2,3-cd]pyrene | Indeno(1,2,3-cd)pyrene | ND | ND | Yes | Yes | 0.00014696
78-59-1 | Isophorone | Isophorone | ND | ND | Yes | No | 0.00013607
67-63-0 | Isopropyl alcohol | 2-Propanol | ND | ND | No | Yes | 0.0002496
7439-92-1 | Lead | Lead | 0.033091 | 0.10994 | Yes | Yes | --
7439-96-5 | Manganese | Manganese | 8.7052e-05 | 0.00028921 | Yes | Yes | --
7439-97-6 | Mercury | Mercury | 1.8855e-08 | 6.2643e-08 | Yes | Yes | --
75-09-2 | Methylene chloride | Methylenechloride (b) | 0.0084505 | 0.028075 | Yes | Yes | --
108-10-1 | Methyl isobutyl ketone | 4-Methyl-2-pentanone | ND | ND | Yes | Yes | 0.000416
556-61-6 | Methyl isothiocyanate | Isothiocyanatomethane | ND | ND | No | Yes | 0.00030414
90-12-0 | 1-Methylnaphthalene | 1-Methylnaphthalene | ND | ND | Yes | No | 0.00059072
91-57-6 | 2-Methylnaphthalene | 2-Methylnaphthalene | 9.7012e-07 | 3.223e-06 | Yes | No | --
91-57-6 | 2-Methylnaphthalene | 2-Methylnaphthalene | 1.3866e-06 | 4.6068e-06 | Yes | No | --
95-48-7 | 2-Methylphenol | 2-Methylphenol | ND | ND | Yes | Yes | 0.00081642
1634-04-4 | Methyl tert-butyl ether | MTBE | ND | ND | Yes | Yes | 0.0001
1634-04-4 | Methyl tert-butyl ether | MTBE | ND | ND | Yes | Yes | 0.00036608
91-20-3 | Naphthalene | Naphthalene | 1.7336e-06 | 5.7594e-06 | Yes | Yes | --
91-20-3 | Naphthalene | Naphthalene | 3.4817e-06 | 1.1567e-05 | Yes | Yes | --
134-32-7 | 1-Naphthylamine | 1-Naphthylamine | ND | ND | Yes | Yes | 0.0027214
91-59-8 | 2-Naphthylamine | 2-Naphthylamine | ND | ND | Yes | Yes | 0.0027214
7440-02-0 | Nickel | Nickel | 7.7588e-06 | 2.5777e-05 | Yes | Yes | --
100-01-6 | 4-Nitroaniline | 4-Nitroaniline | ND | ND | No | Yes | 0.00054428
98-95-3 | Nitrobenzene | Nitrobenzene | ND | ND | Yes | Yes | 0.00015512
98-95-3 | Nitrobenzene | Nitrobenzene | ND | ND | Yes | Yes | 0.00051168
98-95-3 | Nitrobenzene | Nitrobenzene | ND | ND | Yes | Yes | 1.3317e-05
55-63-0 | Nitroglycerin | Nitroglycerin | ND | ND | No | Yes | 0.00019962
88-75-5 | 2-Nitrophenol | 2-Nitrophenol | ND | ND | No | Yes | 0.00013607
100-02-7 | 4-Nitrophenol | 4-Nitrophenol | ND | ND | Yes | Yes | 0.00089806
924-16-3 | N-Nitroso-di-n-butylamine | N-Nitroso-di-n-butylamine | ND | ND | No | Yes | 0.00013607
62-75-9 | N-Nitrosodimethylamine | N-Nitrosodimethylamine | ND | ND | Yes | Yes | 0.00013607
86-30-6 | N-Nitrosodiphenylamine | N-Nitrosodiphenylamine | ND | ND | Yes | Yes | 0.00023676
621-64-7 | N-Nitroso-di-n-propylamine | N-Nitroso-di-n-propylamine | ND | ND | No | Yes | 0.00013607
100-75-4 | N-Nitrosopiperidine | N-Nitrosopiperidine | ND | ND | No | Yes | 0.00013607
3268-87-9 | 1,2,3,4,6,7,8,9-Octachlorodibenzo-p-dioxin | 1,2,3,4,6,7,8,9-OCDD | 6.4331e-10 | 2.1372e-09 | Yes | Yes | --
39001-02-0 | 1,2,3,4,6,7,8,9-Octachlorodibenzofuran | 1,2,3,4,6,7,8,9-OCDF | 4.1505e-11 | 1.3789e-10 | Yes | Yes | --
608-93-5 | Pentachlorobenzene | Pentachlorobenzene | ND | ND | No | Yes | 0.00013607
40321-76-4 | 1,2,3,7,8-Pentachlorodibenzo-p-dioxin | 1,2,3,7,8-PeCDD | 1.2222e-11 | 4.0604e-11 | Yes | Yes | --
57117-41-6 | 1,2,3,7,8-Pentachlorodibenzofuran | 1,2,3,7,8-PeCDF | 2.5311e-12 | 8.4089e-12 | Yes | Yes | --
57117-31-4 | 2,3,4,7,8-Pentachlorodibenzofuran | 2,3,4,7,8-PeCDF | 2.6731e-12 | 8.8808e-12 | Yes | Yes | --
82-68-8 | Pentachloronitrobenzene | Pentachloronitrobenzene | ND | ND | Yes | Yes | 0.00013607
87-86-5 | Pentachlorophenol | Pentachlorophenol | ND | ND | Yes | Yes | 0.0068035
85-01-8 | Phenanthrene | Phenanthrene | ND | ND | Yes | Yes | 0.00013607
108-95-2 | Phenol | Phenol | 1.5848e-06 | 5.265e-06 | Yes | Yes | --
7723-14-0 | Phosphorus | Phosphorus | 0.00011881 | 0.00039471 | No | No | --
123-38-6 | Propionaldehyde | Propanal | ND | ND | Yes | Yes | 0.00024128
115-07-1 | Propylene | Propene | 1.5152e-05 | 5.0339e-05 | No | Yes | --
129-00-0 | Pyrene | Pyrene | ND | ND | Yes | No | 0.00014423
110-86-1 | Pyridine | Pyridine | ND | ND | No | Yes | 0.00020138
7782-49-2 | Selenium | Selenium | 5.4314e-07 | 1.8044e-06 | Yes | Yes | --
7440-22-4 | Silver | Silver | 1.8656e-07 | 6.1981e-07 | No | Yes | --
100-42-5 | Styrene | Styrene | 9.523e-07 | 3.1638e-06 | Yes | Yes | --
100-42-5 | Styrene | Styrene | 9.6861e-07 | 3.218e-06 | Yes | Yes | --
1746-01-6 | 2,3,7,8-Tetrachlorodibenzo-p-dioxin | 2,3,7,8-TCDD | 2.5577e-12 | 8.4974e-12 | Yes | Yes | --
51207-31-9 | 2,3,7,8-Tetrachlorodibenzofuran | 2,3,7,8-TCDF | 4.4518e-12 | 1.479e-11 | Yes | Yes | --
79-34-5 | 1,1,2,2-Tetrachloroethane | 1,1,2,2-Tetrachloroethane | ND | ND | Yes | Yes | 0.00069888
127-18-4 | Tetrachloroethylene | Perchloroethylene | ND | ND | Yes | Yes | 0.00069056
7440-28-0 | Thallium | Thallium | ND | ND | No | Yes | 4.0719e-05
108-88-3 | Toluene | Toluene | 3.4564e-05 | 0.00011483 | Yes | Yes | --
108-88-3 | Toluene | Toluene | 0 | 0 | Yes | Yes | --
120-82-1 | 1,2,4-Trichlorobenzene | 1,2,4-Trichlorobenzene | ND | ND | Yes | Yes | 0.00016056
120-82-1 | 1,2,4-Trichlorobenzene | 1,2,4-Trichlorobenzene | ND | ND | Yes | Yes | 0.00075296
71-55-6 | 1,1,1-Trichloroethane | Methylchloroform | ND | ND | Yes | Yes | 0.00055328
79-00-5 | 1,1,2-Trichloroethane | 1,1,2-Trichloroethane | ND | ND | Yes | Yes | 0.00055328
79-01-6 | Trichloroethylene | Trichloroethylene | ND | ND | Yes | Yes | 0.00054496
75-69-4 | Trichlorofluoromethane | Trichloromonofluoromethane | 3.8986e-07 | 1.2952e-06 | No | Yes | --
95-95-4 | 2,4,5-Trichlorophenol | 2,4,5-Trichlorophenol | ND | ND | Yes | Yes | 0.00035378
88-06-2 | 2,4,6-Trichlorophenol | 2,4,6-Trichlorophenol | ND | ND | Yes | Yes | 0.0002041
96-18-4 | 1,2,3-Trichloropropane | 1,2,3-Trichloropropane | ND | ND | No | Yes | 0.00061152
95-63-6 | 1,2,4-Trimethylbenzene | 1,2,4-Trimethylbenzene | 2.762e-06 | 9.1762e-06 | No | Yes | --
95-63-6 / 135-98-8 | 1,2,4-Trimethylbenzene & sec-Butylbenzene | 1,2,4-Trimethylbenzene & sec-Butylbenzene | 2.7156e-06 | 9.0218e-06 | No | Yes | --
540-84-1 | 2,2,4-Trimethylpentane | 2,2,4-Trimethylpentane | 5.2465e-06 | 1.743e-05 | Yes | No | --
75-01-4 | Vinyl chloride | Chloroethene | ND | ND | Yes | Yes | 0.00026208
75-35-4 | Vinylidene chloride | Vinylidenechloride | ND | ND | Yes | Yes | 0.00040352
106-42-3, 108-38-3 | m-Xylene, p-Xylene | m&p-Xylene | 1.3035e-05 | 4.3305e-05 | Yes | Yes | --
106-42-3, 108-38-3 | m-Xylene, p-Xylene | m-Xylene & p-Xylene | 1.2815e-05 | 4.2576e-05 | Yes | Yes | --
95-47-6 | o-Xylene | o-Xylene | 4.2673e-06 | 1.4177e-05 | Yes | Yes | --
95-47-6 | o-Xylene | o-Xylene | 4.3404e-06 | 1.442e-05 | Yes | Yes | --
7440-66-6 | Zinc | Zinc | 0.0053457 | 0.01776 | No | Yes | --
Other Pollutants
64-19-7 | Acetic acid | Acetic Acid | ND | ND | No | No | 0.0002496
67-64-1 | Acetone | Acetone | 3.1675e-07 | 1.0523e-06 | No | No | --
592-20-1 | 1-Acetoxyacetone | 1-Acetoxyacetone | ND | ND | No | No | 0.00048256
74-86-2 | Acetylene | Acetylene | 3.4829e-05 | 0.00011571 | No | No | --
19406-51-0 | 4-Amino-2,6-dinitrotoluene | 4-Amino-2,6-dinitrotoluene | ND | ND | No | No | 2.5834e-05
100-52-7 | Benzaldehyde | Benzaldehyde | 2.5445e-06 | 8.4534e-06 | No | No | --
271-89-6 | Benzofuran | Benzofuran | ND | ND | No | No | 0.00049088
65-85-0 | Benzoic acid | Benzoic acid | ND | ND | No | No | 0.012518
100-47-0 | Benzonitrile | Benzonitrile | ND | ND | No | No | 0.00042848
100-51-6 | Benzyl alcohol | Benzyl alcohol | ND | ND | No | No | 0.0095249
107-04-0 | 1-Bromo-2-chloroethane | 1-Bromo-2-chloroethane | ND | ND | No | No | 0.00059488
74-97-5 | Bromochloromethane | Bromochloromethane | 1.2881e-06 | 4.2792e-06 | No | No | --
3017-95-6 | 2-Bromo-1-chloropropane | 2-Bromo-1-chloropropane | ND | ND | No | No | 0.00065312
123-73-9 | trans-2-Butenal | trans-2-Butenal | ND | ND | No | No | 0.0002912
75-28-5 | i-Butane | i-Butane | 3.9467e-07 | 1.3112e-06 | No | No | --
106-97-8 | n-Butane | n-Butane | 2.504e-06 | 8.3191e-06 | No | No | --
431-03-8 | 2,3-Butanedione | 2,3-Butanedione | ND | ND | No | No | 0.00035776
106-98-9 | 1-Butene | 1-Butene | 6.1032e-06 | 2.0276e-05 | No | No | --
115-11-7 | i-Butene | i-Butene | 1.8575e-06 | 6.1711e-06 | No | No | --
590-18-1 | cis-2-Butene | cis-2-Butene | 5.3071e-07 | 1.7632e-06 | No | No | --
624-64-6 | trans-2-Butene | trans-2-Butene | 2.7896e-06 | 9.2678e-06 | No | No | --
109-69-3 | 1-Chlorobutane | 1-Chlorobutane | ND | ND | No | No | 0.00038509
622-98-0 | 1-Chloro-4-ethylbenzene | 1-Chloro-4-ethylbenzene | ND | ND | No | No | 0.0005849
95-49-8 | 1-Chloro-2-methylbenzene | 1-Chloro-2-methylbenzene | ND | ND | No | No | 0.00052666
108-41-8 | 1-Chloro-3-methylbenzene | 1-Chloro-3-methylbenzene | ND | ND | No | No | 0.00052666
59-50-7 | 4-Chloro-3-methylphenol | 4-Chloro-3-methylphenol | ND | ND | No | No | 0.00016873
90-13-1 | 1-Chloronapthalene | 1-Chloronapthalene | ND | ND | No | No | 0.00013607
95-57-8 | 2-Chlorophenol | 2-Chlorophenol | ND | ND | No | No | 0.00013607
2698-41-1 | CS2 | CS2 | ND | ND | No | No | 0.00031616
2074-87-5 | Cyanogen | Cyanogen | ND | ND | No | No | 0.00010816
287-92-3 | Cyclopentane | Cyclopentane | 3.9467e-07 | 1.3112e-06 | No | No | --
120-92-3 | Cyclopentanone | Cyclopentanone | ND | ND | No | No | 0.00034944
142-29-0 | Cyclopentene | Cyclopentene | 5.3071e-07 | 1.7632e-06 | No | No | --
930-30-3 | 2-Cyclopenten-1-one | 2-Cyclopenten-1-one | ND | ND | No | No | 0.00034112
124-18-5 | n-Decane | n-Decane | 2.6536e-07 | 8.8158e-07 | No | No | --
13466-78-9 | delta 3-Carene | delta 3-Carene | ND | ND | No | No | 0.0001
3018-12-0 | Dichloroacetonitrile | Dichloroacetonitrile | ND | ND | No | No | 0.00045718
616-21-7 | 1,2-Dichlorobutane | 1,2-Dichlorobutane | ND | ND | No | No | 0.00052832
32768-54-0 | 1,2-Dichloro-3-methylbenzene | 1,2-Dichloro-3-methylbenzene | ND | ND | No | No | 0.00066976
594-37-6 | 1,2-Dichloro-2-methylpropane | 1,2-Dichloro-2-methylpropane | ND | ND | No | No | 0.00052832
513-88-2 | 1,1-Dichloro-2-propanone | 1,1-Dichloro-2-propanone | ND | ND | No | No | 0.0005282
10061-01-5 | cis 1,3-Dichloro-1-propene | cis 1,3-Dichloro-1-propene | ND | ND | No | No | 0.00046176
84-66-2 | Diethylphthalate | Diethylphthalate | ND | ND | No | No | 0.00019866
75-83-2 | 2,2-Dimethylbutane | 2,2-Dimethylbutane | 0 | 0 | No | No | --
79-29-8 | 2,3-Dimethylbutane | 2,3-Dimethylbutane | 5.2398e-07 | 1.7408e-06 | No | No | --
624-92-0 | Dimethyldisulfide | Dimethyldisulfide | ND | ND | No | No | 0.00039104
625-86-5 | 2,5-Dimethylfuran | 2,5-Dimethylfuran | ND | ND | No | No | 0.00039936
1071-26-7 | 2,2-Dimethylheptane | 2,2-Dimethylheptane | ND | ND | No | No | 0.0001
584-94-1 | 2,3-Dimethylhexane | 2,3-Dimethylhexane | 3.8794e-07 | 1.2888e-06 | No | No | --
589-43-5 | 2,4-Dimethylhexane | 2,4-Dimethylhexane | 9.1865e-07 | 3.052e-06 | No | No | --
592-13-2 | 2,5-Dimethylhexane | 2,5-Dimethylhexane | 6.5329e-07 | 2.1704e-06 | No | No | --
565-59-3 | 2,3-Dimethylpentane | 2,3-Dimethylpentane | 1.9531e-06 | 6.4889e-06 | No | No | --
108-08-7 | 2,4-Dimethylpentane | 2,4-Dimethylpentane | 1.184e-06 | 3.9336e-06 | No | No | --
463-82-1 | 2,2-Dimethylpropane | 2,2-Dimethylpropane | ND | ND | No | No | 0.0001
3658-80-8 | Dimethyltrisulfide | Dimethyltrisulfide | ND | ND | No | No | 0.00052416
117-84-0 | Di-n-octylphthalate | Di-n-octylphthalate | 3.1416e-06 | 1.0437e-05 | No | No | --
629-97-0 | Docosane | Docosane | 8.9479e-06 | 2.9727e-05 | No | No | --
544-85-4 | Dotriacontane | Dotriacontane | 7.8702e-06 | 2.6147e-05 | No | No | --
74-84-0 | Ethane | Ethane | 7.9539e-06 | 2.6425e-05 | No | No | --
64-17-5 | Ethanol | Ethanol | ND | ND | No | No | 0.00019136
1678-91-7 | Ethylcyclohexane | Ethylcyclohexane | ND | ND | No | No | 0.0001
619-99-8 | 3-Ethylhexane | 3-Ethylhexane | 6.4656e-07 | 2.148e-06 | No | No | --
620-14-4 | m-Ethyltoluene | m-Ethyltoluene | 9.0519e-07 | 3.0073e-06 | No | No | --
611-14-3 | o-Ethyltoluene | o-Ethyltoluene | 7.7587e-07 | 2.5777e-06 | No | No | --
622-96-8 | p-Ethyltoluene | p-Ethyltoluene | 2.069e-06 | 6.8737e-06 | No | No | --
622-96-8 | p-Ethyltoluene | p-Ethyltoluene | 2.1044e-06 | 6.9914e-06 | No | No | --
-- | F22 | F22 | ND | ND | No | No | 0.0009776
98-01-1 | 2-Furaldehyde | 2-Furaldehyde | ND | ND | No | No | 0.00039936
498-60-2 | 3-Furaldehyde | 3-Furaldehyde | ND | ND | No | No | 0.00039936
110-00-9 | Furan | Furan | ND | ND | No | No | 0.00028288
111-71-7 | Heptanal | Heptanal | ND | ND | No | No | 0.00047424
142-82-5 | n-Heptane | n-Heptane | 2.8785e-06 | 9.5632e-06 | No | No | --
110-43-0 | 2-Heptanone | 2-Heptanone | ND | ND | No | No | 0.00047424
57-10-3 | Hexadecanoic acid | Hexadecanoic acid | 4.5124e-06 | 1.4991e-05 | No | No | --
66-25-1 | Hexanal | Hexanal | ND | ND | No | No | 0.000416
591-78-6 | 2-Hexanone | 2-Hexanone | ND | ND | No | No | 0.000416
592-41-6 | 1-Hexene | 1-Hexene | 4.511e-06 | 1.4987e-05 | No | No | --
7688-21-3 | cis-2-Hexene | cis-2-Hexene | 3.9467e-07 | 1.3112e-06 | No | No | --
4050-45-7 | trans-2-Hexene | trans-2-Hexene | 5.3071e-07 | 1.7632e-06 | No | No | --
496-11-7 | Indane | Indane | 5.9352e-07 | 1.9718e-06 | No | No | --
78-79-5 | Isoprene | Isoprene | ND | ND | No | No | 0.0001
5989-27-5 | d-Limonene | d-Limonene | ND | ND | No | No | 0.0001
5989-27-5 | d-Limonene | d-Limonene | ND | ND | No | No | 0.00056576
7439-95-4 | Magnesium | Magnesium | 0.004349 | 0.014448 | No | No | --
78-85-3 | Methacrolein | Methacrolein | 1.0912e-05 | 3.6252e-05 | No | No | --
75-52-5 | Methane, nitro- | Nitromethane | 2.5038e-06 | 8.3184e-06 | No | No | --
104-85-8 | 4-Methylbenzonitrile | 4-Methylbenzonitrile | ND | ND | No | No | 0.00048672
563-80-4 | 3-Methyl-2-butanone | 3-Methyl-2-butanone | ND | ND | No | No | 0.00035776
563-45-1 | 3-Methyl-1-butene | 3-Methyl-1-butene | 5.3071e-07 | 1.7632e-06 | No | No | --
563-46-2 | 2-Methyl-1-butene | 2-Methyl-1-butene | 4.014e-07 | 1.3335e-06 | No | No | --
513-35-9 | 2-Methyl-2-butene | 2-Methyl-2-butene | ND | ND | No | No | 0.0001
108-87-2 | Methylcyclohexane | Methylcyclohexane | 1.3066e-06 | 4.3408e-06 | No | No | --
96-37-7 | Methylcyclopentane | Methylcyclopentane | 1.9599e-06 | 6.5112e-06 | No | No | --
54833-23-7 | 10-Methyleicosane | 10-Methyleicosane | 6.2246e-06 | 2.068e-05 | No | No | --
78-93-3 | Methyl ethyl ketone | 2-Butanone | 4.7761e-07 | 1.5867e-06 | No | No | --
620-02-0 | 5-Methyl-2-furaldehyde | 5-Methyl-2-furaldehyde | ND | ND | No | No | 0.0004576
534-22-5 | 2-Methylfuran | 2-Methylfuran | ND | ND | No | No | 0.00034112
930-27-8 | 3-Methylfuran | 3-Methylfuran | ND | ND | No | No | 0.00034112
592-27-8 | 2-Methylheptane | 2-Methylheptane | 7.826e-07 | 2.6e-06 | No | No | --
591-76-4 | 2-Methylhexane | 2-Methylhexane | 1.8238e-06 | 6.0592e-06 | No | No | --
589-34-4 | 3-Methylhexane | 3-Methylhexane | 4.3481e-06 | 1.4445e-05 | No | No | --
66-27-3 | Methyl methanesulfonate | Methyl methanesulfonate | ND | ND | No | No | 0.00014968
624-91-9 | Methylnitrite | Methylnitrite | ND | ND | No | No | 0.00025376
56862-62-5 | 10-Methylnonadecane | 10-Methylnonadecane | 6.8104e-06 | 2.2626e-05 | No | No | --
107-83-5 | 2-Methylpentane | 2-Methylpentane | 1.9599e-06 | 6.5112e-06 | No | No | --
96-14-0 | 3-Methylpentane | 3-Methylpentane | 1.3066e-06 | 4.3408e-06 | No | No | --
763-29-1 | 2-Methyl-1-pentene | 2-Methyl-1-pentene | ND | ND | No | No | 0.0001
625-27-4 | 2-Methyl-2-pentene | 2-Methyl-2-pentene | 1.2931e-07 | 4.2961e-07 | No | No | --
691-37-2 | 4-Methyl-1-pentene | 4-Methyl-1-pentene | ND | ND | No | No | 0.0001
691-38-3 | cis-4-Methyl-2-pentene | cis-4-Methyl-2-pentene | ND | ND | No | No | 0.0001
554-14-3 | 2-Methylthiophene | 2-Methylthiophene | ND | ND | No | No | 0.00040768
616-44-4 | 3-Methylthiophene | 3-Methylthiophene | ND | ND | No | No | 0.00040768
479-45-8 | Methyl-2,4,6-trinitrophenylnitramine | Tetryl | ND | ND | No | No | 7.176e-05
78-94-4 | Methyl vinyl ketone | Methyl-vinyl ketone | ND | ND | No | No | 0.0002912
88-74-4 | 2-Nitroaniline | 2-Nitroaniline | ND | ND | No | No | 0.00013607
99-09-2 | 3-Nitroaniline | 3-Nitroaniline | ND | ND | No | No | 0.00054428
88-72-2 | 2-Nitrotoluene | 2-Nitrotoluene | ND | ND | No | No | 2.5834e-05
99-99-0 | 4-Nitrotoluene | 4-Nitrotoluene | ND | ND | No | No | --
124-19-6 | Nonanal | Nonanal | ND | ND | No | No | 0.00059072
111-84-2 | n-Nonane | n-Nonane | 4.4635e-05 | 0.00014829 | No | No | --
821-55-6 | 2-Nonanone | 2-Nonanone | ND | ND | No | No | 0.00059072
-- | OCS | OCS | ND | ND | No | No | 0.0002496
57-11-4 | Octadecanoic acid | Octadecanoic acid | 4.6155e-06 | 1.5334e-05 | No | No | --
124-13-0 | Octanal | Octanal | ND | ND | No | No | 0.00053248
111-65-9 | n-Octane | n-Octane | 9.0519e-07 | 3.0073e-06 | No | No | --
1600-37-9 | 1,1,2,3,3-Pentachloro-1-propene | Pentachloro-1-propene | ND | ND | No | No | 0.00089232
110-62-3 | Pentanal | Pentanal | ND | ND | No | No | 0.00035776
78-78-4 | i-Pentane | i-Pentane | 5.3744e-07 | 1.7855e-06 | No | No | --
109-66-0 | n-Pentane | n-Pentane | 2.5175e-06 | 8.3638e-06 | No | No | --
600-14-6 | 2,3-Pentanedione | 2,3-Pentanedione | ND | ND | No | No | 0.000416
107-87-9 | 2-Pentanone | 2-Pentanone | ND | ND | No | No | 0.00035776
96-22-0 | 3-Pentanone | 3-Pentanone | ND | ND | No | No | 0.00035776
109-67-1 | 1-Pentene | 1-Pentene | ND | ND | No | No | 0.0001
627-20-3 | cis-2-Pentene | cis-2-Pentene | 2.6536e-07 | 8.8158e-07 | No | No | --
646-04-8 | trans-2-Pentene | trans-2-Pentene | ND | ND | No | No | 0.0001
1629-58-9 | 1-Penten-3-one | 1-Penten-3-one | ND | ND | No | No | 0.00034944
625-33-2 | 3-Penten-2-one | trans-3-Penten-2-one | ND | ND | No | No | 0.00034944
78-11-5 | PETN | PETN | ND | ND | No | No | 8.6098e-06
536-74-3 | Phenylacetylene | Phenylacetylene | ND | ND | No | No | 0.00061152
80-56-8 | alpha-Pinene | alpha-Pinene | ND | ND | No | No | 0.0001
127-91-3 | beta-Pinene | beta-Pinene | ND | ND | No | No | 0.0001
74-98-6 | Propane | Propane | 3.4496e-06 | 1.1461e-05 | No | No | --
103-65-1 | n-Propylbenzene | n-Propylbenzene | 6.4656e-07 | 2.148e-06 | No | No | --
121-82-4 | RDX | RDX | 0.00018471 | 0.00061365 | No | No | --
95-94-3 | 1,2,4,5-Tetrachlorobenzene | 1,2,4,5-Tetrachlorobenzene | ND | ND | No | No | 0.00013607
58-90-2 | 2,3,4,6-Tetrachlorophenol | 2,3,4,6-Tetrachlorophenol | ND | ND | No | No | 0.00017689
109-99-9 | Tetrahydrofuran | Tetrahydrofuran | ND | ND | No | No | 0.00029952
110-02-1 | Thiophene | Thiophene | ND | ND | No | No | 0.00034944
98-03-3 | 2-Thiophenecarboxaldehyde | 2-Thiophenecarboxaldehyde | ND | ND | No | No | 0.00046592
546-06-2 | Trichloroacetonitrile | Trichloroacetonitrile | ND | ND | No | No | 0.0006007
526-73-8 | 1,2,3-Trimethylbenzene | 1,2,3-Trimethylbenzene | 0.0025154 | 0.008357 | No | No | --
108-67-8 | 1,3,5-Trimethylbenzene | 1,3,5-Trimethylbenzene | 7.7587e-07 | 2.5777e-06 | No | No | --
108-67-8 | 1,3,5-Trimethylbenzene | 1,3,5-Trimethylbenzene | 7.8916e-07 | 2.6218e-06 | No | No | --
16747-26-5 | 2,2,4-Trimethylhexane | 2,2,4-Trimethylhexane | 3.8794e-07 | 1.2888e-06 | No | No | --
565-75-3 | 2,3,4-Trimethylpentane | 2,3,4-Trimethylpentane | 9.1192e-07 | 3.0296e-06 | No | No | --
107-39-1 | 2,4,4-Trimethyl-1-pentene | 2,4,4-Trimethyl-1-pentene | ND | ND | No | No | 0.0001
107-40-4 | 2,4,4-Trimethyl-2-pentene | 2,4,4-Trimethyl-2-pentene | ND | ND | No | No | 0.0001
99-35-4 | 1,3,5-Trinitrobenzene | 1,3,5-Trinitrobenzene | ND | ND | No | No | 0.00013607
99-35-4 | 1,3,5-Trinitrobenzene | 1,3,5-Trinitrobenzene | ND | ND | No | No | 5.1667e-05
118-96-7 | 2,4,6-Trinitrotoluene | 2,4,6-Trinitrotoluene | ND | ND | No | No | 2.5834e-05
NOTE: lb/lb NEW factors may be slightly different for the same lb/item value due to rounding.
NOTE: Green shading indicates a compound that was sampled using two methods. In such instances, the emission factor reported in AP-42 was calculated using the more accurate test method, as indicated by the shading.
NOTE: Yellow shading indicates that a test or analytical method was selected that would not typically be chosen for the compound.
NOTE: Blue shading indicates poor precision. These compounds had a relative percent difference greater than 100% within a test.
NOTE: Orange shading indicates Tentatively Identified Compounds (TICs).
NOTE: Purple shading indicate compounds present in the lab blank at levels between 20 and 50 % of test values.
NOTE: Pink shading indicates a compound that was excluded from AP-42 due to its presence in the lab blank at levels greater than 50% of test levels.
NOTE: Teal shading indicate the holding time allowance was exceeded prior to analysis. Compounds will be downgraded in AP-42.
NOTE: Gray shading indicates that the test notation for this compound differs from that used in other tests. Name from the "renamed compounds" list was adopted.
NOTE: Red shading indicates test results that did not uniquely identify a compound. These compounds were not included in AP-42.
Note on B179: sbmulligan: Not yellow or white phosphorus; therefore, not an EPCRA Section 313 reportable chemical
Note on C44: Kaobrian: this should be spelled "Benzo(a)pyrene"
Note on F10: Kaobrian: lead compounds
Note on F20: Kaobrian: POM
Note on F21: Kaobrian: POM
Note on F33: Kaobrian: POM
Note on F34: Kaobrian: Antimony compounds
Note on F35: Kaobrian: Arsenic Compounds
Note on F40: Kaobrian: POM
Note on F41: Kaobrian: POM
Note on F42: Kaobrian: POM
Note on F43: Kaobrian: POM
Note on F44: Kaobrian: POM
Note on F46: Kaobrian: Beryllium Compounds
Note on F48: Kaobrian: looks like POM
Note on F52: Kaobrian: looks like POM
Note on F54: Kaobrian: cadmium compounds
Note on F55: Kaobrian: looks like POM
Note on F66: Kaobrian: looks like POM
Note on F67: Kaobrian: looks like POM
Note on F68: Kaobrian: Chromium compounds
Note on F69: Julia Cavalier: POM
Note on F70: Kaobrian: cobalt compounds
Note on F75: Julia Cavalier: POM
Note on F95: Kaobrian: looks like POM
Note on F107: Kaobrian: looks like POM
Note on F113: Kaobrian: POM
Note on F114: Kaobrian: POM
Note on F137: Kaobrian: POM
Note on F140: Kaobrian: lead compounds
Note on F141: Kaobrian: manganese compounds
Note on F142: Kaobrian: mercury compounds
Note on F146: Kaobrian: looks like POM
Note on F147: Kaobrian: looks like POM
Note on F148: Kaobrian: looks like POM
Note on F154: Kaobrian: looks like POM
Note on F155: Kaobrian: looks like POM
Note on F156: Kaobrian: Nickel compounds
Note on F177: Kaobrian: POM
Note on F182: Kaobrian: POM
Note on F184: Kaobrian: Selenium Compounds
Note on F188: Kaobrian: POM
Note on G40: sbmulligan: PAH
Note on G41: sbmulligan: PAH
Note on G42: sbmulligan: PAH
Note on G44: sbmulligan: PAH
Note on G69: sbmulligan: PAH
Note on G75: sbmulligan: PAH
Note on G95: sbmulligan: PAH
Note on G113: sbmulligan: PAH
Note on G137: sbmulligan: PAH

## Sum All EFs
Summary of Particulate, HCl/Cl2, Dioxin/Furan, CEM, Metal, TNMHC,VOC and SVOC Emission Factors
M241 - M10 High Explosive Universal Destructor
Pollutant | Emission Factor |  | Minimum Detection Limit Based Concentration (mg/m3)
| lb/item | lb/lb NEW
Particulates--Hi Vol Samplers
TSP | 0.22592 | 0.75056 | --
PM10 | 0.11171 | 0.37114 | --
Dichotomous PM10 and PM2.5
PM10 | 0.36045 | 1.1975 | --
PM2.5 | 0.053564 | 0.17795 | --
Continuous PM 2.5 (TEOM)
PM2.5 | 0.030713 | 0.026459 | --
HCl/Cl2/NH3
Cl2 | 0.00027352 | 0.00090871 | --
HCl | ND | ND | 0.046143
NH3 | ND | ND | 0.046143
Dioxin/Furan
2,3,7,8-TCDD | 2.5577e-12 | 8.4974e-12 | --
1,2,3,7,8-PeCDD | 1.2222e-11 | 4.0604e-11 | --
1,2,3,4,7,8-HxCDD | 1.1529e-11 | 3.8304e-11 | --
1,2,3,6,7,8-HxCDD | 2.8447e-11 | 9.4507e-11 | --
1,2,3,7,8,9-HxCDD | 3.7927e-11 | 1.26e-10 | --
1,2,3,4,6,7,8-HpCDD | 1.8891e-10 | 6.2762e-10 | --
1,2,3,4,6,7,8,9-OCDD | 6.4331e-10 | 2.1372e-09 | --
2,3,7,8-TCDF | 4.4518e-12 | 1.479e-11 | --
1,2,3,7,8-PeCDF | 2.5311e-12 | 8.4089e-12 | --
2,3,4,7,8-PeCDF | 2.6731e-12 | 8.8808e-12 | --
1,2,3,4,7,8-HxCDF | 7.3134e-12 | 2.4297e-11 | --
1,2,3,6,7,8-HxCDF | 4.179e-12 | 1.3884e-11 | --
2,3,4,6,7,8-HxCDF | 4.6796e-12 | 1.5547e-11 | --
1,2,3,7,8,9-HxCDF | 1.2276e-12 | 4.0785e-12 | --
1,2,3,4,6,7,8-HpCDF | 2.1425e-11 | 7.1179e-11 | --
1,2,3,4,7,8,9-HpCDF | 4.2038e-12 | 1.3966e-11 | --
1,2,3,4,6,7,8,9-OCDF | 4.1505e-11 | 1.3789e-10 | --
Total dioxin/furan compounds | 1.0191e-09 | 3.3857e-09 | --
Formaldehyde
Formaldehyde | 2.0311e-05 | 6.7479e-05 | --
HCN
Hydrogen cyanide | 0.00015587 | 0.00051783 | --
Energetics
1,3,5-Trinitrobenzene | ND | ND | 5.1667e-05
1,3-Dinitrobenzene | ND | ND | 6.6019e-05
2,4,6-Trinitrotoluene | ND | ND | 2.5834e-05
2,4-Dinitrotoluene | ND | ND | 4.0186e-05
2,6-Dinitrotoluene | 1.9802e-06 | 6.5787e-06 | --
2-Nitrotoluene | ND | ND | 3.358e-05
4-Amino-2,6-dinitrotoluene | ND | ND | 2.5834e-05
4-Nitrotoluene | ND | ND | 2.4192e-05
Nitrobenzene | ND | ND | 1.3317e-05
Nitroglycerin | ND | ND | 0.00019962
PETN | ND | ND | 8.6098e-06
RDX | 0.00018471 | 0.00061365 | --
Tetryl | ND | ND | 7.176e-05
CEM System
CO | 0.012581 | 0.041799 | --
NOx | 0.0055371 | 0.018396 | --
HCl | 0.00021972 | 0.00072996 | --
CO2 | 0.44204 | 1.4686 | --
SO2 | 0.0014294 | 0.0047488 | --
Metals
Aluminum | 0.0047402 | 0.015748 | --
Antimony | 0.0025703 | 0.0085391 | --
Arsenic | ND | ND | 0.00024163
Barium | 0.0017733 | 0.0058915 | --
Beryllium | ND | ND | 8.0543e-06
Cadmium | 0.001714 | 0.0056944 | --
Chromium | 0.00036853 | 0.0012243 | --
Cobalt | 5.5351e-06 | 1.8389e-05 | --
Copper | 0.0025731 | 0.0085486 | --
Lead | 0.033091 | 0.10994 | --
Magnesium | 0.004349 | 0.014448 | --
Manganese | 8.7052e-05 | 0.00028921 | --
Mercury | 1.8855e-08 | 6.2643e-08 | --
Nickel | 7.7588e-06 | 2.5777e-05 | --
Phosphorus | 0.00011881 | 0.00039471 | --
Selenium | 5.4314e-07 | 1.8044e-06 | --
Silver | 1.8656e-07 | 6.1981e-07 | --
Thallium | ND | ND | 4.0719e-05
Zinc | 0.0053457 | 0.01776 | --
Total Nonmethane Hydrocarbons (TNMHC)
TNMHC | 0.0025154 | 0.008357 | --
VOCs
1,1,2,2-Tetrachloroethane | ND | ND | 0.00069888
1,1,2-Trichloro-1,2,2-trifluoroethane | 1.0205e-06 | 3.3904e-06 | --
1,1,2-Trichloroethane | ND | ND | 0.00055328
1,1-Dichloro-2-propanone | ND | ND | 0.0005282
1,1-Dichloroethane | ND | ND | 0.00041184
1,2,3-Trimethylbenzene | 0.0025154 | 0.008357 | --
1,2,3-Trichloropropane | ND | ND | 0.00061152
1,2,4-Trichlorobenzene | ND | ND | 0.00075296
1,2,4-Trimethylbenzene | 2.762e-06 | 9.1762e-06 | --
1,2,4-Trimethylbenzene & sec-Butylbenzene | 2.7156e-06 | 9.0218e-06 | --
1,2-Dibromoethane | ND | ND | 0.00078208
1,2-Dichloro-2-methylpropane | ND | ND | 0.00052832
1,2-Dichloro-3-methylbenzene | ND | ND | 0.00066976
1,2-Dichlorobutane | ND | ND | 0.00052832
1,2-Dichloroethane | ND | ND | 0.00041184
1,2-Dichloroethene | ND | ND | 0.00040352
1,2-Dichloropropane | ND | ND | 0.00047008
1,3,5-Trimethylbenzene | 7.7587e-07 | 2.5777e-06 | --
1,3,5-Trimethylbenzene | 7.8916e-07 | 2.6218e-06 | --
1,3-Butadiene | 2.3949e-06 | 7.9566e-06 | --
1,3-Butadiene | 2.4359e-06 | 8.0928e-06 | --
1-Acetoxyacetone | ND | ND | 0.00048256
1-Bromo-2-chloroethane | ND | ND | 0.00059488
1-Butanol | ND | ND | 0.00030784
1-Butene | 6.1032e-06 | 2.0276e-05 | --
1-Chloro-2-methylbenzene | ND | ND | 0.00052666
1-Chloro-3-methylbenzene | ND | ND | 0.00052666
1-Chloro-4-ethylbenzene | ND | ND | 0.0005849
1-Chlorobutane | ND | ND | 0.00038509
1-Hexene | 4.511e-06 | 1.4987e-05 | --
1-Methylnaphthalene | ND | ND | 0.00059072
1-Penten-3-one | ND | ND | 0.00034944
1-Pentene | ND | ND | 0.0001
2,2,4-Trimethylhexane | 3.8794e-07 | 1.2888e-06 | --
2,2,4-Trimethylpentane | 5.2465e-06 | 1.743e-05 | --
2,2-Dimethylbutane | 0 | 0 | --
2,2-Dimethylheptane | ND | ND | 0.0001
2,2-Dimethylpropane | ND | ND | 0.0001
2,3,4-Trimethylpentane | 9.1192e-07 | 3.0296e-06 | --
2,3-Butanedione | ND | ND | 0.00035776
2,3-Dimethylbutane | 5.2398e-07 | 1.7408e-06 | --
2,3-Dimethylhexane | 3.8794e-07 | 1.2888e-06 | --
2,3-Dimethylpentane | 1.9531e-06 | 6.4889e-06 | --
2,4,4-Trimethyl-1-pentene | ND | ND | 0.0001
2,4,4-Trimethyl-2-pentene | ND | ND | 0.0001
2,4-Dimethylhexane | 9.1865e-07 | 3.052e-06 | --
2,4-Dimethylpentane | 1.184e-06 | 3.9336e-06 | --
2,5-Dimethylhexane | 6.5329e-07 | 2.1704e-06 | --
2,3-Pentanedione | ND | ND | 0.000416
2,5-Dimethylfuran | ND | ND | 0.00039936
2-Bromo-1-chloropropane | ND | ND | 0.00065312
2-Butanone | 4.7761e-07 | 1.5867e-06 | --
2-Cyclopenten-1-one | ND | ND | 0.00034112
2-Furaldehyde | ND | ND | 0.00039936
2-Heptanone | ND | ND | 0.00047424
2-Hexanone | ND | ND | 0.000416
2-Methyl-1-butene | 4.014e-07 | 1.3335e-06 | --
2-Methyl-1-pentene | ND | ND | 0.0001
2-Methyl-2-butene | ND | ND | 0.0001
2-Methyl-2-pentene | 1.2931e-07 | 4.2961e-07 | --
2-Methylfuran | ND | ND | 0.00034112
2-Methylheptane | 7.826e-07 | 2.6e-06 | --
2-Methylhexane | 1.8238e-06 | 6.0592e-06 | --
2-Methylnaphthalene | 9.7012e-07 | 3.223e-06 | --
2-Methylpentane | 1.9599e-06 | 6.5112e-06 | --
2-Methylthiophene | ND | ND | 0.00040768
2-Nonanone | ND | ND | 0.00059072
2-Pentanone | ND | ND | 0.00035776
2-Propanol | ND | ND | 0.0002496
2-Thiophenecarboxaldehyde | ND | ND | 0.00046592
3-Ethylhexane | 6.4656e-07 | 2.148e-06 | --
3-Furaldehyde | ND | ND | 0.00039936
3-Methyl-1-butene | 5.3071e-07 | 1.7632e-06 | --
3-Methyl-2-butanone | ND | ND | 0.00035776
3-Methylfuran | ND | ND | 0.00034112
3-Methylhexane | 4.3481e-06 | 1.4445e-05 | --
3-Methylpentane | 1.3066e-06 | 4.3408e-06 | --
3-Methylthiophene | ND | ND | 0.00040768
3-Pentanone | ND | ND | 0.00035776
4-Methyl-1-pentene | ND | ND | 0.0001
4-Methyl-2-pentanone | ND | ND | 0.000416
4-Methylbenzonitrile | ND | ND | 0.00048672
5-Methyl-2-furaldehyde | ND | ND | 0.0004576
Acetaldehyde | ND | ND | 0.00018304
Acetic Acid | ND | ND | 0.0002496
Acetone | 3.1675e-07 | 1.0523e-06 | --
Acetonitrile | 2.497e-06 | 8.2958e-06 | --
Acetophenone | ND | ND | 0.0004992
Acetylene | 3.4829e-05 | 0.00011571 | --
Acrolein | ND | ND | 0.00023296
Acrylonitrile (2-Propenenitrile) | 4.9909e-07 | 1.6581e-06 | --
Allylchloride | ND | ND | 0.00031824
alpha-Pinene | ND | ND | 0.0001
Benzaldehyde | 2.5445e-06 | 8.4534e-06 | --
Benzene | 2.672e-05 | 8.8771e-05 | --
Benzene | 2.7178e-05 | 9.0291e-05 | --
Benzofuran | ND | ND | 0.00049088
Benzonitrile | ND | ND | 0.00042848
Benzylchloride | ND | ND | 0.00052832
beta-Pinene | ND | ND | 0.0001
Bromochloromethane | 1.2881e-06 | 4.2792e-06 | --
Butanal | ND | ND | 0.00029952
Carbontetrachloride | 1.3884e-06 | 4.6128e-06 | --
Chlorobenzene | ND | ND | 0.00047008
Chloroethene | ND | ND | 0.00026208
Chloroform | ND | ND | 0.00049504
cis 1,3-Dichloro-1-propene | ND | ND | 0.00046176
cis-2-Butene | 5.3071e-07 | 1.7632e-06 | --
cis-2-Hexene | 3.9467e-07 | 1.3112e-06 | --
cis-2-Pentene | 2.6536e-07 | 8.8158e-07 | --
cis-4-Methyl-2-pentene | ND | ND | 0.0001
CS2 | ND | ND | 0.00031616
Cyanogen | ND | ND | 0.00010816
Cyclohexane | 4.3413e-06 | 1.4423e-05 | --
Cyclopentane | 3.9467e-07 | 1.3112e-06 | --
Cyclopentanone | ND | ND | 0.00034944
Cyclopentene | 5.3071e-07 | 1.7632e-06 | --
delta 3-Carene | ND | ND | 0.0001
Dichloroacetonitrile | ND | ND | 0.00045718
Dichlorodifluoromethane | ND | ND | 0.0004992
Dichlorotetrafluoroethane | ND | ND | 0.00071136
Dimethyldisulfide | ND | ND | 0.00039104
Dimethyltrisulfide | ND | ND | 0.00052416
d-Limonene | ND | ND | 0.0001
d-Limonene | ND | ND | 0.00056576
Ethane | 7.9539e-06 | 2.6425e-05 | --
Ethanol | ND | ND | 0.00019136
Ethylbenzene | 3.7702e-06 | 1.2526e-05 | --
Ethylbenzene | 3.8348e-06 | 1.274e-05 | --
Ethylchloride | ND | ND | 0.00026832
Ethylcyclohexane | ND | ND | 0.0001
Ethylene | 5.9426e-05 | 0.00019743 | --
F22 | ND | ND | 0.0009776
Furan | ND | ND | 0.00028288
Heptanal | ND | ND | 0.00047424
Hexachlorobutadiene | ND | ND | 0.0010858
Hexachloroethane | ND | ND | 0.00098467
Hexanal | ND | ND | 0.000416
i-Butane | 3.9467e-07 | 1.3112e-06 | --
i-Butene | 1.8575e-06 | 6.1711e-06 | --
Indane | 5.9352e-07 | 1.9718e-06 | --
i-Pentane | 5.3744e-07 | 1.7855e-06 | --
i-Propylbenzene | 3.3674e-07 | 1.1187e-06 | --
Isoprene | ND | ND | 0.0001
Isothiocyanatomethane | ND | ND | 0.00030414
m&p-Xylene | 1.3035e-05 | 4.3305e-05 | --
m-Dichlorobenzene | ND | ND | 0.00061152
Methacrolein | 1.0912e-05 | 3.6252e-05 | --
Methylbromide | ND | ND | 0.0003952
Methylchloride | ND | ND | 0.000208
Methylchloroform | ND | ND | 0.00055328
Methylcyclohexane | 1.3066e-06 | 4.3408e-06 | --
Methylcyclopentane | 1.9599e-06 | 6.5112e-06 | --
Methylenechloride (b) | 0.0084505 | 0.028075 | --
Methylnitrite | ND | ND | 0.00025376
m-Ethyltoluene | 9.0519e-07 | 3.0073e-06 | --
Methyl-vinyl ketone | ND | ND | 0.0002912
MTBE | ND | ND | 0.0001
MTBE | ND | ND | 0.00036608
m-Xylene & p-Xylene | 1.2815e-05 | 4.2576e-05 | --
Naphthalene | 1.7336e-06 | 5.7594e-06 | --
n-Butane | 2.504e-06 | 8.3191e-06 | --
n-Decane | 2.6536e-07 | 8.8158e-07 | --
n-Heptane | 2.8785e-06 | 9.5632e-06 | --
n-Hexane | 3.7972e-06 | 1.2615e-05 | --
Nitrobenzene | ND | ND | 0.00051168
Nitromethane | 2.5038e-06 | 8.3184e-06 | --
n-Nonane | 4.4635e-05 | 0.00014829 | --
n-Octane | 9.0519e-07 | 3.0073e-06 | --
Nonanal | ND | ND | 0.00059072
n-Pentane | 2.5175e-06 | 8.3638e-06 | --
n-Propylbenzene | 6.4656e-07 | 2.148e-06 | --
OCS | ND | ND | 0.0002496
Octanal | ND | ND | 0.00053248
o-Dichlorobenzene | ND | ND | 0.00061152
o-Ethyltoluene | 7.7587e-07 | 2.5777e-06 | --
o-Xylene | 4.2673e-06 | 1.4177e-05 | --
o-Xylene | 4.3404e-06 | 1.442e-05 | --
p-Dichlorobenzene | ND | ND | 0.00061152
Pentachloro-1-propene | ND | ND | 0.00089232
Pentanal | ND | ND | 0.00035776
Perchloroethylene | ND | ND | 0.00069056
p-Ethyltoluene | 2.069e-06 | 6.8737e-06 | --
p-Ethyltoluene | 2.1044e-06 | 6.9914e-06 | --
Phenylacetylene | ND | ND | 0.00042432
Propanal | ND | ND | 0.00024128
Propane | 3.4496e-06 | 1.1461e-05 | --
Propene | 1.5152e-05 | 5.0339e-05 | --
Styrene | 9.523e-07 | 3.1638e-06 | --
Styrene | 9.6861e-07 | 3.218e-06 | --
Tetrahydrofuran | ND | ND | 0.00029952
Thiophene | ND | ND | 0.00034944
Toluene | 3.4564e-05 | 0.00011483 | --
Toluene | 0 | 0 | --
trans 1,3-Dichloro-1-propene | ND | ND | 0.00046176
trans-2-Butenal | ND | ND | 0.0002912
trans-2-Butene | 2.7896e-06 | 9.2678e-06 | --
trans-2-Hexene | 5.3071e-07 | 1.7632e-06 | --
trans-2-Pentene | ND | ND | 0.0001
trans-3-Penten-2-one | ND | ND | 0.00034944
Trichloroacetonitrile | ND | ND | 0.0006007
Trichloroethylene | ND | ND | 0.00054496
Trichloromonofluoromethane | 3.8986e-07 | 1.2952e-06 | --
Vinylidenechloride | ND | ND | 0.00040352
SVOCs
1,2,4,5-Tetrachlorobenzene | ND | ND | 0.00013607
1,2,4-Trichlorobenzene | ND | ND | 0.00016056
1,2-Dichlorobenzene | ND | ND | 0.00013879
1,2-Diphenylhydrazine | ND | ND | 0.00013607
1,3,5-Trinitrobenzene | ND | ND | 0.00013607
1,3-Dichlorobenzene | ND | ND | 0.00015512
1,3-Dinitrobenzene | ND | ND | 0.00014151
1,4-Dichlorobenzene | ND | ND | 0.00014423
1-Chloronapthalene | ND | ND | 0.00013607
1-Naphthylamine | ND | ND | 0.0027214
2,2'-Oxybis(1-Chloropropane) | ND | ND | 0.00020683
2,3,4,6-Tetrachlorophenol | ND | ND | 0.00017689
2,4,5-Trichlorophenol | ND | ND | 0.00035378
2,4,6-Trichlorophenol | ND | ND | 0.0002041
2,4-Dichlorophenol | ND | ND | 0.00013607
2,4-Dimethylphenol | ND | ND | 0.0017145
2,4-Dinitrophenol | ND | ND | 0.0059871
2,4-Dinitrotoluene | ND | ND | 0.00013607
2,6-Dinitrotoluene | ND | ND | 0.00013607
2-Chloronaphthalene | ND | ND | 0.00013607
2-Chlorophenol | ND | ND | 0.00013607
2-Methylnaphthalene | 1.3866e-06 | 4.6068e-06 | --
2-Methylphenol | ND | ND | 0.00081642
2-Naphthylamine | ND | ND | 0.0027214
2-Nitroaniline | ND | ND | 0.00013607
2-Nitrophenol | ND | ND | 0.00013607
3,3'-Dichlorobenzidine | ND | ND | 0.0020138
3-Methylphenol & 4-Methylphenol | ND | ND | 0.00054428
3-Nitroaniline | ND | ND | 0.00054428
4,6-Dinitro-2-methylphenol | ND | ND | 0.0023676
4-Aminobiphenyl | ND | ND | 0.0027214
4-Bromophenyl phenyl ether | ND | ND | 0.00013607
4-Chloro-3-methylphenol | ND | ND | 0.00016873
4-Chloroaniline | ND | ND | 0.0016328
4-Chlorophenylphenyl ether | ND | ND | 0.00013607
4-Nitroaniline | ND | ND | 0.00054428
4-Nitrophenol | ND | ND | 0.00089806
7,12-Dimethylbenz(a)anthracene | ND | ND | 0.00013879
Acenaphthene | ND | ND | 0.00013607
Acenaphthylene | ND | ND | 0.00013607
Acetophenone | 7.2275e-07 | 2.4012e-06 | --
Aniline | ND | ND | 0.0019866
Anthracene | ND | ND | 0.00013607
Benzo(a)anthracene | ND | ND | 0.00015784
Benzo(a)pyrene | ND | ND | 0.00013607
Benzidine | ND | ND | 0.013879
Benzo(b)fluoranthene | ND | ND | 0.00029935
Benzo(g,h,i)perylene | ND | ND | 0.00016873
Benzo(k)fluoranthene | ND | ND | 0.00043542
Benzoic acid | ND | ND | 0.012518
Benzyl alcohol | ND | ND | 0.0095249
bis(2-Chloroethoxy)methane | ND | ND | 0.00013607
bis(2-Chloroethyl)ether | ND | ND | 0.0001524
bis(2-Ethylhexyl)phthalate | 1.0237e-05 | 3.4012e-05 | --
Butylbenzylphthalate | 4.1487e-06 | 1.3783e-05 | --
Carbazole | ND | ND | 0.00017417
Chrysene | ND | ND | 0.00017417
Dibenz(a,h)anthracene | ND | ND | 0.00016328
Dibenzofuran | ND | ND | 0.00013607
Diethylphthalate | ND | ND | 0.00019866
Dimethylphthalate | ND | ND | 0.00013607
Di-n-butylphthalate | ND | ND | 0.0027214
Di-n-octylphthalate | 3.1416e-06 | 1.0437e-05 | --
Diphenylamine | ND | ND | 0.00013607
Fluoranthene | ND | ND | 0.00014696
Fluorene | ND | ND | 0.00013607
Hexachlorobutadiene | ND | ND | 0.00020138
Hexachlorobenzene | ND | ND | 0.00013607
Hexachlorocyclopentadiene | ND | ND | 0.0027214
Hexachloroethane | ND | ND | 0.00014696
Indeno(1,2,3-cd)pyrene | ND | ND | 0.00014696
Isophorone | ND | ND | 0.00013607
Methyl methanesulfonate | ND | ND | 0.00014968
Naphthalene | 3.4817e-06 | 1.1567e-05 | --
Nitrobenzene | ND | ND | 0.00015512
N-Nitrosodimethylamine | ND | ND | 0.00013607
N-Nitroso-di-n-butylamine | ND | ND | 0.00013607
N-Nitroso-di-n-propylamine | ND | ND | 0.00013607
N-Nitrosodiphenylamine | ND | ND | 0.00023676
N-Nitrosopiperidine | ND | ND | 0.00013607
p-Dimethylaminoazobenzene | ND | ND | 0.00013607
Pentachlorobenzene | ND | ND | 0.00013607
Pentachloronitrobenzene | ND | ND | 0.00013607
Pentachlorophenol | ND | ND | 0.0068035
Phenanthrene | ND | ND | 0.00013607
Phenol | 1.5848e-06 | 5.265e-06 | --
Pyrene | ND | ND | 0.00014423
Pyridine | ND | ND | 0.00020138
SVOCs
Hexadecanoic acid | 4.5124e-06 | 1.4991e-05 | --
Octadecanoic acid | 4.6155e-06 | 1.5334e-05 | --
Docosane | 8.9479e-06 | 2.9727e-05 | --
10-Methylnonadecane | 6.8104e-06 | 2.2626e-05 | --
10-Methyleicosane | 6.2246e-06 | 2.068e-05 | --
Dotriacontane | 7.8702e-06 | 2.6147e-05 | --

## TSP and PM10-Hi Vol
TSP and PM10 Data and Emission Factor Calculations
M241 - M10 High Explosive Universal Destructor
Test Run Number | 1 | 2
Number of Items Tested | 1 | 1
Net Explosive Weight for All Items (lb) | 0.301 | 0.301
Initial Plume Volume (m3) | 1013.6778 | 967.2162
TSP
TSP Sample Volume (m3)
Train A | 22.0183 | 18.2521
Train B | 22.3482 | 18.2713
Background | 39.6335 | 39.6335
TSP Detection Limit (g)
Train A | 0 | 0
Train B | 0 | 0
Background | 0 | 0
TSP Sample Weight Gain (g)
Train A | 1.59 | 1.33
Train B | 1.58 | 1.36
Background | 0.0029 | 0.0029
TSP Dilution Correction Factor | 0.67218 | 0.73139
Is Sample Train A Active? | Yes | Yes
Is Sample Train B Active? | Yes | Yes
PM10
PM10 Sample Volume (m3)
Train A | 9.7727 | 6.7976
Train B | ND | ND
Background | 27.6363 | 27.6363
PM10 Detection Limit (g)
Train A | 0 | 0
Train B | 0 | 0
Background | 0 | 0
PM10 Sample Weight Gain (g)
Train A | 0.414 | 0.318
Train B | ND | ND
Background | 0.0006 | 0.0006
PM10 Dilution Correction Factor | 0.84694 | 0.8926
Is Sample Train A Active? | Yes | Yes
Is Sample Train B Active? | No | No
Pollutant | Run Number | Sample Speciation with Detection Limits (SSDL) (g)a |  | Background Corrected Concentration (BCC) (mg/m3)b |  | Dilution Corrected Concentration (DCC) (mg/m3)c |  | Quantity of Pollutant Emitted (QPE) (lb)d |  | Emission Factor (lb/item)e |  | Emission Factor (lb/lb NEW)f |  | Average Emission Factor |  | Test Concentration Relative Percent Difference Between Samples | Test Concentration Relative Percent Difference Between Runs
|  | Train A | Train B | Train A | Train B | Train A | Train B | Train A | Train B | Train A | Train B | Train A | Train B | (lb/item) | (lb/lb NEW)
TSP | 1 | 1.59 | 1.58 | 72.1394 | 70.6259 | 107.321 | 105.0694 | 0.23984 | 0.23481 | 0.23984 | 0.23481 | 0.7968 | 0.78009 | 0.22592 | 0.75056 | 2.118% | -3.025%
| 2 | 1.33 | 1.36 | 72.7951 | 74.3605 | 99.5295 | 101.6698 | 0.21223 | 0.2168 | 0.21223 | 0.2168 | 0.70509 | 0.72025 |  |  | -2.125%
PM10 | 1 | 0.414 | ND | 42.3414 | ND | 49.9937 | ND | 0.11172 | ND | 0.11172 | ND | 0.37118 | ND | 0.11171 | 0.37114 | ND | -9.912%
| 2 | 0.318 | ND | 46.7592 | ND | 52.3853 | ND | 0.1117 | ND | 0.1117 | ND | 0.37111 | ND |  |  | ND
a If the corresponding sample speciation value does not = "ND" or all active sample speciation values = "ND," Sample Speciation with Detection Limits (SSDL) = Sample Speciation. Otherwise, (i.e., if the corresponding sample speciation value = "ND" and
at least one of the active sample speciation values does not = "ND," Sample Speciation with Detection Limits (SSDL) = 0.5 * Detection Limit.
b Background-Corrected Concentration (BCC) = (SSDL / Test Sample Volume) - (Background Sample Speciation / Background Sample Volume)
c Dilution-Corrected Concentration (DCC) = BCC / Dilution Correction Factor
d Quantity of Pollutant Emitted (QPE) = DCC * Initial Plume Volume
e Emission Factor = QPE / No. of Items
f Emission Factor = QPE / Net Explosive Weight
Note on B28: jekeith: No data provided
Note on B36: jekeith: No data provided
Note on C28: jekeith: No data provided
Note on C36: jekeith: No data provided
Note on R42: Julia Cavalier: Logic does not cover all circumstances. TSP formula assumes two trains were used per run, PM10 formula assumes only one train per run.

## PM10 and PM2.5--Dicot
PM10 and PM2.5 Data by Dichotomous Sampler and Emission Factor Calculations
M241 - M10 High Explosive Universal Destructor
Test Run Number | 1 | 2
Number of Items Tested | 1 | 1
Net Explosive Weight for All Items (lb) | 0.301 | 0.301
Initial Plume Volume (m3) | 1013.6778 | 967.2162
PM10
PM10 Sample Volume (m3)
Train A | 0.044709 | 0.04348
Train B | ND | ND
Background | 0.043518 | 0.043518
PM10 Detection Limit (g)
Train A | 0 | 0
Train B | ND | ND
Background | 0 | 0
PM10 Sample Weight Gain (g)
Train A | 0.00438 | 0.00431
Train B | ND | ND
Background | 6e-05 | 6e-05
PM10 Dilution Correction Factor | 0.58396 | 0.59336
Is Sample Train A Active? | Yes | Yes
Is Sample Train B Active? | No | No
PM2.5
PM2.5 Sample Volume (m3)
Train A | 0.38815 | 0.37749
Train B | ND | ND
Background | 0.37782 | 0.37782
PM2.5 Detection Limit (g)
Train A | 0 | 0
Train B | ND | ND
Background | 0 | 0
PM2.5 Sample Weight Gain (g)
Train A | 0.00545 | 0.00565
Train B | ND | ND
Background | 2e-05 | 2e-05
PM2.5 Dilution Correction Factor | 0.58396 | 0.59336
Is Sample Train A Active? | Yes | Yes
Is Sample Train B Active? | No | No
Pollutant | Run Number | Sample Speciation with Detection Limits (SSDL) (g)a |  | Background Corrected Concentration (BCC) (mg/m3)b |  | Dilution Corrected Concentration (DCC) (mg/m3)c |  | Quantity of Pollutant Emitted (QPE) (lb)d |  | Emission Factor (lb/item)e |  | Emission Factor (lb/lb NEW)f |  | Average Emission Factor |  | Test Concentration Relative Percent Difference Between Samples | Test Concentration Relative Percent Difference Between Runs
|  | Train A | Train B | Train A | Train B | Train A | Train B | Train A | Train B | Train A | Train B | Train A | Train B | (lb/item) | (lb/lb NEW)
PM10 | 1 | 0.00438 | ND | 96.5889 | ND | 165.4024 | ND | 0.36964 | ND | 0.36964 | ND | 1.228 | ND | 0.36045 | 1.1975 | ND | -1.176%
| 2 | 0.00431 | ND | 97.7477 | ND | 164.7347 | ND | 0.35127 | ND | 0.35127 | ND | 1.167 | ND |  |  | ND
PM2.5 | 1 | 0.00545 | ND | 13.9879 | ND | 23.9534 | ND | 0.05353 | ND | 0.05353 | ND | 0.17784 | ND | 0.053564 | 0.17795 | ND | -6.389%
| 2 | 0.00565 | ND | 14.9145 | ND | 25.1355 | ND | 0.053598 | ND | 0.053598 | ND | 0.17807 | ND |  |  | ND
a If the corresponding sample speciation value does not = "ND" or all active sample speciation values = "ND," Sample Speciation with Detection Limits (SSDL) = Sample Speciation. Otherwise, (i.e., if the corresponding sample speciation value = "ND" and
at least one of the active sample speciation values does not = "ND," Sample Speciation with Detection Limits (SSDL) = 0.5 * Detection Limit.
b Background-Corrected Concentration (BCC) = (SSDL / Test Sample Volume) - (Background Sample Speciation / Background Sample Volume)
c Dilution-Corrected Concentration (DCC) = BCC / Dilution Correction Factor
d Quantity of Pollutant Emitted (QPE) = DCC * Initial Plume Volume
e Emission Factor = QPE / No. of Items
f Emission Factor = QPE / Net Explosive Weight
Note on R42: Julia Cavalier: Logic does not cover all circumstances. Assumes that one sample was detected per run.

## PM2.5--TEOM
PM10 and PM2.5 Data by Dichotomous Sampler and Emission Factor Calculations
M241 - M10 High Explosive Universal Destructor
Test Run Number | 1 | 2
Number of Items Tested | 1 | 1
Net Explosive Weight for All Items (lb) | 0.301 | 0.301
Initial Plume Volume (m3) | 1013.6778 | 967.2162
PM2.5
PM2.5 Sample Concentration (mg/m3)
Train A | 9.0091 | 8.6899
Train B | ND | ND
Background | 0.010829 | 0.012293
Detection Limit | 0.005 | 0.005
PM2.5 Dilution Correction Factor | 0.6253 | 0.63397
Is Sample Train A Active? | Yes | Yes
Is Sample Train B Active? | No | No
Pollutant | Run Number | Background Corrected Concentration (BCC) (mg/m3)b |  | Dilution Corrected Concentration (DCC) (mg/m3)c |  | Quantity of Pollutant Emitted (QPE) (lb)d |  | Emission Factor (lb/item)e |  | Emission Factor (lb/lb NEW)f |  | Average Emission Factor |  | Test Concentration Relative Percent Difference Between Samples | Test Concentration Relative Percent Difference Between Runs
|  | Train A | Train B | Train A | Train B | Train A | Train B | Train A | Train B | Train A | Train B | (lb/item) | (lb/lb NEW)
PM2.5 | 1 | 9.0091 | ND | 14.4076 | ND | 0.032198 | ND | 0.032198 | ND | 0.10697 | ND | 0.030713 | 0.10204 | ND | 3.608%
| 2 | 8.6899 | ND | 13.707 | ND | 0.029228 | ND | 0.029228 | ND | 0.097103 | ND |  |  | ND
a If the corresponding sample speciation value does not = "ND" or all active sample speciation values = "ND," Sample Speciation with Detection Limits (SSDL) = Sample Speciation. Otherwise, (i.e., if the corresponding sample speciation value = "ND" and
at least one of the active sample speciation values does not = "ND," Sample Speciation with Detection Limits (SSDL) = 0.5 * Detection Limit.
b Background-Corrected Concentration (BCC) = (SSDL / Test Sample Volume) - (Background Sample Speciation / Background Sample Volume)
c Dilution-Corrected Concentration (DCC) = BCC / Dilution Correction Factor
d Quantity of Pollutant Emitted (QPE) = DCC * Initial Plume Volume
e Emission Factor = QPE / No. of Items
f Emission Factor = QPE / Net Explosive Weight
Note on P19: Julia Cavalier: Logic reflects the fact that two runs were conducted. This logic should apply if only one train is used or if both are used.

## Metals
Metals Data and Metals Emission Factor Calculations
M241 - M10 High Explosive Universal Destructor
Test Run Number | 1 | 2
Number of Items Tested | 1 | 1
Net Explosive Weight for All Items (lb) | 0.301 | 0.301
Initial Plume Volume (m3) | 1013.6778 | 967.2162
Metals Sample Volume (m3)
Train A | 22.0183 | 18.2521
Train B | 22.3482 | 18.2713
Background | 39.6335 | 39.6335
Metals Dilution Correction Factor | 0.67218 | 0.73139
Is Sample Train A Active? | Yes | Yes
Is Sample Train B Active? | Yes | Yes
Pollutant | Sample ID | Sample Speciation (ug) |  | Detection Limit (ug) |  | Pollutant | Run Number | Sample Speciation with Detection Limits (SSDL) (ug)a |  | Background Corrected Concentration (BCC) (mg/m3)b |  | Dilution Corrected Concentration (DCC) (mg/m3)c |  | Quantity of Pollutant Emitted (QPE) (lb)d |  | Emission Factor (lb/item)e |  | Emission Factor (lb/lb NEW)f |  | Average Emission Factor |  | Detection Limit Based Concentration (mg/m3) |  | Minimum Detection Limit Based Concentration (mg/m3) | Test Concentration Relative Percent Difference Between Samples | Test Concentration Relative Percent Difference Between Runs
|  | Run 1 | Run 2 | Run 1 | Run 2 |  |  | Train A | Train B | Train A | Train B | Train A | Train B | Train A | Train B | Train A | Train B | Train A | Train B | (lb/item) | (lb/lb NEW) | Train A | Train B
Aluminum | Train A | 37400 | 24800 | ND | ND | Aluminum | 1 | 37400 | 38500 | 1.6899 | 1.714 | 2.514 | 2.5499 | 0.0056182 | 0.0056985 | 0.0056182 | 0.0056985 | 0.018665 | 0.018932 | 0.0047402 | 0.015748 | -- | -- | -- | -1.411% | 25.8%
| Train B | 38500 | 23400 | ND | ND |  | 2 | 24800 | 23400 | 1.35 | 1.272 | 1.8458 | 1.7391 | 0.0039359 | 0.0037084 | 0.0039359 | 0.0037084 | 0.013076 | 0.01232 |  |  | -- | -- |  | 5.914%
| Background | 346 | 346 | ND | ND |  | -- | -- | -- | -- | -- | -- | -- | -- | -- | -- | -- | -- | -- |  |  | -- | -- |  | --
Antimony | Train A | 19000 | 15200 | ND | ND | Antimony | 1 | 19000 | 18100 | 0.86242 | 0.80941 | 1.283 | 1.2042 | 0.0028673 | 0.002691 | 0.0028673 | 0.002691 | 0.0095258 | 0.0089402 | 0.0025703 | 0.0085391 | -- | -- | -- | 6.338% | 3.153%
| Train B | 18100 | 14400 | ND | ND |  | 2 | 15200 | 14400 | 0.83229 | 0.78763 | 1.1379 | 1.0769 | 0.0024265 | 0.0022963 | 0.0024265 | 0.0022963 | 0.0080614 | 0.0076289 |  |  | -- | -- |  | 5.51%
| Background | 19.6 | 19.6 | ND | ND |  | -- | -- | -- | -- | -- | -- | -- | -- | -- | -- | -- | -- | -- |  |  | -- | -- |  | --
Arsenic | Train A | ND | ND | 5.4 | 5.4 | Arsenic | 1 | ND | ND | ND | ND | ND | ND | ND | ND | ND | ND | ND | ND | ND | ND | 0.00024525 | 0.00024163 | 0.00024163 | ND | ND
| Train B | ND | ND | 5.4 | 5.4 |  | 2 | ND | ND | ND | ND | ND | ND | ND | ND | ND | ND | ND | ND |  |  | 0.00029586 | 0.00029555 |  | ND
| Background | ND | ND | 5.4 | 5.4 |  | -- | -- | -- | -- | -- | -- | -- | -- | -- | -- | -- | -- | -- |  |  | -- | -- |  | --
Barium | Train A | 12700 | 12300 | ND | ND | Barium | 1 | 12700 | 11700 | 0.5642 | 0.51094 | 0.83936 | 0.76012 | 0.0018758 | 0.0016987 | 0.0018758 | 0.0016987 | 0.0062318 | 0.0056435 | 0.0017733 | 0.0058915 | -- | -- | -- | 9.681% | -11.3%
| Train B | 11700 | 10200 | ND | ND |  | 2 | 12300 | 10200 | 0.6613 | 0.54566 | 0.90417 | 0.74606 | 0.001928 | 0.0015909 | 0.001928 | 0.0015909 | 0.0064053 | 0.0052852 |  |  | -- | -- |  | 18.77%
| Background | 499 | 499 | ND | ND |  | -- | -- | -- | -- | -- | -- | -- | -- | -- | -- | -- | -- | -- |  |  | -- | -- |  | --
Beryllium | Train A | ND | ND | 0.18 | 0.18 | Beryllium | 1 | ND | ND | ND | ND | ND | ND | ND | ND | ND | ND | ND | ND | ND | ND | 8.175e-06 | 8.0543e-06 | 8.0543e-06 | ND | ND
| Train B | ND | ND | 0.18 | 0.18 |  | 2 | ND | ND | ND | ND | ND | ND | ND | ND | ND | ND | ND | ND |  |  | 9.8619e-06 | 9.8515e-06 |  | ND
| Background | ND | ND | 0.18 | 0.18 |  | -- | -- | -- | -- | -- | -- | -- | -- | -- | -- | -- | -- | -- |  |  | -- | -- |  | --
Cadmium | Train A | 10400 | 12400 | ND | ND | Cadmium | 1 | 10400 | 9670 | 0.4723 | 0.43266 | 0.70263 | 0.64366 | 0.0015702 | 0.0014384 | 0.0015702 | 0.0014384 | 0.0052167 | 0.0047789 | 0.001714 | 0.0056944 | -- | -- | -- | 8.759% | -37.28%
| Train B | 9670 | 11700 | ND | ND |  | 2 | 12400 | 11700 | 0.67934 | 0.64031 | 0.92883 | 0.87547 | 0.0019806 | 0.0018668 | 0.0019806 | 0.0018668 | 0.00658 | 0.006202 |  |  | -- | -- |  | 5.914%
| Background | 1.5 | 1.5 | ND | ND |  | -- | -- | -- | -- | -- | -- | -- | -- | -- | -- | -- | -- | -- |  |  | -- | -- |  | --
Chromium | Train A | 1980 | 2730 | ND | ND | Chromium | 1 | 1980 | 2010 | 0.089769 | 0.089784 | 0.13355 | 0.13357 | 0.00029845 | 0.0002985 | 0.00029845 | 0.0002985 | 0.00099153 | 0.00099169 | 0.00036853 | 0.0012243 | -- | -- | -- | -0.01654% | -50.44%
| Train B | 2010 | 2770 | ND | ND |  | 2 | 2730 | 2770 | 0.14942 | 0.15145 | 0.20429 | 0.20707 | 0.00043561 | 0.00044154 | 0.00043561 | 0.00044154 | 0.0014472 | 0.0014669 |  |  | -- | -- |  | -1.349%
| Background | 6.2 | 6.2 | ND | ND |  | -- | -- | -- | -- | -- | -- | -- | -- | -- | -- | -- | -- | -- |  |  | -- | -- |  | --
Cobalt | Train A | 31.9 | 39.2 | ND | ND | Cobalt | 1 | 31.9 | 32.1 | 0.0014488 | 0.0014364 | 0.0021554 | 0.0021368 | 4.8167e-06 | 4.7754e-06 | 4.8167e-06 | 4.7754e-06 | 1.6002e-05 | 1.5865e-05 | 5.5351e-06 | 1.8389e-05 | -- | -- | -- | 0.8622% | -39.47%
| Train B | 32.1 | 39.4 | ND | ND |  | 2 | 39.2 | 39.4 | 0.0021477 | 0.0021564 | 0.0029365 | 0.0029483 | 6.2615e-06 | 6.2869e-06 | 6.2615e-06 | 6.2869e-06 | 2.0802e-05 | 2.0887e-05 |  |  | -- | -- |  | -0.4038%
| Background | ND | ND | ND | ND |  | -- | -- | -- | -- | -- | -- | -- | -- | -- | -- | -- | -- | -- |  |  | -- | -- |  | --
Copper | Train A | 17600 | 16700 | ND | ND | Copper | 1 | 17600 | 16100 | 0.79832 | 0.7194 | 1.1877 | 1.0702 | 0.0026541 | 0.0023918 | 0.0026541 | 0.0023918 | 0.0088177 | 0.007946 | 0.0025731 | 0.0085486 | -- | -- | -- | 10.39% | -16.97%
| Train B | 16100 | 16200 | ND | ND |  | 2 | 16700 | 16200 | 0.91395 | 0.88562 | 1.2496 | 1.2109 | 0.0026646 | 0.002582 | 0.0026646 | 0.002582 | 0.0088524 | 0.0085781 |  |  | -- | -- |  | 3.145%
| Background | 40.2 | 40.2 | ND | ND |  | -- | -- | -- | -- | -- | -- | -- | -- | -- | -- | -- | -- | -- |  |  | -- | -- |  | --
Lead | Train A | 228000 | 213000 | ND | ND | Lead | 1 | 228000 | 204000 | 10.3467 | 9.1199 | 15.3927 | 13.5676 | 0.034399 | 0.030321 | 0.034399 | 0.030321 | 0.11428 | 0.10073 | 0.033091 | 0.10994 | -- | -- | -- | 12.59% | -17.49%
| Train B | 204000 | 211000 | ND | ND |  | 2 | 213000 | 211000 | 11.6616 | 11.5398 | 15.9443 | 15.7779 | 0.033999 | 0.033644 | 0.033999 | 0.033644 | 0.11295 | 0.11177 |  |  | -- | -- |  | 1.048%
| Background | 330 | 330 | ND | ND |  | -- | -- | -- | -- | -- | -- | -- | -- | -- | -- | -- | -- | -- |  |  | -- | -- |  | --
Magnesium | Train A | 32800 | 24000 | ND | ND | Magnesium | 1 | 32800 | 33200 | 1.4872 | 1.4831 | 2.2124 | 2.2064 | 0.0049443 | 0.0049307 | 0.0049443 | 0.0049307 | 0.016426 | 0.016381 | 0.004349 | 0.014448 | -- | -- | -- | 0.2751% | 14.05%
| Train B | 33200 | 23200 | ND | ND |  | 2 | 24000 | 23200 | 1.3124 | 1.2672 | 1.7944 | 1.7327 | 0.0038263 | 0.0036946 | 0.0038263 | 0.0036946 | 0.012712 | 0.012274 |  |  | -- | -- |  | 3.495%
| Background | 99.1 | 99.1 | ND | ND |  | -- | -- | -- | -- | -- | -- | -- | -- | -- | -- | -- | -- | -- |  |  | -- | -- |  | --
Manganese | Train A | 577 | 562 | ND | ND | Manganese | 1 | 577 | 583 | 0.026181 | 0.026063 | 0.038949 | 0.038773 | 8.7043e-05 | 8.6649e-05 | 8.7043e-05 | 8.6649e-05 | 0.00028918 | 0.00028787 | 8.7052e-05 | 0.00028921 | -- | -- | -- | 0.4528% | -13.57%
| Train B | 583 | 532 | ND | ND |  | 2 | 562 | 532 | 0.030766 | 0.029092 | 0.042066 | 0.039777 | 8.9698e-05 | 8.4817e-05 | 8.9698e-05 | 8.4817e-05 | 0.000298 | 0.00028178 |  |  | -- | -- |  | 5.589%
| Background | 0.97 | 0.97 | ND | ND |  | -- | -- | -- | -- | -- | -- | -- | -- | -- | -- | -- | -- | -- |  |  | -- | -- |  | --
Nickel | Train A | 49.3 | 47 | ND | ND | Nickel | 1 | 49.3 | 59.7 | 0.0022037 | 0.002636 | 0.0032785 | 0.0039216 | 7.3266e-06 | 8.7639e-06 | 7.3266e-06 | 8.7639e-06 | 2.4341e-05 | 2.9116e-05 | 7.7588e-06 | 2.5777e-05 | -- | -- | -- | -17.61% | -5.664%
| Train B | 59.7 | 47.9 | ND | ND |  | 2 | 47 | 47.9 | 0.0025397 | 0.0025863 | 0.0034724 | 0.0035361 | 7.4045e-06 | 7.5402e-06 | 7.4045e-06 | 7.5402e-06 | 2.46e-05 | 2.505e-05 |  |  | -- | -- |  | -1.792%
| Background | 1.4 | 1.4 | ND | ND |  | -- | -- | -- | -- | -- | -- | -- | -- | -- | -- | -- | -- | -- |  |  | -- | -- |  | --
Phosphorus | Train A | 1010 | 957 | ND | ND | Phosphorus | 1 | 1010 | 1020 | 0.035804 | 0.035574 | 0.053265 | 0.052923 | 0.00011903 | 0.00011827 | 0.00011903 | 0.00011827 | 0.00039546 | 0.00039293 | 0.00011881 | 0.00039471 | -- | -- | -- | 0.502% | -10.59%
| Train B | 1020 | 901 | ND | ND |  | 2 | 957 | 901 | 0.042365 | 0.039245 | 0.057924 | 0.053658 | 0.00012351 | 0.00011442 | 0.00012351 | 0.00011442 | 0.00041034 | 0.00038012 |  |  | -- | -- |  | 6.133%
| Background | 399 | 399 | ND | ND |  | -- | -- | -- | -- | -- | -- | -- | -- | -- | -- | -- | -- | -- |  |  | -- | -- |  | --
Selenium | Train A | 3.2 | 3.7 | ND | ND | Selenium | 1 | 3.2 | 3.2 | 0.00014533 | 0.00014319 | 0.00021621 | 0.00021302 | 4.8318e-07 | 4.7605e-07 | 4.8318e-07 | 4.7605e-07 | 1.6053e-06 | 1.5816e-06 | 5.4314e-07 | 1.8044e-06 | -- | -- | -- | 1.487% | -36.23%
| Train B | 3.2 | 3.9 | ND | ND |  | 2 | 3.7 | 3.9 | 0.00020272 | 0.00021345 | 0.00027716 | 0.00029184 | 5.9101e-07 | 6.223e-07 | 5.9101e-07 | 6.223e-07 | 1.9635e-06 | 2.0675e-06 |  |  | -- | -- |  | -5.158%
| Background | ND | ND | ND | ND |  | -- | -- | -- | -- | -- | -- | -- | -- | -- | -- | -- | -- | -- |  |  | -- | -- |  | --
Silver | Train A | 1.9 | ND | ND | 1.2 | Silver | 1 | 1.9 | 1.8 | 8.6292e-05 | 8.0543e-05 | 0.00012838 | 0.00011982 | 2.8689e-07 | 2.6778e-07 | 2.8689e-07 | 2.6778e-07 | 9.5312e-07 | 8.8963e-07 | 1.8656e-07 | 6.1981e-07 | -- | -- | -- | 6.891% | 86.97%
| Train B | 1.8 | ND | ND | 1.2 |  | 2 | 0.6 | 0.6 | 3.2873e-05 | 3.2838e-05 | 4.4946e-05 | 4.4898e-05 | 9.584e-08 | 9.5739e-08 | 9.584e-08 | 9.5739e-08 | 3.184e-07 | 3.1807e-07 |  |  | -- | -- |  | 0.1051%
| Background | ND | ND | ND | 1.2 |  | -- | -- | -- | -- | -- | -- | -- | -- | -- | -- | -- | -- | -- |  |  | -- | -- |  | --
Thallium | Train A | ND | ND | 0.91 | 0.91 | Thallium | 1 | ND | ND | ND | ND | ND | ND | ND | ND | ND | ND | ND | ND | ND | ND | 4.1329e-05 | 4.0719e-05 | 4.0719e-05 | ND | ND
| Train B | ND | ND | 0.91 | 0.91 |  | 2 | ND | ND | ND | ND | ND | ND | ND | ND | ND | ND | ND | ND |  |  | 4.9857e-05 | 4.9805e-05 |  | ND
| Background | ND | ND | 0.91 | 0.91 |  | -- | -- | -- | -- | -- | -- | -- | -- | -- | -- | -- | -- | -- |  |  | -- | -- |  | --
Zinc | Train A | 36600 | 35200 | ND | ND | Zinc | 1 | 36600 | 33100 | 1.6619 | 1.4808 | 2.4725 | 2.203 | 0.0055254 | 0.0049231 | 0.0055254 | 0.0049231 | 0.018357 | 0.016356 | 0.0053457 | 0.01776 | -- | -- | -- | 11.53% | -17.63%
| Train B | 33100 | 33300 | ND | ND |  | 2 | 35200 | 33300 | 1.9282 | 1.8222 | 2.6364 | 2.4914 | 0.0056217 | 0.0053126 | 0.0056217 | 0.0053126 | 0.018677 | 0.01765 |  |  | -- | -- |  | 5.652%
| Background | 12.2 | 12.2 | ND | ND |  | -- | -- | -- | -- | -- | -- | -- | -- | -- | -- | -- | -- | -- |  |  | -- | -- |  | --
Mercury | Train A | 0.16 | ND | ND | 0.12 | Mercury | 1 | 0.16 | 0.13 | 7.2667e-06 | 5.817e-06 | 1.0811e-05 | 8.6539e-06 | 2.4159e-08 | 1.934e-08 | 2.4159e-08 | 1.934e-08 | 8.0263e-08 | 6.4251e-08 | 1.8855e-08 | 6.2643e-08 | -- | -- | -- | 22.16% | 17.76%
| Train B | 0.13 | 0.14 | ND | ND |  | 2 | 0.06 | 0.14 | 3.2873e-06 | 7.6623e-06 | 4.4946e-06 | 1.0476e-05 | 9.584e-09 | 2.2339e-08 | 9.584e-09 | 2.2339e-08 | 3.184e-08 | 7.4216e-08 |  |  | -- | -- |  | -79.91%
| Background | ND | ND | 0.12 | 0.12 |  | -- | -- | -- | -- | -- | -- | -- | -- | -- | -- | -- | -- | -- |  |  | -- | -- |  | --
a If the corresponding sample speciation value does not = "ND" or all active sample speciation values = "ND," Sample Speciation with Detection Limits (SSDL) = Sample Speciation. Otherwise, (i.e., if the corresponding sample speciation value = "ND" and
at least one of the active sample speciation values does not = "ND," Sample Speciation with Detection Limits (SSDL) = 0.5 * Detection Limit.
b Background Corrected Concentration (BCC) = (SSDL * Test Sample Weight Gain / Test Sample Volume) - (Background Sample Speciation * Background Sample Weight Gain / Background Sample Volume)
c Dilution-Corrected Concentration (DCC) = BCC / Dilution Correction Factor
d Quantity of Pollutant Emitted (QPE) = DCC * Initial Plume Volume
e Emission Factor = QPE / No. of Items
f Emission Factor = QPE / Net Explosive Weight
Note on A64: Compound present in the lab blank at levels above 50% of test values.
Note on AB17: Julia Cavalier: Logic does not cover all circumstances. If three samples (total) are detected formulas must be changed manually.

## VOC
VOC Data and VOC Emission Factor Calculations
M241 - M10 High Explosive Universal Destructor
Test Run Number | 1 | 2 | ND
Number of Items Tested | 1 | 1 | ND
Net Explosive Weight for All Items (lb) | 0.301 | 0.301 | ND
Initial Plume Volume (m3) | 1013.6778 | 967.2162 | ND
VOC Dilution Correction Factor | 0.82135 | 0.82449 | ND
Is Train A Active? | Yes | Yes | ND
Is Train B Active? | No | No | ND
Pollutant | Sample ID | Molecular Weight (g/gmol) | Sample Speciation |  |  |  | Detection Limits
|  |  | Run 1 |  | Run 2 |  | Run 1 |  | Run 2 |  | Pollutant | Run Number | Sample Speciation with Detection Limits (SSDL) (ug/m3)a |  | Background Corrected Concentration (BCC) (mg/m3)b |  | Dilution Corrected Concentration (DCC) (mg/m3)c |  | Quantity of Pollutant Emitted (QPE) (lb)d |  | Emission Factor (lb/item)e |  | Emission Factor (lb/lb NEW)f |  | Average Emission Factor |  | Detection Limit Based Concentration (mg/m3) |  | Minimum Detection Limit Based Concentration (mg/m3) | Test Concentration Relative Percent Difference Between Samples | Test Concentration Relative Percent Difference Between Runs
|  |  | (ppbv) | (ug/m3) | (ppbv) | (ug/m3) | (ppbv) | (ug/m3) | (ppbv) | (ug/m3) |  |  | Train A | Train B | Train A | Train B | Train A | Train B | Train A | Train B | Train A | Train B | Train A | Train B | (lb/item) | (lb/lb NEW) | Train A | Train B
Total Nonmethane Hydrocarbons | Train A | -- | -- | 1003.8 | -- | 1137.4 | -- | 0.1 | -- | 0.1 | Total Nonmethane Hydrocarbons | 1 | 1003.8 | ND | 0.9231 | ND | 1.1239 | ND | 0.0025116 | ND | 0.0025116 | ND | 0.0083443 | ND | 0.0025154 | 0.008357 | -- | Not Tested | -- | ND | -12.48%
| Train B | -- | -- | ND | -- | ND | -- | 0.1 | -- | 0.1 |  | 2 | 1137.4 | ND | 0.9741 | ND | 1.1815 | ND | 0.0025193 | ND | 0.0025193 | ND | 0.0083696 | ND |  |  | -- | Not Tested |  | ND
| Background | -- | -- | 80.7 | -- | 163.3 | -- | 0.1 | -- | 0.1 |  | -- | -- | -- | -- | -- | -- | -- | -- | -- | -- | -- | -- | -- |  |  | Not Tested | Not Tested |  | --
1,2,3-Trimethylbenzene | Train A | 120 | -- | 0.3 | -- | 1 | -- | 0.1 | -- | 0.1 | 1,2,3-Trimethylbenzene | 1 | 0.3 | ND | 0 | ND | 0 | ND | 0 | ND | 0 | ND | 0 | ND | 2.5862e-07 | 8.5922e-07 | -- | Not Tested | -- | ND | -107.7%
| Train B | 120 | -- | ND | -- | ND | -- | 0.1 | -- | 0.1 |  | 2 | 1 | ND | 0.0002 | ND | 0.00024257 | ND | 5.1725e-07 | ND | 5.1725e-07 | ND | 1.7184e-06 | ND |  |  | -- | Not Tested |  | ND
| Background | 120 | -- | 0.5 | -- | 0.8 | -- | 0.1 | -- | 0.1 |  | ND | -- | -- | -- | -- | -- | -- | -- | -- | -- | -- | -- | -- |  |  | Not Tested | Not Tested |  | --
1,2,4-Trimethylbenzene & sec-Butylbenzene | Train A | 120 | -- | 2.1 | -- | 7.1 | -- | 0.1 | -- | 0.1 | 1,2,4-Trimethylbenzene & sec-Butylbenzene | 1 | 2.1 | ND | 0 | ND | 0 | ND | 0 | ND | 0 | ND | 0 | ND | 2.7156e-06 | 9.0218e-06 | -- | Not Tested | -- | ND | -108.7%
| Train B | 120 | -- | ND | -- | ND | -- | 0.1 | -- | 0.1 |  | 2 | 7.1 | ND | 0.0021 | ND | 0.002547 | ND | 5.4311e-06 | ND | 5.4311e-06 | ND | 1.8044e-05 | ND |  |  | -- | Not Tested |  | ND
| Background | 120 | -- | 2.2 | -- | 5 | -- | 0.1 | -- | 0.1 |  | ND | -- | -- | -- | -- | -- | -- | -- | -- | -- | -- | -- | -- |  |  | Not Tested | Not Tested |  | --
1,3,5-Trimethylbenzene | Train A | 120 | -- | 0.7 | -- | 2.2 | -- | 0.1 | -- | 0.1 | 1,3,5-Trimethylbenzene | 1 | 0.7 | ND | 0 | ND | 0 | ND | 0 | ND | 0 | ND | 0 | ND | 7.7587e-07 | 2.5777e-06 | -- | Not Tested | -- | ND | -103.4%
| Train B | 120 | -- | ND | -- | ND | -- | 0.1 | -- | 0.1 |  | 2 | 2.2 | ND | 0.0006 | ND | 0.00072772 | ND | 1.5517e-06 | ND | 1.5517e-06 | ND | 5.1553e-06 | ND |  |  | -- | Not Tested |  | ND
| Background | 120 | -- | 0.7 | -- | 1.6 | -- | 0.1 | -- | 0.1 |  | ND | -- | -- | -- | -- | -- | -- | -- | -- | -- | -- | -- | -- |  |  | Not Tested | Not Tested |  | --
1,3-Butadiene | Train A | 54 | -- | 1 | -- | 0.8 | -- | 0.1 | -- | 0.1 | 1,3-Butadiene | 1 | 1 | ND | 0.001 | ND | 0.0012175 | ND | 2.7209e-06 | ND | 2.7209e-06 | ND | 9.0394e-06 | ND | 2.3949e-06 | 7.9566e-06 | -- | Not Tested | -- | ND | 22.22%
| Train B | 54 | -- | ND | -- | ND | -- | 0.1 | -- | 0.1 |  | 2 | 0.8 | ND | 0.0008 | ND | 0.00097029 | ND | 2.069e-06 | ND | 2.069e-06 | ND | 6.8737e-06 | ND |  |  | -- | Not Tested |  | ND
| Background | 54 | -- | ND | -- | ND | -- | 0.1 | -- | 0.1 |  | ND | -- | -- | -- | -- | -- | -- | -- | -- | -- | -- | -- | -- |  |  | Not Tested | Not Tested |  | --
1-Butene | Train A | 56 | -- | 2.3 | -- | 2.3 | -- | 0.1 | -- | 0.1 | 1-Butene | 1 | 2.3 | ND | 0.0023 | ND | 0.0028003 | ND | 6.258e-06 | ND | 6.258e-06 | ND | 2.0791e-05 | ND | 6.1032e-06 | 2.0276e-05 | -- | Not Tested | -- | ND | 0%
| Train B | 56 | -- | ND | -- | ND | -- | 0.1 | -- | 0.1 |  | 2 | 2.3 | ND | 0.0023 | ND | 0.0027896 | ND | 5.9484e-06 | ND | 5.9484e-06 | ND | 1.9762e-05 | ND |  |  | -- | Not Tested |  | ND
| Background | 56 | -- | ND | -- | ND | -- | 0.1 | -- | 0.1 |  | ND | -- | -- | -- | -- | -- | -- | -- | -- | -- | -- | -- | -- |  |  | Not Tested | Not Tested |  | --
1-Hexene | Train A | 84 | -- | 1.7 | -- | 2 | -- | 0.1 | -- | 0.1 | 1-Hexene | 1 | 1.7 | ND | 0.0017 | ND | 0.0020698 | ND | 4.6255e-06 | ND | 4.6255e-06 | ND | 1.5367e-05 | ND | 4.511e-06 | 1.4987e-05 | -- | Not Tested | -- | ND | -16.22%
| Train B | 84 | -- | ND | -- | ND | -- | 0.1 | -- | 0.1 |  | 2 | 2 | ND | 0.0017 | ND | 0.0020619 | ND | 4.3966e-06 | ND | 4.3966e-06 | ND | 1.4607e-05 | ND |  |  | -- | Not Tested |  | ND
| Background | 84 | -- | ND | -- | 0.3 | -- | 0.1 | -- | 0.1 |  | ND | -- | -- | -- | -- | -- | -- | -- | -- | -- | -- | -- | -- |  |  | Not Tested | Not Tested |  | --
1-Pentene | Train A | 70 | -- | ND | -- | ND | -- | 0.1 | -- | 0.1 | 1-Pentene | 1 | ND | ND | ND | ND | ND | ND | ND | ND | ND | ND | ND | ND | ND | ND | 0.0001 | Not Tested | 0.0001 | ND | ND
| Train B | 70 | -- | ND | -- | ND | -- | 0.1 | -- | 0.1 |  | 2 | ND | ND | ND | ND | ND | ND | ND | ND | ND | ND | ND | ND |  |  | 0.0001 | Not Tested |  | ND
| Background | 70 | -- | ND | -- | ND | -- | 0.1 | -- | 0.1 |  | ND | -- | -- | -- | -- | -- | -- | -- | -- | -- | -- | -- | -- |  |  | Not Tested | Not Tested |  | --
2,2,4-Trimethylhexane | Train A | 128 | -- | ND | -- | 0.7 | -- | 0.1 | -- | 0.1 | 2,2,4-Trimethylhexane | 1 | 0.05 | ND | 0 | ND | 0 | ND | 0 | ND | 0 | ND | 0 | ND | 3.8794e-07 | 1.2888e-06 | -- | Not Tested | -- | ND | -173.3%
| Train B | 128 | -- | ND | -- | ND | -- | 0.1 | -- | 0.1 |  | 2 | 0.7 | ND | 0.0003 | ND | 0.00036386 | ND | 7.7587e-07 | ND | 7.7587e-07 | ND | 2.5777e-06 | ND |  |  | -- | Not Tested |  | ND
| Background | 128 | -- | 0.2 | -- | 0.4 | -- | 0.1 | -- | 0.1 |  | ND | -- | -- | -- | -- | -- | -- | -- | -- | -- | -- | -- | -- |  |  | Not Tested | Not Tested |  | --
2,2,4-Trimethylpentane | Train A | 114 | -- | 2.3 | -- | 6.8 | -- | 0.1 | -- | 0.1 | 2,2,4-Trimethylpentane | 1 | 2.3 | ND | 0.0011 | ND | 0.0013393 | ND | 2.9929e-06 | ND | 2.9929e-06 | ND | 9.9434e-06 | ND | 5.2465e-06 | 1.743e-05 | -- | Not Tested | -- | ND | -98.9%
| Train B | 114 | -- | ND | -- | ND | -- | 0.1 | -- | 0.1 |  | 2 | 6.8 | ND | 0.0029 | ND | 0.0035173 | ND | 7.5001e-06 | ND | 7.5001e-06 | ND | 2.4917e-05 | ND |  |  | -- | Not Tested |  | ND
| Background | 114 | -- | 1.2 | -- | 3.9 | -- | 0.1 | -- | 0.1 |  | ND | -- | -- | -- | -- | -- | -- | -- | -- | -- | -- | -- | -- |  |  | Not Tested | Not Tested |  | --
2,2-Dimethylbutane | Train A | 86 | -- | 0.1 | -- | 0.2 | -- | 0.1 | -- | 0.1 | 2,2-Dimethylbutane | 1 | 0.1 | ND | 0 | ND | 0 | ND | 0 | ND | 0 | ND | 0 | ND | 0 | 0 | -- | Not Tested | -- | ND | -66.67%
| Train B | 86 | -- | ND | -- | ND | -- | 0.1 | -- | 0.1 |  | 2 | 0.2 | ND | 0 | ND | 0 | ND | 0 | ND | 0 | ND | 0 | ND |  |  | -- | Not Tested |  | ND
| Background | 86 | -- | 0.4 | -- | 0.2 | -- | 0.1 | -- | 0.1 |  | ND | -- | -- | -- | -- | -- | -- | -- | -- | -- | -- | -- | -- |  |  | Not Tested | Not Tested |  | --
2,2-Dimethylheptane | Train A | 128 | -- | ND | -- | ND | -- | 0.1 | -- | 0.1 | 2,2-Dimethylheptane | 1 | ND | ND | ND | ND | ND | ND | ND | ND | ND | ND | ND | ND | ND | ND | 0.0001 | Not Tested | 0.0001 | ND | ND
| Train B | 128 | -- | ND | -- | ND | -- | 0.1 | -- | 0.1 |  | 2 | ND | ND | ND | ND | ND | ND | ND | ND | ND | ND | ND | ND |  |  | 0.0001 | Not Tested |  | ND
| Background | 128 | -- | ND | -- | ND | -- | 0.1 | -- | 0.1 |  | ND | -- | -- | -- | -- | -- | -- | -- | -- | -- | -- | -- | -- |  |  | Not Tested | Not Tested |  | --
2,2-Dimethylpropane | Train A | 72 | -- | ND | -- | ND | -- | 0.1 | -- | 0.1 | 2,2-Dimethylpropane | 1 | ND | ND | ND | ND | ND | ND | ND | ND | ND | ND | ND | ND | ND | ND | 0.0001 | Not Tested | 0.0001 | ND | ND
| Train B | 72 | -- | ND | -- | ND | -- | 0.1 | -- | 0.1 |  | 2 | ND | ND | ND | ND | ND | ND | ND | ND | ND | ND | ND | ND |  |  | 0.0001 | Not Tested |  | ND
| Background | 72 | -- | ND | -- | ND | -- | 0.1 | -- | 0.1 |  | ND | -- | -- | -- | -- | -- | -- | -- | -- | -- | -- | -- | -- |  |  | Not Tested | Not Tested |  | --
2,3,4-Trimethylpentane | Train A | 114 | -- | 0.6 | -- | 2 | -- | 0.1 | -- | 0.1 | 2,3,4-Trimethylpentane | 1 | 0.6 | ND | 0.0001 | ND | 0.00012175 | ND | 2.7209e-07 | ND | 2.7209e-07 | ND | 9.0394e-07 | ND | 9.1192e-07 | 3.0296e-06 | -- | Not Tested | -- | ND | -107.7%
| Train B | 114 | -- | ND | -- | ND | -- | 0.1 | -- | 0.1 |  | 2 | 2 | ND | 0.0006 | ND | 0.00072772 | ND | 1.5517e-06 | ND | 1.5517e-06 | ND | 5.1553e-06 | ND |  |  | -- | Not Tested |  | ND
| Background | 114 | -- | 0.5 | -- | 1.4 | -- | 0.1 | -- | 0.1 |  | ND | -- | -- | -- | -- | -- | -- | -- | -- | -- | -- | -- | -- |  |  | Not Tested | Not Tested |  | --
2,3-Dimethylbutane | Train A | 86 | -- | 0.3 | -- | 0.9 | -- | 0.1 | -- | 0.1 | 2,3-Dimethylbutane | 1 | 0.3 | ND | 0.0001 | ND | 0.00012175 | ND | 2.7209e-07 | ND | 2.7209e-07 | ND | 9.0394e-07 | ND | 5.2398e-07 | 1.7408e-06 | -- | Not Tested | -- | ND | -100%
| Train B | 86 | -- | ND | -- | ND | -- | 0.1 | -- | 0.1 |  | 2 | 0.9 | ND | 0.0003 | ND | 0.00036386 | ND | 7.7587e-07 | ND | 7.7587e-07 | ND | 2.5777e-06 | ND |  |  | -- | Not Tested |  | ND
| Background | 86 | -- | 0.2 | -- | 0.6 | -- | 0.1 | -- | 0.1 |  | ND | -- | -- | -- | -- | -- | -- | -- | -- | -- | -- | -- | -- |  |  | Not Tested | Not Tested |  | --
2,3-Dimethylhexane | Train A | 114 | -- | 0.2 | -- | 0.8 | -- | 0.1 | -- | 0.1 | 2,3-Dimethylhexane | 1 | 0.2 | ND | 0 | ND | 0 | ND | 0 | ND | 0 | ND | 0 | ND | 3.8794e-07 | 1.2888e-06 | -- | Not Tested | -- | ND | -120%
| Train B | 114 | -- | ND | -- | ND | -- | 0.1 | -- | 0.1 |  | 2 | 0.8 | ND | 0.0003 | ND | 0.00036386 | ND | 7.7587e-07 | ND | 7.7587e-07 | ND | 2.5777e-06 | ND |  |  | -- | Not Tested |  | ND
| Background | 114 | -- | 0.2 | -- | 0.5 | -- | 0.1 | -- | 0.1 |  | ND | -- | -- | -- | -- | -- | -- | -- | -- | -- | -- | -- | -- |  |  | Not Tested | Not Tested |  | --
2,3-Dimethylpentane | Train A | 100 | -- | 0.9 | -- | 3.5 | -- | 0.1 | -- | 0.1 | 2,3-Dimethylpentane | 1 | 0.9 | ND | 0.0002 | ND | 0.0002435 | ND | 5.4417e-07 | ND | 5.4417e-07 | ND | 1.8079e-06 | ND | 1.9531e-06 | 6.4889e-06 | -- | Not Tested | -- | ND | -118.2%
| Train B | 100 | -- | ND | -- | ND | -- | 0.1 | -- | 0.1 |  | 2 | 3.5 | ND | 0.0013 | ND | 0.0015767 | ND | 3.3621e-06 | ND | 3.3621e-06 | ND | 1.117e-05 | ND |  |  | -- | Not Tested |  | ND
| Background | 100 | -- | 0.7 | -- | 2.2 | -- | 0.1 | -- | 0.1 |  | ND | -- | -- | -- | -- | -- | -- | -- | -- | -- | -- | -- | -- |  |  | Not Tested | Not Tested |  | --
2,4,4-Trimethyl-1-pentene | Train A | 112 | -- | ND | -- | ND | -- | 0.1 | -- | 0.1 | 2,4,4-Trimethyl-1-pentene | 1 | ND | ND | ND | ND | ND | ND | ND | ND | ND | ND | ND | ND | ND | ND | 0.0001 | Not Tested | 0.0001 | ND | ND
| Train B | 112 | -- | ND | -- | ND | -- | 0.1 | -- | 0.1 |  | 2 | ND | ND | ND | ND | ND | ND | ND | ND | ND | ND | ND | ND |  |  | 0.0001 | Not Tested |  | ND
| Background | 112 | -- | ND | -- | ND | -- | 0.1 | -- | 0.1 |  | ND | -- | -- | -- | -- | -- | -- | -- | -- | -- | -- | -- | -- |  |  | Not Tested | Not Tested |  | --
2,4,4-Trimethyl-2-pentene | Train A | 112 | -- | ND | -- | ND | -- | 0.1 | -- | 0.1 | 2,4,4-Trimethyl-2-pentene | 1 | ND | ND | ND | ND | ND | ND | ND | ND | ND | ND | ND | ND | ND | ND | 0.0001 | Not Tested | 0.0001 | ND | ND
| Train B | 112 | -- | ND | -- | ND | -- | 0.1 | -- | 0.1 |  | 2 | ND | ND | ND | ND | ND | ND | ND | ND | ND | ND | ND | ND |  |  | 0.0001 | Not Tested |  | ND
| Background | 112 | -- | ND | -- | ND | -- | 0.1 | -- | 0.1 |  | ND | -- | -- | -- | -- | -- | -- | -- | -- | -- | -- | -- | -- |  |  | Not Tested | Not Tested |  | --
2,4-Dimethylhexane | Train A | 114 | -- | 0.5 | -- | 1.3 | -- | 0.1 | -- | 0.1 | 2,4-Dimethylhexane | 1 | 0.5 | ND | 0.0002 | ND | 0.0002435 | ND | 5.4417e-07 | ND | 5.4417e-07 | ND | 1.8079e-06 | ND | 9.1865e-07 | 3.052e-06 | -- | Not Tested | -- | ND | -88.89%
| Train B | 114 | -- | ND | -- | ND | -- | 0.1 | -- | 0.1 |  | 2 | 1.3 | ND | 0.0005 | ND | 0.00060643 | ND | 1.2931e-06 | ND | 1.2931e-06 | ND | 4.2961e-06 | ND |  |  | -- | Not Tested |  | ND
| Background | 114 | -- | 0.3 | -- | 0.8 | -- | 0.1 | -- | 0.1 |  | ND | -- | -- | -- | -- | -- | -- | -- | -- | -- | -- | -- | -- |  |  | Not Tested | Not Tested |  | --
2,4-Dimethylpentane | Train A | 100 | -- | 0.7 | -- | 1.7 | -- | 0.1 | -- | 0.1 | 2,4-Dimethylpentane | 1 | 0.7 | ND | 0.0003 | ND | 0.00036525 | ND | 8.1626e-07 | ND | 8.1626e-07 | ND | 2.7118e-06 | ND | 1.184e-06 | 3.9336e-06 | -- | Not Tested | -- | ND | -83.33%
| Train B | 100 | -- | ND | -- | ND | -- | 0.1 | -- | 0.1 |  | 2 | 1.7 | ND | 0.0006 | ND | 0.00072772 | ND | 1.5517e-06 | ND | 1.5517e-06 | ND | 5.1553e-06 | ND |  |  | -- | Not Tested |  | ND
| Background | 100 | -- | 0.4 | -- | 1.1 | -- | 0.1 | -- | 0.1 |  | ND | -- | -- | -- | -- | -- | -- | -- | -- | -- | -- | -- | -- |  |  | Not Tested | Not Tested |  | --
2,5-Dimethylhexane | Train A | 114 | -- | 0.4 | -- | 1.2 | -- | 0.1 | -- | 0.1 | 2,5-Dimethylhexane | 1 | 0.4 | ND | 0.0001 | ND | 0.00012175 | ND | 2.7209e-07 | ND | 2.7209e-07 | ND | 9.0394e-07 | ND | 6.5329e-07 | 2.1704e-06 | -- | Not Tested | -- | ND | -100%
| Train B | 114 | -- | ND | -- | ND | -- | 0.1 | -- | 0.1 |  | 2 | 1.2 | ND | 0.0004 | ND | 0.00048515 | ND | 1.0345e-06 | ND | 1.0345e-06 | ND | 3.4369e-06 | ND |  |  | -- | Not Tested |  | ND
| Background | 114 | -- | 0.3 | -- | 0.8 | -- | 0.1 | -- | 0.1 |  | ND | -- | -- | -- | -- | -- | -- | -- | -- | -- | -- | -- | -- |  |  | Not Tested | Not Tested |  | --
2-Methyl-1-butene | Train A | 70 | -- | 0.2 | -- | 0.2 | -- | 0.1 | -- | 0.1 | 2-Methyl-1-butene | 1 | 0.2 | ND | 0.0002 | ND | 0.0002435 | ND | 5.4417e-07 | ND | 5.4417e-07 | ND | 1.8079e-06 | ND | 4.014e-07 | 1.3335e-06 | -- | Not Tested | -- | ND | 0%
| Train B | 70 | -- | ND | -- | ND | -- | 0.1 | -- | 0.1 |  | 2 | 0.2 | ND | 0.0001 | ND | 0.00012129 | ND | 2.5862e-07 | ND | 2.5862e-07 | ND | 8.5922e-07 | ND |  |  | -- | Not Tested |  | ND
| Background | 70 | -- | ND | -- | 0.1 | -- | 0.1 | -- | 0.1 |  | ND | -- | -- | -- | -- | -- | -- | -- | -- | -- | -- | -- | -- |  |  | Not Tested | Not Tested |  | --
2-Methyl-1-pentene | Train A | 84 | -- | ND | -- | ND | -- | 0.1 | -- | 0.1 | 2-Methyl-1-pentene | 1 | ND | ND | ND | ND | ND | ND | ND | ND | ND | ND | ND | ND | ND | ND | 0.0001 | Not Tested | 0.0001 | ND | ND
| Train B | 84 | -- | ND | -- | ND | -- | 0.1 | -- | 0.1 |  | 2 | ND | ND | ND | ND | ND | ND | ND | ND | ND | ND | ND | ND |  |  | 0.0001 | Not Tested |  | ND
| Background | 84 | -- | ND | -- | 0.3 | -- | 0.1 | -- | 0.1 |  | ND | -- | -- | -- | -- | -- | -- | -- | -- | -- | -- | -- | -- |  |  | Not Tested | Not Tested |  | --
2-Methyl-2-butene | Train A | 70 | -- | ND | -- | ND | -- | 0.1 | -- | 0.1 | 2-Methyl-2-butene | 1 | ND | ND | ND | ND | ND | ND | ND | ND | ND | ND | ND | ND | ND | ND | 0.0001 | Not Tested | 0.0001 | ND | ND
| Train B | 70 | -- | ND | -- | ND | -- | 0.1 | -- | 0.1 |  | 2 | ND | ND | ND | ND | ND | ND | ND | ND | ND | ND | ND | ND |  |  | 0.0001 | Not Tested |  | ND
| Background | 70 | -- | ND | -- | ND | -- | 0.1 | -- | 0.1 |  | ND | -- | -- | -- | -- | -- | -- | -- | -- | -- | -- | -- | -- |  |  | Not Tested | Not Tested |  | --
2-Methyl-2-pentene | Train A | 84 | -- | 0.2 | -- | 0.5 | -- | 0.1 | -- | 0.1 | 2-Methyl-2-pentene | 1 | 0.2 | ND | 0 | ND | 0 | ND | 0 | ND | 0 | ND | 0 | ND | 1.2931e-07 | 4.2961e-07 | -- | Not Tested | -- | ND | -85.71%
| Train B | 84 | -- | ND | -- | ND | -- | 0.1 | -- | 0.1 |  | 2 | 0.5 | ND | 0.0001 | ND | 0.00012129 | ND | 2.5862e-07 | ND | 2.5862e-07 | ND | 8.5922e-07 | ND |  |  | -- | Not Tested |  | ND
| Background | 84 | -- | 0.2 | -- | 0.4 | -- | 0.1 | -- | 0.1 |  | ND | -- | -- | -- | -- | -- | -- | -- | -- | -- | -- | -- | -- |  |  | Not Tested | Not Tested |  | --
2-Methylheptane | Train A | 111 | -- | 0.5 | -- | 1.5 | -- | 0.1 | -- | 0.1 | 2-Methylheptane | 1 | 0.5 | ND | 0.0001 | ND | 0.00012175 | ND | 2.7209e-07 | ND | 2.7209e-07 | ND | 9.0394e-07 | ND | 7.826e-07 | 2.6e-06 | -- | Not Tested | -- | ND | -100%
| Train B | 111 | -- | ND | -- | ND | -- | 0.1 | -- | 0.1 |  | 2 | 1.5 | ND | 0.0005 | ND | 0.00060643 | ND | 1.2931e-06 | ND | 1.2931e-06 | ND | 4.2961e-06 | ND |  |  | -- | Not Tested |  | ND
| Background | 111 | -- | 0.4 | -- | 1 | -- | 0.1 | -- | 0.1 |  | ND | -- | -- | -- | -- | -- | -- | -- | -- | -- | -- | -- | -- |  |  | Not Tested | Not Tested |  | --
2-Methylhexane | Train A | 100 | -- | 1 | -- | 3.5 | -- | 0.1 | -- | 0.1 | 2-Methylhexane | 1 | 1 | ND | 0.0002 | ND | 0.0002435 | ND | 5.4417e-07 | ND | 5.4417e-07 | ND | 1.8079e-06 | ND | 1.8238e-06 | 6.0592e-06 | -- | Not Tested | -- | ND | -111.1%
| Train B | 100 | -- | ND | -- | ND | -- | 0.1 | -- | 0.1 |  | 2 | 3.5 | ND | 0.0012 | ND | 0.0014554 | ND | 3.1035e-06 | ND | 3.1035e-06 | ND | 1.0311e-05 | ND |  |  | -- | Not Tested |  | ND
| Background | 100 | -- | 0.8 | -- | 2.3 | -- | 0.1 | -- | 0.1 |  | ND | -- | -- | -- | -- | -- | -- | -- | -- | -- | -- | -- | -- |  |  | Not Tested | Not Tested |  | --
2-Methylpentane | Train A | 86 | -- | 1.1 | -- | 3.7 | -- | 0.1 | -- | 0.1 | 2-Methylpentane | 1 | 1.1 | ND | 0.0003 | ND | 0.00036525 | ND | 8.1626e-07 | ND | 8.1626e-07 | ND | 2.7118e-06 | ND | 1.9599e-06 | 6.5112e-06 | -- | Not Tested | -- | ND | -108.3%
| Train B | 86 | -- | ND | -- | ND | -- | 0.1 | -- | 0.1 |  | 2 | 3.7 | ND | 0.0012 | ND | 0.0014554 | ND | 3.1035e-06 | ND | 3.1035e-06 | ND | 1.0311e-05 | ND |  |  | -- | Not Tested |  | ND
| Background | 86 | -- | 0.8 | -- | 2.5 | -- | 0.1 | -- | 0.1 |  | ND | -- | -- | -- | -- | -- | -- | -- | -- | -- | -- | -- | -- |  |  | Not Tested | Not Tested |  | --
3-Ethylhexane | Train A | 114 | -- | 0.5 | -- | 1.7 | -- | 0.1 | -- | 0.1 | 3-Ethylhexane | 1 | 0.5 | ND | 0 | ND | 0 | ND | 0 | ND | 0 | ND | 0 | ND | 6.4656e-07 | 2.148e-06 | -- | Not Tested | -- | ND | -109.1%
| Train B | 114 | -- | ND | -- | ND | -- | 0.1 | -- | 0.1 |  | 2 | 1.7 | ND | 0.0005 | ND | 0.00060643 | ND | 1.2931e-06 | ND | 1.2931e-06 | ND | 4.2961e-06 | ND |  |  | -- | Not Tested |  | ND
| Background | 114 | -- | 0.5 | -- | 1.2 | -- | 0.1 | -- | 0.1 |  | ND | -- | -- | -- | -- | -- | -- | -- | -- | -- | -- | -- | -- |  |  | Not Tested | Not Tested |  | --
3-Methyl-1-butene | Train A | 70 | -- | 0.2 | -- | 0.2 | -- | 0.1 | -- | 0.1 | 3-Methyl-1-butene | 1 | 0.2 | ND | 0.0002 | ND | 0.0002435 | ND | 5.4417e-07 | ND | 5.4417e-07 | ND | 1.8079e-06 | ND | 5.3071e-07 | 1.7632e-06 | -- | Not Tested | -- | ND | 0%
| Train B | 70 | -- | ND | -- | ND | -- | 0.1 | -- | 0.1 |  | 2 | 0.2 | ND | 0.0002 | ND | 0.00024257 | ND | 5.1725e-07 | ND | 5.1725e-07 | ND | 1.7184e-06 | ND |  |  | -- | Not Tested |  | ND
| Background | 70 | -- | ND | -- | ND | -- | 0.1 | -- | 0.1 |  | ND | -- | -- | -- | -- | -- | -- | -- | -- | -- | -- | -- | -- |  |  | Not Tested | Not Tested |  | --
3-Methylhexane | Train A | 100 | -- | 2 | -- | 4.8 | -- | 0.1 | -- | 0.1 | 3-Methylhexane | 1 | 2 | ND | 0.0012 | ND | 0.001461 | ND | 3.265e-06 | ND | 3.265e-06 | ND | 1.0847e-05 | ND | 4.3481e-06 | 1.4445e-05 | -- | Not Tested | -- | ND | -82.35%
| Train B | 100 | -- | ND | -- | ND | -- | 0.1 | -- | 0.1 |  | 2 | 4.8 | ND | 0.0021 | ND | 0.002547 | ND | 5.4311e-06 | ND | 5.4311e-06 | ND | 1.8044e-05 | ND |  |  | -- | Not Tested |  | ND
| Background | 100 | -- | 0.8 | -- | 2.7 | -- | 0.1 | -- | 0.1 |  | ND | -- | -- | -- | -- | -- | -- | -- | -- | -- | -- | -- | -- |  |  | Not Tested | Not Tested |  | --
3-Methylpentane | Train A | 86 | -- | 0.7 | -- | 2.6 | -- | 0.1 | -- | 0.1 | 3-Methylpentane | 1 | 0.7 | ND | 0.0002 | ND | 0.0002435 | ND | 5.4417e-07 | ND | 5.4417e-07 | ND | 1.8079e-06 | ND | 1.3066e-06 | 4.3408e-06 | -- | Not Tested | -- | ND | -115.2%
| Train B | 86 | -- | ND | -- | ND | -- | 0.1 | -- | 0.1 |  | 2 | 2.6 | ND | 0.0008 | ND | 0.00097029 | ND | 2.069e-06 | ND | 2.069e-06 | ND | 6.8737e-06 | ND |  |  | -- | Not Tested |  | ND
| Background | 86 | -- | 0.5 | -- | 1.8 | -- | 0.1 | -- | 0.1 |  | ND | -- | -- | -- | -- | -- | -- | -- | -- | -- | -- | -- | -- |  |  | Not Tested | Not Tested |  | --
4-Methyl-1-pentene | Train A | 84 | -- | ND | -- | ND | -- | 0.1 | -- | 0.1 | 4-Methyl-1-pentene | 1 | ND | ND | ND | ND | ND | ND | ND | ND | ND | ND | ND | ND | ND | ND | 0.0001 | Not Tested | 0.0001 | ND | ND
| Train B | 84 | -- | ND | -- | ND | -- | 0.1 | -- | 0.1 |  | 2 | ND | ND | ND | ND | ND | ND | ND | ND | ND | ND | ND | ND |  |  | 0.0001 | Not Tested |  | ND
| Background | 84 | -- | ND | -- | ND | -- | 0.1 | -- | 0.1 |  | ND | -- | -- | -- | -- | -- | -- | -- | -- | -- | -- | -- | -- |  |  | Not Tested | Not Tested |  | --
Acetylene | Train A | 26 | -- | 14.7 | -- | 12.8 | -- | 0.1 | -- | 0.1 | Acetylene | 1 | 14.7 | ND | 0.0141 | ND | 0.017167 | ND | 3.8364e-05 | ND | 3.8364e-05 | ND | 0.00012746 | ND | 3.4829e-05 | 0.00011571 | -- | Not Tested | -- | ND | 13.82%
| Train B | 26 | -- | ND | -- | ND | -- | 0.1 | -- | 0.1 |  | 2 | 12.8 | ND | 0.0121 | ND | 0.014676 | ND | 3.1294e-05 | ND | 3.1294e-05 | ND | 0.00010397 | ND |  |  | -- | Not Tested |  | ND
| Background | 26 | -- | 0.6 | -- | 0.7 | -- | 0.1 | -- | 0.1 |  | ND | -- | -- | -- | -- | -- | -- | -- | -- | -- | -- | -- | -- |  |  | Not Tested | Not Tested |  | --
alpha-Pinene | Train A | 136 | -- | ND | -- | ND | -- | 0.1 | -- | 0.1 | alpha-Pinene | 1 | ND | ND | ND | ND | ND | ND | ND | ND | ND | ND | ND | ND | ND | ND | 0.0001 | Not Tested | 0.0001 | ND | ND
| Train B | 136 | -- | ND | -- | ND | -- | 0.1 | -- | 0.1 |  | 2 | ND | ND | ND | ND | ND | ND | ND | ND | ND | ND | ND | ND |  |  | 0.0001 | Not Tested |  | ND
| Background | 136 | -- | ND | -- | ND | -- | 0.1 | -- | 0.1 |  | ND | -- | -- | -- | -- | -- | -- | -- | -- | -- | -- | -- | -- |  |  | Not Tested | Not Tested |  | --
Benzene | Train A | 78 | -- | 11 | -- | 16.3 | -- | 0.1 | -- | 0.1 | Benzene | 1 | 11 | ND | 0.0089 | ND | 0.010836 | ND | 2.4216e-05 | ND | 2.4216e-05 | ND | 8.0451e-05 | ND | 2.672e-05 | 8.8771e-05 | -- | Not Tested | -- | ND | -38.83%
| Train B | 78 | -- | ND | -- | ND | -- | 0.1 | -- | 0.1 |  | 2 | 16.3 | ND | 0.0113 | ND | 0.013705 | ND | 2.9225e-05 | ND | 2.9225e-05 | ND | 9.7092e-05 | ND |  |  | -- | Not Tested |  | ND
| Background | 78 | -- | 2.1 | -- | 5 | -- | 0.1 | -- | 0.1 |  | ND | -- | -- | -- | -- | -- | -- | -- | -- | -- | -- | -- | -- |  |  | Not Tested | Not Tested |  | --
beta-Pinene | Train A | 136 | -- | ND | -- | ND | -- | 0.1 | -- | 0.1 | beta-Pinene | 1 | ND | ND | ND | ND | ND | ND | ND | ND | ND | ND | ND | ND | ND | ND | 0.0001 | Not Tested | 0.0001 | ND | ND
| Train B | 136 | -- | ND | -- | ND | -- | 0.1 | -- | 0.1 |  | 2 | ND | ND | ND | ND | ND | ND | ND | ND | ND | ND | ND | ND |  |  | 0.0001 | Not Tested |  | ND
| Background | 136 | -- | ND | -- | ND | -- | 0.1 | -- | 0.1 |  | ND | -- | -- | -- | -- | -- | -- | -- | -- | -- | -- | -- | -- |  |  | Not Tested | Not Tested |  | --
cis-2-Butene | Train A | 56 | -- | 0.2 | -- | 0.2 | -- | 0.1 | -- | 0.1 | cis-2-Butene | 1 | 0.2 | ND | 0.0002 | ND | 0.0002435 | ND | 5.4417e-07 | ND | 5.4417e-07 | ND | 1.8079e-06 | ND | 5.3071e-07 | 1.7632e-06 | -- | Not Tested | -- | ND | 0%
| Train B | 56 | -- | ND | -- | ND | -- | 0.1 | -- | 0.1 |  | 2 | 0.2 | ND | 0.0002 | ND | 0.00024257 | ND | 5.1725e-07 | ND | 5.1725e-07 | ND | 1.7184e-06 | ND |  |  | -- | Not Tested |  | ND
| Background | 56 | -- | ND | -- | ND | -- | 0.1 | -- | 0.1 |  | ND | -- | -- | -- | -- | -- | -- | -- | -- | -- | -- | -- | -- |  |  | Not Tested | Not Tested |  | --
cis-2-Hexene | Train A | 84 | -- | 0.2 | -- | 0.4 | -- | 0.1 | -- | 0.1 | cis-2-Hexene | 1 | 0.2 | ND | 0.0001 | ND | 0.00012175 | ND | 2.7209e-07 | ND | 2.7209e-07 | ND | 9.0394e-07 | ND | 3.9467e-07 | 1.3112e-06 | -- | Not Tested | -- | ND | -66.67%
| Train B | 84 | -- | ND | -- | ND | -- | 0.1 | -- | 0.1 |  | 2 | 0.4 | ND | 0.0002 | ND | 0.00024257 | ND | 5.1725e-07 | ND | 5.1725e-07 | ND | 1.7184e-06 | ND |  |  | -- | Not Tested |  | ND
| Background | 84 | -- | 0.1 | -- | 0.2 | -- | 0.1 | -- | 0.1 |  | ND | -- | -- | -- | -- | -- | -- | -- | -- | -- | -- | -- | -- |  |  | Not Tested | Not Tested |  | --
cis-2-Pentene | Train A | 70 | -- | 0.1 | -- | 0.2 | -- | 0.1 | -- | 0.1 | cis-2-Pentene | 1 | 0.1 | ND | 0.0001 | ND | 0.00012175 | ND | 2.7209e-07 | ND | 2.7209e-07 | ND | 9.0394e-07 | ND | 2.6536e-07 | 8.8158e-07 | -- | Not Tested | -- | ND | -66.67%
| Train B | 70 | -- | ND | -- | ND | -- | 0.1 | -- | 0.1 |  | 2 | 0.2 | ND | 0.0001 | ND | 0.00012129 | ND | 2.5862e-07 | ND | 2.5862e-07 | ND | 8.5922e-07 | ND |  |  | -- | Not Tested |  | ND
| Background | 70 | -- | ND | -- | 0.1 | -- | 0.1 | -- | 0.1 |  | ND | -- | -- | -- | -- | -- | -- | -- | -- | -- | -- | -- | -- |  |  | Not Tested | Not Tested |  | --
cis-4-Methyl-2-pentene | Train A | 84 | -- | ND | -- | ND | -- | 0.1 | -- | 0.1 | cis-4-Methyl-2-pentene | 1 | ND | ND | ND | ND | ND | ND | ND | ND | ND | ND | ND | ND | ND | ND | 0.0001 | Not Tested | 0.0001 | ND | ND
| Train B | 84 | -- | ND | -- | ND | -- | 0.1 | -- | 0.1 |  | 2 | ND | ND | ND | ND | ND | ND | ND | ND | ND | ND | ND | ND |  |  | 0.0001 | Not Tested |  | ND
| Background | 84 | -- | ND | -- | ND | -- | 0.1 | -- | 0.1 |  | ND | -- | -- | -- | -- | -- | -- | -- | -- | -- | -- | -- | -- |  |  | Not Tested | Not Tested |  | --
Cyclohexane | Train A | 84 | -- | 1.7 | -- | 3.7 | -- | 0.1 | -- | 0.1 | Cyclohexane | 1 | 1.7 | ND | 0.0011 | ND | 0.0013393 | ND | 2.9929e-06 | ND | 2.9929e-06 | ND | 9.9434e-06 | ND | 4.3413e-06 | 1.4423e-05 | -- | Not Tested | -- | ND | -74.07%
| Train B | 84 | -- | ND | -- | ND | -- | 0.1 | -- | 0.1 |  | 2 | 3.7 | ND | 0.0022 | ND | 0.0026683 | ND | 5.6897e-06 | ND | 5.6897e-06 | ND | 1.8903e-05 | ND |  |  | -- | Not Tested |  | ND
| Background | 84 | -- | 0.6 | -- | 1.5 | -- | 0.1 | -- | 0.1 |  | ND | -- | -- | -- | -- | -- | -- | -- | -- | -- | -- | -- | -- |  |  | Not Tested | Not Tested |  | --
Cyclopentane | Train A | 70 | -- | 0.2 | -- | 0.4 | -- | 0.1 | -- | 0.1 | Cyclopentane | 1 | 0.2 | ND | 0.0001 | ND | 0.00012175 | ND | 2.7209e-07 | ND | 2.7209e-07 | ND | 9.0394e-07 | ND | 3.9467e-07 | 1.3112e-06 | -- | Not Tested | -- | ND | -66.67%
| Train B | 70 | -- | ND | -- | ND | -- | 0.1 | -- | 0.1 |  | 2 | 0.4 | ND | 0.0002 | ND | 0.00024257 | ND | 5.1725e-07 | ND | 5.1725e-07 | ND | 1.7184e-06 | ND |  |  | -- | Not Tested |  | ND
| Background | 70 | -- | 0.1 | -- | 0.2 | -- | 0.1 | -- | 0.1 |  | ND | -- | -- | -- | -- | -- | -- | -- | -- | -- | -- | -- | -- |  |  | Not Tested | Not Tested |  | --
Cyclopentene | Train A | 68 | -- | 0.2 | -- | 0.2 | -- | 0.1 | -- | 0.1 | Cyclopentene | 1 | 0.2 | ND | 0.0002 | ND | 0.0002435 | ND | 5.4417e-07 | ND | 5.4417e-07 | ND | 1.8079e-06 | ND | 5.3071e-07 | 1.7632e-06 | -- | Not Tested | -- | ND | 0%
| Train B | 68 | -- | ND | -- | ND | -- | 0.1 | -- | 0.1 |  | 2 | 0.2 | ND | 0.0002 | ND | 0.00024257 | ND | 5.1725e-07 | ND | 5.1725e-07 | ND | 1.7184e-06 | ND |  |  | -- | Not Tested |  | ND
| Background | 68 | -- | ND | -- | ND | -- | 0.1 | -- | 0.1 |  | ND | -- | -- | -- | -- | -- | -- | -- | -- | -- | -- | -- | -- |  |  | Not Tested | Not Tested |  | --
delta 3-Carene | Train A | 136 | -- | ND | -- | ND | -- | 0.1 | -- | 0.1 | delta 3-Carene | 1 | ND | ND | ND | ND | ND | ND | ND | ND | ND | ND | ND | ND | ND | ND | 0.0001 | Not Tested | 0.0001 | ND | ND
| Train B | 136 | -- | ND | -- | ND | -- | 0.1 | -- | 0.1 |  | 2 | ND | ND | ND | ND | ND | ND | ND | ND | ND | ND | ND | ND |  |  | 0.0001 | Not Tested |  | ND
| Background | 136 | -- | ND | -- | ND | -- | 0.1 | -- | 0.1 |  | ND | -- | -- | -- | -- | -- | -- | -- | -- | -- | -- | -- | -- |  |  | Not Tested | Not Tested |  | --
d-Limonene | Train A | 136 | -- | ND | -- | ND | -- | 0.1 | -- | 0.1 | d-Limonene | 1 | ND | ND | ND | ND | ND | ND | ND | ND | ND | ND | ND | ND | ND | ND | 0.0001 | Not Tested | 0.0001 | ND | ND
| Train B | 136 | -- | ND | -- | ND | -- | 0.1 | -- | 0.1 |  | 2 | ND | ND | ND | ND | ND | ND | ND | ND | ND | ND | ND | ND |  |  | 0.0001 | Not Tested |  | ND
| Background | 136 | -- | ND | -- | ND | -- | 0.1 | -- | 0.1 |  | ND | -- | -- | -- | -- | -- | -- | -- | -- | -- | -- | -- | -- |  |  | Not Tested | Not Tested |  | --
Ethane | Train A | 30 | -- | 5.2 | -- | 5.4 | -- | 0.1 | -- | 0.1 | Ethane | 1 | 5.2 | ND | 0.0029 | ND | 0.0035308 | ND | 7.8905e-06 | ND | 7.8905e-06 | ND | 2.6214e-05 | ND | 7.9539e-06 | 2.6425e-05 | -- | Not Tested | -- | ND | -3.774%
| Train B | 30 | -- | ND | -- | ND | -- | 0.1 | -- | 0.1 |  | 2 | 5.4 | ND | 0.0031 | ND | 0.0037599 | ND | 8.0174e-06 | ND | 8.0174e-06 | ND | 2.6636e-05 | ND |  |  | -- | Not Tested |  | ND
| Background | 30 | -- | 2.3 | -- | 2.3 | -- | 0.1 | -- | 0.1 |  | ND | -- | -- | -- | -- | -- | -- | -- | -- | -- | -- | -- | -- |  |  | Not Tested | Not Tested |  | --
Ethylbenzene | Train A | 106 | -- | 2.2 | -- | 6.9 | -- | 0.1 | -- | 0.1 | Ethylbenzene | 1 | 2.2 | ND | 0.0003 | ND | 0.00036525 | ND | 8.1626e-07 | ND | 8.1626e-07 | ND | 2.7118e-06 | ND | 3.7702e-06 | 1.2526e-05 | -- | Not Tested | -- | ND | -103.3%
| Train B | 106 | -- | ND | -- | ND | -- | 0.1 | -- | 0.1 |  | 2 | 6.9 | ND | 0.0026 | ND | 0.0031534 | ND | 6.7242e-06 | ND | 6.7242e-06 | ND | 2.234e-05 | ND |  |  | -- | Not Tested |  | ND
| Background | 106 | -- | 1.9 | -- | 4.3 | -- | 0.1 | -- | 0.1 |  | ND | -- | -- | -- | -- | -- | -- | -- | -- | -- | -- | -- | -- |  |  | Not Tested | Not Tested |  | --
Ethylcyclohexane | Train A | 112 | -- | ND | -- | ND | -- | 0.1 | -- | 0.1 | Ethylcyclohexane | 1 | ND | ND | ND | ND | ND | ND | ND | ND | ND | ND | ND | ND | ND | ND | 0.0001 | Not Tested | 0.0001 | ND | ND
| Train B | 112 | -- | ND | -- | ND | -- | 0.1 | -- | 0.1 |  | 2 | ND | ND | ND | ND | ND | ND | ND | ND | ND | ND | ND | ND |  |  | 0.0001 | Not Tested |  | ND
| Background | 112 | -- | ND | -- | ND | -- | 0.1 | -- | 0.1 |  | ND | -- | -- | -- | -- | -- | -- | -- | -- | -- | -- | -- | -- |  |  | Not Tested | Not Tested |  | --
Ethylene | Train A | 28 | -- | 22.3 | -- | 22.7 | -- | 0.1 | -- | 0.1 | Ethylene | 1 | 22.3 | ND | 0.0222 | ND | 0.027029 | ND | 6.0403e-05 | ND | 6.0403e-05 | ND | 0.00020067 | ND | 5.9426e-05 | 0.00019743 | -- | Not Tested | -- | ND | -1.778%
| Train B | 28 | -- | ND | -- | ND | -- | 0.1 | -- | 0.1 |  | 2 | 22.7 | ND | 0.0226 | ND | 0.027411 | ND | 5.8449e-05 | ND | 5.8449e-05 | ND | 0.00019418 | ND |  |  | -- | Not Tested |  | ND
| Background | 28 | -- | 0.1 | -- | 0.1 | -- | 0.1 | -- | 0.1 |  | ND | -- | -- | -- | -- | -- | -- | -- | -- | -- | -- | -- | -- |  |  | Not Tested | Not Tested |  | --
i-Butane | Train A | 58 | -- | 0.2 | -- | 0.4 | -- | 0.1 | -- | 0.1 | i-Butane | 1 | 0.2 | ND | 0.0001 | ND | 0.00012175 | ND | 2.7209e-07 | ND | 2.7209e-07 | ND | 9.0394e-07 | ND | 3.9467e-07 | 1.3112e-06 | -- | Not Tested | -- | ND | -66.67%
| Train B | 58 | -- | ND | -- | ND | -- | 0.1 | -- | 0.1 |  | 2 | 0.4 | ND | 0.0002 | ND | 0.00024257 | ND | 5.1725e-07 | ND | 5.1725e-07 | ND | 1.7184e-06 | ND |  |  | -- | Not Tested |  | ND
| Background | 58 | -- | 0.1 | -- | 0.2 | -- | 0.1 | -- | 0.1 |  | ND | -- | -- | -- | -- | -- | -- | -- | -- | -- | -- | -- | -- |  |  | Not Tested | Not Tested |  | --
i-Butene | Train A | 56 | -- | 0.7 | -- | 0.7 | -- | 0.1 | -- | 0.1 | i-Butene | 1 | 0.7 | ND | 0.0007 | ND | 0.00085226 | ND | 1.9046e-06 | ND | 1.9046e-06 | ND | 6.3276e-06 | ND | 1.8575e-06 | 6.1711e-06 | -- | Not Tested | -- | ND | 0%
| Train B | 56 | -- | ND | -- | ND | -- | 0.1 | -- | 0.1 |  | 2 | 0.7 | ND | 0.0007 | ND | 0.000849 | ND | 1.8104e-06 | ND | 1.8104e-06 | ND | 6.0145e-06 | ND |  |  | -- | Not Tested |  | ND
| Background | 56 | -- | ND | -- | ND | -- | 0.1 | -- | 0.1 |  | ND | -- | -- | -- | -- | -- | -- | -- | -- | -- | -- | -- | -- |  |  | Not Tested | Not Tested |  | --
i-Pentane | Train A | 72 | -- | 0.4 | -- | 0.8 | -- | 0.1 | -- | 0.1 | i-Pentane | 1 | 0.4 | ND | 0.0003 | ND | 0.00036525 | ND | 8.1626e-07 | ND | 8.1626e-07 | ND | 2.7118e-06 | ND | 5.3744e-07 | 1.7855e-06 | -- | Not Tested | -- | ND | -66.67%
| Train B | 72 | -- | ND | -- | ND | -- | 0.1 | -- | 0.1 |  | 2 | 0.8 | ND | 0.0001 | ND | 0.00012129 | ND | 2.5862e-07 | ND | 2.5862e-07 | ND | 8.5922e-07 | ND |  |  | -- | Not Tested |  | ND
| Background | 72 | -- | 0.1 | -- | 0.7 | -- | 0.1 | -- | 0.1 |  | ND | -- | -- | -- | -- | -- | -- | -- | -- | -- | -- | -- | -- |  |  | Not Tested | Not Tested |  | --
i-Propylbenzene | Train A | 120 | -- | 0.2 | -- | ND | -- | 0.1 | -- | 0.1 | i-Propylbenzene | 1 | 0.2 | ND | 0.0002 | ND | 0.0002435 | ND | 5.4417e-07 | ND | 5.4417e-07 | ND | 1.8079e-06 | ND | 3.3674e-07 | 1.1187e-06 | -- | Not Tested | -- | ND | 120%
| Train B | 120 | -- | ND | -- | ND | -- | 0.1 | -- | 0.1 |  | 2 | 0.05 | ND | 5e-05 | ND | 6.0643e-05 | ND | 1.2931e-07 | ND | 1.2931e-07 | ND | 4.2961e-07 | ND |  |  | -- | Not Tested |  | ND
| Background | 120 | -- | ND | -- | ND | -- | 0.1 | -- | 0.1 |  | ND | -- | -- | -- | -- | -- | -- | -- | -- | -- | -- | -- | -- |  |  | Not Tested | Not Tested |  | --
Isoprene | Train A | 68 | -- | ND | -- | ND | -- | 0.1 | -- | 0.1 | Isoprene | 1 | ND | ND | ND | ND | ND | ND | ND | ND | ND | ND | ND | ND | ND | ND | 0.0001 | Not Tested | 0.0001 | ND | ND
| Train B | 68 | -- | ND | -- | ND | -- | 0.1 | -- | 0.1 |  | 2 | ND | ND | ND | ND | ND | ND | ND | ND | ND | ND | ND | ND |  |  | 0.0001 | Not Tested |  | ND
| Background | 68 | -- | 0.1 | -- | 0.1 | -- | 0.1 | -- | 0.1 |  | ND | -- | -- | -- | -- | -- | -- | -- | -- | -- | -- | -- | -- |  |  | Not Tested | Not Tested |  | --
Methylcyclohexane | Train A | 98 | -- | 0.7 | -- | 2.2 | -- | 0.1 | -- | 0.1 | Methylcyclohexane | 1 | 0.7 | ND | 0.0002 | ND | 0.0002435 | ND | 5.4417e-07 | ND | 5.4417e-07 | ND | 1.8079e-06 | ND | 1.3066e-06 | 4.3408e-06 | -- | Not Tested | -- | ND | -103.4%
| Train B | 98 | -- | ND | -- | ND | -- | 0.1 | -- | 0.1 |  | 2 | 2.2 | ND | 0.0008 | ND | 0.00097029 | ND | 2.069e-06 | ND | 2.069e-06 | ND | 6.8737e-06 | ND |  |  | -- | Not Tested |  | ND
| Background | 98 | -- | 0.5 | -- | 1.4 | -- | 0.1 | -- | 0.1 |  | ND | -- | -- | -- | -- | -- | -- | -- | -- | -- | -- | -- | -- |  |  | Not Tested | Not Tested |  | --
Methylcyclopentane | Train A | 84 | -- | 1 | -- | 3.4 | -- | 0.1 | -- | 0.1 | Methylcyclopentane | 1 | 1 | ND | 0.0003 | ND | 0.00036525 | ND | 8.1626e-07 | ND | 8.1626e-07 | ND | 2.7118e-06 | ND | 1.9599e-06 | 6.5112e-06 | -- | Not Tested | -- | ND | -109.1%
| Train B | 84 | -- | ND | -- | ND | -- | 0.1 | -- | 0.1 |  | 2 | 3.4 | ND | 0.0012 | ND | 0.0014554 | ND | 3.1035e-06 | ND | 3.1035e-06 | ND | 1.0311e-05 | ND |  |  | -- | Not Tested |  | ND
| Background | 84 | -- | 0.7 | -- | 2.2 | -- | 0.1 | -- | 0.1 |  | ND | -- | -- | -- | -- | -- | -- | -- | -- | -- | -- | -- | -- |  |  | Not Tested | Not Tested |  | --
m-Ethyltoluene | Train A | 120 | -- | 0.7 | -- | 2.3 | -- | 0.1 | -- | 0.1 | m-Ethyltoluene | 1 | 0.7 | ND | 0 | ND | 0 | ND | 0 | ND | 0 | ND | 0 | ND | 9.0519e-07 | 3.0073e-06 | -- | Not Tested | -- | ND | -106.7%
| Train B | 120 | -- | ND | -- | ND | -- | 0.1 | -- | 0.1 |  | 2 | 2.3 | ND | 0.0007 | ND | 0.000849 | ND | 1.8104e-06 | ND | 1.8104e-06 | ND | 6.0145e-06 | ND |  |  | -- | Not Tested |  | ND
| Background | 120 | -- | 0.7 | -- | 1.6 | -- | 0.1 | -- | 0.1 |  | ND | -- | -- | -- | -- | -- | -- | -- | -- | -- | -- | -- | -- |  |  | Not Tested | Not Tested |  | --
MTBE | Train A | 88 | -- | ND | -- | ND | -- | 0.1 | -- | 0.1 | MTBE | 1 | ND | ND | ND | ND | ND | ND | ND | ND | ND | ND | ND | ND | ND | ND | 0.0001 | Not Tested | 0.0001 | ND | ND
| Train B | 88 | -- | ND | -- | ND | -- | 0.1 | -- | 0.1 |  | 2 | ND | ND | ND | ND | ND | ND | ND | ND | ND | ND | ND | ND |  |  | 0.0001 | Not Tested |  | ND
| Background | 88 | -- | ND | -- | ND | -- | 0.1 | -- | 0.1 |  | ND | -- | -- | -- | -- | -- | -- | -- | -- | -- | -- | -- | -- |  |  | Not Tested | Not Tested |  | --
m-Xylene & p-Xylene | Train A | 106 | -- | 8.2 | -- | 28.6 | -- | 0.1 | -- | 0.1 | m-Xylene & p-Xylene | 1 | 8.2 | ND | 0.0002 | ND | 0.0002435 | ND | 5.4417e-07 | ND | 5.4417e-07 | ND | 1.8079e-06 | ND | 1.2815e-05 | 4.2576e-05 | -- | Not Tested | -- | ND | -110.9%
| Train B | 106 | -- | ND | -- | ND | -- | 0.1 | -- | 0.1 |  | 2 | 28.6 | ND | 0.0097 | ND | 0.011765 | ND | 2.5087e-05 | ND | 2.5087e-05 | ND | 8.3344e-05 | ND |  |  | -- | Not Tested |  | ND
| Background | 106 | -- | 8 | -- | 18.9 | -- | 0.1 | -- | 0.1 |  | ND | -- | -- | -- | -- | -- | -- | -- | -- | -- | -- | -- | -- |  |  | Not Tested | Not Tested |  | --
n-Butane | Train A | 58 | -- | 1 | -- | 1.7 | -- | 0.1 | -- | 0.1 | n-Butane | 1 | 1 | ND | 0.0007 | ND | 0.00085226 | ND | 1.9046e-06 | ND | 1.9046e-06 | ND | 6.3276e-06 | ND | 2.504e-06 | 8.3191e-06 | -- | Not Tested | -- | ND | -51.85%
| Train B | 58 | -- | ND | -- | ND | -- | 0.1 | -- | 0.1 |  | 2 | 1.7 | ND | 0.0012 | ND | 0.0014554 | ND | 3.1035e-06 | ND | 3.1035e-06 | ND | 1.0311e-05 | ND |  |  | -- | Not Tested |  | ND
| Background | 58 | -- | 0.3 | -- | 0.5 | -- | 0.1 | -- | 0.1 |  | ND | -- | -- | -- | -- | -- | -- | -- | -- | -- | -- | -- | -- |  |  | Not Tested | Not Tested |  | --
n-Decane | Train A | 142 | -- | 0.2 | -- | 0.3 | -- | 0.1 | -- | 0.1 | n-Decane | 1 | 0.2 | ND | 0.0001 | ND | 0.00012175 | ND | 2.7209e-07 | ND | 2.7209e-07 | ND | 9.0394e-07 | ND | 2.6536e-07 | 8.8158e-07 | -- | Not Tested | -- | ND | -40%
| Train B | 142 | -- | ND | -- | ND | -- | 0.1 | -- | 0.1 |  | 2 | 0.3 | ND | 0.0001 | ND | 0.00012129 | ND | 2.5862e-07 | ND | 2.5862e-07 | ND | 8.5922e-07 | ND |  |  | -- | Not Tested |  | ND
| Background | 142 | -- | 0.1 | -- | 0.2 | -- | 0.1 | -- | 0.1 |  | ND | -- | -- | -- | -- | -- | -- | -- | -- | -- | -- | -- | -- |  |  | Not Tested | Not Tested |  | --
n-Heptane | Train A | 100 | -- | 1.6 | -- | 4.6 | -- | 0.1 | -- | 0.1 | n-Heptane | 1 | 1.6 | ND | 0.0005 | ND | 0.00060876 | ND | 1.3604e-06 | ND | 1.3604e-06 | ND | 4.5197e-06 | ND | 2.8785e-06 | 9.5632e-06 | -- | Not Tested | -- | ND | -96.77%
| Train B | 100 | -- | ND | -- | ND | -- | 0.1 | -- | 0.1 |  | 2 | 4.6 | ND | 0.0017 | ND | 0.0020619 | ND | 4.3966e-06 | ND | 4.3966e-06 | ND | 1.4607e-05 | ND |  |  | -- | Not Tested |  | ND
| Background | 100 | -- | 1.1 | -- | 2.9 | -- | 0.1 | -- | 0.1 |  | ND | -- | -- | -- | -- | -- | -- | -- | -- | -- | -- | -- | -- |  |  | Not Tested | Not Tested |  | --
n-Hexane | Train A | 86 | -- | 2 | -- | 6 | -- | 0.1 | -- | 0.1 | n-Hexane | 1 | 2 | ND | 0.0007 | ND | 0.00085226 | ND | 1.9046e-06 | ND | 1.9046e-06 | ND | 6.3276e-06 | ND | 3.7972e-06 | 1.2615e-05 | -- | Not Tested | -- | ND | -100%
| Train B | 86 | -- | ND | -- | ND | -- | 0.1 | -- | 0.1 |  | 2 | 6 | ND | 0.0022 | ND | 0.0026683 | ND | 5.6897e-06 | ND | 5.6897e-06 | ND | 1.8903e-05 | ND |  |  | -- | Not Tested |  | ND
| Background | 86 | -- | 1.3 | -- | 3.8 | -- | 0.1 | -- | 0.1 |  | ND | -- | -- | -- | -- | -- | -- | -- | -- | -- | -- | -- | -- |  |  | Not Tested | Not Tested |  | --
n-Nonane | Train A | 128 | -- | 16.2 | -- | 18.9 | -- | 0.1 | -- | 0.1 | n-Nonane | 1 | 16.2 | ND | 0.0157 | ND | 0.019115 | ND | 4.2718e-05 | ND | 4.2718e-05 | ND | 0.00014192 | ND | 4.4635e-05 | 0.00014829 | -- | Not Tested | -- | ND | -15.38%
| Train B | 128 | -- | ND | -- | ND | -- | 0.1 | -- | 0.1 |  | 2 | 18.9 | ND | 0.018 | ND | 0.021832 | ND | 4.6552e-05 | ND | 4.6552e-05 | ND | 0.00015466 | ND |  |  | -- | Not Tested |  | ND
| Background | 128 | -- | 0.5 | -- | 0.9 | -- | 0.1 | -- | 0.1 |  | ND | -- | -- | -- | -- | -- | -- | -- | -- | -- | -- | -- | -- |  |  | Not Tested | Not Tested |  | --
n-Octane | Train A | 114 | -- | 0.7 | -- | 1.8 | -- | 0.1 | -- | 0.1 | n-Octane | 1 | 0.7 | ND | 0 | ND | 0 | ND | 0 | ND | 0 | ND | 0 | ND | 9.0519e-07 | 3.0073e-06 | -- | Not Tested | -- | ND | -88%
| Train B | 114 | -- | ND | -- | ND | -- | 0.1 | -- | 0.1 |  | 2 | 1.8 | ND | 0.0007 | ND | 0.000849 | ND | 1.8104e-06 | ND | 1.8104e-06 | ND | 6.0145e-06 | ND |  |  | -- | Not Tested |  | ND
| Background | 114 | -- | 1.1 | -- | 1.1 | -- | 0.1 | -- | 0.1 |  | ND | -- | -- | -- | -- | -- | -- | -- | -- | -- | -- | -- | -- |  |  | Not Tested | Not Tested |  | --
n-Pentane | Train A | 72 | -- | 1.2 | -- | 1.8 | -- | 0.1 | -- | 0.1 | n-Pentane | 1 | 1.2 | ND | 0.0009 | ND | 0.0010958 | ND | 2.4488e-06 | ND | 2.4488e-06 | ND | 8.1355e-06 | ND | 2.5175e-06 | 8.3638e-06 | -- | Not Tested | -- | ND | -40%
| Train B | 72 | -- | ND | -- | ND | -- | 0.1 | -- | 0.1 |  | 2 | 1.8 | ND | 0.001 | ND | 0.0012129 | ND | 2.5862e-06 | ND | 2.5862e-06 | ND | 8.5922e-06 | ND |  |  | -- | Not Tested |  | ND
| Background | 72 | -- | 0.3 | -- | 0.8 | -- | 0.1 | -- | 0.1 |  | ND | -- | -- | -- | -- | -- | -- | -- | -- | -- | -- | -- | -- |  |  | Not Tested | Not Tested |  | --
n-Propylbenzene | Train A | 120 | -- | 0.5 | -- | 1.5 | -- | 0.1 | -- | 0.1 | n-Propylbenzene | 1 | 0.5 | ND | 0 | ND | 0 | ND | 0 | ND | 0 | ND | 0 | ND | 6.4656e-07 | 2.148e-06 | -- | Not Tested | -- | ND | -100%
| Train B | 120 | -- | ND | -- | ND | -- | 0.1 | -- | 0.1 |  | 2 | 1.5 | ND | 0.0005 | ND | 0.00060643 | ND | 1.2931e-06 | ND | 1.2931e-06 | ND | 4.2961e-06 | ND |  |  | -- | Not Tested |  | ND
| Background | 120 | -- | 0.5 | -- | 1 | -- | 0.1 | -- | 0.1 |  | ND | -- | -- | -- | -- | -- | -- | -- | -- | -- | -- | -- | -- |  |  | Not Tested | Not Tested |  | --
o-Ethyltoluene | Train A | 120 | -- | 0.4 | -- | 1.7 | -- | 0.1 | -- | 0.1 | o-Ethyltoluene | 1 | 0.4 | ND | 0 | ND | 0 | ND | 0 | ND | 0 | ND | 0 | ND | 7.7587e-07 | 2.5777e-06 | -- | Not Tested | -- | ND | -123.8%
| Train B | 120 | -- | ND | -- | ND | -- | 0.1 | -- | 0.1 |  | 2 | 1.7 | ND | 0.0006 | ND | 0.00072772 | ND | 1.5517e-06 | ND | 1.5517e-06 | ND | 5.1553e-06 | ND |  |  | -- | Not Tested |  | ND
| Background | 120 | -- | 0.5 | -- | 1.1 | -- | 0.1 | -- | 0.1 |  | ND | -- | -- | -- | -- | -- | -- | -- | -- | -- | -- | -- | -- |  |  | Not Tested | Not Tested |  | --
o-Xylene | Train A | 106 | -- | 2.6 | -- | 9.6 | -- | 0.1 | -- | 0.1 | o-Xylene | 1 | 2.6 | ND | 0 | ND | 0 | ND | 0 | ND | 0 | ND | 0 | ND | 4.2673e-06 | 1.4177e-05 | -- | Not Tested | -- | ND | -114.8%
| Train B | 106 | -- | ND | -- | ND | -- | 0.1 | -- | 0.1 |  | 2 | 9.6 | ND | 0.0033 | ND | 0.0040025 | ND | 8.5346e-06 | ND | 8.5346e-06 | ND | 2.8354e-05 | ND |  |  | -- | Not Tested |  | ND
| Background | 106 | -- | 2.6 | -- | 6.3 | -- | 0.1 | -- | 0.1 |  | ND | -- | -- | -- | -- | -- | -- | -- | -- | -- | -- | -- | -- |  |  | Not Tested | Not Tested |  | --
p-Ethyltoluene | Train A | 120 | -- | 1.5 | -- | 5 | -- | 0.1 | -- | 0.1 | p-Ethyltoluene | 1 | 1.5 | ND | 0 | ND | 0 | ND | 0 | ND | 0 | ND | 0 | ND | 2.069e-06 | 6.8737e-06 | -- | Not Tested | -- | ND | -107.7%
| Train B | 120 | -- | ND | -- | ND | -- | 0.1 | -- | 0.1 |  | 2 | 5 | ND | 0.0016 | ND | 0.0019406 | ND | 4.138e-06 | ND | 4.138e-06 | ND | 1.3747e-05 | ND |  |  | -- | Not Tested |  | ND
| Background | 120 | -- | 1.5 | -- | 3.4 | -- | 0.1 | -- | 0.1 |  | ND | -- | -- | -- | -- | -- | -- | -- | -- | -- | -- | -- | -- |  |  | Not Tested | Not Tested |  | --
Propane | Train A | 44 | -- | 1.8 | -- | 2 | -- | 0.1 | -- | 0.1 | Propane | 1 | 1.8 | ND | 0.0013 | ND | 0.0015828 | ND | 3.5371e-06 | ND | 3.5371e-06 | ND | 1.1751e-05 | ND | 3.4496e-06 | 1.1461e-05 | -- | Not Tested | -- | ND | -10.53%
| Train B | 44 | -- | ND | -- | ND | -- | 0.1 | -- | 0.1 |  | 2 | 2 | ND | 0.0013 | ND | 0.0015767 | ND | 3.3621e-06 | ND | 3.3621e-06 | ND | 1.117e-05 | ND |  |  | -- | Not Tested |  | ND
| Background | 44 | -- | 0.5 | -- | 0.7 | -- | 0.1 | -- | 0.1 |  | ND | -- | -- | -- | -- | -- | -- | -- | -- | -- | -- | -- | -- |  |  | Not Tested | Not Tested |  | --
Propene | Train A | 42 | -- | 6.2 | -- | 5.4 | -- | 0.1 | -- | 0.1 | Propene | 1 | 6.2 | ND | 0.0061 | ND | 0.0074268 | ND | 1.6597e-05 | ND | 1.6597e-05 | ND | 5.514e-05 | ND | 1.5152e-05 | 5.0339e-05 | -- | Not Tested | -- | ND | 13.79%
| Train B | 42 | -- | ND | -- | ND | -- | 0.1 | -- | 0.1 |  | 2 | 5.4 | ND | 0.0053 | ND | 0.0064282 | ND | 1.3707e-05 | ND | 1.3707e-05 | ND | 4.5539e-05 | ND |  |  | -- | Not Tested |  | ND
| Background | 42 | -- | 0.1 | -- | 0.1 | -- | 0.1 | -- | 0.1 |  | ND | -- | -- | -- | -- | -- | -- | -- | -- | -- | -- | -- | -- |  |  | Not Tested | Not Tested |  | --
Styrene | Train A | 104 | -- | 0.7 | -- | 0.5 | -- | 0.1 | -- | 0.1 | Styrene | 1 | 0.7 | ND | 0.0007 | ND | 0.00085226 | ND | 1.9046e-06 | ND | 1.9046e-06 | ND | 6.3276e-06 | ND | 9.523e-07 | 3.1638e-06 | -- | Not Tested | -- | ND | 33.33%
| Train B | 104 | -- | ND | -- | ND | -- | 0.1 | -- | 0.1 |  | 2 | 0.5 | ND | 0 | ND | 0 | ND | 0 | ND | 0 | ND | 0 | ND |  |  | -- | Not Tested |  | ND
| Background | 104 | -- | ND | -- | 0.5 | -- | 0.1 | -- | 0.1 |  | ND | -- | -- | -- | -- | -- | -- | -- | -- | -- | -- | -- | -- |  |  | Not Tested | Not Tested |  | --
Toluene | Train A | 92 | -- | 16.3 | -- | 50.8 | -- | 0.1 | -- | 0.1 | Toluene | 1 | 16.3 | ND | 0.0044 | ND | 0.005357 | ND | 1.1972e-05 | ND | 1.1972e-05 | ND | 3.9773e-05 | ND | 3.4564e-05 | 0.00011483 | -- | Not Tested | -- | ND | -102.8%
| Train B | 92 | -- | ND | -- | ND | -- | 0.1 | -- | 0.1 |  | 2 | 50.8 | ND | 0.0221 | ND | 0.026804 | ND | 5.7156e-05 | ND | 5.7156e-05 | ND | 0.00018989 | ND |  |  | -- | Not Tested |  | ND
| Background | 92 | -- | 11.9 | -- | 28.7 | -- | 0.1 | -- | 0.1 |  | ND | -- | -- | -- | -- | -- | -- | -- | -- | -- | -- | -- | -- |  |  | Not Tested | Not Tested |  | --
trans-2-Butene | Train A | 56 | -- | 1.1 | -- | 1 | -- | 0.1 | -- | 0.1 | trans-2-Butene | 1 | 1.1 | ND | 0.0011 | ND | 0.0013393 | ND | 2.9929e-06 | ND | 2.9929e-06 | ND | 9.9434e-06 | ND | 2.7896e-06 | 9.2678e-06 | -- | Not Tested | -- | ND | 9.524%
| Train B | 56 | -- | ND | -- | ND | -- | 0.1 | -- | 0.1 |  | 2 | 1 | ND | 0.001 | ND | 0.0012129 | ND | 2.5862e-06 | ND | 2.5862e-06 | ND | 8.5922e-06 | ND |  |  | -- | Not Tested |  | ND
| Background | 56 | -- | ND | -- | ND | -- | 0.1 | -- | 0.1 |  | ND | -- | -- | -- | -- | -- | -- | -- | -- | -- | -- | -- | -- |  |  | Not Tested | Not Tested |  | --
trans-2-Hexene | Train A | 84 | -- | 0.3 | -- | 0.6 | -- | 0.1 | -- | 0.1 | trans-2-Hexene | 1 | 0.3 | ND | 0.0002 | ND | 0.0002435 | ND | 5.4417e-07 | ND | 5.4417e-07 | ND | 1.8079e-06 | ND | 5.3071e-07 | 1.7632e-06 | -- | Not Tested | -- | ND | -66.67%
| Train B | 84 | -- | ND | -- | ND | -- | 0.1 | -- | 0.1 |  | 2 | 0.6 | ND | 0.0002 | ND | 0.00024257 | ND | 5.1725e-07 | ND | 5.1725e-07 | ND | 1.7184e-06 | ND |  |  | -- | Not Tested |  | ND
| Background | 84 | -- | 0.1 | -- | 0.4 | -- | 0.1 | -- | 0.1 |  | ND | -- | -- | -- | -- | -- | -- | -- | -- | -- | -- | -- | -- |  |  | Not Tested | Not Tested |  | --
trans-2-Pentene | Train A | 70 | -- | ND | -- | ND | -- | 0.1 | -- | 0.1 | trans-2-Pentene | 1 | ND | ND | ND | ND | ND | ND | ND | ND | ND | ND | ND | ND | ND | ND | 0.0001 | Not Tested | 0.0001 | ND | ND
| Train B | 70 | -- | ND | -- | ND | -- | 0.1 | -- | 0.1 |  | 2 | ND | ND | ND | ND | ND | ND | ND | ND | ND | ND | ND | ND |  |  | 0.0001 | Not Tested |  | ND
| Background | 70 | -- | 0.1 | -- | 0.1 | -- | 0.1 | -- | 0.1 |  | ND | -- | -- | -- | -- | -- | -- | -- | -- | -- | -- | -- | -- |  |  | Not Tested | Not Tested |  | --
1,1,2,2-Tetrachloroethane | Train A | 168 | ND | ND | ND | ND | 0.1 | 0.69888 | 0.1 | 0.69888 | 1,1,2,2-Tetrachloroethane | 1 | ND | ND | ND | ND | ND | ND | ND | ND | ND | ND | ND | ND | ND | ND | 0.00069888 | Not Tested | 0.00069888 | ND | ND
| Train B | 168 | ND | ND | ND | ND | 0.1 | 0.69888 | 0.1 | 0.69888 |  | 2 | ND | ND | ND | ND | ND | ND | ND | ND | ND | ND | ND | ND |  |  | 0.00069888 | Not Tested |  | ND
| Background | 168 | ND | ND | ND | ND | 0.1 | 0.69888 | 0.1 | 0.69888 |  | ND | -- | -- | -- | -- | -- | -- | -- | -- | -- | -- | -- | -- |  |  | Not Tested | Not Tested |  | --
1,1,2-Trichloro-1,2,2-trifluoroethane | Train A | 188 | 0.11205 | 0.87629 | 0.10198 | 0.79754 | 0.1 | 0.78208 | 0.1 | 0.78208 | 1,1,2-Trichloro-1,2,2-trifluoroethane | 1 | 0.87629 | ND | 0.00039687 | ND | 0.00048319 | ND | 1.0798e-06 | ND | 1.0798e-06 | ND | 3.5875e-06 | ND | 1.0205e-06 | 3.3904e-06 | -- | Not Tested | -- | ND | 9.41%
| Train B | 188 | ND | ND | ND | ND | 0.1 | 0.78208 | 0.1 | 0.78208 |  | 2 | 0.79754 | ND | 0.00037166 | ND | 0.00045077 | ND | 9.612e-07 | ND | 9.612e-07 | ND | 3.1934e-06 | ND |  |  | -- | Not Tested |  | ND
| Background | 188 | 0.061301 | 0.47943 | 0.054455 | 0.42588 | 0.1 | 0.78208 | 0.1 | 0.78208 |  | ND | -- | -- | -- | -- | -- | -- | -- | -- | -- | -- | -- | -- |  |  | Not Tested | Not Tested |  | --
1,1,2-Trichloroethane | Train A | 133 | ND | ND | ND | ND | 0.1 | 0.55328 | 0.1 | 0.55328 | 1,1,2-Trichloroethane | 1 | ND | ND | ND | ND | ND | ND | ND | ND | ND | ND | ND | ND | ND | ND | 0.00055328 | Not Tested | 0.00055328 | ND | ND
| Train B | 133 | ND | ND | ND | ND | 0.1 | 0.55328 | 0.1 | 0.55328 |  | 2 | ND | ND | ND | ND | ND | ND | ND | ND | ND | ND | ND | ND |  |  | 0.00055328 | Not Tested |  | ND
| Background | 133 | ND | ND | ND | ND | 0.1 | 0.55328 | 0.1 | 0.55328 |  | ND | -- | -- | -- | -- | -- | -- | -- | -- | -- | -- | -- | -- |  |  | Not Tested | Not Tested |  | --
1,1-Dichloro-2-propanone | Train A | 126.97 | ND | ND | ND | ND | 0.1 | 0.5282 | 0.1 | 0.5282 | 1,1-Dichloro-2-propanone | 1 | ND | ND | ND | ND | ND | ND | ND | ND | ND | ND | ND | ND | ND | ND | 0.0005282 | Not Tested | 0.0005282 | ND | ND
| Train B | 126.97 | ND | ND | ND | ND | 0.1 | 0.5282 | 0.1 | 0.5282 |  | 2 | ND | ND | ND | ND | ND | ND | ND | ND | ND | ND | ND | ND |  |  | 0.0005282 | Not Tested |  | ND
| Background | 126.97 | ND | ND | ND | ND | 0.1 | 0.5282 | 0.1 | 0.5282 |  | ND | -- | -- | -- | -- | -- | -- | -- | -- | -- | -- | -- | -- |  |  | Not Tested | Not Tested |  | --
1,1-Dichloroethane | Train A | 99 | ND | ND | ND | ND | 0.1 | 0.41184 | 0.1 | 0.41184 | 1,1-Dichloroethane | 1 | ND | ND | ND | ND | ND | ND | ND | ND | ND | ND | ND | ND | ND | ND | 0.00041184 | Not Tested | 0.00041184 | ND | ND
| Train B | 99 | ND | ND | ND | ND | 0.1 | 0.41184 | 0.1 | 0.41184 |  | 2 | ND | ND | ND | ND | ND | ND | ND | ND | ND | ND | ND | ND |  |  | 0.00041184 | Not Tested |  | ND
| Background | 99 | ND | ND | ND | ND | 0.1 | 0.41184 | 0.1 | 0.41184 |  | ND | -- | -- | -- | -- | -- | -- | -- | -- | -- | -- | -- | -- |  |  | Not Tested | Not Tested |  | --
1,2,3-Trichloropropane | Train A | 147 | ND | ND | ND | ND | 0.1 | 0.61152 | 0.1 | 0.61152 | 1,2,3-Trichloropropane | 1 | ND | ND | ND | ND | ND | ND | ND | ND | ND | ND | ND | ND | ND | ND | 0.00061152 | Not Tested | 0.00061152 | ND | ND
| Train B | 147 | ND | ND | ND | ND | 0.1 | 0.61152 | 0.1 | 0.61152 |  | 2 | ND | ND | ND | ND | ND | ND | ND | ND | ND | ND | ND | ND |  |  | 0.00061152 | Not Tested |  | ND
| Background | 147 | ND | ND | ND | ND | 0.1 | 0.61152 | 0.1 | 0.61152 |  | ND | -- | -- | -- | -- | -- | -- | -- | -- | -- | -- | -- | -- |  |  | Not Tested | Not Tested |  | --
1,2,4-Trichlorobenzene | Train A | 181 | ND | ND | ND | ND | 0.1 | 0.75296 | 0.1 | 0.75296 | 1,2,4-Trichlorobenzene | 1 | ND | ND | ND | ND | ND | ND | ND | ND | ND | ND | ND | ND | ND | ND | 0.00075296 | Not Tested | 0.00075296 | ND | ND
| Train B | 181 | ND | ND | ND | ND | 0.1 | 0.75296 | 0.1 | 0.75296 |  | 2 | ND | ND | ND | ND | ND | ND | ND | ND | ND | ND | ND | ND |  |  | 0.00075296 | Not Tested |  | ND
| Background | 181 | ND | ND | ND | ND | 0.1 | 0.75296 | 0.1 | 0.75296 |  | ND | -- | -- | -- | -- | -- | -- | -- | -- | -- | -- | -- | -- |  |  | Not Tested | Not Tested |  | --
1,2,4-Trimethylbenzene | Train A | 120 | 0.42788 | 2.136 | 1.4466 | 7.2216 | 0.1 | 0.4992 | 0.1 | 0.4992 | 1,2,4-Trimethylbenzene | 1 | 2.136 | ND | 0 | ND | 0 | ND | 0 | ND | 0 | ND | 0 | ND | 2.762e-06 | 9.1762e-06 | -- | Not Tested | -- | ND | -108.7%
| Train B | 120 | ND | ND | ND | ND | 0.1 | 0.4992 | 0.1 | 0.4992 |  | 2 | 7.2216 | ND | 0.002136 | ND | 0.0025906 | ND | 5.5241e-06 | ND | 5.5241e-06 | ND | 1.8352e-05 | ND |  |  | -- | Not Tested |  | ND
| Background | 120 | 0.44825 | 2.2377 | 1.0188 | 5.0856 | 0.1 | 0.4992 | 0.1 | 0.4992 |  | ND | -- | -- | -- | -- | -- | -- | -- | -- | -- | -- | -- | -- |  |  | Not Tested | Not Tested |  | --
1,2-Dibromoethane | Train A | 188 | ND | ND | ND | ND | 0.1 | 0.78208 | 0.1 | 0.78208 | 1,2-Dibromoethane | 1 | ND | ND | ND | ND | ND | ND | ND | ND | ND | ND | ND | ND | ND | ND | 0.00078208 | Not Tested | 0.00078208 | ND | ND
| Train B | 188 | ND | ND | ND | ND | 0.1 | 0.78208 | 0.1 | 0.78208 |  | 2 | ND | ND | ND | ND | ND | ND | ND | ND | ND | ND | ND | ND |  |  | 0.00078208 | Not Tested |  | ND
| Background | 188 | ND | ND | ND | ND | 0.1 | 0.78208 | 0.1 | 0.78208 |  | ND | -- | -- | -- | -- | -- | -- | -- | -- | -- | -- | -- | -- |  |  | Not Tested | Not Tested |  | --
1,2-Dichloro-2-methylpropane | Train A | 127 | ND | ND | ND | ND | 0.1 | 0.52832 | 0.1 | 0.52832 | 1,2-Dichloro-2-methylpropane | 1 | ND | ND | ND | ND | ND | ND | ND | ND | ND | ND | ND | ND | ND | ND | 0.00052832 | Not Tested | 0.00052832 | ND | ND
| Train B | 127 | ND | ND | ND | ND | 0.1 | 0.52832 | 0.1 | 0.52832 |  | 2 | ND | ND | ND | ND | ND | ND | ND | ND | ND | ND | ND | ND |  |  | 0.00052832 | Not Tested |  | ND
| Background | 127 | ND | ND | ND | ND | 0.1 | 0.52832 | 0.1 | 0.52832 |  | ND | -- | -- | -- | -- | -- | -- | -- | -- | -- | -- | -- | -- |  |  | Not Tested | Not Tested |  | --
1,2-Dichloro-3-methylbenzene | Train A | 161 | ND | ND | ND | ND | 0.1 | 0.66976 | 0.1 | 0.66976 | 1,2-Dichloro-3-methylbenzene | 1 | ND | ND | ND | ND | ND | ND | ND | ND | ND | ND | ND | ND | ND | ND | 0.00066976 | Not Tested | 0.00066976 | ND | ND
| Train B | 161 | ND | ND | ND | ND | 0.1 | 0.66976 | 0.1 | 0.66976 |  | 2 | ND | ND | ND | ND | ND | ND | ND | ND | ND | ND | ND | ND |  |  | 0.00066976 | Not Tested |  | ND
| Background | 161 | ND | ND | ND | ND | 0.1 | 0.66976 | 0.1 | 0.66976 |  | ND | -- | -- | -- | -- | -- | -- | -- | -- | -- | -- | -- | -- |  |  | Not Tested | Not Tested |  | --
1,2-Dichlorobutane | Train A | 127 | ND | ND | ND | ND | 0.1 | 0.52832 | 0.1 | 0.52832 | 1,2-Dichlorobutane | 1 | ND | ND | ND | ND | ND | ND | ND | ND | ND | ND | ND | ND | ND | ND | 0.00052832 | Not Tested | 0.00052832 | ND | ND
| Train B | 127 | ND | ND | ND | ND | 0.1 | 0.52832 | 0.1 | 0.52832 |  | 2 | ND | ND | ND | ND | ND | ND | ND | ND | ND | ND | ND | ND |  |  | 0.00052832 | Not Tested |  | ND
| Background | 127 | ND | ND | ND | ND | 0.1 | 0.52832 | 0.1 | 0.52832 |  | ND | -- | -- | -- | -- | -- | -- | -- | -- | -- | -- | -- | -- |  |  | Not Tested | Not Tested |  | --
1,2-Dichloroethane | Train A | 99 | ND | ND | ND | ND | 0.1 | 0.41184 | 0.1 | 0.41184 | 1,2-Dichloroethane | 1 | ND | ND | ND | ND | ND | ND | ND | ND | ND | ND | ND | ND | ND | ND | 0.00041184 | Not Tested | 0.00041184 | ND | ND
| Train B | 99 | ND | ND | ND | ND | 0.1 | 0.41184 | 0.1 | 0.41184 |  | 2 | ND | ND | ND | ND | ND | ND | ND | ND | ND | ND | ND | ND |  |  | 0.00041184 | Not Tested |  | ND
| Background | 99 | ND | ND | ND | ND | 0.1 | 0.41184 | 0.1 | 0.41184 |  | ND | -- | -- | -- | -- | -- | -- | -- | -- | -- | -- | -- | -- |  |  | Not Tested | Not Tested |  | --
1,2-Dichloroethene | Train A | 97 | ND | ND | ND | ND | 0.1 | 0.40352 | 0.1 | 0.40352 | 1,2-Dichloroethene | 1 | ND | ND | ND | ND | ND | ND | ND | ND | ND | ND | ND | ND | ND | ND | 0.00040352 | Not Tested | 0.00040352 | ND | ND
| Train B | 97 | ND | ND | ND | ND | 0.1 | 0.40352 | 0.1 | 0.40352 |  | 2 | ND | ND | ND | ND | ND | ND | ND | ND | ND | ND | ND | ND |  |  | 0.00040352 | Not Tested |  | ND
| Background | 97 | ND | ND | ND | ND | 0.1 | 0.40352 | 0.1 | 0.40352 |  | ND | -- | -- | -- | -- | -- | -- | -- | -- | -- | -- | -- | -- |  |  | Not Tested | Not Tested |  | --
1,2-Dichloropropane | Train A | 113 | ND | ND | ND | ND | 0.1 | 0.47008 | 0.1 | 0.47008 | 1,2-Dichloropropane | 1 | ND | ND | ND | ND | ND | ND | ND | ND | ND | ND | ND | ND | ND | ND | 0.00047008 | Not Tested | 0.00047008 | ND | ND
| Train B | 113 | ND | ND | ND | ND | 0.1 | 0.47008 | 0.1 | 0.47008 |  | 2 | ND | ND | ND | ND | ND | ND | ND | ND | ND | ND | ND | ND |  |  | 0.00047008 | Not Tested |  | ND
| Background | 113 | ND | ND | ND | ND | 0.1 | 0.47008 | 0.1 | 0.47008 |  | ND | -- | -- | -- | -- | -- | -- | -- | -- | -- | -- | -- | -- |  |  | Not Tested | Not Tested |  | --
1,3,5-Trimethylbenzene | Train A | 120 | 0.14263 | 0.71198 | 0.44825 | 2.2377 | 0.1 | 0.4992 | 0.1 | 0.4992 | 1,3,5-Trimethylbenzene | 1 | 0.71198 | ND | 0 | ND | 0 | ND | 0 | ND | 0 | ND | 0 | ND | 7.8916e-07 | 2.6218e-06 | -- | Not Tested | -- | ND | -103.4%
| Train B | 120 | ND | ND | ND | ND | 0.1 | 0.4992 | 0.1 | 0.4992 |  | 2 | 2.2377 | ND | 0.00061027 | ND | 0.00074018 | ND | 1.5783e-06 | ND | 1.5783e-06 | ND | 5.2436e-06 | ND |  |  | -- | Not Tested |  | ND
| Background | 120 | 0.14263 | 0.71198 | 0.326 | 1.6274 | 0.1 | 0.4992 | 0.1 | 0.4992 |  | ND | -- | -- | -- | -- | -- | -- | -- | -- | -- | -- | -- | -- |  |  | Not Tested | Not Tested |  | --
1,3-Butadiene | Train A | 54 | 0.45278 | 1.0171 | 0.36222 | 0.8137 | 0.1 | 0.22464 | 0.1 | 0.22464 | 1,3-Butadiene | 1 | 1.0171 | ND | 0.0010171 | ND | 0.0012384 | ND | 2.7674e-06 | ND | 2.7674e-06 | ND | 9.1942e-06 | ND | 2.4359e-06 | 8.0928e-06 | -- | Not Tested | -- | ND | 22.22%
| Train B | 54 | ND | ND | ND | ND | 0.1 | 0.22464 | 0.1 | 0.22464 |  | 2 | 0.8137 | ND | 0.0008137 | ND | 0.0009869 | ND | 2.1044e-06 | ND | 2.1044e-06 | ND | 6.9914e-06 | ND |  |  | -- | Not Tested |  | ND
| Background | 54 | ND | ND | ND | ND | 0.1 | 0.22464 | 0.1 | 0.22464 |  | ND | -- | -- | -- | -- | -- | -- | -- | -- | -- | -- | -- | -- |  |  | Not Tested | Not Tested |  | --
1-Acetoxyacetone | Train A | 116 | ND | ND | ND | ND | 0.1 | 0.48256 | 0.1 | 0.48256 | 1-Acetoxyacetone | 1 | ND | ND | ND | ND | ND | ND | ND | ND | ND | ND | ND | ND | ND | ND | 0.00048256 | Not Tested | 0.00048256 | ND | ND
| Train B | 116 | ND | ND | ND | ND | 0.1 | 0.48256 | 0.1 | 0.48256 |  | 2 | ND | ND | ND | ND | ND | ND | ND | ND | ND | ND | ND | ND |  |  | 0.00048256 | Not Tested |  | ND
| Background | 116 | ND | ND | ND | ND | 0.1 | 0.48256 | 0.1 | 0.48256 |  | ND | -- | -- | -- | -- | -- | -- | -- | -- | -- | -- | -- | -- |  |  | Not Tested | Not Tested |  | --
1-Bromo-2-chloroethane | Train A | 143 | ND | ND | ND | ND | 0.1 | 0.59488 | 0.1 | 0.59488 | 1-Bromo-2-chloroethane | 1 | ND | ND | ND | ND | ND | ND | ND | ND | ND | ND | ND | ND | ND | ND | 0.00059488 | Not Tested | 0.00059488 | ND | ND
| Train B | 143 | ND | ND | ND | ND | 0.1 | 0.59488 | 0.1 | 0.59488 |  | 2 | ND | ND | ND | ND | ND | ND | ND | ND | ND | ND | ND | ND |  |  | 0.00059488 | Not Tested |  | ND
| Background | 143 | ND | ND | ND | ND | 0.1 | 0.59488 | 0.1 | 0.59488 |  | ND | -- | -- | -- | -- | -- | -- | -- | -- | -- | -- | -- | -- |  |  | Not Tested | Not Tested |  | --
1-Butanol | Train A | 74 | ND | ND | ND | ND | 0.1 | 0.30784 | 0.1 | 0.30784 | 1-Butanol | 1 | ND | ND | ND | ND | ND | ND | ND | ND | ND | ND | ND | ND | ND | ND | 0.00030784 | Not Tested | 0.00030784 | ND | ND
| Train B | 74 | ND | ND | ND | ND | 0.1 | 0.30784 | 0.1 | 0.30784 |  | 2 | ND | ND | ND | ND | ND | ND | ND | ND | ND | ND | ND | ND |  |  | 0.00030784 | Not Tested |  | ND
| Background | 74 | ND | ND | ND | ND | 0.1 | 0.30784 | 0.1 | 0.30784 |  | ND | -- | -- | -- | -- | -- | -- | -- | -- | -- | -- | -- | -- |  |  | Not Tested | Not Tested |  | --
1-Chloro-2-methylbenzene | Train A | 126.6 | ND | ND | ND | ND | 0.1 | 0.52666 | 0.1 | 0.52666 | 1-Chloro-2-methylbenzene | 1 | ND | ND | ND | ND | ND | ND | ND | ND | ND | ND | ND | ND | ND | ND | 0.00052666 | Not Tested | 0.00052666 | ND | ND
| Train B | 126.6 | ND | ND | ND | ND | 0.1 | 0.52666 | 0.1 | 0.52666 |  | 2 | ND | ND | ND | ND | ND | ND | ND | ND | ND | ND | ND | ND |  |  | 0.00052666 | Not Tested |  | ND
| Background | 126.6 | ND | ND | ND | ND | 0.1 | 0.52666 | 0.1 | 0.52666 |  | ND | -- | -- | -- | -- | -- | -- | -- | -- | -- | -- | -- | -- |  |  | Not Tested | Not Tested |  | --
1-Chloro-3-methylbenzene | Train A | 126.6 | ND | ND | ND | ND | 0.1 | 0.52666 | 0.1 | 0.52666 | 1-Chloro-3-methylbenzene | 1 | ND | ND | ND | ND | ND | ND | ND | ND | ND | ND | ND | ND | ND | ND | 0.00052666 | Not Tested | 0.00052666 | ND | ND
| Train B | 126.6 | ND | ND | ND | ND | 0.1 | 0.52666 | 0.1 | 0.52666 |  | 2 | ND | ND | ND | ND | ND | ND | ND | ND | ND | ND | ND | ND |  |  | 0.00052666 | Not Tested |  | ND
| Background | 126.6 | ND | ND | ND | ND | 0.1 | 0.52666 | 0.1 | 0.52666 |  | ND | -- | -- | -- | -- | -- | -- | -- | -- | -- | -- | -- | -- |  |  | Not Tested | Not Tested |  | --
1-Chloro-4-ethylbenzene | Train A | 140.6 | ND | ND | ND | ND | 0.1 | 0.5849 | 0.1 | 0.5849 | 1-Chloro-4-ethylbenzene | 1 | ND | ND | ND | ND | ND | ND | ND | ND | ND | ND | ND | ND | ND | ND | 0.0005849 | Not Tested | 0.0005849 | ND | ND
| Train B | 140.6 | ND | ND | ND | ND | 0.1 | 0.5849 | 0.1 | 0.5849 |  | 2 | ND | ND | ND | ND | ND | ND | ND | ND | ND | ND | ND | ND |  |  | 0.0005849 | Not Tested |  | ND
| Background | 140.6 | ND | ND | ND | ND | 0.1 | 0.5849 | 0.1 | 0.5849 |  | ND | -- | -- | -- | -- | -- | -- | -- | -- | -- | -- | -- | -- |  |  | Not Tested | Not Tested |  | --
1-Chlorobutane | Train A | 92.57 | ND | ND | ND | ND | 0.1 | 0.38509 | 0.1 | 0.38509 | 1-Chlorobutane | 1 | ND | ND | ND | ND | ND | ND | ND | ND | ND | ND | ND | ND | ND | ND | 0.00038509 | Not Tested | 0.00038509 | ND | ND
| Train B | 92.57 | ND | ND | ND | ND | 0.1 | 0.38509 | 0.1 | 0.38509 |  | 2 | ND | ND | ND | ND | ND | ND | ND | ND | ND | ND | ND | ND |  |  | 0.00038509 | Not Tested |  | ND
| Background | 92.57 | ND | ND | ND | ND | 0.1 | 0.38509 | 0.1 | 0.38509 |  | ND | -- | -- | -- | -- | -- | -- | -- | -- | -- | -- | -- | -- |  |  | Not Tested | Not Tested |  | --
1-Methylnaphthalene | Train A | 142 | ND | ND | ND | ND | 0.1 | 0.59072 | 0.1 | 0.59072 | 1-Methylnaphthalene | 1 | ND | ND | ND | ND | ND | ND | ND | ND | ND | ND | ND | ND | ND | ND | 0.00059072 | Not Tested | 0.00059072 | ND | ND
| Train B | 142 | ND | ND | ND | ND | 0.1 | 0.59072 | 0.1 | 0.59072 |  | 2 | ND | ND | ND | ND | ND | ND | ND | ND | ND | ND | ND | ND |  |  | 0.00059072 | Not Tested |  | ND
| Background | 142 | ND | ND | ND | ND | 0.1 | 0.59072 | 0.1 | 0.59072 |  | ND | -- | -- | -- | -- | -- | -- | -- | -- | -- | -- | -- | -- |  |  | Not Tested | Not Tested |  | --
1-Penten-3-one | Train A | 84 | ND | ND | ND | ND | 0.1 | 0.34944 | 0.1 | 0.34944 | 1-Penten-3-one | 1 | ND | ND | ND | ND | ND | ND | ND | ND | ND | ND | ND | ND | ND | ND | 0.00034944 | Not Tested | 0.00034944 | ND | ND
| Train B | 84 | ND | ND | ND | ND | 0.1 | 0.34944 | 0.1 | 0.34944 |  | 2 | ND | ND | ND | ND | ND | ND | ND | ND | ND | ND | ND | ND |  |  | 0.00034944 | Not Tested |  | ND
| Background | 84 | ND | ND | ND | ND | 0.1 | 0.34944 | 0.1 | 0.34944 |  | ND | -- | -- | -- | -- | -- | -- | -- | -- | -- | -- | -- | -- |  |  | Not Tested | Not Tested |  | --
2,3-Butanedione | Train A | 86 | ND | ND | ND | ND | 0.1 | 0.35776 | 0.1 | 0.35776 | 2,3-Butanedione | 1 | ND | ND | ND | ND | ND | ND | ND | ND | ND | ND | ND | ND | ND | ND | 0.00035776 | Not Tested | 0.00035776 | ND | ND
| Train B | 86 | ND | ND | ND | ND | 0.1 | 0.35776 | 0.1 | 0.35776 |  | 2 | ND | ND | ND | ND | ND | ND | ND | ND | ND | ND | ND | ND |  |  | 0.00035776 | Not Tested |  | ND
| Background | 86 | ND | ND | ND | ND | 0.1 | 0.35776 | 0.1 | 0.35776 |  | ND | -- | -- | -- | -- | -- | -- | -- | -- | -- | -- | -- | -- |  |  | Not Tested | Not Tested |  | --
2,3-Pentanedione | Train A | 100 | ND | ND | ND | ND | 0.1 | 0.416 | 0.1 | 0.416 | 2,3-Pentanedione | 1 | ND | ND | ND | ND | ND | ND | ND | ND | ND | ND | ND | ND | ND | ND | 0.000416 | Not Tested | 0.000416 | ND | ND
| Train B | 100 | ND | ND | ND | ND | 0.1 | 0.416 | 0.1 | 0.416 |  | 2 | ND | ND | ND | ND | ND | ND | ND | ND | ND | ND | ND | ND |  |  | 0.000416 | Not Tested |  | ND
| Background | 100 | ND | ND | ND | ND | 0.1 | 0.416 | 0.1 | 0.416 |  | ND | -- | -- | -- | -- | -- | -- | -- | -- | -- | -- | -- | -- |  |  | Not Tested | Not Tested |  | --
2,5-Dimethylfuran | Train A | 96 | ND | ND | ND | ND | 0.1 | 0.39936 | 0.1 | 0.39936 | 2,5-Dimethylfuran | 1 | ND | ND | ND | ND | ND | ND | ND | ND | ND | ND | ND | ND | ND | ND | 0.00039936 | Not Tested | 0.00039936 | ND | ND
| Train B | 96 | ND | ND | ND | ND | 0.1 | 0.39936 | 0.1 | 0.39936 |  | 2 | ND | ND | ND | ND | ND | ND | ND | ND | ND | ND | ND | ND |  |  | 0.00039936 | Not Tested |  | ND
| Background | 96 | ND | ND | ND | ND | 0.1 | 0.39936 | 0.1 | 0.39936 |  | ND | -- | -- | -- | -- | -- | -- | -- | -- | -- | -- | -- | -- |  |  | Not Tested | Not Tested |  | --
2-Bromo-1-chloropropane | Train A | 157 | ND | ND | ND | ND | 0.1 | 0.65312 | 0.1 | 0.65312 | 2-Bromo-1-chloropropane | 1 | ND | ND | ND | ND | ND | ND | ND | ND | ND | ND | ND | ND | ND | ND | 0.00065312 | Not Tested | 0.00065312 | ND | ND
| Train B | 157 | ND | ND | ND | ND | 0.1 | 0.65312 | 0.1 | 0.65312 |  | 2 | ND | ND | ND | ND | ND | ND | ND | ND | ND | ND | ND | ND |  |  | 0.00065312 | Not Tested |  | ND
| Background | 157 | ND | ND | ND | ND | 0.1 | 0.65312 | 0.1 | 0.65312 |  | ND | -- | -- | -- | -- | -- | -- | -- | -- | -- | -- | -- | -- |  |  | Not Tested | Not Tested |  | --
2-Butanone | Train A | 72 | ND | ND | 0.07071 | 0.21179 | 0.1 | 0.29952 | 0.1 | 0.29952 | 2-Butanone | 1 | 0.14976 | ND | 0.00014976 | ND | 0.00018233 | ND | 4.0748e-07 | ND | 4.0748e-07 | ND | 1.3537e-06 | ND | 4.7761e-07 | 1.5867e-06 | -- | Not Tested | -- | ND | -34.31%
| Train B | 72 | ND | ND | ND | ND | 0.1 | 0.29952 | 0.1 | 0.29952 |  | 2 | 0.21179 | ND | 0.00021179 | ND | 0.00025687 | ND | 5.4774e-07 | ND | 5.4774e-07 | ND | 1.8197e-06 | ND |  |  | -- | Not Tested |  | ND
| Background | 72 | ND | ND | ND | ND | 0.1 | 0.29952 | 0.1 | 0.29952 |  | ND | -- | -- | -- | -- | -- | -- | -- | -- | -- | -- | -- | -- |  |  | Not Tested | Not Tested |  | --
2-Cyclopenten-1-one | Train A | 82 | ND | ND | ND | ND | 0.1 | 0.34112 | 0.1 | 0.34112 | 2-Cyclopenten-1-one | 1 | ND | ND | ND | ND | ND | ND | ND | ND | ND | ND | ND | ND | ND | ND | 0.00034112 | Not Tested | 0.00034112 | ND | ND
| Train B | 82 | ND | ND | ND | ND | 0.1 | 0.34112 | 0.1 | 0.34112 |  | 2 | ND | ND | ND | ND | ND | ND | ND | ND | ND | ND | ND | ND |  |  | 0.00034112 | Not Tested |  | ND
| Background | 82 | ND | ND | ND | ND | 0.1 | 0.34112 | 0.1 | 0.34112 |  | ND | -- | -- | -- | -- | -- | -- | -- | -- | -- | -- | -- | -- |  |  | Not Tested | Not Tested |  | --
2-Furaldehyde | Train A | 96 | ND | ND | ND | ND | 0.1 | 0.39936 | 0.1 | 0.39936 | 2-Furaldehyde | 1 | ND | ND | ND | ND | ND | ND | ND | ND | ND | ND | ND | ND | ND | ND | 0.00039936 | Not Tested | 0.00039936 | ND | ND
| Train B | 96 | ND | ND | ND | ND | 0.1 | 0.39936 | 0.1 | 0.39936 |  | 2 | ND | ND | ND | ND | ND | ND | ND | ND | ND | ND | ND | ND |  |  | 0.00039936 | Not Tested |  | ND
| Background | 96 | ND | ND | ND | ND | 0.1 | 0.39936 | 0.1 | 0.39936 |  | ND | -- | -- | -- | -- | -- | -- | -- | -- | -- | -- | -- | -- |  |  | Not Tested | Not Tested |  | --
2-Heptanone | Train A | 114 | ND | ND | ND | ND | 0.1 | 0.47424 | 0.1 | 0.47424 | 2-Heptanone | 1 | ND | ND | ND | ND | ND | ND | ND | ND | ND | ND | ND | ND | ND | ND | 0.00047424 | Not Tested | 0.00047424 | ND | ND
| Train B | 114 | ND | ND | ND | ND | 0.1 | 0.47424 | 0.1 | 0.47424 |  | 2 | ND | ND | ND | ND | ND | ND | ND | ND | ND | ND | ND | ND |  |  | 0.00047424 | Not Tested |  | ND
| Background | 114 | ND | ND | ND | ND | 0.1 | 0.47424 | 0.1 | 0.47424 |  | ND | -- | -- | -- | -- | -- | -- | -- | -- | -- | -- | -- | -- |  |  | Not Tested | Not Tested |  | --
2-Hexanone | Train A | 100 | ND | ND | ND | ND | 0.1 | 0.416 | 0.1 | 0.416 | 2-Hexanone | 1 | ND | ND | ND | ND | ND | ND | ND | ND | ND | ND | ND | ND | ND | ND | 0.000416 | Not Tested | 0.000416 | ND | ND
| Train B | 100 | ND | ND | ND | ND | 0.1 | 0.416 | 0.1 | 0.416 |  | 2 | ND | ND | ND | ND | ND | ND | ND | ND | ND | ND | ND | ND |  |  | 0.000416 | Not Tested |  | ND
| Background | 100 | ND | ND | ND | ND | 0.1 | 0.416 | 0.1 | 0.416 |  | ND | -- | -- | -- | -- | -- | -- | -- | -- | -- | -- | -- | -- |  |  | Not Tested | Not Tested |  | --
2-Methylfuran | Train A | 82 | ND | ND | ND | ND | 0.1 | 0.34112 | 0.1 | 0.34112 | 2-Methylfuran | 1 | ND | ND | ND | ND | ND | ND | ND | ND | ND | ND | ND | ND | ND | ND | 0.00034112 | Not Tested | 0.00034112 | ND | ND
| Train B | 82 | ND | ND | ND | ND | 0.1 | 0.34112 | 0.1 | 0.34112 |  | 2 | ND | ND | ND | ND | ND | ND | ND | ND | ND | ND | ND | ND |  |  | 0.00034112 | Not Tested |  | ND
| Background | 82 | ND | ND | ND | ND | 0.1 | 0.34112 | 0.1 | 0.34112 |  | ND | -- | -- | -- | -- | -- | -- | -- | -- | -- | -- | -- | -- |  |  | Not Tested | Not Tested |  | --
2-Methylnaphthalene | Train A | 142 | ND | ND | 0.074398 | 0.43948 | 0.1 | 0.59072 | 0.1 | 0.59072 | 2-Methylnaphthalene | 1 | 0.29536 | ND | 0.00029536 | ND | 0.0003596 | ND | 8.0363e-07 | ND | 8.0363e-07 | ND | 2.6699e-06 | ND | 9.7012e-07 | 3.223e-06 | -- | Not Tested | -- | ND | -39.23%
| Train B | 142 | ND | ND | ND | ND | 0.1 | 0.59072 | 0.1 | 0.59072 |  | 2 | 0.43948 | ND | 0.00043948 | ND | 0.00053303 | ND | 1.1366e-06 | ND | 1.1366e-06 | ND | 3.7761e-06 | ND |  |  | -- | Not Tested |  | ND
| Background | 142 | ND | ND | ND | ND | 0.1 | 0.59072 | 0.1 | 0.59072 |  | ND | -- | -- | -- | -- | -- | -- | -- | -- | -- | -- | -- | -- |  |  | Not Tested | Not Tested |  | --
2-Methylthiophene | Train A | 98 | ND | ND | ND | ND | 0.1 | 0.40768 | 0.1 | 0.40768 | 2-Methylthiophene | 1 | ND | ND | ND | ND | ND | ND | ND | ND | ND | ND | ND | ND | ND | ND | 0.00040768 | Not Tested | 0.00040768 | ND | ND
| Train B | 98 | ND | ND | ND | ND | 0.1 | 0.40768 | 0.1 | 0.40768 |  | 2 | ND | ND | ND | ND | ND | ND | ND | ND | ND | ND | ND | ND |  |  | 0.00040768 | Not Tested |  | ND
| Background | 98 | ND | ND | ND | ND | 0.1 | 0.40768 | 0.1 | 0.40768 |  | ND | -- | -- | -- | -- | -- | -- | -- | -- | -- | -- | -- | -- |  |  | Not Tested | Not Tested |  | --
2-Nonanone | Train A | 142 | ND | ND | ND | ND | 0.1 | 0.59072 | 0.1 | 0.59072 | 2-Nonanone | 1 | ND | ND | ND | ND | ND | ND | ND | ND | ND | ND | ND | ND | ND | ND | 0.00059072 | Not Tested | 0.00059072 | ND | ND
| Train B | 142 | ND | ND | ND | ND | 0.1 | 0.59072 | 0.1 | 0.59072 |  | 2 | ND | ND | ND | ND | ND | ND | ND | ND | ND | ND | ND | ND |  |  | 0.00059072 | Not Tested |  | ND
| Background | 142 | ND | ND | ND | ND | 0.1 | 0.59072 | 0.1 | 0.59072 |  | ND | -- | -- | -- | -- | -- | -- | -- | -- | -- | -- | -- | -- |  |  | Not Tested | Not Tested |  | --
2-Pentanone | Train A | 86 | ND | ND | ND | ND | 0.1 | 0.35776 | 0.1 | 0.35776 | 2-Pentanone | 1 | ND | ND | ND | ND | ND | ND | ND | ND | ND | ND | ND | ND | ND | ND | 0.00035776 | Not Tested | 0.00035776 | ND | ND
| Train B | 86 | ND | ND | ND | ND | 0.1 | 0.35776 | 0.1 | 0.35776 |  | 2 | ND | ND | ND | ND | ND | ND | ND | ND | ND | ND | ND | ND |  |  | 0.00035776 | Not Tested |  | ND
| Background | 86 | ND | ND | ND | ND | 0.1 | 0.35776 | 0.1 | 0.35776 |  | ND | -- | -- | -- | -- | -- | -- | -- | -- | -- | -- | -- | -- |  |  | Not Tested | Not Tested |  | --
2-Propanol | Train A | 60 | ND | ND | ND | ND | 0.1 | 0.2496 | 0.1 | 0.2496 | 2-Propanol | 1 | ND | ND | ND | ND | ND | ND | ND | ND | ND | ND | ND | ND | ND | ND | 0.0002496 | Not Tested | 0.0002496 | ND | ND
| Train B | 60 | ND | ND | ND | ND | 0.1 | 0.2496 | 0.1 | 0.2496 |  | 2 | ND | ND | ND | ND | ND | ND | ND | ND | ND | ND | ND | ND |  |  | 0.0002496 | Not Tested |  | ND
| Background | 60 | ND | ND | ND | ND | 0.1 | 0.2496 | 0.1 | 0.2496 |  | ND | -- | -- | -- | -- | -- | -- | -- | -- | -- | -- | -- | -- |  |  | Not Tested | Not Tested |  | --
2-Thiophenecarboxaldehyde | Train A | 112 | ND | ND | ND | ND | 0.1 | 0.46592 | 0.1 | 0.46592 | 2-Thiophenecarboxaldehyde | 1 | ND | ND | ND | ND | ND | ND | ND | ND | ND | ND | ND | ND | ND | ND | 0.00046592 | Not Tested | 0.00046592 | ND | ND
| Train B | 112 | ND | ND | ND | ND | 0.1 | 0.46592 | 0.1 | 0.46592 |  | 2 | ND | ND | ND | ND | ND | ND | ND | ND | ND | ND | ND | ND |  |  | 0.00046592 | Not Tested |  | ND
| Background | 112 | ND | ND | ND | ND | 0.1 | 0.46592 | 0.1 | 0.46592 |  | ND | -- | -- | -- | -- | -- | -- | -- | -- | -- | -- | -- | -- |  |  | Not Tested | Not Tested |  | --
3-Furaldehyde | Train A | 96 | ND | ND | ND | ND | 0.1 | 0.39936 | 0.1 | 0.39936 | 3-Furaldehyde | 1 | ND | ND | ND | ND | ND | ND | ND | ND | ND | ND | ND | ND | ND | ND | 0.00039936 | Not Tested | 0.00039936 | ND | ND
| Train B | 96 | ND | ND | ND | ND | 0.1 | 0.39936 | 0.1 | 0.39936 |  | 2 | ND | ND | ND | ND | ND | ND | ND | ND | ND | ND | ND | ND |  |  | 0.00039936 | Not Tested |  | ND
| Background | 96 | ND | ND | ND | ND | 0.1 | 0.39936 | 0.1 | 0.39936 |  | ND | -- | -- | -- | -- | -- | -- | -- | -- | -- | -- | -- | -- |  |  | Not Tested | Not Tested |  | --
3-Methyl-2-butanone | Train A | 86 | ND | ND | ND | ND | 0.1 | 0.35776 | 0.1 | 0.35776 | 3-Methyl-2-butanone | 1 | ND | ND | ND | ND | ND | ND | ND | ND | ND | ND | ND | ND | ND | ND | 0.00035776 | Not Tested | 0.00035776 | ND | ND
| Train B | 86 | ND | ND | ND | ND | 0.1 | 0.35776 | 0.1 | 0.35776 |  | 2 | ND | ND | ND | ND | ND | ND | ND | ND | ND | ND | ND | ND |  |  | 0.00035776 | Not Tested |  | ND
| Background | 86 | ND | ND | ND | ND | 0.1 | 0.35776 | 0.1 | 0.35776 |  | ND | -- | -- | -- | -- | -- | -- | -- | -- | -- | -- | -- | -- |  |  | Not Tested | Not Tested |  | --
3-Methylfuran | Train A | 82 | ND | ND | ND | ND | 0.1 | 0.34112 | 0.1 | 0.34112 | 3-Methylfuran | 1 | ND | ND | ND | ND | ND | ND | ND | ND | ND | ND | ND | ND | ND | ND | 0.00034112 | Not Tested | 0.00034112 | ND | ND
| Train B | 82 | ND | ND | ND | ND | 0.1 | 0.34112 | 0.1 | 0.34112 |  | 2 | ND | ND | ND | ND | ND | ND | ND | ND | ND | ND | ND | ND |  |  | 0.00034112 | Not Tested |  | ND
| Background | 82 | ND | ND | ND | ND | 0.1 | 0.34112 | 0.1 | 0.34112 |  | ND | -- | -- | -- | -- | -- | -- | -- | -- | -- | -- | -- | -- |  |  | Not Tested | Not Tested |  | --
3-Methylthiophene | Train A | 98 | ND | ND | ND | ND | 0.1 | 0.40768 | 0.1 | 0.40768 | 3-Methylthiophene | 1 | ND | ND | ND | ND | ND | ND | ND | ND | ND | ND | ND | ND | ND | ND | 0.00040768 | Not Tested | 0.00040768 | ND | ND
| Train B | 98 | ND | ND | ND | ND | 0.1 | 0.40768 | 0.1 | 0.40768 |  | 2 | ND | ND | ND | ND | ND | ND | ND | ND | ND | ND | ND | ND |  |  | 0.00040768 | Not Tested |  | ND
| Background | 98 | ND | ND | ND | ND | 0.1 | 0.40768 | 0.1 | 0.40768 |  | ND | -- | -- | -- | -- | -- | -- | -- | -- | -- | -- | -- | -- |  |  | Not Tested | Not Tested |  | --
3-Pentanone | Train A | 86 | ND | ND | ND | ND | 0.1 | 0.35776 | 0.1 | 0.35776 | 3-Pentanone | 1 | ND | ND | ND | ND | ND | ND | ND | ND | ND | ND | ND | ND | ND | ND | 0.00035776 | Not Tested | 0.00035776 | ND | ND
| Train B | 86 | ND | ND | ND | ND | 0.1 | 0.35776 | 0.1 | 0.35776 |  | 2 | ND | ND | ND | ND | ND | ND | ND | ND | ND | ND | ND | ND |  |  | 0.00035776 | Not Tested |  | ND
| Background | 86 | ND | ND | ND | ND | 0.1 | 0.35776 | 0.1 | 0.35776 |  | ND | -- | -- | -- | -- | -- | -- | -- | -- | -- | -- | -- | -- |  |  | Not Tested | Not Tested |  | --
4-Methyl-2-pentanone | Train A | 100 | ND | ND | ND | ND | 0.1 | 0.416 | 0.1 | 0.416 | 4-Methyl-2-pentanone | 1 | ND | ND | ND | ND | ND | ND | ND | ND | ND | ND | ND | ND | ND | ND | 0.000416 | Not Tested | 0.000416 | ND | ND
| Train B | 100 | ND | ND | ND | ND | 0.1 | 0.416 | 0.1 | 0.416 |  | 2 | ND | ND | ND | ND | ND | ND | ND | ND | ND | ND | ND | ND |  |  | 0.000416 | Not Tested |  | ND
| Background | 100 | ND | ND | ND | ND | 0.1 | 0.416 | 0.1 | 0.416 |  | ND | -- | -- | -- | -- | -- | -- | -- | -- | -- | -- | -- | -- |  |  | Not Tested | Not Tested |  | --
4-Methylbenzonitrile | Train A | 117 | ND | ND | ND | ND | 0.1 | 0.48672 | 0.1 | 0.48672 | 4-Methylbenzonitrile | 1 | ND | ND | ND | ND | ND | ND | ND | ND | ND | ND | ND | ND | ND | ND | 0.00048672 | Not Tested | 0.00048672 | ND | ND
| Train B | 117 | ND | ND | ND | ND | 0.1 | 0.48672 | 0.1 | 0.48672 |  | 2 | ND | ND | ND | ND | ND | ND | ND | ND | ND | ND | ND | ND |  |  | 0.00048672 | Not Tested |  | ND
| Background | 117 | ND | ND | ND | ND | 0.1 | 0.48672 | 0.1 | 0.48672 |  | ND | -- | -- | -- | -- | -- | -- | -- | -- | -- | -- | -- | -- |  |  | Not Tested | Not Tested |  | --
5-Methyl-2-furaldehyde | Train A | 110 | ND | ND | ND | ND | 0.1 | 0.4576 | 0.1 | 0.4576 | 5-Methyl-2-furaldehyde | 1 | ND | ND | ND | ND | ND | ND | ND | ND | ND | ND | ND | ND | ND | ND | 0.0004576 | Not Tested | 0.0004576 | ND | ND
| Train B | 110 | ND | ND | ND | ND | 0.1 | 0.4576 | 0.1 | 0.4576 |  | 2 | ND | ND | ND | ND | ND | ND | ND | ND | ND | ND | ND | ND |  |  | 0.0004576 | Not Tested |  | ND
| Background | 110 | ND | ND | ND | ND | 0.1 | 0.4576 | 0.1 | 0.4576 |  | ND | -- | -- | -- | -- | -- | -- | -- | -- | -- | -- | -- | -- |  |  | Not Tested | Not Tested |  | --
Acetaldehyde | Train A | 44 | ND | ND | ND | ND | 0.1 | 0.18304 | 0.1 | 0.18304 | Acetaldehyde | 1 | ND | ND | ND | ND | ND | ND | ND | ND | ND | ND | ND | ND | ND | ND | 0.00018304 | Not Tested | 0.00018304 | ND | ND
| Train B | 44 | ND | ND | ND | ND | 0.1 | 0.18304 | 0.1 | 0.18304 |  | 2 | ND | ND | ND | ND | ND | ND | ND | ND | ND | ND | ND | ND |  |  | 0.00018304 | Not Tested |  | ND
| Background | 44 | ND | ND | ND | ND | 0.1 | 0.18304 | 0.1 | 0.18304 |  | ND | -- | -- | -- | -- | -- | -- | -- | -- | -- | -- | -- | -- |  |  | Not Tested | Not Tested |  | --
Acetic Acid | Train A | 60 | ND | ND | ND | ND | 0.1 | 0.2496 | 0.1 | 0.2496 | Acetic Acid | 1 | ND | ND | ND | ND | ND | ND | ND | ND | ND | ND | ND | ND | ND | ND | 0.0002496 | Not Tested | 0.0002496 | ND | ND
| Train B | 60 | ND | ND | ND | ND | 0.1 | 0.2496 | 0.1 | 0.2496 |  | 2 | ND | ND | ND | ND | ND | ND | ND | ND | ND | ND | ND | ND |  |  | 0.0002496 | Not Tested |  | ND
| Background | 60 | ND | ND | ND | ND | 0.1 | 0.2496 | 0.1 | 0.2496 |  | ND | -- | -- | -- | -- | -- | -- | -- | -- | -- | -- | -- | -- |  |  | Not Tested | Not Tested |  | --
Acetone | Train A | 58 | 0.20463 | 0.49374 | 0.21902 | 0.52845 | 0.1 | 0.24128 | 0.1 | 0.24128 | Acetone | 1 | 0.49374 | ND | 9.3658e-05 | ND | 0.00011403 | ND | 2.5483e-07 | ND | 2.5483e-07 | ND | 8.4662e-07 | ND | 3.1675e-07 | 1.0523e-06 | -- | Not Tested | -- | ND | -6.791%
| Train B | 58 | ND | ND | ND | ND | 0.1 | 0.24128 | 0.1 | 0.24128 |  | 2 | 0.52845 | ND | 0.00014642 | ND | 0.00017758 | ND | 3.7867e-07 | ND | 3.7867e-07 | ND | 1.258e-06 | ND |  |  | -- | Not Tested |  | ND
| Background | 58 | 0.16582 | 0.40008 | 0.15834 | 0.38204 | 0.1 | 0.24128 | 0.1 | 0.24128 |  | ND | -- | -- | -- | -- | -- | -- | -- | -- | -- | -- | -- | -- |  |  | Not Tested | Not Tested |  | --
Acetonitrile | Train A | 41 | 0.54436 | 0.92847 | 0.86371 | 1.4731 | 0.1 | 0.17056 | 0.1 | 0.17056 | Acetonitrile | 1 | 0.92847 | ND | 0.00070747 | ND | 0.00086135 | ND | 1.9249e-06 | ND | 1.9249e-06 | ND | 6.3951e-06 | ND | 2.497e-06 | 8.2958e-06 | -- | Not Tested | -- | ND | -45.36%
| Train B | 41 | ND | ND | ND | ND | 0.1 | 0.17056 | 0.1 | 0.17056 |  | 2 | 1.4731 | ND | 0.0011867 | ND | 0.0014393 | ND | 3.0691e-06 | ND | 3.0691e-06 | ND | 1.0196e-05 | ND |  |  | -- | Not Tested |  | ND
| Background | 41 | 0.12957 | 0.221 | 0.16793 | 0.28643 | 0.1 | 0.17056 | 0.1 | 0.17056 |  | ND | -- | -- | -- | -- | -- | -- | -- | -- | -- | -- | -- | -- |  |  | Not Tested | Not Tested |  | --
Acetophenone | Train A | 120 | ND | ND | ND | ND | 0.1 | 0.4992 | 0.1 | 0.4992 | Acetophenone | 1 | ND | ND | ND | ND | ND | ND | ND | ND | ND | ND | ND | ND | ND | ND | 0.0004992 | Not Tested | 0.0004992 | ND | ND
| Train B | 120 | ND | ND | ND | ND | 0.1 | 0.4992 | 0.1 | 0.4992 |  | 2 | ND | ND | ND | ND | ND | ND | ND | ND | ND | ND | ND | ND |  |  | 0.0004992 | Not Tested |  | ND
| Background | 120 | ND | ND | ND | ND | 0.1 | 0.4992 | 0.1 | 0.4992 |  | ND | -- | -- | -- | -- | -- | -- | -- | -- | -- | -- | -- | -- |  |  | Not Tested | Not Tested |  | --
Acrolein | Train A | 56 | ND | ND | ND | ND | 0.1 | 0.23296 | 0.1 | 0.23296 | Acrolein | 1 | ND | ND | ND | ND | ND | ND | ND | ND | ND | ND | ND | ND | ND | ND | 0.00023296 | Not Tested | 0.00023296 | ND | ND
| Train B | 56 | ND | ND | ND | ND | 0.1 | 0.23296 | 0.1 | 0.23296 |  | 2 | ND | ND | ND | ND | ND | ND | ND | ND | ND | ND | ND | ND |  |  | 0.00023296 | Not Tested |  | ND
| Background | 56 | ND | ND | ND | ND | 0.1 | 0.23296 | 0.1 | 0.23296 |  | ND | -- | -- | -- | -- | -- | -- | -- | -- | -- | -- | -- | -- |  |  | Not Tested | Not Tested |  | --
Acrylonitrile (2-Propenenitrile) | Train A | 53 | 0.11887 | 0.26208 | ND | ND | 0.1 | 0.22048 | 0.1 | 0.22048 | Acrylonitrile (2-Propenenitrile) | 1 | 0.26208 | ND | 0.00026208 | ND | 0.00031908 | ND | 7.1307e-07 | ND | 7.1307e-07 | ND | 2.369e-06 | ND | 4.9909e-07 | 1.6581e-06 | -- | Not Tested | -- | ND | 81.56%
| Train B | 53 | ND | ND | ND | ND | 0.1 | 0.22048 | 0.1 | 0.22048 |  | 2 | 0.11024 | ND | 0.00011024 | ND | 0.00013371 | ND | 2.8511e-07 | ND | 2.8511e-07 | ND | 9.472e-07 | ND |  |  | -- | Not Tested |  | ND
| Background | 53 | ND | ND | ND | ND | 0.1 | 0.22048 | 0.1 | 0.22048 |  | ND | -- | -- | -- | -- | -- | -- | -- | -- | -- | -- | -- | -- |  |  | Not Tested | Not Tested |  | --
Allylchloride | Train A | 76.5 | ND | ND | ND | ND | 0.1 | 0.31824 | 0.1 | 0.31824 | Allylchloride | 1 | ND | ND | ND | ND | ND | ND | ND | ND | ND | ND | ND | ND | ND | ND | 0.00031824 | Not Tested | 0.00031824 | ND | ND
| Train B | 76.5 | ND | ND | ND | ND | 0.1 | 0.31824 | 0.1 | 0.31824 |  | 2 | ND | ND | ND | ND | ND | ND | ND | ND | ND | ND | ND | ND |  |  | 0.00031824 | Not Tested |  | ND
| Background | 76.5 | ND | ND | ND | ND | 0.1 | 0.31824 | 0.1 | 0.31824 |  | ND | -- | -- | -- | -- | -- | -- | -- | -- | -- | -- | -- | -- |  |  | Not Tested | Not Tested |  | --
Benzaldehyde | Train A | 106 | 0.12784 | 0.56374 | 0.31173 | 1.3746 | 0.1 | 0.44096 | 0.1 | 0.44096 | Benzaldehyde | 1 | 0.56374 | ND | 0.00056374 | ND | 0.00068636 | ND | 1.5339e-06 | ND | 1.5339e-06 | ND | 5.0959e-06 | ND | 2.5445e-06 | 8.4534e-06 | -- | Not Tested | -- | ND | -83.67%
| Train B | 106 | ND | ND | ND | ND | 0.1 | 0.44096 | 0.1 | 0.44096 |  | 2 | 1.3746 | ND | 0.0013746 | ND | 0.0016672 | ND | 3.5551e-06 | ND | 3.5551e-06 | ND | 1.1811e-05 | ND |  |  | -- | Not Tested |  | ND
| Background | 106 | ND | ND | ND | ND | 0.1 | 0.44096 | 0.1 | 0.44096 |  | ND | -- | -- | -- | -- | -- | -- | -- | -- | -- | -- | -- | -- |  |  | Not Tested | Not Tested |  | --
Benzene | Train A | 78 | 3.4481 | 11.1883 | 5.1094 | 16.5791 | 0.1 | 0.32448 | 0.1 | 0.32448 | Benzene | 1 | 11.1883 | ND | 0.0090524 | ND | 0.011021 | ND | 2.463e-05 | ND | 2.463e-05 | ND | 8.1828e-05 | ND | 2.7178e-05 | 9.0291e-05 | -- | Not Tested | -- | ND | -38.83%
| Train B | 78 | ND | ND | ND | ND | 0.1 | 0.32448 | 0.1 | 0.32448 |  | 2 | 16.5791 | ND | 0.011493 | ND | 0.01394 | ND | 2.9725e-05 | ND | 2.9725e-05 | ND | 9.8754e-05 | ND |  |  | -- | Not Tested |  | ND
| Background | 78 | 0.65827 | 2.136 | 1.5673 | 5.0856 | 0.1 | 0.32448 | 0.1 | 0.32448 |  | ND | -- | -- | -- | -- | -- | -- | -- | -- | -- | -- | -- | -- |  |  | Not Tested | Not Tested |  | --
Benzofuran | Train A | 118 | ND | ND | ND | ND | 0.1 | 0.49088 | 0.1 | 0.49088 | Benzofuran | 1 | ND | ND | ND | ND | ND | ND | ND | ND | ND | ND | ND | ND | ND | ND | 0.00049088 | Not Tested | 0.00049088 | ND | ND
| Train B | 118 | ND | ND | ND | ND | 0.1 | 0.49088 | 0.1 | 0.49088 |  | 2 | ND | ND | ND | ND | ND | ND | ND | ND | ND | ND | ND | ND |  |  | 0.00049088 | Not Tested |  | ND
| Background | 118 | ND | ND | ND | ND | 0.1 | 0.49088 | 0.1 | 0.49088 |  | ND | -- | -- | -- | -- | -- | -- | -- | -- | -- | -- | -- | -- |  |  | Not Tested | Not Tested |  | --
Benzonitrile | Train A | 103 | ND | ND | ND | ND | 0.1 | 0.42848 | 0.1 | 0.42848 | Benzonitrile | 1 | ND | ND | ND | ND | ND | ND | ND | ND | ND | ND | ND | ND | ND | ND | 0.00042848 | Not Tested | 0.00042848 | ND | ND
| Train B | 103 | ND | ND | ND | ND | 0.1 | 0.42848 | 0.1 | 0.42848 |  | 2 | ND | ND | ND | ND | ND | ND | ND | ND | ND | ND | ND | ND |  |  | 0.00042848 | Not Tested |  | ND
| Background | 103 | ND | ND | ND | ND | 0.1 | 0.42848 | 0.1 | 0.42848 |  | ND | -- | -- | -- | -- | -- | -- | -- | -- | -- | -- | -- | -- |  |  | Not Tested | Not Tested |  | --
Benzylchloride | Train A | 127 | ND | ND | ND | ND | 0.1 | 0.52832 | 0.1 | 0.52832 | Benzylchloride | 1 | ND | ND | ND | ND | ND | ND | ND | ND | ND | ND | ND | ND | ND | ND | 0.00052832 | Not Tested | 0.00052832 | ND | ND
| Train B | 127 | ND | ND | ND | ND | 0.1 | 0.52832 | 0.1 | 0.52832 |  | 2 | ND | ND | ND | ND | ND | ND | ND | ND | ND | ND | ND | ND |  |  | 0.00052832 | Not Tested |  | ND
| Background | 127 | ND | ND | ND | ND | 0.1 | 0.52832 | 0.1 | 0.52832 |  | ND | -- | -- | -- | -- | -- | -- | -- | -- | -- | -- | -- | -- |  |  | Not Tested | Not Tested |  | --
Bromochloromethane | Train A | 129 | 0.11318 | 0.60736 | 0.066544 | 0.3571 | 0.1 | 0.53664 | 0.1 | 0.53664 | Bromochloromethane | 1 | 0.60736 | ND | 0.00060736 | ND | 0.00073947 | ND | 1.6525e-06 | ND | 1.6525e-06 | ND | 5.4902e-06 | ND | 1.2881e-06 | 4.2792e-06 | -- | Not Tested | -- | ND | 51.9%
| Train B | 129 | ND | ND | ND | ND | 0.1 | 0.53664 | 0.1 | 0.53664 |  | 2 | 0.3571 | ND | 0.0003571 | ND | 0.00043312 | ND | 9.2356e-07 | ND | 9.2356e-07 | ND | 3.0683e-06 | ND |  |  | -- | Not Tested |  | ND
| Background | 129 | ND | ND | ND | ND | 0.1 | 0.53664 | 0.1 | 0.53664 |  | ND | -- | -- | -- | -- | -- | -- | -- | -- | -- | -- | -- | -- |  |  | Not Tested | Not Tested |  | --
Butanal | Train A | 72 | ND | ND | ND | ND | 0.1 | 0.29952 | 0.1 | 0.29952 | Butanal | 1 | ND | ND | ND | ND | ND | ND | ND | ND | ND | ND | ND | ND | ND | ND | 0.00029952 | Not Tested | 0.00029952 | ND | ND
| Train B | 72 | ND | ND | ND | ND | 0.1 | 0.29952 | 0.1 | 0.29952 |  | 2 | ND | ND | ND | ND | ND | ND | ND | ND | ND | ND | ND | ND |  |  | 0.00029952 | Not Tested |  | ND
| Background | 72 | ND | ND | ND | ND | 0.1 | 0.29952 | 0.1 | 0.29952 |  | ND | -- | -- | -- | -- | -- | -- | -- | -- | -- | -- | -- | -- |  |  | Not Tested | Not Tested |  | --
Carbontetrachloride | Train A | 154 | 0.11579 | 0.74178 | 0.10959 | 0.70205 | 0.1 | 0.64064 | 0.1 | 0.64064 | Carbontetrachloride | 1 | 0.74178 | ND | 0.00035328 | ND | 0.00043012 | ND | 9.6122e-07 | ND | 9.6122e-07 | ND | 3.1934e-06 | ND | 1.3884e-06 | 4.6128e-06 | -- | Not Tested | -- | ND | 5.503%
| Train B | 154 | ND | ND | ND | ND | 0.1 | 0.64064 | 0.1 | 0.64064 |  | 2 | 0.70205 | ND | 0.00070205 | ND | 0.0008515 | ND | 1.8157e-06 | ND | 1.8157e-06 | ND | 6.0322e-06 | ND |  |  | -- | Not Tested |  | ND
| Background | 154 | 0.060643 | 0.3885 | ND | ND | 0.1 | 0.64064 | 0.1 | 0.64064 |  | ND | -- | -- | -- | -- | -- | -- | -- | -- | -- | -- | -- | -- |  |  | Not Tested | Not Tested |  | --
Chlorobenzene | Train A | 113 | ND | ND | ND | ND | 0.1 | 0.47008 | 0.1 | 0.47008 | Chlorobenzene | 1 | ND | ND | ND | ND | ND | ND | ND | ND | ND | ND | ND | ND | ND | ND | 0.00047008 | Not Tested | 0.00047008 | ND | ND
| Train B | 113 | ND | ND | ND | ND | 0.1 | 0.47008 | 0.1 | 0.47008 |  | 2 | ND | ND | ND | ND | ND | ND | ND | ND | ND | ND | ND | ND |  |  | 0.00047008 | Not Tested |  | ND
| Background | 113 | ND | ND | ND | ND | 0.1 | 0.47008 | 0.1 | 0.47008 |  | ND | -- | -- | -- | -- | -- | -- | -- | -- | -- | -- | -- | -- |  |  | Not Tested | Not Tested |  | --
Chloroethene | Train A | 63 | ND | ND | ND | ND | 0.1 | 0.26208 | 0.1 | 0.26208 | Chloroethene | 1 | ND | ND | ND | ND | ND | ND | ND | ND | ND | ND | ND | ND | ND | ND | 0.00026208 | Not Tested | 0.00026208 | ND | ND
| Train B | 63 | ND | ND | ND | ND | 0.1 | 0.26208 | 0.1 | 0.26208 |  | 2 | ND | ND | ND | ND | ND | ND | ND | ND | ND | ND | ND | ND |  |  | 0.00026208 | Not Tested |  | ND
| Background | 63 | ND | ND | ND | ND | 0.1 | 0.26208 | 0.1 | 0.26208 |  | ND | -- | -- | -- | -- | -- | -- | -- | -- | -- | -- | -- | -- |  |  | Not Tested | Not Tested |  | --
Chloroform | Train A | 119 | ND | ND | ND | ND | 0.1 | 0.49504 | 0.1 | 0.49504 | Chloroform | 1 | ND | ND | ND | ND | ND | ND | ND | ND | ND | ND | ND | ND | ND | ND | 0.00049504 | Not Tested | 0.00049504 | ND | ND
| Train B | 119 | ND | ND | ND | ND | 0.1 | 0.49504 | 0.1 | 0.49504 |  | 2 | ND | ND | ND | ND | ND | ND | ND | ND | ND | ND | ND | ND |  |  | 0.00049504 | Not Tested |  | ND
| Background | 119 | ND | ND | ND | ND | 0.1 | 0.49504 | 0.1 | 0.49504 |  | ND | -- | -- | -- | -- | -- | -- | -- | -- | -- | -- | -- | -- |  |  | Not Tested | Not Tested |  | --
cis 1,3-Dichloro-1-propene | Train A | 111 | ND | ND | ND | ND | 0.1 | 0.46176 | 0.1 | 0.46176 | cis 1,3-Dichloro-1-propene | 1 | ND | ND | ND | ND | ND | ND | ND | ND | ND | ND | ND | ND | ND | ND | 0.00046176 | Not Tested | 0.00046176 | ND | ND
| Train B | 111 | ND | ND | ND | ND | 0.1 | 0.46176 | 0.1 | 0.46176 |  | 2 | ND | ND | ND | ND | ND | ND | ND | ND | ND | ND | ND | ND |  |  | 0.00046176 | Not Tested |  | ND
| Background | 111 | ND | ND | ND | ND | 0.1 | 0.46176 | 0.1 | 0.46176 |  | ND | -- | -- | -- | -- | -- | -- | -- | -- | -- | -- | -- | -- |  |  | Not Tested | Not Tested |  | --
CS2 | Train A | 76 | ND | ND | ND | ND | 0.1 | 0.31616 | 0.1 | 0.31616 | CS2 | 1 | ND | ND | ND | ND | ND | ND | ND | ND | ND | ND | ND | ND | ND | ND | 0.00031616 | Not Tested | 0.00031616 | ND | ND
| Train B | 76 | ND | ND | ND | ND | 0.1 | 0.31616 | 0.1 | 0.31616 |  | 2 | ND | ND | ND | ND | ND | ND | ND | ND | ND | ND | ND | ND |  |  | 0.00031616 | Not Tested |  | ND
| Background | 76 | ND | ND | ND | ND | 0.1 | 0.31616 | 0.1 | 0.31616 |  | ND | -- | -- | -- | -- | -- | -- | -- | -- | -- | -- | -- | -- |  |  | Not Tested | Not Tested |  | --
Cyanogen | Train A | 26 | ND | ND | ND | ND | 0.1 | 0.10816 | 0.1 | 0.10816 | Cyanogen | 1 | ND | ND | ND | ND | ND | ND | ND | ND | ND | ND | ND | ND | ND | ND | 0.00010816 | Not Tested | 0.00010816 | ND | ND
| Train B | 26 | ND | ND | ND | ND | 0.1 | 0.10816 | 0.1 | 0.10816 |  | 2 | ND | ND | ND | ND | ND | ND | ND | ND | ND | ND | ND | ND |  |  | 0.00010816 | Not Tested |  | ND
| Background | 26 | ND | ND | ND | ND | 0.1 | 0.10816 | 0.1 | 0.10816 |  | ND | -- | -- | -- | -- | -- | -- | -- | -- | -- | -- | -- | -- |  |  | Not Tested | Not Tested |  | --
Cyclopentanone | Train A | 84 | ND | ND | ND | ND | 0.1 | 0.34944 | 0.1 | 0.34944 | Cyclopentanone | 1 | ND | ND | ND | ND | ND | ND | ND | ND | ND | ND | ND | ND | ND | ND | 0.00034944 | Not Tested | 0.00034944 | ND | ND
| Train B | 84 | ND | ND | ND | ND | 0.1 | 0.34944 | 0.1 | 0.34944 |  | 2 | ND | ND | ND | ND | ND | ND | ND | ND | ND | ND | ND | ND |  |  | 0.00034944 | Not Tested |  | ND
| Background | 84 | ND | ND | ND | ND | 0.1 | 0.34944 | 0.1 | 0.34944 |  | ND | -- | -- | -- | -- | -- | -- | -- | -- | -- | -- | -- | -- |  |  | Not Tested | Not Tested |  | --
Dichloroacetonitrile | Train A | 109.9 | ND | ND | ND | ND | 0.1 | 0.45718 | 0.1 | 0.45718 | Dichloroacetonitrile | 1 | ND | ND | ND | ND | ND | ND | ND | ND | ND | ND | ND | ND | ND | ND | 0.00045718 | Not Tested | 0.00045718 | ND | ND
| Train B | 109.9 | ND | ND | ND | ND | 0.1 | 0.45718 | 0.1 | 0.45718 |  | 2 | ND | ND | ND | ND | ND | ND | ND | ND | ND | ND | ND | ND |  |  | 0.00045718 | Not Tested |  | ND
| Background | 109.9 | ND | ND | ND | ND | 0.1 | 0.45718 | 0.1 | 0.45718 |  | ND | -- | -- | -- | -- | -- | -- | -- | -- | -- | -- | -- | -- |  |  | Not Tested | Not Tested |  | --
Dichlorodifluoromethane | Train A | 120 | ND | ND | ND | ND | 0.1 | 0.4992 | 0.1 | 0.4992 | Dichlorodifluoromethane | 1 | ND | ND | ND | ND | ND | ND | ND | ND | ND | ND | ND | ND | ND | ND | 0.0004992 | Not Tested | 0.0004992 | ND | ND
| Train B | 120 | ND | ND | ND | ND | 0.1 | 0.4992 | 0.1 | 0.4992 |  | 2 | ND | ND | ND | ND | ND | ND | ND | ND | ND | ND | ND | ND |  |  | 0.0004992 | Not Tested |  | ND
| Background | 120 | ND | ND | ND | ND | 0.1 | 0.4992 | 0.1 | 0.4992 |  | ND | -- | -- | -- | -- | -- | -- | -- | -- | -- | -- | -- | -- |  |  | Not Tested | Not Tested |  | --
Dichlorotetrafluoroethane | Train A | 171 | ND | ND | ND | ND | 0.1 | 0.71136 | 0.1 | 0.71136 | Dichlorotetrafluoroethane | 1 | ND | ND | ND | ND | ND | ND | ND | ND | ND | ND | ND | ND | ND | ND | 0.00071136 | Not Tested | 0.00071136 | ND | ND
| Train B | 171 | ND | ND | ND | ND | 0.1 | 0.71136 | 0.1 | 0.71136 |  | 2 | ND | ND | ND | ND | ND | ND | ND | ND | ND | ND | ND | ND |  |  | 0.00071136 | Not Tested |  | ND
| Background | 171 | ND | ND | ND | ND | 0.1 | 0.71136 | 0.1 | 0.71136 |  | ND | -- | -- | -- | -- | -- | -- | -- | -- | -- | -- | -- | -- |  |  | Not Tested | Not Tested |  | --
Dimethyldisulfide | Train A | 94 | ND | ND | ND | ND | 0.1 | 0.39104 | 0.1 | 0.39104 | Dimethyldisulfide | 1 | ND | ND | ND | ND | ND | ND | ND | ND | ND | ND | ND | ND | ND | ND | 0.00039104 | Not Tested | 0.00039104 | ND | ND
| Train B | 94 | ND | ND | ND | ND | 0.1 | 0.39104 | 0.1 | 0.39104 |  | 2 | ND | ND | ND | ND | ND | ND | ND | ND | ND | ND | ND | ND |  |  | 0.00039104 | Not Tested |  | ND
| Background | 94 | ND | ND | ND | ND | 0.1 | 0.39104 | 0.1 | 0.39104 |  | ND | -- | -- | -- | -- | -- | -- | -- | -- | -- | -- | -- | -- |  |  | Not Tested | Not Tested |  | --
Dimethyltrisulfide | Train A | 126 | ND | ND | ND | ND | 0.1 | 0.52416 | 0.1 | 0.52416 | Dimethyltrisulfide | 1 | ND | ND | ND | ND | ND | ND | ND | ND | ND | ND | ND | ND | ND | ND | 0.00052416 | Not Tested | 0.00052416 | ND | ND
| Train B | 126 | ND | ND | ND | ND | 0.1 | 0.52416 | 0.1 | 0.52416 |  | 2 | ND | ND | ND | ND | ND | ND | ND | ND | ND | ND | ND | ND |  |  | 0.00052416 | Not Tested |  | ND
| Background | 126 | ND | ND | ND | ND | 0.1 | 0.52416 | 0.1 | 0.52416 |  | ND | -- | -- | -- | -- | -- | -- | -- | -- | -- | -- | -- | -- |  |  | Not Tested | Not Tested |  | --
d-Limonene | Train A | 136 | ND | ND | ND | ND | 0.1 | 0.56576 | 0.1 | 0.56576 | d-Limonene | 1 | ND | ND | ND | ND | ND | ND | ND | ND | ND | ND | ND | ND | ND | ND | 0.00056576 | Not Tested | 0.00056576 | ND | ND
| Train B | 136 | ND | ND | ND | ND | 0.1 | 0.56576 | 0.1 | 0.56576 |  | 2 | ND | ND | ND | ND | ND | ND | ND | ND | ND | ND | ND | ND |  |  | 0.00056576 | Not Tested |  | ND
| Background | 136 | ND | ND | ND | ND | 0.1 | 0.56576 | 0.1 | 0.56576 |  | ND | -- | -- | -- | -- | -- | -- | -- | -- | -- | -- | -- | -- |  |  | Not Tested | Not Tested |  | --
Ethanol | Train A | 46 | ND | ND | ND | ND | 0.1 | 0.19136 | 0.1 | 0.19136 | Ethanol | 1 | ND | ND | ND | ND | ND | ND | ND | ND | ND | ND | ND | ND | ND | ND | 0.00019136 | Not Tested | 0.00019136 | ND | ND
| Train B | 46 | ND | ND | ND | ND | 0.1 | 0.19136 | 0.1 | 0.19136 |  | 2 | ND | ND | ND | ND | ND | ND | ND | ND | ND | ND | ND | ND |  |  | 0.00019136 | Not Tested |  | ND
| Background | 46 | ND | ND | ND | ND | 0.1 | 0.19136 | 0.1 | 0.19136 |  | ND | -- | -- | -- | -- | -- | -- | -- | -- | -- | -- | -- | -- |  |  | Not Tested | Not Tested |  | --
Ethylbenzene | Train A | 106 | 0.50745 | 2.2377 | 1.5916 | 7.0181 | 0.1 | 0.44096 | 0.1 | 0.44096 | Ethylbenzene | 1 | 2.2377 | ND | 0.00030514 | ND | 0.00037151 | ND | 8.3023e-07 | ND | 8.3023e-07 | ND | 2.7582e-06 | ND | 3.8348e-06 | 1.274e-05 | -- | Not Tested | -- | ND | -103.3%
| Train B | 106 | ND | ND | ND | ND | 0.1 | 0.44096 | 0.1 | 0.44096 |  | 2 | 7.0181 | ND | 0.0026445 | ND | 0.0032074 | ND | 6.8394e-06 | ND | 6.8394e-06 | ND | 2.2722e-05 | ND |  |  | -- | Not Tested |  | ND
| Background | 106 | 0.43825 | 1.9325 | 0.99184 | 4.3736 | 0.1 | 0.44096 | 0.1 | 0.44096 |  | ND | -- | -- | -- | -- | -- | -- | -- | -- | -- | -- | -- | -- |  |  | Not Tested | Not Tested |  | --
Ethylchloride | Train A | 64.5 | ND | ND | ND | ND | 0.1 | 0.26832 | 0.1 | 0.26832 | Ethylchloride | 1 | ND | ND | ND | ND | ND | ND | ND | ND | ND | ND | ND | ND | ND | ND | 0.00026832 | Not Tested | 0.00026832 | ND | ND
| Train B | 64.5 | ND | ND | ND | ND | 0.1 | 0.26832 | 0.1 | 0.26832 |  | 2 | ND | ND | ND | ND | ND | ND | ND | ND | ND | ND | ND | ND |  |  | 0.00026832 | Not Tested |  | ND
| Background | 64.5 | ND | ND | ND | ND | 0.1 | 0.26832 | 0.1 | 0.26832 |  | ND | -- | -- | -- | -- | -- | -- | -- | -- | -- | -- | -- | -- |  |  | Not Tested | Not Tested |  | --
F22 | Train A | 235 | ND | ND | ND | ND | 0.1 | 0.9776 | 0.1 | 0.9776 | F22 | 1 | ND | ND | ND | ND | ND | ND | ND | ND | ND | ND | ND | ND | ND | ND | 0.0009776 | Not Tested | 0.0009776 | ND | ND
| Train B | 235 | ND | ND | ND | ND | 0.1 | 0.9776 | 0.1 | 0.9776 |  | 2 | ND | ND | ND | ND | ND | ND | ND | ND | ND | ND | ND | ND |  |  | 0.0009776 | Not Tested |  | ND
| Background | 235 | ND | ND | ND | ND | 0.1 | 0.9776 | 0.1 | 0.9776 |  | ND | -- | -- | -- | -- | -- | -- | -- | -- | -- | -- | -- | -- |  |  | Not Tested | Not Tested |  | --
Furan | Train A | 68 | ND | ND | ND | ND | 0.1 | 0.28288 | 0.1 | 0.28288 | Furan | 1 | ND | ND | ND | ND | ND | ND | ND | ND | ND | ND | ND | ND | ND | ND | 0.00028288 | Not Tested | 0.00028288 | ND | ND
| Train B | 68 | ND | ND | ND | ND | 0.1 | 0.28288 | 0.1 | 0.28288 |  | 2 | ND | ND | ND | ND | ND | ND | ND | ND | ND | ND | ND | ND |  |  | 0.00028288 | Not Tested |  | ND
| Background | 68 | ND | ND | ND | ND | 0.1 | 0.28288 | 0.1 | 0.28288 |  | ND | -- | -- | -- | -- | -- | -- | -- | -- | -- | -- | -- | -- |  |  | Not Tested | Not Tested |  | --
Heptanal | Train A | 114 | ND | ND | ND | ND | 0.1 | 0.47424 | 0.1 | 0.47424 | Heptanal | 1 | ND | ND | ND | ND | ND | ND | ND | ND | ND | ND | ND | ND | ND | ND | 0.00047424 | Not Tested | 0.00047424 | ND | ND
| Train B | 114 | ND | ND | ND | ND | 0.1 | 0.47424 | 0.1 | 0.47424 |  | 2 | ND | ND | ND | ND | ND | ND | ND | ND | ND | ND | ND | ND |  |  | 0.00047424 | Not Tested |  | ND
| Background | 114 | ND | ND | ND | ND | 0.1 | 0.47424 | 0.1 | 0.47424 |  | ND | -- | -- | -- | -- | -- | -- | -- | -- | -- | -- | -- | -- |  |  | Not Tested | Not Tested |  | --
Hexachlorobutadiene | Train A | 261 | ND | ND | ND | ND | 0.1 | 1.0858 | 0.1 | 1.0858 | Hexachlorobutadiene | 1 | ND | ND | ND | ND | ND | ND | ND | ND | ND | ND | ND | ND | ND | ND | 0.0010858 | Not Tested | 0.0010858 | ND | ND
| Train B | 261 | ND | ND | ND | ND | 0.1 | 1.0858 | 0.1 | 1.0858 |  | 2 | ND | ND | ND | ND | ND | ND | ND | ND | ND | ND | ND | ND |  |  | 0.0010858 | Not Tested |  | ND
| Background | 261 | ND | ND | ND | ND | 0.1 | 1.0858 | 0.1 | 1.0858 |  | ND | -- | -- | -- | -- | -- | -- | -- | -- | -- | -- | -- | -- |  |  | Not Tested | Not Tested |  | --
Hexachloroethane | Train A | 236.7 | ND | ND | ND | ND | 0.1 | 0.98467 | 0.1 | 0.98467 | Hexachloroethane | 1 | ND | ND | ND | ND | ND | ND | ND | ND | ND | ND | ND | ND | ND | ND | 0.00098467 | Not Tested | 0.00098467 | ND | ND
| Train B | 236.7 | ND | ND | ND | ND | 0.1 | 0.98467 | 0.1 | 0.98467 |  | 2 | ND | ND | ND | ND | ND | ND | ND | ND | ND | ND | ND | ND |  |  | 0.00098467 | Not Tested |  | ND
| Background | 236.7 | ND | ND | ND | ND | 0.1 | 0.98467 | 0.1 | 0.98467 |  | ND | -- | -- | -- | -- | -- | -- | -- | -- | -- | -- | -- | -- |  |  | Not Tested | Not Tested |  | --
Hexanal | Train A | 100 | ND | ND | ND | ND | 0.1 | 0.416 | 0.1 | 0.416 | Hexanal | 1 | ND | ND | ND | ND | ND | ND | ND | ND | ND | ND | ND | ND | ND | ND | 0.000416 | Not Tested | 0.000416 | ND | ND
| Train B | 100 | ND | ND | ND | ND | 0.1 | 0.416 | 0.1 | 0.416 |  | 2 | ND | ND | ND | ND | ND | ND | ND | ND | ND | ND | ND | ND |  |  | 0.000416 | Not Tested |  | ND
| Background | 100 | ND | ND | ND | ND | 0.1 | 0.416 | 0.1 | 0.416 |  | ND | -- | -- | -- | -- | -- | -- | -- | -- | -- | -- | -- | -- |  |  | Not Tested | Not Tested |  | --
Indane | Train A | 118 | ND | ND | 0.23895 | 1.173 | 0.1 | 0.49088 | 0.1 | 0.49088 | Indane | 1 | 0.24544 | ND | 0 | ND | 0 | ND | 0 | ND | 0 | ND | 0 | ND | 5.9352e-07 | 1.9718e-06 | -- | Not Tested | -- | ND | -130.8%
| Train B | 118 | ND | ND | ND | ND | 0.1 | 0.49088 | 0.1 | 0.49088 |  | 2 | 1.173 | ND | 0.00045898 | ND | 0.00055669 | ND | 1.187e-06 | ND | 1.187e-06 | ND | 3.9437e-06 | ND |  |  | -- | Not Tested |  | ND
| Background | 118 | 0.051097 | 0.25082 | 0.14545 | 0.71399 | 0.1 | 0.49088 | 0.1 | 0.49088 |  | ND | -- | -- | -- | -- | -- | -- | -- | -- | -- | -- | -- | -- |  |  | Not Tested | Not Tested |  | --
Isothiocyanatomethane | Train A | 73.11 | ND | ND | ND | ND | 0.1 | 0.30414 | 0.1 | 0.30414 | Isothiocyanatomethane | 1 | ND | ND | ND | ND | ND | ND | ND | ND | ND | ND | ND | ND | ND | ND | 0.00030414 | Not Tested | 0.00030414 | ND | ND
| Train B | 73.11 | ND | ND | ND | ND | 0.1 | 0.30414 | 0.1 | 0.30414 |  | 2 | ND | ND | ND | ND | ND | ND | ND | ND | ND | ND | ND | ND |  |  | 0.00030414 | Not Tested |  | ND
| Background | 73.11 | ND | ND | ND | ND | 0.1 | 0.30414 | 0.1 | 0.30414 |  | ND | -- | -- | -- | -- | -- | -- | -- | -- | -- | -- | -- | -- |  |  | Not Tested | Not Tested |  | --
m&p-Xylene | Train A | 106 | 1.8914 | 8.3404 | 6.5969 | 29.0896 | 0.1 | 0.44096 | 0.1 | 0.44096 | m&p-Xylene | 1 | 8.3404 | ND | 0.00020342 | ND | 0.00024767 | ND | 5.5349e-07 | ND | 5.5349e-07 | ND | 1.8388e-06 | ND | 1.3035e-05 | 4.3305e-05 | -- | Not Tested | -- | ND | -110.9%
| Train B | 106 | ND | ND | ND | ND | 0.1 | 0.44096 | 0.1 | 0.44096 |  | 2 | 29.0896 | ND | 0.0098661 | ND | 0.011966 | ND | 2.5516e-05 | ND | 2.5516e-05 | ND | 8.4771e-05 | ND |  |  | -- | Not Tested |  | ND
| Background | 106 | 1.8453 | 8.137 | 4.3595 | 19.2236 | 0.1 | 0.44096 | 0.1 | 0.44096 |  | ND | -- | -- | -- | -- | -- | -- | -- | -- | -- | -- | -- | -- |  |  | Not Tested | Not Tested |  | --
m-Dichlorobenzene | Train A | 147 | ND | ND | ND | ND | 0.1 | 0.61152 | 0.1 | 0.61152 | m-Dichlorobenzene | 1 | ND | ND | ND | ND | ND | ND | ND | ND | ND | ND | ND | ND | ND | ND | 0.00061152 | Not Tested | 0.00061152 | ND | ND
| Train B | 147 | ND | ND | ND | ND | 0.1 | 0.61152 | 0.1 | 0.61152 |  | 2 | ND | ND | ND | ND | ND | ND | ND | ND | ND | ND | ND | ND |  |  | 0.00061152 | Not Tested |  | ND
| Background | 147 | ND | ND | ND | ND | 0.1 | 0.61152 | 0.1 | 0.61152 |  | ND | -- | -- | -- | -- | -- | -- | -- | -- | -- | -- | -- | -- |  |  | Not Tested | Not Tested |  | --
Methacrolein | Train A | 70 | 0.22616 | 0.65858 | 2.6598 | 7.7455 | 0.1 | 0.2912 | 0.1 | 0.2912 | Methacrolein | 1 | 0.65858 | ND | 0.00065858 | ND | 0.00080183 | ND | 1.7919e-06 | ND | 1.7919e-06 | ND | 5.9532e-06 | ND | 1.0912e-05 | 3.6252e-05 | -- | Not Tested | -- | ND | -168.7%
| Train B | 70 | ND | ND | ND | ND | 0.1 | 0.2912 | 0.1 | 0.2912 |  | 2 | 7.7455 | ND | 0.0077455 | ND | 0.0093942 | ND | 2.0032e-05 | ND | 2.0032e-05 | ND | 6.655e-05 | ND |  |  | -- | Not Tested |  | ND
| Background | 70 | ND | ND | ND | ND | 0.1 | 0.2912 | 0.1 | 0.2912 |  | ND | -- | -- | -- | -- | -- | -- | -- | -- | -- | -- | -- | -- |  |  | Not Tested | Not Tested |  | --
Methylbromide | Train A | 95 | ND | ND | ND | ND | 0.1 | 0.3952 | 0.1 | 0.3952 | Methylbromide | 1 | ND | ND | ND | ND | ND | ND | ND | ND | ND | ND | ND | ND | ND | ND | 0.0003952 | Not Tested | 0.0003952 | ND | ND
| Train B | 95 | ND | ND | ND | ND | 0.1 | 0.3952 | 0.1 | 0.3952 |  | 2 | ND | ND | ND | ND | ND | ND | ND | ND | ND | ND | ND | ND |  |  | 0.0003952 | Not Tested |  | ND
| Background | 95 | ND | ND | ND | ND | 0.1 | 0.3952 | 0.1 | 0.3952 |  | ND | -- | -- | -- | -- | -- | -- | -- | -- | -- | -- | -- | -- |  |  | Not Tested | Not Tested |  | --
Methylchloride | Train A | 50 | ND | ND | ND | ND | 0.1 | 0.208 | 0.1 | 0.208 | Methylchloride | 1 | ND | ND | ND | ND | ND | ND | ND | ND | ND | ND | ND | ND | ND | ND | 0.000208 | Not Tested | 0.000208 | ND | ND
| Train B | 50 | ND | ND | ND | ND | 0.1 | 0.208 | 0.1 | 0.208 |  | 2 | ND | ND | ND | ND | ND | ND | ND | ND | ND | ND | ND | ND |  |  | 0.000208 | Not Tested |  | ND
| Background | 50 | ND | ND | ND | ND | 0.1 | 0.208 | 0.1 | 0.208 |  | ND | -- | -- | -- | -- | -- | -- | -- | -- | -- | -- | -- | -- |  |  | Not Tested | Not Tested |  | --
Methylchloroform | Train A | 133 | ND | ND | ND | ND | 0.1 | 0.55328 | 0.1 | 0.55328 | Methylchloroform | 1 | ND | ND | ND | ND | ND | ND | ND | ND | ND | ND | ND | ND | ND | ND | 0.00055328 | Not Tested | 0.00055328 | ND | ND
| Train B | 133 | ND | ND | ND | ND | 0.1 | 0.55328 | 0.1 | 0.55328 |  | 2 | ND | ND | ND | ND | ND | ND | ND | ND | ND | ND | ND | ND |  |  | 0.00055328 | Not Tested |  | ND
| Background | 133 | ND | ND | ND | ND | 0.1 | 0.55328 | 0.1 | 0.55328 |  | ND | -- | -- | -- | -- | -- | -- | -- | -- | -- | -- | -- | -- |  |  | Not Tested | Not Tested |  | --
Methylenechloride (b) | Train A | 85 | 871.9401 | 3083.1802 | 934.3807 | 3303.97 | 0.1 | 0.3536 | 0.1 | 0.3536 | Methylenechloride (b) | 1 | 3083.1802 | ND | 3.0774 | ND | 3.7468 | ND | 0.0083733 | ND | 0.0083733 | ND | 0.027818 | ND | 0.0084505 | 0.028075 | -- | Not Tested | -- | ND | -6.914%
| Train B | 85 | ND | ND | ND | ND | 0.1 | 0.3536 | 0.1 | 0.3536 |  | 2 | 3303.97 | ND | 3.2973 | ND | 3.9992 | ND | 0.0085277 | ND | 0.0085277 | ND | 0.028331 | ND |  |  | -- | Not Tested |  | ND
| Background | 85 | 1.6269 | 5.7526 | 1.8734 | 6.6242 | 0.1 | 0.3536 | 0.1 | 0.3536 |  | ND | -- | -- | -- | -- | -- | -- | -- | -- | -- | -- | -- | -- |  |  | Not Tested | Not Tested |  | --
Methylnitrite | Train A | 61 | ND | ND | ND | ND | 0.1 | 0.25376 | 0.1 | 0.25376 | Methylnitrite | 1 | ND | ND | ND | ND | ND | ND | ND | ND | ND | ND | ND | ND | ND | ND | 0.00025376 | Not Tested | 0.00025376 | ND | ND
| Train B | 61 | ND | ND | ND | ND | 0.1 | 0.25376 | 0.1 | 0.25376 |  | 2 | ND | ND | ND | ND | ND | ND | ND | ND | ND | ND | ND | ND |  |  | 0.00025376 | Not Tested |  | ND
| Background | 61 | ND | ND | ND | ND | 0.1 | 0.25376 | 0.1 | 0.25376 |  | ND | -- | -- | -- | -- | -- | -- | -- | -- | -- | -- | -- | -- |  |  | Not Tested | Not Tested |  | --
MTBE | Train A | 88 | ND | ND | ND | ND | 0.1 | 0.36608 | 0.1 | 0.36608 | MTBE | 1 | ND | ND | ND | ND | ND | ND | ND | ND | ND | ND | ND | ND | ND | ND | 0.00036608 | Not Tested | 0.00036608 | ND | ND
| Train B | 88 | ND | ND | ND | ND | 0.1 | 0.36608 | 0.1 | 0.36608 |  | 2 | ND | ND | ND | ND | ND | ND | ND | ND | ND | ND | ND | ND |  |  | 0.00036608 | Not Tested |  | ND
| Background | 88 | ND | ND | ND | ND | 0.1 | 0.36608 | 0.1 | 0.36608 |  | ND | -- | -- | -- | -- | -- | -- | -- | -- | -- | -- | -- | -- |  |  | Not Tested | Not Tested |  | --
Methyl-vinyl ketone | Train A | 70 | ND | ND | ND | ND | 0.1 | 0.2912 | 0.1 | 0.2912 | Methyl-vinyl ketone | 1 | ND | ND | ND | ND | ND | ND | ND | ND | ND | ND | ND | ND | ND | ND | 0.0002912 | Not Tested | 0.0002912 | ND | ND
| Train B | 70 | ND | ND | ND | ND | 0.1 | 0.2912 | 0.1 | 0.2912 |  | 2 | ND | ND | ND | ND | ND | ND | ND | ND | ND | ND | ND | ND |  |  | 0.0002912 | Not Tested |  | ND
| Background | 70 | ND | ND | ND | ND | 0.1 | 0.2912 | 0.1 | 0.2912 |  | ND | -- | -- | -- | -- | -- | -- | -- | -- | -- | -- | -- | -- |  |  | Not Tested | Not Tested |  | --
Naphthalene | Train A | 128 | 0.1175 | 0.62564 | 0.30666 | 1.6329 | 0.1 | 0.53248 | 0.1 | 0.53248 | Naphthalene | 1 | 0.62564 | ND | 0.00035689 | ND | 0.00043452 | ND | 9.7106e-07 | ND | 9.7106e-07 | ND | 3.2261e-06 | ND | 1.7336e-06 | 5.7594e-06 | -- | Not Tested | -- | ND | -89.2%
| Train B | 128 | ND | ND | ND | ND | 0.1 | 0.53248 | 0.1 | 0.53248 |  | 2 | 1.6329 | ND | 0.00096513 | ND | 0.0011706 | ND | 2.4961e-06 | ND | 2.4961e-06 | ND | 8.2926e-06 | ND |  |  | -- | Not Tested |  | ND
| Background | 128 | 0.050471 | 0.26875 | 0.12541 | 0.66776 | 0.1 | 0.53248 | 0.1 | 0.53248 |  | ND | -- | -- | -- | -- | -- | -- | -- | -- | -- | -- | -- | -- |  |  | Not Tested | Not Tested |  | --
Nitrobenzene | Train A | 123 | ND | ND | ND | ND | 0.1 | 0.51168 | 0.1 | 0.51168 | Nitrobenzene | 1 | ND | ND | ND | ND | ND | ND | ND | ND | ND | ND | ND | ND | ND | ND | 0.00051168 | Not Tested | 0.00051168 | ND | ND
| Train B | 123 | ND | ND | ND | ND | 0.1 | 0.51168 | 0.1 | 0.51168 |  | 2 | ND | ND | ND | ND | ND | ND | ND | ND | ND | ND | ND | ND |  |  | 0.00051168 | Not Tested |  | ND
| Background | 123 | ND | ND | ND | ND | 0.1 | 0.51168 | 0.1 | 0.51168 |  | ND | -- | -- | -- | -- | -- | -- | -- | -- | -- | -- | -- | -- |  |  | Not Tested | Not Tested |  | --
Nitromethane | Train A | 61 | 0.41902 | 1.0633 | 0.3222 | 0.81761 | 0.1 | 0.25376 | 0.1 | 0.25376 | Nitromethane | 1 | 1.0633 | ND | 0.0010633 | ND | 0.0012946 | ND | 2.8931e-06 | ND | 2.8931e-06 | ND | 9.6117e-06 | ND | 2.5038e-06 | 8.3184e-06 | -- | Not Tested | -- | ND | 26.13%
| Train B | 61 | ND | ND | ND | ND | 0.1 | 0.25376 | 0.1 | 0.25376 |  | 2 | 0.81761 | ND | 0.00081761 | ND | 0.00099165 | ND | 2.1145e-06 | ND | 2.1145e-06 | ND | 7.0251e-06 | ND |  |  | -- | Not Tested |  | ND
| Background | 61 | ND | ND | ND | ND | 0.1 | 0.25376 | 0.1 | 0.25376 |  | ND | -- | -- | -- | -- | -- | -- | -- | -- | -- | -- | -- | -- |  |  | Not Tested | Not Tested |  | --
Nonanal | Train A | 142 | ND | ND | ND | ND | 0.1 | 0.59072 | 0.1 | 0.59072 | Nonanal | 1 | ND | ND | ND | ND | ND | ND | ND | ND | ND | ND | ND | ND | ND | ND | 0.00059072 | Not Tested | 0.00059072 | ND | ND
| Train B | 142 | ND | ND | ND | ND | 0.1 | 0.59072 | 0.1 | 0.59072 |  | 2 | ND | ND | ND | ND | ND | ND | ND | ND | ND | ND | ND | ND |  |  | 0.00059072 | Not Tested |  | ND
| Background | 142 | ND | ND | ND | ND | 0.1 | 0.59072 | 0.1 | 0.59072 |  | ND | -- | -- | -- | -- | -- | -- | -- | -- | -- | -- | -- | -- |  |  | Not Tested | Not Tested |  | --
OCS | Train A | 60 | ND | ND | ND | ND | 0.1 | 0.2496 | 0.1 | 0.2496 | OCS | 1 | ND | ND | ND | ND | ND | ND | ND | ND | ND | ND | ND | ND | ND | ND | 0.0002496 | Not Tested | 0.0002496 | ND | ND
| Train B | 60 | ND | ND | ND | ND | 0.1 | 0.2496 | 0.1 | 0.2496 |  | 2 | ND | ND | ND | ND | ND | ND | ND | ND | ND | ND | ND | ND |  |  | 0.0002496 | Not Tested |  | ND
| Background | 60 | ND | ND | ND | ND | 0.1 | 0.2496 | 0.1 | 0.2496 |  | ND | -- | -- | -- | -- | -- | -- | -- | -- | -- | -- | -- | -- |  |  | Not Tested | Not Tested |  | --
Octanal | Train A | 128 | ND | ND | ND | ND | 0.1 | 0.53248 | 0.1 | 0.53248 | Octanal | 1 | ND | ND | ND | ND | ND | ND | ND | ND | ND | ND | ND | ND | ND | ND | 0.00053248 | Not Tested | 0.00053248 | ND | ND
| Train B | 128 | ND | ND | ND | ND | 0.1 | 0.53248 | 0.1 | 0.53248 |  | 2 | ND | ND | ND | ND | ND | ND | ND | ND | ND | ND | ND | ND |  |  | 0.00053248 | Not Tested |  | ND
| Background | 128 | ND | ND | ND | ND | 0.1 | 0.53248 | 0.1 | 0.53248 |  | ND | -- | -- | -- | -- | -- | -- | -- | -- | -- | -- | -- | -- |  |  | Not Tested | Not Tested |  | --
o-Dichlorobenzene | Train A | 147 | ND | ND | ND | ND | 0.1 | 0.61152 | 0.1 | 0.61152 | o-Dichlorobenzene | 1 | ND | ND | ND | ND | ND | ND | ND | ND | ND | ND | ND | ND | ND | ND | 0.00061152 | Not Tested | 0.00061152 | ND | ND
| Train B | 147 | ND | ND | ND | ND | 0.1 | 0.61152 | 0.1 | 0.61152 |  | 2 | ND | ND | ND | ND | ND | ND | ND | ND | ND | ND | ND | ND |  |  | 0.00061152 | Not Tested |  | ND
| Background | 147 | ND | ND | ND | ND | 0.1 | 0.61152 | 0.1 | 0.61152 |  | ND | -- | -- | -- | -- | -- | -- | -- | -- | -- | -- | -- | -- |  |  | Not Tested | Not Tested |  | --
o-Xylene | Train A | 106 | 0.59972 | 2.6445 | 2.2143 | 9.7644 | 0.1 | 0.44096 | 0.1 | 0.44096 | o-Xylene | 1 | 2.6445 | ND | 0 | ND | 0 | ND | 0 | ND | 0 | ND | 0 | ND | 4.3404e-06 | 1.442e-05 | -- | Not Tested | -- | ND | -114.8%
| Train B | 106 | ND | ND | ND | ND | 0.1 | 0.44096 | 0.1 | 0.44096 |  | 2 | 9.7644 | ND | 0.0033565 | ND | 0.004071 | ND | 8.6807e-06 | ND | 8.6807e-06 | ND | 2.884e-05 | ND |  |  | -- | Not Tested |  | ND
| Background | 106 | 0.59972 | 2.6445 | 1.4532 | 6.4079 | 0.1 | 0.44096 | 0.1 | 0.44096 |  | ND | -- | -- | -- | -- | -- | -- | -- | -- | -- | -- | -- | -- |  |  | Not Tested | Not Tested |  | --
p-Dichlorobenzene | Train A | 147 | ND | ND | ND | ND | 0.1 | 0.61152 | 0.1 | 0.61152 | p-Dichlorobenzene | 1 | ND | ND | ND | ND | ND | ND | ND | ND | ND | ND | ND | ND | ND | ND | 0.00061152 | Not Tested | 0.00061152 | ND | ND
| Train B | 147 | ND | ND | ND | ND | 0.1 | 0.61152 | 0.1 | 0.61152 |  | 2 | ND | ND | ND | ND | ND | ND | ND | ND | ND | ND | ND | ND |  |  | 0.00061152 | Not Tested |  | ND
| Background | 147 | ND | ND | ND | ND | 0.1 | 0.61152 | 0.1 | 0.61152 |  | ND | -- | -- | -- | -- | -- | -- | -- | -- | -- | -- | -- | -- |  |  | Not Tested | Not Tested |  | --
Pentachloro-1-propene | Train A | 214.5 | ND | ND | ND | ND | 0.1 | 0.89232 | 0.1 | 0.89232 | Pentachloro-1-propene | 1 | ND | ND | ND | ND | ND | ND | ND | ND | ND | ND | ND | ND | ND | ND | 0.00089232 | Not Tested | 0.00089232 | ND | ND
| Train B | 214.5 | ND | ND | ND | ND | 0.1 | 0.89232 | 0.1 | 0.89232 |  | 2 | ND | ND | ND | ND | ND | ND | ND | ND | ND | ND | ND | ND |  |  | 0.00089232 | Not Tested |  | ND
| Background | 214.5 | ND | ND | ND | ND | 0.1 | 0.89232 | 0.1 | 0.89232 |  | ND | -- | -- | -- | -- | -- | -- | -- | -- | -- | -- | -- | -- |  |  | Not Tested | Not Tested |  | --
Pentanal | Train A | 86 | ND | ND | ND | ND | 0.1 | 0.35776 | 0.1 | 0.35776 | Pentanal | 1 | ND | ND | ND | ND | ND | ND | ND | ND | ND | ND | ND | ND | ND | ND | 0.00035776 | Not Tested | 0.00035776 | ND | ND
| Train B | 86 | ND | ND | ND | ND | 0.1 | 0.35776 | 0.1 | 0.35776 |  | 2 | ND | ND | ND | ND | ND | ND | ND | ND | ND | ND | ND | ND |  |  | 0.00035776 | Not Tested |  | ND
| Background | 86 | ND | ND | ND | ND | 0.1 | 0.35776 | 0.1 | 0.35776 |  | ND | -- | -- | -- | -- | -- | -- | -- | -- | -- | -- | -- | -- |  |  | Not Tested | Not Tested |  | --
Perchloroethylene | Train A | 166 | ND | ND | ND | ND | 0.1 | 0.69056 | 0.1 | 0.69056 | Perchloroethylene | 1 | ND | ND | ND | ND | ND | ND | ND | ND | ND | ND | ND | ND | ND | ND | 0.00069056 | Not Tested | 0.00069056 | ND | ND
| Train B | 166 | ND | ND | ND | ND | 0.1 | 0.69056 | 0.1 | 0.69056 |  | 2 | ND | ND | ND | ND | ND | ND | ND | ND | ND | ND | ND | ND |  |  | 0.00069056 | Not Tested |  | ND
| Background | 166 | ND | ND | ND | ND | 0.1 | 0.69056 | 0.1 | 0.69056 |  | ND | -- | -- | -- | -- | -- | -- | -- | -- | -- | -- | -- | -- |  |  | Not Tested | Not Tested |  | --
p-Ethyltoluene | Train A | 120 | 0.30562 | 1.5257 | 1.0188 | 5.0856 | 0.1 | 0.4992 | 0.1 | 0.4992 | p-Ethyltoluene | 1 | 1.5257 | ND | 0 | ND | 0 | ND | 0 | ND | 0 | ND | 0 | ND | 2.1044e-06 | 6.9914e-06 | -- | Not Tested | -- | ND | -107.7%
| Train B | 120 | ND | ND | ND | ND | 0.1 | 0.4992 | 0.1 | 0.4992 |  | 2 | 5.0856 | ND | 0.0016274 | ND | 0.0019738 | ND | 4.2088e-06 | ND | 4.2088e-06 | ND | 1.3983e-05 | ND |  |  | -- | Not Tested |  | ND
| Background | 120 | 0.30562 | 1.5257 | 0.69275 | 3.4582 | 0.1 | 0.4992 | 0.1 | 0.4992 |  | ND | -- | -- | -- | -- | -- | -- | -- | -- | -- | -- | -- | -- |  |  | Not Tested | Not Tested |  | --
Phenylacetylene | Train A | 102 | ND | ND | ND | ND | 0.1 | 0.42432 | 0.1 | 0.42432 | Phenylacetylene | 1 | ND | ND | ND | ND | ND | ND | ND | ND | ND | ND | ND | ND | ND | ND | 0.00042432 | Not Tested | 0.00042432 | ND | ND
| Train B | 102 | ND | ND | ND | ND | 0.1 | 0.42432 | 0.1 | 0.42432 |  | 2 | ND | ND | ND | ND | ND | ND | ND | ND | ND | ND | ND | ND |  |  | 0.00042432 | Not Tested |  | ND
| Background | 102 | ND | ND | ND | ND | 0.1 | 0.42432 | 0.1 | 0.42432 |  | ND | -- | -- | -- | -- | -- | -- | -- | -- | -- | -- | -- | -- |  |  | Not Tested | Not Tested |  | --
Propanal | Train A | 58 | ND | ND | ND | ND | 0.1 | 0.24128 | 0.1 | 0.24128 | Propanal | 1 | ND | ND | ND | ND | ND | ND | ND | ND | ND | ND | ND | ND | ND | ND | 0.00024128 | Not Tested | 0.00024128 | ND | ND
| Train B | 58 | ND | ND | ND | ND | 0.1 | 0.24128 | 0.1 | 0.24128 |  | 2 | ND | ND | ND | ND | ND | ND | ND | ND | ND | ND | ND | ND |  |  | 0.00024128 | Not Tested |  | ND
| Background | 58 | ND | ND | ND | ND | 0.1 | 0.24128 | 0.1 | 0.24128 |  | ND | -- | -- | -- | -- | -- | -- | -- | -- | -- | -- | -- | -- |  |  | Not Tested | Not Tested |  | --
Styrene | Train A | 104 | 0.16457 | 0.71198 | 0.11755 | 0.50856 | 0.1 | 0.43264 | 0.1 | 0.43264 | Styrene | 1 | 0.71198 | ND | 0.00071198 | ND | 0.00086685 | ND | 1.9372e-06 | ND | 1.9372e-06 | ND | 6.4359e-06 | ND | 9.6861e-07 | 3.218e-06 | -- | Not Tested | -- | ND | 33.33%
| Train B | 104 | ND | ND | ND | ND | 0.1 | 0.43264 | 0.1 | 0.43264 |  | 2 | 0.50856 | ND | 0 | ND | 0 | ND | 0 | ND | 0 | ND | 0 | ND |  |  | -- | Not Tested |  | ND
| Background | 104 | ND | ND | 0.11755 | 0.50856 | 0.1 | 0.43264 | 0.1 | 0.43264 |  | ND | -- | -- | -- | -- | -- | -- | -- | -- | -- | -- | -- | -- |  |  | Not Tested | Not Tested |  | --
Tetrahydrofuran | Train A | 72 | ND | ND | ND | ND | 0.1 | 0.29952 | 0.1 | 0.29952 | Tetrahydrofuran | 1 | ND | ND | ND | ND | ND | ND | ND | ND | ND | ND | ND | ND | ND | ND | 0.00029952 | Not Tested | 0.00029952 | ND | ND
| Train B | 72 | ND | ND | ND | ND | 0.1 | 0.29952 | 0.1 | 0.29952 |  | 2 | ND | ND | ND | ND | ND | ND | ND | ND | ND | ND | ND | ND |  |  | 0.00029952 | Not Tested |  | ND
| Background | 72 | ND | ND | ND | ND | 0.1 | 0.29952 | 0.1 | 0.29952 |  | ND | -- | -- | -- | -- | -- | -- | -- | -- | -- | -- | -- | -- |  |  | Not Tested | Not Tested |  | --
Thiophene | Train A | 84 | ND | ND | ND | ND | 0.1 | 0.34944 | 0.1 | 0.34944 | Thiophene | 1 | ND | ND | ND | ND | ND | ND | ND | ND | ND | ND | ND | ND | ND | ND | 0.00034944 | Not Tested | 0.00034944 | ND | ND
| Train B | 84 | ND | ND | ND | ND | 0.1 | 0.34944 | 0.1 | 0.34944 |  | 2 | ND | ND | ND | ND | ND | ND | ND | ND | ND | ND | ND | ND |  |  | 0.00034944 | Not Tested |  | ND
| Background | 84 | ND | ND | ND | ND | 0.1 | 0.34944 | 0.1 | 0.34944 |  | ND | -- | -- | -- | -- | -- | -- | -- | -- | -- | -- | -- | -- |  |  | Not Tested | Not Tested |  | --
Toluene | Train A | 92 | 6.0593 | 23.1903 | 6.0593 | 23.1903 | 0.1 | 0.38272 | 0.1 | 0.38272 | Toluene | 1 | 23.1903 | ND | 0 | ND | 0 | ND | 0 | ND | 0 | ND | 0 | ND | 0 | 0 | -- | Not Tested | -- | ND | 0%
| Train B | 92 | ND | ND | ND | ND | 0.1 | 0.38272 | 0.1 | 0.38272 |  | 2 | 23.1903 | ND | 0 | ND | 0 | ND | 0 | ND | 0 | ND | 0 | ND |  |  | -- | Not Tested |  | ND
| Background | 92 | 6.0593 | 23.1903 | 6.0593 | 23.1903 | 0.1 | 0.38272 | 0.1 | 0.38272 |  | ND | -- | -- | -- | -- | -- | -- | -- | -- | -- | -- | -- | -- |  |  | Not Tested | Not Tested |  | --
trans 1,3-Dichloro-1-propene | Train A | 111 | ND | ND | ND | ND | 0.1 | 0.46176 | 0.1 | 0.46176 | trans 1,3-Dichloro-1-propene | 1 | ND | ND | ND | ND | ND | ND | ND | ND | ND | ND | ND | ND | ND | ND | 0.00046176 | Not Tested | 0.00046176 | ND | ND
| Train B | 111 | ND | ND | ND | ND | 0.1 | 0.46176 | 0.1 | 0.46176 |  | 2 | ND | ND | ND | ND | ND | ND | ND | ND | ND | ND | ND | ND |  |  | 0.00046176 | Not Tested |  | ND
| Background | 111 | ND | ND | ND | ND | 0.1 | 0.46176 | 0.1 | 0.46176 |  | ND | -- | -- | -- | -- | -- | -- | -- | -- | -- | -- | -- | -- |  |  | Not Tested | Not Tested |  | --
trans-2-Butenal | Train A | 70 | ND | ND | ND | ND | 0.1 | 0.2912 | 0.1 | 0.2912 | trans-2-Butenal | 1 | ND | ND | ND | ND | ND | ND | ND | ND | ND | ND | ND | ND | ND | ND | 0.0002912 | Not Tested | 0.0002912 | ND | ND
| Train B | 70 | ND | ND | ND | ND | 0.1 | 0.2912 | 0.1 | 0.2912 |  | 2 | ND | ND | ND | ND | ND | ND | ND | ND | ND | ND | ND | ND |  |  | 0.0002912 | Not Tested |  | ND
| Background | 70 | ND | ND | ND | ND | 0.1 | 0.2912 | 0.1 | 0.2912 |  | ND | -- | -- | -- | -- | -- | -- | -- | -- | -- | -- | -- | -- |  |  | Not Tested | Not Tested |  | --
trans-3-Penten-2-one | Train A | 84 | ND | ND | ND | ND | 0.1 | 0.34944 | 0.1 | 0.34944 | trans-3-Penten-2-one | 1 | ND | ND | ND | ND | ND | ND | ND | ND | ND | ND | ND | ND | ND | ND | 0.00034944 | Not Tested | 0.00034944 | ND | ND
| Train B | 84 | ND | ND | ND | ND | 0.1 | 0.34944 | 0.1 | 0.34944 |  | 2 | ND | ND | ND | ND | ND | ND | ND | ND | ND | ND | ND | ND |  |  | 0.00034944 | Not Tested |  | ND
| Background | 84 | ND | ND | ND | ND | 0.1 | 0.34944 | 0.1 | 0.34944 |  | ND | -- | -- | -- | -- | -- | -- | -- | -- | -- | -- | -- | -- |  |  | Not Tested | Not Tested |  | --
Trichloroacetonitrile | Train A | 144.4 | ND | ND | ND | ND | 0.1 | 0.6007 | 0.1 | 0.6007 | Trichloroacetonitrile | 1 | ND | ND | ND | ND | ND | ND | ND | ND | ND | ND | ND | ND | ND | ND | 0.0006007 | Not Tested | 0.0006007 | ND | ND
| Train B | 144.4 | ND | ND | ND | ND | 0.1 | 0.6007 | 0.1 | 0.6007 |  | 2 | ND | ND | ND | ND | ND | ND | ND | ND | ND | ND | ND | ND |  |  | 0.0006007 | Not Tested |  | ND
| Background | 144.4 | ND | ND | ND | ND | 0.1 | 0.6007 | 0.1 | 0.6007 |  | ND | -- | -- | -- | -- | -- | -- | -- | -- | -- | -- | -- | -- |  |  | Not Tested | Not Tested |  | --
Trichloroethylene | Train A | 131 | ND | ND | ND | ND | 0.1 | 0.54496 | 0.1 | 0.54496 | Trichloroethylene | 1 | ND | ND | ND | ND | ND | ND | ND | ND | ND | ND | ND | ND | ND | ND | 0.00054496 | Not Tested | 0.00054496 | ND | ND
| Train B | 131 | ND | ND | ND | ND | 0.1 | 0.54496 | 0.1 | 0.54496 |  | 2 | ND | ND | ND | ND | ND | ND | ND | ND | ND | ND | ND | ND |  |  | 0.00054496 | Not Tested |  | ND
| Background | 131 | ND | ND | ND | ND | 0.1 | 0.54496 | 0.1 | 0.54496 |  | ND | -- | -- | -- | -- | -- | -- | -- | -- | -- | -- | -- | -- |  |  | Not Tested | Not Tested |  | --
Trichloromonofluoromethane | Train A | 137 | 0.24932 | 1.4209 | 0.26635 | 1.518 | 0.1 | 0.56992 | 0.1 | 0.56992 | Trichloromonofluoromethane | 1 | 1.4209 | ND | 2.603e-05 | ND | 3.1692e-05 | ND | 7.0825e-08 | ND | 7.0825e-08 | ND | 2.353e-07 | ND | 3.8986e-07 | 1.2952e-06 | -- | Not Tested | -- | ND | -6.605%
| Train B | 137 | ND | ND | ND | ND | 0.1 | 0.56992 | 0.1 | 0.56992 |  | 2 | 1.518 | ND | 0.0002741 | ND | 0.00033244 | ND | 7.0889e-07 | ND | 7.0889e-07 | ND | 2.3551e-06 | ND |  |  | -- | Not Tested |  | ND
| Background | 137 | 0.24475 | 1.3949 | 0.21825 | 1.2439 | 0.1 | 0.56992 | 0.1 | 0.56992 |  | ND | -- | -- | -- | -- | -- | -- | -- | -- | -- | -- | -- | -- |  |  | Not Tested | Not Tested |  | --
Vinylidenechloride | Train A | 97 | ND | ND | ND | ND | 0.1 | 0.40352 | 0.1 | 0.40352 | Vinylidenechloride | 1 | ND | ND | ND | ND | ND | ND | ND | ND | ND | ND | ND | ND | ND | ND | 0.00040352 | Not Tested | 0.00040352 | ND | ND
| Train B | 97 | ND | ND | ND | ND | 0.1 | 0.40352 | 0.1 | 0.40352 |  | 2 | ND | ND | ND | ND | ND | ND | ND | ND | ND | ND | ND | ND |  |  | 0.00040352 | Not Tested |  | ND
| Background | 97 | ND | ND | ND | ND | 0.1 | 0.40352 | 0.1 | 0.40352 |  | ND | -- | -- | -- | -- | -- | -- | -- | -- | -- | -- | -- | -- |  |  | Not Tested | Not Tested |  | --
Note on AG14: Julia Cavalier: Logic does not cover all circumstances. In this case, only one sample was detected per run.

## SVOC
SVOC Data and SVOC Emission Factor Calculations
M241 - M10 High Explosive Universal Destructor
Test Run Number | 1 | 2
Number of Items Tested | 1 | 1
Net Explosive Weight for All Items (lb) | 0.301 | 0.301
Initial Plume Volume (m3) | 1013.6778 | 967.2162
SVOC Sample Volumes (m3)
Train A | 3.6746 | 3.6664
Train B | 3.5946 | 3.2988
Background | 3.9803 | 3.9803
SVOC Dilution Correction Factor | 0.6253 | 0.63397
Is Sample Train A Active? | Yes | Yes
Is Sample Train B Active? | Yes | Yes
Pollutant | Sample ID | Sample Speciation (ug) |  | Detection Limits (ug) |  | Pollutant | Run Number | Sample Speciation with Detection Limits (SSDL) (ug)a |  | Background Corrected Concentration (BCC) (mg/m3)b |  | Dilution Corrected Concentration (DCC) (mg/m3)c |  | Quantity of Pollutant Emitted (QPE) (lb)d |  | Emission Factor (lb/item)e |  | Emission Factor (lb/lb NEW)f |  | Average Emission Factor |  | Detection Limit Based Concentration (mg/m3) |  | Minimum Detection Limit Based Concentration (mg/m3) | Test Concentration Relative Percent Difference Between Samples | Test Concentration Relative Percent Difference Between Runs
|  | Run 1 | Run 2 | Run 1 | Run 2 |  |  | Train A | Train B | Train A | Train B | Train A | Train B | Train A | Train B | Train A | Train B | Train A | Train B | (lb/item) | (lb/lb NEW) | Train A | Train B
1,2,4,5-Tetrachlorobenzene | Train A | ND | ND | 0.5 | 0.5 | 1,2,4,5-Tetrachlorobenzene | 1 | ND | ND | ND | ND | ND | ND | ND | ND | ND | ND | ND | ND | ND | ND | 0.00013607 | 0.0001391 | 0.00013607 | ND | ND
| Train B | ND | ND | 0.5 | 0.5 |  | 2 | ND | ND | ND | ND | ND | ND | ND | ND | ND | ND | ND | ND |  |  | 0.00013637 | 0.00015157 |  | ND
| Background | ND | ND | 0.5 | 0.5 |  | -- | -- | -- | -- | -- | -- | -- | -- | -- | -- | -- | -- | -- |  |  | -- | -- |  | --
1,2,4-Trichlorobenzene | Train A | ND | ND | 0.59 | 0.59 | 1,2,4-Trichlorobenzene | 1 | ND | ND | ND | ND | ND | ND | ND | ND | ND | ND | ND | ND | ND | ND | 0.00016056 | 0.00016414 | 0.00016056 | ND | ND
| Train B | ND | ND | 0.59 | 0.59 |  | 2 | ND | ND | ND | ND | ND | ND | ND | ND | ND | ND | ND | ND |  |  | 0.00016092 | 0.00017885 |  | ND
| Background | ND | ND | 0.59 | 0.59 |  | -- | -- | -- | -- | -- | -- | -- | -- | -- | -- | -- | -- | -- |  |  | -- | -- |  | --
1,2-Dichlorobenzene | Train A | ND | ND | 0.51 | 0.51 | 1,2-Dichlorobenzene | 1 | ND | ND | ND | ND | ND | ND | ND | ND | ND | ND | ND | ND | ND | ND | 0.00013879 | 0.00014188 | 0.00013879 | ND | ND
| Train B | ND | ND | 0.51 | 0.51 |  | 2 | ND | ND | ND | ND | ND | ND | ND | ND | ND | ND | ND | ND |  |  | 0.0001391 | 0.0001546 |  | ND
| Background | ND | ND | 0.51 | 0.51 |  | -- | -- | -- | -- | -- | -- | -- | -- | -- | -- | -- | -- | -- |  |  | -- | -- |  | --
1,2-Diphenylhydrazine | Train A | ND | ND | 0.5 | 0.5 | 1,2-Diphenylhydrazine | 1 | ND | ND | ND | ND | ND | ND | ND | ND | ND | ND | ND | ND | ND | ND | 0.00013607 | 0.0001391 | 0.00013607 | ND | ND
| Train B | ND | ND | 0.5 | 0.5 |  | 2 | ND | ND | ND | ND | ND | ND | ND | ND | ND | ND | ND | ND |  |  | 0.00013637 | 0.00015157 |  | ND
| Background | ND | ND | 0.5 | 0.5 |  | -- | -- | -- | -- | -- | -- | -- | -- | -- | -- | -- | -- | -- |  |  | -- | -- |  | --
1,3,5-Trinitrobenzene | Train A | ND | ND | 0.5 | 0.5 | 1,3,5-Trinitrobenzene | 1 | ND | ND | ND | ND | ND | ND | ND | ND | ND | ND | ND | ND | ND | ND | 0.00013607 | 0.0001391 | 0.00013607 | ND | ND
| Train B | ND | ND | 0.5 | 0.5 |  | 2 | ND | ND | ND | ND | ND | ND | ND | ND | ND | ND | ND | ND |  |  | 0.00013637 | 0.00015157 |  | ND
| Background | ND | ND | 0.5 | 0.5 |  | -- | -- | -- | -- | -- | -- | -- | -- | -- | -- | -- | -- | -- |  |  | -- | -- |  | --
1,3-Dichlorobenzene | Train A | ND | ND | 0.57 | 0.57 | 1,3-Dichlorobenzene | 1 | ND | ND | ND | ND | ND | ND | ND | ND | ND | ND | ND | ND | ND | ND | 0.00015512 | 0.00015857 | 0.00015512 | ND | ND
| Train B | ND | ND | 0.57 | 0.57 |  | 2 | ND | ND | ND | ND | ND | ND | ND | ND | ND | ND | ND | ND |  |  | 0.00015547 | 0.00017279 |  | ND
| Background | ND | ND | 0.57 | 0.57 |  | -- | -- | -- | -- | -- | -- | -- | -- | -- | -- | -- | -- | -- |  |  | -- | -- |  | --
1,3-Dinitrobenzene | Train A | ND | ND | 0.52 | 0.52 | 1,3-Dinitrobenzene | 1 | ND | ND | ND | ND | ND | ND | ND | ND | ND | ND | ND | ND | ND | ND | 0.00014151 | 0.00014466 | 0.00014151 | ND | ND
| Train B | ND | ND | 0.52 | 0.52 |  | 2 | ND | ND | ND | ND | ND | ND | ND | ND | ND | ND | ND | ND |  |  | 0.00014183 | 0.00015763 |  | ND
| Background | ND | ND | 0.52 | 0.52 |  | -- | -- | -- | -- | -- | -- | -- | -- | -- | -- | -- | -- | -- |  |  | -- | -- |  | --
1,4-Dichlorobenzene | Train A | ND | ND | 0.53 | 0.53 | 1,4-Dichlorobenzene | 1 | ND | ND | ND | ND | ND | ND | ND | ND | ND | ND | ND | ND | ND | ND | 0.00014423 | 0.00014744 | 0.00014423 | ND | ND
| Train B | ND | ND | 0.53 | 0.53 |  | 2 | ND | ND | ND | ND | ND | ND | ND | ND | ND | ND | ND | ND |  |  | 0.00014456 | 0.00016067 |  | ND
| Background | ND | ND | 0.53 | 0.53 |  | -- | -- | -- | -- | -- | -- | -- | -- | -- | -- | -- | -- | -- |  |  | -- | -- |  | --
1-Chloronapthalene | Train A | ND | ND | 0.5 | 0.5 | 1-Chloronapthalene | 1 | ND | ND | ND | ND | ND | ND | ND | ND | ND | ND | ND | ND | ND | ND | 0.00013607 | 0.0001391 | 0.00013607 | ND | ND
| Train B | ND | ND | 0.5 | 0.5 |  | 2 | ND | ND | ND | ND | ND | ND | ND | ND | ND | ND | ND | ND |  |  | 0.00013637 | 0.00015157 |  | ND
| Background | ND | ND | 0.5 | 0.5 |  | -- | -- | -- | -- | -- | -- | -- | -- | -- | -- | -- | -- | -- |  |  | -- | -- |  | --
1-Naphthylamine | Train A | ND | ND | 10 | 10 | 1-Naphthylamine | 1 | ND | ND | ND | ND | ND | ND | ND | ND | ND | ND | ND | ND | ND | ND | 0.0027214 | 0.002782 | 0.0027214 | ND | ND
| Train B | ND | ND | 10 | 10 |  | 2 | ND | ND | ND | ND | ND | ND | ND | ND | ND | ND | ND | ND |  |  | 0.0027275 | 0.0030314 |  | ND
| Background | ND | ND | 10 | 10 |  | -- | -- | -- | -- | -- | -- | -- | -- | -- | -- | -- | -- | -- |  |  | -- | -- |  | --
2,2'-Oxybis(1-Chloropropane) | Train A | ND | ND | 0.76 | 0.76 | 2,2'-Oxybis(1-Chloropropane) | 1 | ND | ND | ND | ND | ND | ND | ND | ND | ND | ND | ND | ND | ND | ND | 0.00020683 | 0.00021143 | 0.00020683 | ND | ND
| Train B | ND | ND | 0.76 | 0.76 |  | 2 | ND | ND | ND | ND | ND | ND | ND | ND | ND | ND | ND | ND |  |  | 0.00020729 | 0.00023039 |  | ND
| Background | ND | ND | 0.76 | 0.76 |  | -- | -- | -- | -- | -- | -- | -- | -- | -- | -- | -- | -- | -- |  |  | -- | -- |  | --
2,3,4,6-Tetrachlorophenol | Train A | ND | ND | 0.65 | 0.65 | 2,3,4,6-Tetrachlorophenol | 1 | ND | ND | ND | ND | ND | ND | ND | ND | ND | ND | ND | ND | ND | ND | 0.00017689 | 0.00018083 | 0.00017689 | ND | ND
| Train B | ND | ND | 0.65 | 0.65 |  | 2 | ND | ND | ND | ND | ND | ND | ND | ND | ND | ND | ND | ND |  |  | 0.00017728 | 0.00019704 |  | ND
| Background | ND | ND | 0.65 | 0.65 |  | -- | -- | -- | -- | -- | -- | -- | -- | -- | -- | -- | -- | -- |  |  | -- | -- |  | --
2,4,5-Trichlorophenol | Train A | ND | ND | 1.3 | 1.3 | 2,4,5-Trichlorophenol | 1 | ND | ND | ND | ND | ND | ND | ND | ND | ND | ND | ND | ND | ND | ND | 0.00035378 | 0.00036166 | 0.00035378 | ND | ND
| Train B | ND | ND | 1.3 | 1.3 |  | 2 | ND | ND | ND | ND | ND | ND | ND | ND | ND | ND | ND | ND |  |  | 0.00035457 | 0.00039408 |  | ND
| Background | ND | ND | 1.3 | 1.3 |  | -- | -- | -- | -- | -- | -- | -- | -- | -- | -- | -- | -- | -- |  |  | -- | -- |  | --
2,4,6-Trichlorophenol | Train A | ND | ND | 0.75 | 0.75 | 2,4,6-Trichlorophenol | 1 | ND | ND | ND | ND | ND | ND | ND | ND | ND | ND | ND | ND | ND | ND | 0.0002041 | 0.00020865 | 0.0002041 | ND | ND
| Train B | ND | ND | 0.75 | 0.75 |  | 2 | ND | ND | ND | ND | ND | ND | ND | ND | ND | ND | ND | ND |  |  | 0.00020456 | 0.00022736 |  | ND
| Background | ND | ND | 0.75 | 0.75 |  | -- | -- | -- | -- | -- | -- | -- | -- | -- | -- | -- | -- | -- |  |  | -- | -- |  | --
2,4-Dichlorophenol | Train A | ND | ND | 0.5 | 0.5 | 2,4-Dichlorophenol | 1 | ND | ND | ND | ND | ND | ND | ND | ND | ND | ND | ND | ND | ND | ND | 0.00013607 | 0.0001391 | 0.00013607 | ND | ND
| Train B | ND | ND | 0.5 | 0.5 |  | 2 | ND | ND | ND | ND | ND | ND | ND | ND | ND | ND | ND | ND |  |  | 0.00013637 | 0.00015157 |  | ND
| Background | ND | ND | 0.5 | 0.5 |  | -- | -- | -- | -- | -- | -- | -- | -- | -- | -- | -- | -- | -- |  |  | -- | -- |  | --
2,4-Dimethylphenol | Train A | ND | ND | 6.3 | 6.3 | 2,4-Dimethylphenol | 1 | ND | ND | ND | ND | ND | ND | ND | ND | ND | ND | ND | ND | ND | ND | 0.0017145 | 0.0017526 | 0.0017145 | ND | ND
| Train B | ND | ND | 6.3 | 6.3 |  | 2 | ND | ND | ND | ND | ND | ND | ND | ND | ND | ND | ND | ND |  |  | 0.0017183 | 0.0019098 |  | ND
| Background | ND | ND | 6.3 | 6.3 |  | -- | -- | -- | -- | -- | -- | -- | -- | -- | -- | -- | -- | -- |  |  | -- | -- |  | --
2,4-Dinitrophenol | Train A | ND | ND | 22 | 22 | 2,4-Dinitrophenol | 1 | ND | ND | ND | ND | ND | ND | ND | ND | ND | ND | ND | ND | ND | ND | 0.0059871 | 0.0061204 | 0.0059871 | ND | ND
| Train B | ND | ND | 22 | 22 |  | 2 | ND | ND | ND | ND | ND | ND | ND | ND | ND | ND | ND | ND |  |  | 0.0060004 | 0.0066691 |  | ND
| Background | ND | ND | 22 | 22 |  | -- | -- | -- | -- | -- | -- | -- | -- | -- | -- | -- | -- | -- |  |  | -- | -- |  | --
2,4-Dinitrotoluene | Train A | ND | ND | 0.5 | 0.5 | 2,4-Dinitrotoluene | 1 | ND | ND | ND | ND | ND | ND | ND | ND | ND | ND | ND | ND | ND | ND | 0.00013607 | 0.0001391 | 0.00013607 | ND | ND
| Train B | ND | ND | 0.5 | 0.5 |  | 2 | ND | ND | ND | ND | ND | ND | ND | ND | ND | ND | ND | ND |  |  | 0.00013637 | 0.00015157 |  | ND
| Background | ND | ND | 0.5 | 0.5 |  | -- | -- | -- | -- | -- | -- | -- | -- | -- | -- | -- | -- | -- |  |  | -- | -- |  | --
2,6-Dinitrotoluene | Train A | ND | ND | 0.5 | 0.5 | 2,6-Dinitrotoluene | 1 | ND | ND | ND | ND | ND | ND | ND | ND | ND | ND | ND | ND | ND | ND | 0.00013607 | 0.0001391 | 0.00013607 | ND | ND
| Train B | ND | ND | 0.5 | 0.5 |  | 2 | ND | ND | ND | ND | ND | ND | ND | ND | ND | ND | ND | ND |  |  | 0.00013637 | 0.00015157 |  | ND
| Background | ND | ND | 0.5 | 0.5 |  | -- | -- | -- | -- | -- | -- | -- | -- | -- | -- | -- | -- | -- |  |  | -- | -- |  | --
2-Chloronaphthalene | Train A | ND | ND | 0.5 | 0.5 | 2-Chloronaphthalene | 1 | ND | ND | ND | ND | ND | ND | ND | ND | ND | ND | ND | ND | ND | ND | 0.00013607 | 0.0001391 | 0.00013607 | ND | ND
| Train B | ND | ND | 0.5 | 0.5 |  | 2 | ND | ND | ND | ND | ND | ND | ND | ND | ND | ND | ND | ND |  |  | 0.00013637 | 0.00015157 |  | ND
| Background | ND | ND | 0.5 | 0.5 |  | -- | -- | -- | -- | -- | -- | -- | -- | -- | -- | -- | -- | -- |  |  | -- | -- |  | --
2-Chlorophenol | Train A | ND | ND | 0.5 | 0.5 | 2-Chlorophenol | 1 | ND | ND | ND | ND | ND | ND | ND | ND | ND | ND | ND | ND | ND | ND | 0.00013607 | 0.0001391 | 0.00013607 | ND | ND
| Train B | ND | ND | 0.5 | 0.5 |  | 2 | ND | ND | ND | ND | ND | ND | ND | ND | ND | ND | ND | ND |  |  | 0.00013637 | 0.00015157 |  | ND
| Background | ND | ND | 0.5 | 0.5 |  | -- | -- | -- | -- | -- | -- | -- | -- | -- | -- | -- | -- | -- |  |  | -- | -- |  | --
2-Methylnaphthalene | Train A | 0.68 | 2.2 | ND | ND | 2-Methylnaphthalene | 1 | 0.68 | 0.73 | 0.00018505 | 0.00020308 | 0.00029594 | 0.00032478 | 6.6137e-07 | 7.258e-07 | 6.6137e-07 | 7.258e-07 | 2.1972e-06 | 2.4113e-06 | 1.3866e-06 | 4.6068e-06 | -- | -- | -- | -9.29% | -104.4%
| Train B | 0.73 | 2.1 | ND | ND |  | 2 | 2.2 | 2.1 | 0.00060004 | 0.0006366 | 0.00094648 | 0.0010041 | 2.0182e-06 | 2.1412e-06 | 2.0182e-06 | 2.1412e-06 | 6.705e-06 | 7.1135e-06 |  |  | -- | -- |  | -5.912%
| Background | ND | ND | ND | ND |  | -- | -- | -- | -- | -- | -- | -- | -- | -- | -- | -- | -- | -- |  |  | -- | -- |  | --
2-Methylphenol | Train A | ND | ND | 3 | 3 | 2-Methylphenol | 1 | ND | ND | ND | ND | ND | ND | ND | ND | ND | ND | ND | ND | ND | ND | 0.00081642 | 0.00083459 | 0.00081642 | ND | ND
| Train B | ND | ND | 3 | 3 |  | 2 | ND | ND | ND | ND | ND | ND | ND | ND | ND | ND | ND | ND |  |  | 0.00081824 | 0.00090943 |  | ND
| Background | ND | ND | 3 | 3 |  | -- | -- | -- | -- | -- | -- | -- | -- | -- | -- | -- | -- | -- |  |  | -- | -- |  | --
2-Naphthylamine | Train A | ND | ND | 10 | 10 | 2-Naphthylamine | 1 | ND | ND | ND | ND | ND | ND | ND | ND | ND | ND | ND | ND | ND | ND | 0.0027214 | 0.002782 | 0.0027214 | ND | ND
| Train B | ND | ND | 10 | 10 |  | 2 | ND | ND | ND | ND | ND | ND | ND | ND | ND | ND | ND | ND |  |  | 0.0027275 | 0.0030314 |  | ND
| Background | ND | ND | 10 | 10 |  | -- | -- | -- | -- | -- | -- | -- | -- | -- | -- | -- | -- | -- |  |  | -- | -- |  | --
2-Nitroaniline | Train A | ND | ND | 0.5 | 0.5 | 2-Nitroaniline | 1 | ND | ND | ND | ND | ND | ND | ND | ND | ND | ND | ND | ND | ND | ND | 0.00013607 | 0.0001391 | 0.00013607 | ND | ND
| Train B | ND | ND | 0.5 | 0.5 |  | 2 | ND | ND | ND | ND | ND | ND | ND | ND | ND | ND | ND | ND |  |  | 0.00013637 | 0.00015157 |  | ND
| Background | ND | ND | 0.5 | 0.5 |  | -- | -- | -- | -- | -- | -- | -- | -- | -- | -- | -- | -- | -- |  |  | -- | -- |  | --
2-Nitrophenol | Train A | ND | ND | 0.5 | 0.5 | 2-Nitrophenol | 1 | ND | ND | ND | ND | ND | ND | ND | ND | ND | ND | ND | ND | ND | ND | 0.00013607 | 0.0001391 | 0.00013607 | ND | ND
| Train B | ND | ND | 0.5 | 0.5 |  | 2 | ND | ND | ND | ND | ND | ND | ND | ND | ND | ND | ND | ND |  |  | 0.00013637 | 0.00015157 |  | ND
| Background | ND | ND | 0.5 | 0.5 |  | -- | -- | -- | -- | -- | -- | -- | -- | -- | -- | -- | -- | -- |  |  | -- | -- |  | --
3,3'-Dichlorobenzidine | Train A | ND | ND | 7.4 | 7.4 | 3,3'-Dichlorobenzidine | 1 | ND | ND | ND | ND | ND | ND | ND | ND | ND | ND | ND | ND | ND | ND | 0.0020138 | 0.0020587 | 0.0020138 | ND | ND
| Train B | ND | ND | 7.4 | 7.4 |  | 2 | ND | ND | ND | ND | ND | ND | ND | ND | ND | ND | ND | ND |  |  | 0.0020183 | 0.0022433 |  | ND
| Background | ND | ND | 7.4 | 7.4 |  | -- | -- | -- | -- | -- | -- | -- | -- | -- | -- | -- | -- | -- |  |  | -- | -- |  | --
3-Methylphenol & 4-Methylphenol | Train A | ND | ND | 2 | 2 | 3-Methylphenol & 4-Methylphenol | 1 | ND | ND | ND | ND | ND | ND | ND | ND | ND | ND | ND | ND | ND | ND | 0.00054428 | 0.0005564 | 0.00054428 | ND | ND
| Train B | ND | ND | 2 | 2 |  | 2 | ND | ND | ND | ND | ND | ND | ND | ND | ND | ND | ND | ND |  |  | 0.00054549 | 0.00060628 |  | ND
| Background | ND | ND | 2 | 2 |  | -- | -- | -- | -- | -- | -- | -- | -- | -- | -- | -- | -- | -- |  |  | -- | -- |  | --
3-Nitroaniline | Train A | ND | ND | 2 | 2 | 3-Nitroaniline | 1 | ND | ND | ND | ND | ND | ND | ND | ND | ND | ND | ND | ND | ND | ND | 0.00054428 | 0.0005564 | 0.00054428 | ND | ND
| Train B | ND | ND | 2 | 2 |  | 2 | ND | ND | ND | ND | ND | ND | ND | ND | ND | ND | ND | ND |  |  | 0.00054549 | 0.00060628 |  | ND
| Background | ND | ND | 2 | 2 |  | -- | -- | -- | -- | -- | -- | -- | -- | -- | -- | -- | -- | -- |  |  | -- | -- |  | --
4,6-Dinitro-2-methylphenol | Train A | ND | ND | 8.7 | 8.7 | 4,6-Dinitro-2-methylphenol | 1 | ND | ND | ND | ND | ND | ND | ND | ND | ND | ND | ND | ND | ND | ND | 0.0023676 | 0.0024203 | 0.0023676 | ND | ND
| Train B | ND | ND | 8.7 | 8.7 |  | 2 | ND | ND | ND | ND | ND | ND | ND | ND | ND | ND | ND | ND |  |  | 0.0023729 | 0.0026373 |  | ND
| Background | ND | ND | 8.7 | 8.7 |  | -- | -- | -- | -- | -- | -- | -- | -- | -- | -- | -- | -- | -- |  |  | -- | -- |  | --
4-Aminobiphenyl | Train A | ND | ND | 10 | 10 | 4-Aminobiphenyl | 1 | ND | ND | ND | ND | ND | ND | ND | ND | ND | ND | ND | ND | ND | ND | 0.0027214 | 0.002782 | 0.0027214 | ND | ND
| Train B | ND | ND | 10 | 10 |  | 2 | ND | ND | ND | ND | ND | ND | ND | ND | ND | ND | ND | ND |  |  | 0.0027275 | 0.0030314 |  | ND
| Background | ND | ND | 10 | 10 |  | -- | -- | -- | -- | -- | -- | -- | -- | -- | -- | -- | -- | -- |  |  | -- | -- |  | --
4-Bromophenyl phenyl ether | Train A | ND | ND | 0.5 | 0.5 | 4-Bromophenyl phenyl ether | 1 | ND | ND | ND | ND | ND | ND | ND | ND | ND | ND | ND | ND | ND | ND | 0.00013607 | 0.0001391 | 0.00013607 | ND | ND
| Train B | ND | ND | 0.5 | 0.5 |  | 2 | ND | ND | ND | ND | ND | ND | ND | ND | ND | ND | ND | ND |  |  | 0.00013637 | 0.00015157 |  | ND
| Background | ND | ND | 0.5 | 0.5 |  | -- | -- | -- | -- | -- | -- | -- | -- | -- | -- | -- | -- | -- |  |  | -- | -- |  | --
4-Chloro-3-methylphenol | Train A | ND | ND | 0.62 | 0.62 | 4-Chloro-3-methylphenol | 1 | ND | ND | ND | ND | ND | ND | ND | ND | ND | ND | ND | ND | ND | ND | 0.00016873 | 0.00017248 | 0.00016873 | ND | ND
| Train B | ND | ND | 0.62 | 0.62 |  | 2 | ND | ND | ND | ND | ND | ND | ND | ND | ND | ND | ND | ND |  |  | 0.0001691 | 0.00018795 |  | ND
| Background | ND | ND | 0.62 | 0.62 |  | -- | -- | -- | -- | -- | -- | -- | -- | -- | -- | -- | -- | -- |  |  | -- | -- |  | --
4-Chloroaniline | Train A | ND | ND | 6 | 6 | 4-Chloroaniline | 1 | ND | ND | ND | ND | ND | ND | ND | ND | ND | ND | ND | ND | ND | ND | 0.0016328 | 0.0016692 | 0.0016328 | ND | ND
| Train B | ND | ND | 6 | 6 |  | 2 | ND | ND | ND | ND | ND | ND | ND | ND | ND | ND | ND | ND |  |  | 0.0016365 | 0.0018189 |  | ND
| Background | ND | ND | 6 | 6 |  | -- | -- | -- | -- | -- | -- | -- | -- | -- | -- | -- | -- | -- |  |  | -- | -- |  | --
4-Chlorophenylphenyl ether | Train A | ND | ND | 0.5 | 0.5 | 4-Chlorophenylphenyl ether | 1 | ND | ND | ND | ND | ND | ND | ND | ND | ND | ND | ND | ND | ND | ND | 0.00013607 | 0.0001391 | 0.00013607 | ND | ND
| Train B | ND | ND | 0.5 | 0.5 |  | 2 | ND | ND | ND | ND | ND | ND | ND | ND | ND | ND | ND | ND |  |  | 0.00013637 | 0.00015157 |  | ND
| Background | ND | ND | 0.5 | 0.5 |  | -- | -- | -- | -- | -- | -- | -- | -- | -- | -- | -- | -- | -- |  |  | -- | -- |  | --
4-Nitroaniline | Train A | ND | ND | 2 | 2 | 4-Nitroaniline | 1 | ND | ND | ND | ND | ND | ND | ND | ND | ND | ND | ND | ND | ND | ND | 0.00054428 | 0.0005564 | 0.00054428 | ND | ND
| Train B | ND | ND | 2 | 2 |  | 2 | ND | ND | ND | ND | ND | ND | ND | ND | ND | ND | ND | ND |  |  | 0.00054549 | 0.00060628 |  | ND
| Background | ND | ND | 2 | 2 |  | -- | -- | -- | -- | -- | -- | -- | -- | -- | -- | -- | -- | -- |  |  | -- | -- |  | --
4-Nitrophenol | Train A | ND | ND | 3.3 | 3.3 | 4-Nitrophenol | 1 | ND | ND | ND | ND | ND | ND | ND | ND | ND | ND | ND | ND | ND | ND | 0.00089806 | 0.00091805 | 0.00089806 | ND | ND
| Train B | ND | ND | 3.3 | 3.3 |  | 2 | ND | ND | ND | ND | ND | ND | ND | ND | ND | ND | ND | ND |  |  | 0.00090006 | 0.0010004 |  | ND
| Background | ND | ND | 3.3 | 3.3 |  | -- | -- | -- | -- | -- | -- | -- | -- | -- | -- | -- | -- | -- |  |  | -- | -- |  | --
7,12-Dimethylbenz(a)anthracene | Train A | ND | ND | 0.51 | 0.51 | 7,12-Dimethylbenz(a)anthracene | 1 | ND | ND | ND | ND | ND | ND | ND | ND | ND | ND | ND | ND | ND | ND | 0.00013879 | 0.00014188 | 0.00013879 | ND | ND
| Train B | ND | ND | 0.51 | 0.51 |  | 2 | ND | ND | ND | ND | ND | ND | ND | ND | ND | ND | ND | ND |  |  | 0.0001391 | 0.0001546 |  | ND
| Background | ND | ND | 0.51 | 0.51 |  | -- | -- | -- | -- | -- | -- | -- | -- | -- | -- | -- | -- | -- |  |  | -- | -- |  | --
Acenaphthene | Train A | ND | ND | 0.5 | 0.5 | Acenaphthene | 1 | ND | ND | ND | ND | ND | ND | ND | ND | ND | ND | ND | ND | ND | ND | 0.00013607 | 0.0001391 | 0.00013607 | ND | ND
| Train B | ND | ND | 0.5 | 0.5 |  | 2 | ND | ND | ND | ND | ND | ND | ND | ND | ND | ND | ND | ND |  |  | 0.00013637 | 0.00015157 |  | ND
| Background | ND | ND | 0.5 | 0.5 |  | -- | -- | -- | -- | -- | -- | -- | -- | -- | -- | -- | -- | -- |  |  | -- | -- |  | --
Acenaphthylene | Train A | ND | ND | 0.5 | 0.5 | Acenaphthylene | 1 | ND | ND | ND | ND | ND | ND | ND | ND | ND | ND | ND | ND | ND | ND | 0.00013607 | 0.0001391 | 0.00013607 | ND | ND
| Train B | ND | ND | 0.5 | 0.5 |  | 2 | ND | ND | ND | ND | ND | ND | ND | ND | ND | ND | ND | ND |  |  | 0.00013637 | 0.00015157 |  | ND
| Background | ND | ND | 0.5 | 0.5 |  | -- | -- | -- | -- | -- | -- | -- | -- | -- | -- | -- | -- | -- |  |  | -- | -- |  | --
Acetophenone | Train A | 3.1 | 3.6 | ND | ND | Acetophenone | 1 | 3.1 | 2.6 | 0.00011505 | 0 | 0.00018398 | 0 | 4.1116e-07 | 0 | 4.1116e-07 | 0 | 1.366e-06 | 0 | 7.2275e-07 | 2.4012e-06 | -- | -- | -- | 15.36% | -33.37%
| Train B | 2.6 | 4 | ND | ND |  | 2 | 3.6 | 4 | 0.0002533 | 0.00048398 | 0.00039954 | 0.00076341 | 8.5197e-07 | 1.6279e-06 | 8.5197e-07 | 1.6279e-06 | 2.8304e-06 | 5.4082e-06 |  |  | -- | -- |  | -21.02%
| Background | 2.9 | 2.9 | ND | ND |  | -- | -- | -- | -- | -- | -- | -- | -- | -- | -- | -- | -- | -- |  |  | -- | -- |  | --
Aniline | Train A | ND | ND | 7.3 | 7.3 | Aniline | 1 | ND | ND | ND | ND | ND | ND | ND | ND | ND | ND | ND | ND | ND | ND | 0.0019866 | 0.0020308 | 0.0019866 | ND | ND
| Train B | ND | ND | 7.3 | 7.3 |  | 2 | ND | ND | ND | ND | ND | ND | ND | ND | ND | ND | ND | ND |  |  | 0.001991 | 0.0022129 |  | ND
| Background | ND | ND | 7.3 | 7.3 |  | -- | -- | -- | -- | -- | -- | -- | -- | -- | -- | -- | -- | -- |  |  | -- | -- |  | --
Anthracene | Train A | ND | ND | 0.5 | 0.5 | Anthracene | 1 | ND | ND | ND | ND | ND | ND | ND | ND | ND | ND | ND | ND | ND | ND | 0.00013607 | 0.0001391 | 0.00013607 | ND | ND
| Train B | ND | ND | 0.5 | 0.5 |  | 2 | ND | ND | ND | ND | ND | ND | ND | ND | ND | ND | ND | ND |  |  | 0.00013637 | 0.00015157 |  | ND
| Background | ND | ND | 0.5 | 0.5 |  | -- | -- | -- | -- | -- | -- | -- | -- | -- | -- | -- | -- | -- |  |  | -- | -- |  | --
Benzidine | Train A | ND | ND | 51 | 51 | Benzidine | 1 | ND | ND | ND | ND | ND | ND | ND | ND | ND | ND | ND | ND | ND | ND | 0.013879 | 0.014188 | 0.013879 | ND | ND
| Train B | ND | ND | 51 | 51 |  | 2 | ND | ND | ND | ND | ND | ND | ND | ND | ND | ND | ND | ND |  |  | 0.01391 | 0.01546 |  | ND
| Background | ND | ND | 51 | 51 |  | -- | -- | -- | -- | -- | -- | -- | -- | -- | -- | -- | -- | -- |  |  | -- | -- |  | --
Benzo(a)anthracene | Train A | ND | ND | 0.58 | 0.58 | Benzo(a)anthracene | 1 | ND | ND | ND | ND | ND | ND | ND | ND | ND | ND | ND | ND | ND | ND | 0.00015784 | 0.00016135 | 0.00015784 | ND | ND
| Train B | ND | ND | 0.58 | 0.58 |  | 2 | ND | ND | ND | ND | ND | ND | ND | ND | ND | ND | ND | ND |  |  | 0.00015819 | 0.00017582 |  | ND
| Background | ND | ND | 0.58 | 0.58 |  | -- | -- | -- | -- | -- | -- | -- | -- | -- | -- | -- | -- | -- |  |  | -- | -- |  | --
Benzo(a)pyrene | Train A | ND | ND | 0.5 | 0.5 | Benzo(a)pyrene | 1 | ND | ND | ND | ND | ND | ND | ND | ND | ND | ND | ND | ND | ND | ND | 0.00013607 | 0.0001391 | 0.00013607 | ND | ND
| Train B | ND | ND | 0.5 | 0.5 |  | 2 | ND | ND | ND | ND | ND | ND | ND | ND | ND | ND | ND | ND |  |  | 0.00013637 | 0.00015157 |  | ND
| Background | ND | ND | 0.5 | 0.5 |  | -- | -- | -- | -- | -- | -- | -- | -- | -- | -- | -- | -- | -- |  |  | -- | -- |  | --
Benzo(b)fluoranthene | Train A | ND | ND | 1.1 | 1.1 | Benzo(b)fluoranthene | 1 | ND | ND | ND | ND | ND | ND | ND | ND | ND | ND | ND | ND | ND | ND | 0.00029935 | 0.00030602 | 0.00029935 | ND | ND
| Train B | ND | ND | 1.1 | 1.1 |  | 2 | ND | ND | ND | ND | ND | ND | ND | ND | ND | ND | ND | ND |  |  | 0.00030002 | 0.00033346 |  | ND
| Background | ND | ND | 1.1 | 1.1 |  | -- | -- | -- | -- | -- | -- | -- | -- | -- | -- | -- | -- | -- |  |  | -- | -- |  | --
Benzo(g,h,i)perylene | Train A | ND | ND | 0.62 | 0.62 | Benzo(g,h,i)perylene | 1 | ND | ND | ND | ND | ND | ND | ND | ND | ND | ND | ND | ND | ND | ND | 0.00016873 | 0.00017248 | 0.00016873 | ND | ND
| Train B | ND | ND | 0.62 | 0.62 |  | 2 | ND | ND | ND | ND | ND | ND | ND | ND | ND | ND | ND | ND |  |  | 0.0001691 | 0.00018795 |  | ND
| Background | ND | ND | 0.62 | 0.62 |  | -- | -- | -- | -- | -- | -- | -- | -- | -- | -- | -- | -- | -- |  |  | -- | -- |  | --
Benzo(k)fluoranthene | Train A | ND | ND | 1.6 | 1.6 | Benzo(k)fluoranthene | 1 | ND | ND | ND | ND | ND | ND | ND | ND | ND | ND | ND | ND | ND | ND | 0.00043542 | 0.00044512 | 0.00043542 | ND | ND
| Train B | ND | ND | 1.6 | 1.6 |  | 2 | ND | ND | ND | ND | ND | ND | ND | ND | ND | ND | ND | ND |  |  | 0.00043639 | 0.00048503 |  | ND
| Background | ND | ND | 1.6 | 1.6 |  | -- | -- | -- | -- | -- | -- | -- | -- | -- | -- | -- | -- | -- |  |  | -- | -- |  | --
Benzoic acid | Train A | ND | ND | 46 | 46 | Benzoic acid | 1 | ND | ND | ND | ND | ND | ND | ND | ND | ND | ND | ND | ND | ND | ND | 0.012518 | 0.012797 | 0.012518 | ND | ND
| Train B | ND | ND | 46 | 46 |  | 2 | ND | ND | ND | ND | ND | ND | ND | ND | ND | ND | ND | ND |  |  | 0.012546 | 0.013945 |  | ND
| Background | ND | ND | 46 | 46 |  | -- | -- | -- | -- | -- | -- | -- | -- | -- | -- | -- | -- | -- |  |  | -- | -- |  | --
Benzyl alcohol | Train A | ND | ND | 35 | 35 | Benzyl alcohol | 1 | ND | ND | ND | ND | ND | ND | ND | ND | ND | ND | ND | ND | ND | ND | 0.0095249 | 0.0097369 | 0.0095249 | ND | ND
| Train B | ND | ND | 35 | 35 |  | 2 | ND | ND | ND | ND | ND | ND | ND | ND | ND | ND | ND | ND |  |  | 0.0095461 | 0.01061 |  | ND
| Background | ND | ND | 35 | 35 |  | -- | -- | -- | -- | -- | -- | -- | -- | -- | -- | -- | -- | -- |  |  | -- | -- |  | --
bis(2-Chloroethoxy)methane | Train A | ND | ND | 0.5 | 0.5 | bis(2-Chloroethoxy)methane | 1 | ND | ND | ND | ND | ND | ND | ND | ND | ND | ND | ND | ND | ND | ND | 0.00013607 | 0.0001391 | 0.00013607 | ND | ND
| Train B | ND | ND | 0.5 | 0.5 |  | 2 | ND | ND | ND | ND | ND | ND | ND | ND | ND | ND | ND | ND |  |  | 0.00013637 | 0.00015157 |  | ND
| Background | ND | ND | 0.5 | 0.5 |  | -- | -- | -- | -- | -- | -- | -- | -- | -- | -- | -- | -- | -- |  |  | -- | -- |  | --
bis(2-Chloroethyl)ether | Train A | ND | ND | 0.56 | 0.56 | bis(2-Chloroethyl)ether | 1 | ND | ND | ND | ND | ND | ND | ND | ND | ND | ND | ND | ND | ND | ND | 0.0001524 | 0.00015579 | 0.0001524 | ND | ND
| Train B | ND | ND | 0.56 | 0.56 |  | 2 | ND | ND | ND | ND | ND | ND | ND | ND | ND | ND | ND | ND |  |  | 0.00015274 | 0.00016976 |  | ND
| Background | ND | ND | 0.56 | 0.56 |  | -- | -- | -- | -- | -- | -- | -- | -- | -- | -- | -- | -- | -- |  |  | -- | -- |  | --
bis(2-Ethylhexyl)phthalate | Train A | 10 | 11 | ND | ND | bis(2-Ethylhexyl)phthalate | 1 | 10 | 11 | 0.0027214 | 0.0030602 | 0.0043521 | 0.0048939 | 9.726e-06 | 1.0937e-05 | 9.726e-06 | 1.0937e-05 | 3.2312e-05 | 3.6335e-05 | 1.0237e-05 | 3.4012e-05 | -- | -- | -- | -11.72% | -4.234%
| Train B | 11 | 10 | ND | ND |  | 2 | 11 | 10 | 0.0030002 | 0.0030314 | 0.0047324 | 0.0047816 | 1.0091e-05 | 1.0196e-05 | 1.0091e-05 | 1.0196e-05 | 3.3525e-05 | 3.3874e-05 |  |  | -- | -- |  | -1.035%
| Background | ND | ND | ND | ND |  | -- | -- | -- | -- | -- | -- | -- | -- | -- | -- | -- | -- | -- |  |  | -- | -- |  | --
Butylbenzylphthalate | Train A | 4.2 | 4.1 | ND | ND | Butylbenzylphthalate | 1 | 4.2 | 4.8 | 0.001143 | 0.0013353 | 0.0018279 | 0.0021355 | 4.0849e-06 | 4.7724e-06 | 4.0849e-06 | 4.7724e-06 | 1.3571e-05 | 1.5855e-05 | 4.1487e-06 | 1.3783e-05 | -- | -- | -- | -15.52% | 7.442%
| Train B | 4.8 | 3.9 | ND | ND |  | 2 | 4.1 | 3.9 | 0.0011183 | 0.0011823 | 0.0017639 | 0.0018648 | 3.7612e-06 | 3.9765e-06 | 3.7612e-06 | 3.9765e-06 | 1.2496e-05 | 1.3211e-05 |  |  | -- | -- |  | -5.564%
| Background | ND | ND | ND | ND |  | -- | -- | -- | -- | -- | -- | -- | -- | -- | -- | -- | -- | -- |  |  | -- | -- |  | --
Carbazole | Train A | ND | ND | 0.64 | 0.64 | Carbazole | 1 | ND | ND | ND | ND | ND | ND | ND | ND | ND | ND | ND | ND | ND | ND | 0.00017417 | 0.00017805 | 0.00017417 | ND | ND
| Train B | ND | ND | 0.64 | 0.64 |  | 2 | ND | ND | ND | ND | ND | ND | ND | ND | ND | ND | ND | ND |  |  | 0.00017456 | 0.00019401 |  | ND
| Background | ND | ND | 0.64 | 0.64 |  | -- | -- | -- | -- | -- | -- | -- | -- | -- | -- | -- | -- | -- |  |  | -- | -- |  | --
Chrysene | Train A | ND | ND | 0.64 | 0.64 | Chrysene | 1 | ND | ND | ND | ND | ND | ND | ND | ND | ND | ND | ND | ND | ND | ND | 0.00017417 | 0.00017805 | 0.00017417 | ND | ND
| Train B | ND | ND | 0.64 | 0.64 |  | 2 | ND | ND | ND | ND | ND | ND | ND | ND | ND | ND | ND | ND |  |  | 0.00017456 | 0.00019401 |  | ND
| Background | ND | ND | 0.64 | 0.64 |  | -- | -- | -- | -- | -- | -- | -- | -- | -- | -- | -- | -- | -- |  |  | -- | -- |  | --
Dibenz(a,h)anthracene | Train A | ND | ND | 0.6 | 0.6 | Dibenz(a,h)anthracene | 1 | ND | ND | ND | ND | ND | ND | ND | ND | ND | ND | ND | ND | ND | ND | 0.00016328 | 0.00016692 | 0.00016328 | ND | ND
| Train B | ND | ND | 0.6 | 0.6 |  | 2 | ND | ND | ND | ND | ND | ND | ND | ND | ND | ND | ND | ND |  |  | 0.00016365 | 0.00018189 |  | ND
| Background | ND | ND | 0.6 | 0.6 |  | -- | -- | -- | -- | -- | -- | -- | -- | -- | -- | -- | -- | -- |  |  | -- | -- |  | --
Dibenzofuran | Train A | ND | ND | 0.5 | 0.5 | Dibenzofuran | 1 | ND | ND | ND | ND | ND | ND | ND | ND | ND | ND | ND | ND | ND | ND | 0.00013607 | 0.0001391 | 0.00013607 | ND | ND
| Train B | ND | ND | 0.5 | 0.5 |  | 2 | ND | ND | ND | ND | ND | ND | ND | ND | ND | ND | ND | ND |  |  | 0.00013637 | 0.00015157 |  | ND
| Background | ND | ND | 0.5 | 0.5 |  | -- | -- | -- | -- | -- | -- | -- | -- | -- | -- | -- | -- | -- |  |  | -- | -- |  | --
Diethylphthalate | Train A | ND | ND | 0.73 | 0.73 | Diethylphthalate | 1 | ND | ND | ND | ND | ND | ND | ND | ND | ND | ND | ND | ND | ND | ND | 0.00019866 | 0.00020308 | 0.00019866 | ND | ND
| Train B | ND | ND | 0.73 | 0.73 |  | 2 | ND | ND | ND | ND | ND | ND | ND | ND | ND | ND | ND | ND |  |  | 0.0001991 | 0.00022129 |  | ND
| Background | ND | ND | 0.73 | 0.73 |  | -- | -- | -- | -- | -- | -- | -- | -- | -- | -- | -- | -- | -- |  |  | -- | -- |  | --
Dimethylphthalate | Train A | ND | ND | 0.5 | 0.5 | Dimethylphthalate | 1 | ND | ND | ND | ND | ND | ND | ND | ND | ND | ND | ND | ND | ND | ND | 0.00013607 | 0.0001391 | 0.00013607 | ND | ND
| Train B | ND | ND | 0.5 | 0.5 |  | 2 | ND | ND | ND | ND | ND | ND | ND | ND | ND | ND | ND | ND |  |  | 0.00013637 | 0.00015157 |  | ND
| Background | ND | ND | 0.5 | 0.5 |  | -- | -- | -- | -- | -- | -- | -- | -- | -- | -- | -- | -- | -- |  |  | -- | -- |  | --
Di-n-butylphthalate | Train A | ND | ND | 10 | 10 | Di-n-butylphthalate | 1 | ND | ND | ND | ND | ND | ND | ND | ND | ND | ND | ND | ND | ND | ND | 0.0027214 | 0.002782 | 0.0027214 | ND | ND
| Train B | ND | ND | 10 | 10 |  | 2 | ND | ND | ND | ND | ND | ND | ND | ND | ND | ND | ND | ND |  |  | 0.0027275 | 0.0030314 |  | ND
| Background | 18 | 18 | ND | ND |  | -- | -- | -- | -- | -- | -- | -- | -- | -- | -- | -- | -- | -- |  |  | -- | -- |  | --
Di-n-octylphthalate | Train A | 3.3 | 3.4 | ND | ND | Di-n-octylphthalate | 1 | 3.3 | 3.3 | 0.00089806 | 0.00091805 | 0.0014362 | 0.0014682 | 3.2096e-06 | 3.281e-06 | 3.2096e-06 | 3.281e-06 | 1.0663e-05 | 1.09e-05 | 3.1416e-06 | 1.0437e-05 | -- | -- | -- | -2.202% | 0.5335%
| Train B | 3.3 | 2.9 | ND | ND |  | 2 | 3.4 | 2.9 | 0.00092734 | 0.00087911 | 0.0014627 | 0.0013867 | 3.1191e-06 | 2.9569e-06 | 3.1191e-06 | 2.9569e-06 | 1.0362e-05 | 9.8234e-06 |  |  | -- | -- |  | 5.339%
| Background | ND | ND | ND | ND |  | -- | -- | -- | -- | -- | -- | -- | -- | -- | -- | -- | -- | -- |  |  | -- | -- |  | --
Diphenylamine | Train A | ND | ND | 0.5 | 0.5 | Diphenylamine | 1 | ND | ND | ND | ND | ND | ND | ND | ND | ND | ND | ND | ND | ND | ND | 0.00013607 | 0.0001391 | 0.00013607 | ND | ND
| Train B | ND | ND | 0.5 | 0.5 |  | 2 | ND | ND | ND | ND | ND | ND | ND | ND | ND | ND | ND | ND |  |  | 0.00013637 | 0.00015157 |  | ND
| Background | ND | ND | 0.5 | 0.5 |  | -- | -- | -- | -- | -- | -- | -- | -- | -- | -- | -- | -- | -- |  |  | -- | -- |  | --
Fluoranthene | Train A | ND | ND | 0.54 | 0.54 | Fluoranthene | 1 | ND | ND | ND | ND | ND | ND | ND | ND | ND | ND | ND | ND | ND | ND | 0.00014696 | 0.00015023 | 0.00014696 | ND | ND
| Train B | ND | ND | 0.54 | 0.54 |  | 2 | ND | ND | ND | ND | ND | ND | ND | ND | ND | ND | ND | ND |  |  | 0.00014728 | 0.0001637 |  | ND
| Background | ND | ND | 0.54 | 0.54 |  | -- | -- | -- | -- | -- | -- | -- | -- | -- | -- | -- | -- | -- |  |  | -- | -- |  | --
Fluorene | Train A | ND | ND | 0.5 | 0.5 | Fluorene | 1 | ND | ND | ND | ND | ND | ND | ND | ND | ND | ND | ND | ND | ND | ND | 0.00013607 | 0.0001391 | 0.00013607 | ND | ND
| Train B | ND | ND | 0.5 | 0.5 |  | 2 | ND | ND | ND | ND | ND | ND | ND | ND | ND | ND | ND | ND |  |  | 0.00013637 | 0.00015157 |  | ND
| Background | ND | ND | 0.5 | 0.5 |  | -- | -- | -- | -- | -- | -- | -- | -- | -- | -- | -- | -- | -- |  |  | -- | -- |  | --
Hexachlorobenzene | Train A | ND | ND | 0.5 | 0.5 | Hexachlorobenzene | 1 | ND | ND | ND | ND | ND | ND | ND | ND | ND | ND | ND | ND | ND | ND | 0.00013607 | 0.0001391 | 0.00013607 | ND | ND
| Train B | ND | ND | 0.5 | 0.5 |  | 2 | ND | ND | ND | ND | ND | ND | ND | ND | ND | ND | ND | ND |  |  | 0.00013637 | 0.00015157 |  | ND
| Background | ND | ND | 0.5 | 0.5 |  | -- | -- | -- | -- | -- | -- | -- | -- | -- | -- | -- | -- | -- |  |  | -- | -- |  | --
Hexachlorobutadiene | Train A | ND | ND | 0.74 | 0.74 | Hexachlorobutadiene | 1 | ND | ND | ND | ND | ND | ND | ND | ND | ND | ND | ND | ND | ND | ND | 0.00020138 | 0.00020587 | 0.00020138 | ND | ND
| Train B | ND | ND | 0.74 | 0.74 |  | 2 | ND | ND | ND | ND | ND | ND | ND | ND | ND | ND | ND | ND |  |  | 0.00020183 | 0.00022433 |  | ND
| Background | ND | ND | 0.74 | 0.74 |  | -- | -- | -- | -- | -- | -- | -- | -- | -- | -- | -- | -- | -- |  |  | -- | -- |  | --
Hexachlorocyclopentadiene | Train A | ND | ND | 10 | 10 | Hexachlorocyclopentadiene | 1 | ND | ND | ND | ND | ND | ND | ND | ND | ND | ND | ND | ND | ND | ND | 0.0027214 | 0.002782 | 0.0027214 | ND | ND
| Train B | ND | ND | 10 | 10 |  | 2 | ND | ND | ND | ND | ND | ND | ND | ND | ND | ND | ND | ND |  |  | 0.0027275 | 0.0030314 |  | ND
| Background | ND | ND | 10 | 10 |  | -- | -- | -- | -- | -- | -- | -- | -- | -- | -- | -- | -- | -- |  |  | -- | -- |  | --
Hexachloroethane | Train A | ND | ND | 0.54 | 0.54 | Hexachloroethane | 1 | ND | ND | ND | ND | ND | ND | ND | ND | ND | ND | ND | ND | ND | ND | 0.00014696 | 0.00015023 | 0.00014696 | ND | ND
| Train B | ND | ND | 0.54 | 0.54 |  | 2 | ND | ND | ND | ND | ND | ND | ND | ND | ND | ND | ND | ND |  |  | 0.00014728 | 0.0001637 |  | ND
| Background | ND | ND | 0.54 | 0.54 |  | -- | -- | -- | -- | -- | -- | -- | -- | -- | -- | -- | -- | -- |  |  | -- | -- |  | --
Indeno(1,2,3-cd)pyrene | Train A | ND | ND | 0.54 | 0.54 | Indeno(1,2,3-cd)pyrene | 1 | ND | ND | ND | ND | ND | ND | ND | ND | ND | ND | ND | ND | ND | ND | 0.00014696 | 0.00015023 | 0.00014696 | ND | ND
| Train B | ND | ND | 0.54 | 0.54 |  | 2 | ND | ND | ND | ND | ND | ND | ND | ND | ND | ND | ND | ND |  |  | 0.00014728 | 0.0001637 |  | ND
| Background | ND | ND | 0.54 | 0.54 |  | -- | -- | -- | -- | -- | -- | -- | -- | -- | -- | -- | -- | -- |  |  | -- | -- |  | --
Isophorone | Train A | ND | ND | 0.5 | 0.5 | Isophorone | 1 | ND | ND | ND | ND | ND | ND | ND | ND | ND | ND | ND | ND | ND | ND | 0.00013607 | 0.0001391 | 0.00013607 | ND | ND
| Train B | ND | ND | 0.5 | 0.5 |  | 2 | ND | ND | ND | ND | ND | ND | ND | ND | ND | ND | ND | ND |  |  | 0.00013637 | 0.00015157 |  | ND
| Background | ND | ND | 0.5 | 0.5 |  | -- | -- | -- | -- | -- | -- | -- | -- | -- | -- | -- | -- | -- |  |  | -- | -- |  | --
Methyl methanesulfonate | Train A | ND | ND | 0.55 | 0.55 | Methyl methanesulfonate | 1 | ND | ND | ND | ND | ND | ND | ND | ND | ND | ND | ND | ND | ND | ND | 0.00014968 | 0.00015301 | 0.00014968 | ND | ND
| Train B | ND | ND | 0.55 | 0.55 |  | 2 | ND | ND | ND | ND | ND | ND | ND | ND | ND | ND | ND | ND |  |  | 0.00015001 | 0.00016673 |  | ND
| Background | ND | ND | 0.55 | 0.55 |  | -- | -- | -- | -- | -- | -- | -- | -- | -- | -- | -- | -- | -- |  |  | -- | -- |  | --
Naphthalene | Train A | 2.6 | 4.6 | ND | ND | Naphthalene | 1 | 2.6 | 2.4 | 0.00070756 | 0.00066767 | 0.0011315 | 0.0010678 | 2.5288e-06 | 2.3862e-06 | 2.5288e-06 | 2.3862e-06 | 8.4012e-06 | 7.9276e-06 | 3.4817e-06 | 1.1567e-05 | -- | -- | -- | 5.801% | -64.33%
| Train B | 2.4 | 4.7 | ND | ND |  | 2 | 4.6 | 4.7 | 0.0012546 | 0.0014248 | 0.001979 | 0.0022474 | 4.2199e-06 | 4.7921e-06 | 4.2199e-06 | 4.7921e-06 | 1.402e-05 | 1.5921e-05 |  |  | -- | -- |  | -12.7%
| Background | ND | ND | ND | ND |  | -- | -- | -- | -- | -- | -- | -- | -- | -- | -- | -- | -- | -- |  |  | -- | -- |  | --
Nitrobenzene | Train A | ND | ND | 0.57 | 0.57 | Nitrobenzene | 1 | ND | ND | ND | ND | ND | ND | ND | ND | ND | ND | ND | ND | ND | ND | 0.00015512 | 0.00015857 | 0.00015512 | ND | ND
| Train B | ND | ND | 0.57 | 0.57 |  | 2 | ND | ND | ND | ND | ND | ND | ND | ND | ND | ND | ND | ND |  |  | 0.00015547 | 0.00017279 |  | ND
| Background | ND | ND | 0.57 | 0.57 |  | -- | -- | -- | -- | -- | -- | -- | -- | -- | -- | -- | -- | -- |  |  | -- | -- |  | --
N-Nitrosodimethylamine | Train A | ND | ND | 0.5 | 0.5 | N-Nitrosodimethylamine | 1 | ND | ND | ND | ND | ND | ND | ND | ND | ND | ND | ND | ND | ND | ND | 0.00013607 | 0.0001391 | 0.00013607 | ND | ND
| Train B | ND | ND | 0.5 | 0.5 |  | 2 | ND | ND | ND | ND | ND | ND | ND | ND | ND | ND | ND | ND |  |  | 0.00013637 | 0.00015157 |  | ND
| Background | ND | ND | 0.5 | 0.5 |  | -- | -- | -- | -- | -- | -- | -- | -- | -- | -- | -- | -- | -- |  |  | -- | -- |  | --
N-Nitroso-di-n-butylamine | Train A | ND | ND | 0.5 | 0.5 | N-Nitroso-di-n-butylamine | 1 | ND | ND | ND | ND | ND | ND | ND | ND | ND | ND | ND | ND | ND | ND | 0.00013607 | 0.0001391 | 0.00013607 | ND | ND
| Train B | ND | ND | 0.5 | 0.5 |  | 2 | ND | ND | ND | ND | ND | ND | ND | ND | ND | ND | ND | ND |  |  | 0.00013637 | 0.00015157 |  | ND
| Background | ND | ND | 0.5 | 0.5 |  | -- | -- | -- | -- | -- | -- | -- | -- | -- | -- | -- | -- | -- |  |  | -- | -- |  | --
N-Nitroso-di-n-propylamine | Train A | ND | ND | 0.5 | 0.5 | N-Nitroso-di-n-propylamine | 1 | ND | ND | ND | ND | ND | ND | ND | ND | ND | ND | ND | ND | ND | ND | 0.00013607 | 0.0001391 | 0.00013607 | ND | ND
| Train B | ND | ND | 0.5 | 0.5 |  | 2 | ND | ND | ND | ND | ND | ND | ND | ND | ND | ND | ND | ND |  |  | 0.00013637 | 0.00015157 |  | ND
| Background | ND | ND | 0.5 | 0.5 |  | -- | -- | -- | -- | -- | -- | -- | -- | -- | -- | -- | -- | -- |  |  | -- | -- |  | --
N-Nitrosodiphenylamine | Train A | ND | ND | 0.87 | 0.87 | N-Nitrosodiphenylamine | 1 | ND | ND | ND | ND | ND | ND | ND | ND | ND | ND | ND | ND | ND | ND | 0.00023676 | 0.00024203 | 0.00023676 | ND | ND
| Train B | ND | ND | 0.87 | 0.87 |  | 2 | ND | ND | ND | ND | ND | ND | ND | ND | ND | ND | ND | ND |  |  | 0.00023729 | 0.00026373 |  | ND
| Background | ND | ND | 0.87 | 0.87 |  | -- | -- | -- | -- | -- | -- | -- | -- | -- | -- | -- | -- | -- |  |  | -- | -- |  | --
N-Nitrosopiperidine | Train A | ND | ND | 0.5 | 0.5 | N-Nitrosopiperidine | 1 | ND | ND | ND | ND | ND | ND | ND | ND | ND | ND | ND | ND | ND | ND | 0.00013607 | 0.0001391 | 0.00013607 | ND | ND
| Train B | ND | ND | 0.5 | 0.5 |  | 2 | ND | ND | ND | ND | ND | ND | ND | ND | ND | ND | ND | ND |  |  | 0.00013637 | 0.00015157 |  | ND
| Background | ND | ND | 0.5 | 0.5 |  | -- | -- | -- | -- | -- | -- | -- | -- | -- | -- | -- | -- | -- |  |  | -- | -- |  | --
p-Dimethylaminoazobenzene | Train A | ND | ND | 0.5 | 0.5 | p-Dimethylaminoazobenzene | 1 | ND | ND | ND | ND | ND | ND | ND | ND | ND | ND | ND | ND | ND | ND | 0.00013607 | 0.0001391 | 0.00013607 | ND | ND
| Train B | ND | ND | 0.5 | 0.5 |  | 2 | ND | ND | ND | ND | ND | ND | ND | ND | ND | ND | ND | ND |  |  | 0.00013637 | 0.00015157 |  | ND
| Background | ND | ND | 0.5 | 0.5 |  | -- | -- | -- | -- | -- | -- | -- | -- | -- | -- | -- | -- | -- |  |  | -- | -- |  | --
Pentachlorobenzene | Train A | ND | ND | 0.5 | 0.5 | Pentachlorobenzene | 1 | ND | ND | ND | ND | ND | ND | ND | ND | ND | ND | ND | ND | ND | ND | 0.00013607 | 0.0001391 | 0.00013607 | ND | ND
| Train B | ND | ND | 0.5 | 0.5 |  | 2 | ND | ND | ND | ND | ND | ND | ND | ND | ND | ND | ND | ND |  |  | 0.00013637 | 0.00015157 |  | ND
| Background | ND | ND | 0.5 | 0.5 |  | -- | -- | -- | -- | -- | -- | -- | -- | -- | -- | -- | -- | -- |  |  | -- | -- |  | --
Pentachloronitrobenzene | Train A | ND | ND | 0.5 | 0.5 | Pentachloronitrobenzene | 1 | ND | ND | ND | ND | ND | ND | ND | ND | ND | ND | ND | ND | ND | ND | 0.00013607 | 0.0001391 | 0.00013607 | ND | ND
| Train B | ND | ND | 0.5 | 0.5 |  | 2 | ND | ND | ND | ND | ND | ND | ND | ND | ND | ND | ND | ND |  |  | 0.00013637 | 0.00015157 |  | ND
| Background | ND | ND | 0.5 | 0.5 |  | -- | -- | -- | -- | -- | -- | -- | -- | -- | -- | -- | -- | -- |  |  | -- | -- |  | --
Pentachlorophenol | Train A | ND | ND | 25 | 25 | Pentachlorophenol | 1 | ND | ND | ND | ND | ND | ND | ND | ND | ND | ND | ND | ND | ND | ND | 0.0068035 | 0.0069549 | 0.0068035 | ND | ND
| Train B | ND | ND | 25 | 25 |  | 2 | ND | ND | ND | ND | ND | ND | ND | ND | ND | ND | ND | ND |  |  | 0.0068186 | 0.0075786 |  | ND
| Background | ND | ND | 25 | 25 |  | -- | -- | -- | -- | -- | -- | -- | -- | -- | -- | -- | -- | -- |  |  | -- | -- |  | --
Phenanthrene | Train A | ND | ND | 0.5 | 0.5 | Phenanthrene | 1 | ND | ND | ND | ND | ND | ND | ND | ND | ND | ND | ND | ND | ND | ND | 0.00013607 | 0.0001391 | 0.00013607 | ND | ND
| Train B | ND | ND | 0.5 | 0.5 |  | 2 | ND | ND | ND | ND | ND | ND | ND | ND | ND | ND | ND | ND |  |  | 0.00013637 | 0.00015157 |  | ND
| Background | ND | ND | 0.5 | 0.5 |  | -- | -- | -- | -- | -- | -- | -- | -- | -- | -- | -- | -- | -- |  |  | -- | -- |  | --
Phenol | Train A | 2.7 | 2.6 | ND | ND | Phenol | 1 | 2.7 | 1.9 | 0.00048856 | 0.00028236 | 0.00078132 | 0.00045156 | 1.7461e-06 | 1.0091e-06 | 1.7461e-06 | 1.0091e-06 | 5.8009e-06 | 3.3526e-06 | 1.5848e-06 | 5.265e-06 | -- | -- | -- | 32.64% | -20.88%
| Train B | 1.9 | 2.8 | ND | ND |  | 2 | 2.6 | 2.8 | 0.00046293 | 0.00060259 | 0.0007302 | 0.00095049 | 1.557e-06 | 2.0268e-06 | 1.557e-06 | 2.0268e-06 | 5.1729e-06 | 6.7335e-06 |  |  | -- | -- |  | -17.93%
| Background | 0.98 | 0.98 | ND | ND |  | -- | -- | -- | -- | -- | -- | -- | -- | -- | -- | -- | -- | -- |  |  | -- | -- |  | --
Pyrene | Train A | ND | ND | 0.53 | 0.53 | Pyrene | 1 | ND | ND | ND | ND | ND | ND | ND | ND | ND | ND | ND | ND | ND | ND | 0.00014423 | 0.00014744 | 0.00014423 | ND | ND
| Train B | ND | ND | 0.53 | 0.53 |  | 2 | ND | ND | ND | ND | ND | ND | ND | ND | ND | ND | ND | ND |  |  | 0.00014456 | 0.00016067 |  | ND
| Background | ND | ND | 0.53 | 0.53 |  | -- | -- | -- | -- | -- | -- | -- | -- | -- | -- | -- | -- | -- |  |  | -- | -- |  | --
Pyridine | Train A | ND | ND | 0.74 | 0.74 | Pyridine | 1 | ND | ND | ND | ND | ND | ND | ND | ND | ND | ND | ND | ND | ND | ND | 0.00020138 | 0.00020587 | 0.00020138 | ND | ND
| Train B | ND | ND | 0.74 | 0.74 |  | 2 | ND | ND | ND | ND | ND | ND | ND | ND | ND | ND | ND | ND |  |  | 0.00020183 | 0.00022433 |  | ND
| Background | ND | ND | 0.74 | 0.74 |  | -- | -- | -- | -- | -- | -- | -- | -- | -- | -- | -- | -- | -- |  |  | -- | -- |  | --
SVOC Tentatively Identified Compounds | [5 empty] | SVOC Tentatively Identified Compounds
Pollutant | Sample ID | Sample Speciation (ug) |  | Detection Limits (ug) |  | Pollutant | Run Number | Sample Speciation with Detection Limits (SSDL) (ug)a |  | Background Corrected Concentration (BCC) (mg/m3)b |  | Dilution Corrected Concentration (DCC) (mg/m3)c |  | Quantity of Pollutant Emitted (QPE) (lb)d |  | Emission Factor (lb/item)e |  | Emission Factor (lb/lb NEW)f |  | Average Emission Factor |  | Detection Limit Based Concentration (mg/m3)g |  | Minimum Detection Limit Based Concentration (mg/m3)
|  | Run 1 | Run 2 | Run 1 | Run 2 |  |  | Sample 1 | Sample 2 | Sample 1 | Sample 2 | Sample 1 | Sample 2 | Sample 1 | Sample 2 | Sample 1 | Sample 2 | Sample 1 | Sample 2 | (lb/item) | (lb/lb NEW) | Train A | Train B
Hexadecanoic acid | Sample 1 | 12 | 17 | ND | ND | Hexadecanoic acid | 1 | 12 | 6.4 | 0.0016578 | 0.00017256 | 0.0026511 | 0.00027595 | 5.9247e-06 | 6.167e-07 | 5.9247e-06 | 6.167e-07 | 1.9683e-05 | 2.0488e-06 | 4.5124e-06 | 1.4991e-05 | -- | -- | --
| Sample 2 | 6.4 | 6.6 | ND | ND |  | 2 | 17 | 6.6 | 0.0030288 | 0.00039283 | 0.0047774 | 0.00061963 | 1.0187e-05 | 1.3213e-06 | 1.0187e-05 | 1.3213e-06 | 3.3844e-05 | 4.3896e-06 |  |  | -- | --
| Background | 6.4 | 6.4 | ND | ND |  | -- | -- | -- | -- | -- | -- | -- | -- | -- | -- | -- | -- | -- |  |  | -- | --
Octadecanoic acid | Sample 1 | 14 | 20 | ND | ND | Octadecanoic acid | 1 | 14 | 8.2 | 0.0017498 | 0.00022109 | 0.0027983 | 0.00035357 | 6.2536e-06 | 7.9014e-07 | 6.2536e-06 | 7.9014e-07 | 2.0776e-05 | 2.6251e-06 | 4.6155e-06 | 1.5334e-05 | -- | -- | --
| Sample 2 | 8.2 | 6.6 | ND | ND |  | 2 | 20 | 6.6 | 0.0033948 | 0 | 0.0053548 | 0 | 1.1418e-05 | 0 | 1.1418e-05 | 0 | 3.7934e-05 | 0 |  |  | -- | --
| Background | 8.2 | 8.2 | ND | ND |  | -- | -- | -- | -- | -- | -- | -- | -- | -- | -- | -- | -- | -- |  |  | -- | --
Docosane | Sample 1 | 9.2 | ND | ND | ND | Docosane | 1 | 9.2 | ND | 0.0025037 | ND | 0.0040039 | ND | 8.9479e-06 | ND | 8.9479e-06 | ND | 2.9727e-05 | ND | 8.9479e-06 | 2.9727e-05 | -- | -- | --
| Sample 2 | ND | ND | ND | ND |  | 2 | ND | ND | ND | ND | ND | ND | ND | ND | ND | ND | ND | ND |  |  | -- | --
| Background | ND | ND | ND | ND |  | -- | -- | -- | -- | -- | -- | -- | -- | -- | -- | -- | -- | -- |  |  | -- | --
10-Methylnonadecane | Sample 1 | 7.4 | ND | ND | ND | 10-Methylnonadecane | 1 | 7.4 | ND | 0.0020138 | ND | 0.0032206 | ND | 7.1972e-06 | ND | 7.1972e-06 | ND | 2.3911e-05 | ND | 6.8104e-06 | 2.2626e-05 | -- | -- | --
| Sample 2 | ND | 6.3 | ND | ND |  | 2 | ND | 6.3 | ND | 0.0019098 | ND | 0.0030124 | ND | 6.4235e-06 | ND | 6.4235e-06 | ND | 2.1341e-05 |  |  | -- | --
| Background | ND | ND | ND | ND |  | -- | -- | -- | -- | -- | -- | -- | -- | -- | -- | -- | -- | -- |  |  | -- | --
10-Methyleicosane | Sample 1 | 6.4 | ND | ND | ND | 10-Methyleicosane | 1 | 6.4 | ND | 0.0017417 | ND | 0.0027853 | ND | 6.2246e-06 | ND | 6.2246e-06 | ND | 2.068e-05 | ND | 6.2246e-06 | 2.068e-05 | -- | -- | --
| Sample 2 | ND | ND | ND | ND |  | 2 | ND | ND | ND | ND | ND | ND | ND | ND | ND | ND | ND | ND |  |  | -- | --
| Background | ND | ND | ND | ND |  | -- | -- | -- | -- | -- | -- | -- | -- | -- | -- | -- | -- | -- |  |  | -- | --
Dotriacontane | Sample 1 | ND | 8.6 | ND | ND | Dotriacontane | 1 | ND | ND | ND | ND | ND | ND | ND | ND | ND | ND | ND | ND | 7.8702e-06 | 2.6147e-05 | -- | -- | --
| Sample 2 | ND | 7.7 | ND | ND |  | 2 | 8.6 | 7.7 | 0.0023456 | 0.0023342 | 0.0036999 | 0.0036818 | 7.8894e-06 | 7.851e-06 | 7.8894e-06 | 7.851e-06 | 2.6211e-05 | 2.6083e-05 |  |  | -- | --
| Background | ND | ND | ND | ND |  | -- | -- | -- | -- | -- | -- | -- | -- | -- | -- | -- | -- | -- |  |  | -- | --
a If the corresponding sample speciation value does not = "ND" or all active sample speciation values = "ND," Sample Speciation with Detection Limits (SSDL) = Sample Speciation. Otherwise, (i.e., if the corresponding sample speciation value = "ND" and
at least one of the active sample speciation values does not = "ND," Sample Speciation with Detection Limits (SSDL) = 0.5 * Detection Limit.
b Background-Corrected Concentration (BCC) = (SSDL / Test Sample Volume) - (Background Sample Speciation / Background Sample Volume)
c Dilution-Corrected Concentration (DCC) = BCC / Dilution Correction Factor
d Quantity of Pollutant Emitted (QPE) = DCC * Initial Plume Volume
e Emission Factor = QPE / No. of Items
f Emission Factor = QPE / Net Explosive Weight
Note on AB17: Julia Cavalier: Logic does not cover all circumstances. If three samples (total) are detected formulas must be changed manually.

## HCl, Cl2 and NH3
HCl / Cl2 Data and HCl / Cl2 Emission Factor Calculations
M241 - M10 High Explosive Universal Destructor
Test Run Number | 1 | 2 | Pollutant | Run Number | Sample Speciation with Detection Limits (SSDL) (ug)a |  | Background Corrected Concentration (BCC) (mg/m3)b |  | Dilution Corrected Concentration (DCC) (mg/m3)c |  | Quantity of Pollutant Emitted (QPE) (lb)d |  | Emission Factor (lb/item)e |  | Emission Factor (lb/lb NEW)f |  | Average Emission Factor |  | Detection Limit Based Concentration (mg/m3) |  | Minimum Detection Limit Based Concentration (mg/m3) | Test Concentration Relative Percent Difference Between Samples | Test Concentration Relative Percent Difference Between Runs
Number of Items Tested | 1 | 1 |  |  | Train A | Train B | Train A | Train B | Train A | Train B | Train A | Train B | Train A | Train B | Train A | Train B | (lb/item) | (lb/lb NEW) | Train A | Train B
Net Explosive Weight for All Items (lb) | 0.301 | 0.301 | Cl2 | 1 | 131.054 | ND | 0.081259 | ND | 0.13915 | ND | 0.00031097 | ND | 0.00031097 | ND | 0.0010331 | ND | 0.00027352 | 0.00090871 | -- | Not Tested | -- | ND | 10.98%
Initial Plume Volume (m3) | 1013.6778 | 967.2162 | Cl2 | 2 | 117.4137 | ND | 0.065692 | ND | 0.11071 | ND | 0.00023607 | ND | 0.00023607 | ND | 0.0007843 | ND |  |  | -- | Not Tested |  | ND
HCl/Cl2 Dilution Correction Factor | 0.58396 | 0.59336 | Cl2 | -- | -- | -- | -- | -- | -- | -- | -- | -- | -- | -- | -- | -- |  |  | -- | -- |  | --
Sample Weight (ug) |  |  | HCl | 1 | ND | ND | ND | ND | ND | ND | ND | ND | ND | ND | ND | ND | ND | ND | 0.046143 | Not Tested | 0.046143 | ND | ND
Cl2 - Train A | 131.054 | 117.4137 |  | 2 | ND | ND | ND | ND | ND | ND | ND | ND | ND | ND | ND | ND |  |  | 0.052157 | Not Tested |  | ND
Cl2 - Train B | ND | ND |  | -- | -- | -- | -- | -- | -- | -- | -- | -- | -- | -- | -- | -- |  |  | -- | -- |  | --
Cl2 - Background | 82.3907 | 82.3907 | NH3 | 1 | ND | ND | ND | ND | ND | ND | ND | ND | ND | ND | ND | ND | ND | ND | 0.046143 | Not Tested | 0.046143 | ND | ND
HCl - Train A | ND | ND |  | 2 | ND | ND | ND | ND | ND | ND | ND | ND | ND | ND | ND | ND |  |  | 0.052157 | Not Tested |  | ND
HCl - Train B | ND | ND |  | -- | -- | -- | -- | -- | -- | -- | -- | -- | -- | -- | -- | -- |  |  | -- | -- |  | --
HCl - Background | ND | ND
NH3 - Train A | ND | ND
NH3 - Train B | ND | ND
NH3 - Background | ND | ND
Detection Limits (ug) |  |  | a If the corresponding sample weight gain value does not = "ND" or all active sample waeight gain values = "ND," Sample Speciation with Detection Limits (SSDL) = Sample Weight Gain. Otherwise, (i.e., if the corresponding sample weight
Cl2 - Train A | ND | ND | gain value = "ND" and at least one of the active sample weight gain values does not = "ND," Sample Speciation with Detection Limits (SSDL) = 0.5 * Detection Limit.
Cl2 - Train B | ND | ND | b Background-Corrected Concentration (BCC) = (SSDL / Test Sample Volume) - (Background Sample Weight Gain / Background Sample Volume)
Cl2 - Background | ND | ND | c Dilution-Corrected Concentration (DCC) = BCC / Dilution Correction Factor
HCl - Train A | 30.92 | 34.02 | d Quantity of Pollutant Emitted (QPE) = DCC * Initial Plume Volume
HCl - Train B | ND | ND | e Emission Factor = QPE / No. of Items
HCl - Background | 29.05 | 29.05 | f Emission Factor = QPE / Net Explosive Weight
NH3 - Train A | 30.92 | 34.02
NH3 - Train B | ND | ND
NH3 - Background | 29.05 | 29.05
Is Sample Train A Active? | Yes | Yes
Is Sample Train B Active? | No | No
Sample Volume Calculations - Train A
Sample Volume, SCF (ft3) | 23.6638 | 23.0343
Sample Volume (m3) | 0.67009 | 0.65226
Sample Volume Calculations - Train B
Sample Volume, SCF (ft3) | ND | ND
Sample Volume (m3) | ND | ND
Sample Volume Calculations - Background
Sample Volume, SCF (ft3) | 25.4516 | 25.4516
Sample Volume (m3) | 0.72071 | 0.72071
Note on Y5: Julia Cavalier: Logic does not cover all circumstances. In this case, only one sample was detected per run.

## Dioxin-Furan
Dioxin / Furan Data and Dioxin / Furan Emission Factor Calculations
M241 - M10 High Explosive Universal Destructor
Test Run Number | 1 | 2
Number of Items Tested | 1 | 1
Net Explosive Weight for All Items (lb) | 0.301 | 0.301
Initial Plume Volume (m3) | 1013.6778 | 967.2162
Dioxin/Furan Sample Volume (m3)
Train A | 4.626 | 4.3621
Train B | 4.0634 | 3.9555
Background | 6.6244 | 6.6244
Dioxin/Furan Dilution Correction Factor | 0.6253 | 0.63397
Is Sample Train A Active? | Yes | Yes
Is Sample Train B Active? | Yes | Yes
Pollutant | Sample ID | Sample Speciation (pg) |  | Detection Limits (pg) |  | Pollutant | Run Number | Sample Speciation with Detection Limits (SSDL) (pg)a |  | Background Corrected Concentration (BCC) (mg/m3)b |  | Dilution Corrected Concentration (DCC) (mg/m3)c |  | Quantity of Pollutant Emitted (QPE) (lb)d |  | Emission Factor (lb/item)e |  | Emission Factor (lb/lb NEW)f |  | Average Emission Factor |  | Detection Limit Based Concentration (mg/m3) |  | Minimum Detection Limit Based Concentration (mg/m3) | Test Concentration Relative Percent Difference Between Samples | Test Concentration Relative Percent Difference Between Runs
|  | Run 1 | Run 2 | Run 1 | Run 2 |  |  | Train A | Train B | Train A | Train B | Train A | Train B | Train A | Train B | Train A | Train B | Train A | Train B | (lb/item) | (lb/lb NEW) | Train A | Train B
2,3,7,8-TCDD | Train A | 3.8 | 2.9 | ND | ND | 2,3,7,8-TCDD | 1 | 3.8 | 2.9 | 8.2145e-10 | 7.1368e-10 | 1.3137e-09 | 1.1413e-09 | 2.9358e-12 | 2.5506e-12 | 2.9358e-12 | 2.5506e-12 | 9.7534e-12 | 8.4738e-12 | 2.5577e-12 | 8.4974e-12 | -- | -- | -- | 14.04% | 8.454%
| Train B | 2.9 | ND | ND | 5.9 |  | 2 | 2.9 | 2.95 | 6.6482e-10 | 7.458e-10 | 1.0487e-09 | 1.1764e-09 | 2.2361e-12 | 2.5084e-12 | 2.2361e-12 | 2.5084e-12 | 7.4289e-12 | 8.3337e-12 |  |  | -- | -- |  | -11.48%
| Background | ND | ND | 8.2 | 8.2 |  | -- | -- | -- | -- | -- | -- | -- | -- | -- | -- | -- | -- | -- |  |  | -- | -- |  | --
1,2,3,7,8-PeCDD | Train A | 17.1 | 15.1 | ND | ND | 1,2,3,7,8-PeCDD | 1 | 17.1 | 16.4 | 3.6965e-09 | 4.036e-09 | 5.9115e-09 | 6.4544e-09 | 1.3211e-11 | 1.4424e-11 | 1.3211e-11 | 1.4424e-11 | 4.389e-11 | 4.7921e-11 | 1.2222e-11 | 4.0604e-11 | -- | -- | -- | -8.781% | 20.13%
| Train B | 16.4 | 11.3 | ND | ND |  | 2 | 15.1 | 11.3 | 3.4616e-09 | 2.8568e-09 | 5.4602e-09 | 4.5061e-09 | 1.1643e-11 | 9.6086e-12 | 1.1643e-11 | 9.6086e-12 | 3.8681e-11 | 3.1922e-11 |  |  | -- | -- |  | 19.15%
| Background | ND | ND | 10.6 | 10.6 |  | -- | -- | -- | -- | -- | -- | -- | -- | -- | -- | -- | -- | -- |  |  | -- | -- |  | --
1,2,3,4,7,8-HxCDD | Train A | 14.6 | 12.5 | ND | ND | 1,2,3,4,7,8-HxCDD | 1 | 14.6 | 15.6 | 3.1561e-09 | 3.8391e-09 | 5.0473e-09 | 6.1396e-09 | 1.128e-11 | 1.3721e-11 | 1.128e-11 | 1.3721e-11 | 3.7473e-11 | 4.5583e-11 | 1.1529e-11 | 3.8304e-11 | -- | -- | -- | -19.53% | 10.8%
| Train B | 15.6 | 13.5 | ND | ND |  | 2 | 12.5 | 13.5 | 2.8656e-09 | 3.413e-09 | 4.5201e-09 | 5.3834e-09 | 9.6383e-12 | 1.1479e-11 | 9.6383e-12 | 1.1479e-11 | 3.2021e-11 | 3.8137e-11 |  |  | -- | -- |  | -17.44%
| Background | ND | ND | 7.5 | 7.5 |  | -- | -- | -- | -- | -- | -- | -- | -- | -- | -- | -- | -- | -- |  |  | -- | -- |  | --
1,2,3,6,7,8-HxCDD | Train A | 36.5 | 30.6 | ND | ND | 1,2,3,6,7,8-HxCDD | 1 | 36.5 | 38 | 7.8902e-09 | 9.3517e-09 | 1.2618e-08 | 1.4955e-08 | 2.8199e-11 | 3.3422e-11 | 2.8199e-11 | 3.3422e-11 | 9.3684e-11 | 1.1104e-10 | 2.8447e-11 | 9.4507e-11 | -- | -- | -- | -16.95% | 10.58%
| Train B | 38 | 33.6 | ND | ND |  | 2 | 30.6 | 33.6 | 7.015e-09 | 8.4945e-09 | 1.1065e-08 | 1.3399e-08 | 2.3595e-11 | 2.8571e-11 | 2.3595e-11 | 2.8571e-11 | 7.8387e-11 | 9.492e-11 |  |  | -- | -- |  | -19.08%
| Background | ND | ND | 8.1 | 8.1 |  | -- | -- | -- | -- | -- | -- | -- | -- | -- | -- | -- | -- | -- |  |  | -- | -- |  | --
1,2,3,7,8,9-HxCDD | Train A | 51.5 | 42.7 | ND | ND | 1,2,3,7,8,9-HxCDD | 1 | 51.5 | 46.7 | 1.1133e-08 | 1.1493e-08 | 1.7804e-08 | 1.8379e-08 | 3.9787e-11 | 4.1074e-11 | 3.9787e-11 | 4.1074e-11 | 1.3218e-10 | 1.3646e-10 | 3.7927e-11 | 1.26e-10 | -- | -- | -- | -3.182% | 7.147%
| Train B | 46.7 | 44.6 | ND | ND |  | 2 | 42.7 | 44.6 | 9.7889e-09 | 1.1275e-08 | 1.5441e-08 | 1.7785e-08 | 3.2924e-11 | 3.7924e-11 | 3.2924e-11 | 3.7924e-11 | 1.0938e-10 | 1.2599e-10 |  |  | -- | -- |  | -14.11%
| Background | ND | ND | 7.6 | 7.6 |  | -- | -- | -- | -- | -- | -- | -- | -- | -- | -- | -- | -- | -- |  |  | -- | -- |  | --
1,2,3,4,6,7,8-HpCDD | Train A | 251 | 209 | ND | ND | 1,2,3,4,6,7,8-HpCDD | 1 | 251 | 236 | 5.4259e-08 | 5.8079e-08 | 8.6772e-08 | 9.2881e-08 | 1.9391e-10 | 2.0757e-10 | 1.9391e-10 | 2.0757e-10 | 6.4424e-10 | 6.8959e-10 | 1.8891e-10 | 6.2762e-10 | -- | -- | -- | -6.801% | 6.466%
| Train B | 236 | 227 | ND | ND |  | 2 | 209 | 227 | 4.7913e-08 | 5.7388e-08 | 7.5575e-08 | 9.0522e-08 | 1.6115e-10 | 1.9302e-10 | 1.6115e-10 | 1.9302e-10 | 5.3539e-10 | 6.4127e-10 |  |  | -- | -- |  | -18%
| Background | ND | ND | 11.8 | 11.8 |  | -- | -- | -- | -- | -- | -- | -- | -- | -- | -- | -- | -- | -- |  |  | -- | -- |  | --
1,2,3,4,6,7,8,9-OCDD | Train A | 821 | 742 | ND | ND | 1,2,3,4,6,7,8,9-OCDD | 1 | 821 | 798 | 1.7748e-07 | 1.9639e-07 | 2.8382e-07 | 3.1406e-07 | 6.3428e-10 | 7.0186e-10 | 6.3428e-10 | 7.0186e-10 | 2.1072e-09 | 2.3318e-09 | 6.4331e-10 | 2.1372e-09 | -- | -- | -- | -10.12% | 1.634%
| Train B | 798 | 782 | ND | ND |  | 2 | 742 | 782 | 1.701e-07 | 1.977e-07 | 2.6831e-07 | 3.1184e-07 | 5.7213e-10 | 6.6495e-10 | 5.7213e-10 | 6.6495e-10 | 1.9008e-09 | 2.2091e-09 |  |  | -- | -- |  | -15.01%
| Background | ND | ND | 18.6 | 18.6 |  | -- | -- | -- | -- | -- | -- | -- | -- | -- | -- | -- | -- | -- |  |  | -- | -- |  | --
2,3,7,8-TCDF | Train A | 7.2 | 4.8 | ND | ND | 2,3,7,8-TCDF | 1 | 7.2 | 7.2 | 1.5564e-09 | 1.7719e-09 | 2.4891e-09 | 2.8337e-09 | 5.5625e-12 | 6.3326e-12 | 5.5625e-12 | 6.3326e-12 | 1.848e-11 | 2.1038e-11 | 4.4518e-12 | 1.479e-11 | -- | -- | -- | -12.95% | 61.76%
| Train B | 7.2 | ND | ND | 5.2 |  | 2 | 4.8 | 2.6 | 1.1004e-09 | 6.5731e-10 | 1.7357e-09 | 1.0368e-09 | 3.7011e-12 | 2.2108e-12 | 3.7011e-12 | 2.2108e-12 | 1.2296e-11 | 7.345e-12 |  |  | -- | -- |  | 50.42%
| Background | ND | ND | 6.8 | 6.8 |  | -- | -- | -- | -- | -- | -- | -- | -- | -- | -- | -- | -- | -- |  |  | -- | -- |  | --
1,2,3,7,8-PeCDF | Train A | 3.3 | 3.7 | ND | ND | 1,2,3,7,8-PeCDF | 1 | 3.3 | 3 | 7.1336e-10 | 7.3829e-10 | 1.1408e-09 | 1.1807e-09 | 2.5495e-12 | 2.6386e-12 | 2.5495e-12 | 2.6386e-12 | 8.47e-12 | 8.766e-12 | 2.5311e-12 | 8.4089e-12 | -- | -- | -- | -3.435% | -1.093%
| Train B | 3 | ND | ND | 4.9 |  | 2 | 3.7 | 2.45 | 8.4822e-10 | 6.1939e-10 | 1.3379e-09 | 9.7699e-10 | 2.8529e-12 | 2.0833e-12 | 2.8529e-12 | 2.0833e-12 | 9.4782e-12 | 6.9212e-12 |  |  | -- | -- |  | 31.18%
| Background | ND | ND | 6.7 | 6.7 |  | -- | -- | -- | -- | -- | -- | -- | -- | -- | -- | -- | -- | -- |  |  | -- | -- |  | --
2,3,4,7,8-PeCDF | Train A | 3.9 | 3.6 | ND | ND | 2,3,4,7,8-PeCDF | 1 | 3.9 | 3.4 | 8.4306e-10 | 8.3673e-10 | 1.3482e-09 | 1.3381e-09 | 3.013e-12 | 2.9904e-12 | 3.013e-12 | 2.9904e-12 | 1.001e-11 | 9.9348e-12 | 2.6731e-12 | 8.8808e-12 | -- | -- | -- | 0.7542% | 18.59%
| Train B | 3.4 | ND | ND | 4.5 |  | 2 | 3.6 | 2.25 | 8.2529e-10 | 5.6883e-10 | 1.3018e-09 | 8.9724e-10 | 2.7758e-12 | 1.9132e-12 | 2.7758e-12 | 1.9132e-12 | 9.222e-12 | 6.3562e-12 |  |  | -- | -- |  | 36.79%
| Background | ND | ND | 6.1 | 6.1 |  | -- | -- | -- | -- | -- | -- | -- | -- | -- | -- | -- | -- | -- |  |  | -- | -- |  | --
1,2,3,4,7,8-HxCDF | Train A | 9.2 | 8.5 | ND | ND | 1,2,3,4,7,8-HxCDF | 1 | 9.2 | 9.8 | 1.9888e-09 | 2.4117e-09 | 3.1805e-09 | 3.8569e-09 | 7.1076e-12 | 8.6193e-12 | 7.1076e-12 | 8.6193e-12 | 2.3613e-11 | 2.8636e-11 | 7.3134e-12 | 2.4297e-11 | -- | -- | -- | -19.22% | 8.996%
| Train B | 9.8 | 8.2 | ND | ND |  | 2 | 8.5 | 8.2 | 1.9486e-09 | 2.0731e-09 | 3.0736e-09 | 3.2699e-09 | 6.5541e-12 | 6.9726e-12 | 6.5541e-12 | 6.9726e-12 | 2.1774e-11 | 2.3165e-11 |  |  | -- | -- |  | -6.189%
| Background | ND | ND | 4.7 | 4.7 |  | -- | -- | -- | -- | -- | -- | -- | -- | -- | -- | -- | -- | -- |  |  | -- | -- |  | --
1,2,3,6,7,8-HxCDF | Train A | 4.3 | 4.8 | ND | ND | 1,2,3,6,7,8-HxCDF | 1 | 4.3 | 5.8 | 9.2953e-10 | 1.4274e-09 | 1.4865e-09 | 2.2827e-09 | 3.322e-12 | 5.1012e-12 | 3.322e-12 | 5.1012e-12 | 1.1037e-11 | 1.6948e-11 | 4.179e-12 | 1.3884e-11 | -- | -- | -- | -42.24% | -4.507%
| Train B | 5.8 | 5.4 | ND | ND |  | 2 | 4.8 | 5.4 | 1.1004e-09 | 1.3652e-09 | 1.7357e-09 | 2.1534e-09 | 3.7011e-12 | 4.5917e-12 | 3.7011e-12 | 4.5917e-12 | 1.2296e-11 | 1.5255e-11 |  |  | -- | -- |  | -21.48%
| Background | ND | ND | 5.1 | 5.1 |  | -- | -- | -- | -- | -- | -- | -- | -- | -- | -- | -- | -- | -- |  |  | -- | -- |  | --
2,3,4,6,7,8-HxCDF | Train A | 4.8 | 5.2 | ND | ND | 2,3,4,6,7,8-HxCDF | 1 | 4.8 | 6.9 | 1.0376e-09 | 1.6981e-09 | 1.6594e-09 | 2.7156e-09 | 3.7083e-12 | 6.0687e-12 | 3.7083e-12 | 6.0687e-12 | 1.232e-11 | 2.0162e-11 | 4.6796e-12 | 1.5547e-11 | -- | -- | -- | -48.28% | 2.866%
| Train B | 6.9 | 5.8 | ND | ND |  | 2 | 5.2 | 5.8 | 1.1921e-09 | 1.4663e-09 | 1.8803e-09 | 2.3129e-09 | 4.0095e-12 | 4.9319e-12 | 4.0095e-12 | 4.9319e-12 | 1.3321e-11 | 1.6385e-11 |  |  | -- | -- |  | -20.63%
| Background | ND | ND | 5.4 | 5.4 |  | -- | -- | -- | -- | -- | -- | -- | -- | -- | -- | -- | -- | -- |  |  | -- | -- |  | --
1,2,3,7,8,9-HxCDF | Train A | ND | 2.4 | 1.5 | ND | 1,2,3,7,8,9-HxCDF | 1 | 0.75 | 0.5 | 1.6213e-10 | 1.2305e-10 | 2.5928e-10 | 1.9678e-10 | 5.7943e-13 | 4.3976e-13 | 5.7943e-13 | 4.3976e-13 | 1.925e-12 | 1.461e-12 | 1.2276e-12 | 4.0785e-12 | -- | -- | -- | 27.41% | -120.9%
| Train B | ND | ND | 1 | 4.8 |  | 2 | 2.4 | 2.4 | 5.5019e-10 | 6.0675e-10 | 8.6785e-10 | 9.5706e-10 | 1.8506e-12 | 2.0408e-12 | 1.8506e-12 | 2.0408e-12 | 6.148e-12 | 6.78e-12 |  |  | -- | -- |  | -9.776%
| Background | ND | ND | 6.5 | 6.5 |  | -- | -- | -- | -- | -- | -- | -- | -- | -- | -- | -- | -- | -- |  |  | -- | -- |  | --
1,2,3,4,6,7,8-HpCDF | Train A | 26.1 | 24.2 | ND | ND | 1,2,3,4,6,7,8-HpCDF | 1 | 26.1 | 29.9 | 5.642e-09 | 7.3583e-09 | 9.0229e-09 | 1.1768e-08 | 2.0164e-11 | 2.6298e-11 | 2.0164e-11 | 2.6298e-11 | 6.699e-11 | 8.7368e-11 | 2.1425e-11 | 7.1179e-11 | -- | -- | -- | -26.4% | 10.82%
| Train B | 29.9 | 24.2 | ND | ND |  | 2 | 24.2 | 24.2 | 5.5478e-09 | 6.118e-09 | 8.7508e-09 | 9.6503e-09 | 1.866e-11 | 2.0578e-11 | 1.866e-11 | 2.0578e-11 | 6.1993e-11 | 6.8365e-11 |  |  | -- | -- |  | -9.776%
| Background | ND | ND | 6.7 | 6.7 |  | -- | -- | -- | -- | -- | -- | -- | -- | -- | -- | -- | -- | -- |  |  | -- | -- |  | --
1,2,3,4,7,8,9-HpCDF | Train A | ND | 9.1 | 2.2 | ND | 1,2,3,4,7,8,9-HpCDF | 1 | 1.1 | 0.7 | 2.3779e-10 | 1.7227e-10 | 3.8027e-10 | 2.7549e-10 | 8.4983e-13 | 6.1567e-13 | 8.4983e-13 | 6.1567e-13 | 2.8233e-12 | 2.0454e-12 | 4.2038e-12 | 1.3966e-11 | -- | -- | -- | 31.96% | -167%
| Train B | ND | 9.8 | 1.4 | ND |  | 2 | 9.1 | 9.8 | 2.0862e-09 | 2.4776e-09 | 3.2906e-09 | 3.908e-09 | 7.0167e-12 | 8.3332e-12 | 7.0167e-12 | 8.3332e-12 | 2.3311e-11 | 2.7685e-11 |  |  | -- | -- |  | -17.15%
| Background | ND | ND | 8.5 | 8.5 |  | -- | -- | -- | -- | -- | -- | -- | -- | -- | -- | -- | -- | -- |  |  | -- | -- |  | --
1,2,3,4,6,7,8,9-OCDF | Train A | 56 | 41.8 | ND | ND | 1,2,3,4,6,7,8,9-OCDF | 1 | 56 | 54.2 | 1.2106e-08 | 1.3338e-08 | 1.9359e-08 | 2.1331e-08 | 4.3264e-11 | 4.767e-11 | 4.3264e-11 | 4.767e-11 | 1.4373e-10 | 1.5837e-10 | 4.1505e-11 | 1.3789e-10 | -- | -- | -- | -9.691% | 13.06%
| Train B | 54.2 | 50.4 | ND | ND |  | 2 | 41.8 | 50.4 | 9.5826e-09 | 1.2742e-08 | 1.5115e-08 | 2.0098e-08 | 3.2231e-11 | 4.2856e-11 | 3.2231e-11 | 4.2856e-11 | 1.0708e-10 | 1.4238e-10 |  |  | -- | -- |  | -28.3%
| Background | ND | ND | 15.4 | 15.4 |  | -- | -- | -- | -- | -- | -- | -- | -- | -- | -- | -- | -- | -- |  |  | -- | -- |  | --
[6 empty] | Total dioxin/furan compounds | 1 | -- | -- | -- | -- | -- | -- | -- | -- | -- | -- | -- | -- | 1.0191e-09 | 3.3857e-09
a If the corresponding sample speciation value does not = "ND" or all active sample speciation values = "ND," Sample Speciation with Detection Limits (SSDL) = Sample Speciation. Otherwise, (i.e., if the corresponding sample speciation value = "ND" and
at least one of the active sample speciation values does not = "ND," Sample Speciation with Detection Limits (SSDL) = 0.5 * Detection Limit.
b Background-Corrected Concentration (BCC) = (SSDL / Test Sample Volume) - (Background Sample Speciation / Background Sample Volume)
c Dilution-Corrected Concentration (DCC) = BCC / Dilution Correction Factor
d Quantity of Pollutant Emitted (QPE) = DCC * Initial Plume Volume
e Emission Factor = QPE / No. of Items
f Emission Factor = QPE / Net Explosive Weight
Note on C19: Julia Cavalier: Estimated maximum possible concentration.
Note on C20: Julia Cavalier: Estimated maximum possible concentration.
Note on C46: Julia Cavalier: Estimated maximum possible concentration.
Note on C47: Julia Cavalier: Estimated maximum possible concentration.
Note on C52: Julia Cavalier: Estimated maximum possible concentration.
Note on D19: Julia Cavalier: Estimated maximum possible concentration.
Note on D23: Julia Cavalier: Estimated maximum possible concentration.
Note on D64: Julia Cavalier: Estimated maximum possible concentration.
Note on D65: Julia Cavalier: Estimated maximum possible concentration.
Note on AB17: Julia Cavalier: Logic does not cover all circumstances. If three samples (total) are detected formulas must be changed manually.

## Cyanide
Cyanide Data and Emission Factor Calculations
M241 - M10 High Explosive Universal Destructor
Test Run Number | 1 | 2
Number of Items Tested | 1 | 1
Net Explosive Weight for All Items (lb) | 0.301 | 0.301
Initial Plume Volume (m3) | 1013.6778 | 967.2162
Cyanide Sample Volume (m3)
Train A | 0.67746 | 0.67973
Train B | ND | ND
Background | 0.7067 | 0.7067
Dilution Correction Factor | 0.58396 | 0.59336
Is Train A Active? | Yes | Yes
Is Train B Active? | No | No
Analytical Data Corrected for Volume at EPA Stationary Source Program Standard Conditions
Pollutant | Sample ID | Sample Speciation (mg/m3) |  | Detection Limits (mg/m3) |  | Pollutant | Run Number | Sample Speciation with Detection Limits (SSDL) (mg/m3)a |  | Background Corrected Concentration (BCC) (mg/m3)b |  | Dilution Corrected Concentration (DCC) (mg/m3)c |  | Quantity of Pollutant Emitted (QPE) (lb)d |  | Emission Factor (lb/item)e |  | Emission Factor (lb/lb NEW)f |  | Average Emission Factor |  | Detection Limit Based Concentration (mg/m3)g |  | Minimum Detection Limit Based Concentration (mg/m3) | Test Concentration Relative Percent Difference
|  | Train A | Train B | Train A | Train B |  |  | Train A | Train B | Train A | Train B | Train A | Train B | Train A | Train B | Train A | Train B | Train A | Train B | (lb/item) | (lb/lb NEW) | Train A | Train B
Hydrogen Cyanide | Run 1 | 0.041617 | 0.042427 | ND | ND | Hydrogen Cyanide | 1 | 0.041617 | ND | 0.041617 | ND | 0.071266 | ND | 0.00015926 | ND | 0.00015926 | ND | 0.00052911 | ND | 0.00015587 | 0.00051783 | -- | Not Applicable | -- | -1.929%
| Run 2 | ND | ND | ND | ND |  | 2 | 0.042427 | ND | 0.042427 | ND | 0.071503 | ND | 0.00015247 | ND | 0.00015247 | ND | 0.00050654 | ND |  |  | -- | Not Applicable
| Background | ND | ND | 0.0089438 | 0.0089438 |  | -- | -- | -- | -- | -- | -- | -- | -- | -- | -- | -- | -- | -- |  |  | -- | --
a If the corresponding sample speciation value does not = "ND" or all active sample speciation values = "ND," Sample Speciation with Detection Limits (SSDL) = Sample Speciation. Otherwise, (i.e., if the corresponding sample speciation value = "ND" and
at least one of the active sample speciation values does not = "ND," Sample Speciation with Detection Limits (SSDL) = 0.5 * Detection Limit.
b Background Corrected Concentration (BCC) = Test Concentration - Background Concentration
Analytical Data | [5 empty] | c Dilution-Corrected Concentration (DCC) = BCC / Dilution Correction Factor
Pollutant | Sample ID | Sample Speciation (ug) |  | Detection Limits (ug) |  | d Quantity of Pollutant Emitted (QPE) =BDCC * Initial Plume Volume
e Emission Factor = QPE / No. of Items
|  | Train A | Train B | Train A | Train B | f Emission Factor = QPE / Net Explosive Weight
Hydrogen Cyanide | Run 1 | 28.1936 | 28.839 | ND | ND | g If Average Emission Factor = "ND", Minimum Detection Limit Based Concentration = Test Minimum DL in mg/m3
| Run 2 | ND | ND | ND | ND
| Background | ND | ND | 6.3206 | 6.3206
Note on AA18: Julia Cavalier: Logic does not cover all circumstances. In this case, only one sample was detected per run.

## Formaldehyde
Formaldehyde Data and Emission Factor Calculations
M241 - M10 High Explosive Universal Destructor
Test Run Number | 1 | 2
Number of Items Tested | 1 | 1
Net Explosive Weight for All Items (lb) | 0.301 | 0.301
Initial Plume Volume (m3) | 1013.6778 | 967.2162
Formaldehyde Sample Volume (m3)
Train A | 0.014703 | 0.013299
Train B | 0.013285 | 0.012274
Background | 0.018051 | 0.018051
Dilution Correction Factor | 0.58396 | 0.59336
Is Sample 1 Active? | Yes | Yes
Is Sample 2 Active? | Yes | Yes
Analytical Data Corrected for Volume at EPA Stationary Source Program Standard Conditions
Pollutant | Sample ID | Sample Speciation (mg/m3) |  | Detection Limits (mg/m3) |  | Pollutant | Run Number | Sample Speciation with Detection Limits (SSDL) (mg/m3)a |  | Background Corrected Concentration (BCC) (mg/m3)b |  | Dilution Corrected Concentration (DCC) (mg/m3)c |  | Quantity of Pollutant Emitted (QPE) (lb)d |  | Emission Factor (lb/item)e |  | Emission Factor (lb/lb NEW)f |  | Average Emission Factor |  | Detection Limit Based Concentration (mg/m3)g |  | Minimum Detection Limit Based Concentration (mg/m3) | Test Concentration Relative Percent Difference
|  | Run 1 | Run 2 | Run 1 | Run 2 |  |  | Train A | Train B | Train A | Train B | Train A | Train B | Train A | Train B | Train A | Train B | Train A | Train B | (lb/item) | (lb/lb NEW) | Train A | Train B
Formaldehyde | Train A | 0.011569 | 0.012319 | ND | ND | Formaldehyde | 1 | 0.011569 | 0.01171 | 0.0048812 | 0.005022 | 0.0083587 | 0.0085999 | 1.868e-05 | 1.9219e-05 | 1.868e-05 | 1.9219e-05 | 6.2059e-05 | 6.385e-05 | 2.0311e-05 | 6.7479e-05 | -- | -- | -- | -6.277%
| Train B | 0.01171 | 0.013118 | ND | ND |  | 2 | 0.012319 | 0.013118 | 0.0056309 | 0.0064307 | 0.0094898 | 0.010838 | 2.0236e-05 | 2.311e-05 | 2.0236e-05 | 2.311e-05 | 6.7228e-05 | 7.6777e-05 |  |  | -- | --
| Background | 0.0066876 | 0.0066876 | ND | ND |  | -- | -- | -- | -- | -- | -- | -- | -- | -- | -- | -- | -- | -- |  |  | -- | --
a If the corresponding sample speciation value does not = "ND" or all active sample speciation values = "ND," Sample Speciation with Detection Limits (SSDL) = Sample Speciation. Otherwise, (i.e., if the corresponding sample speciation value = "ND" and
at least one of the active sample speciation values does not = "ND," Sample Speciation with Detection Limits (SSDL) = 0.5 * Detection Limit.
b Background Corrected Concentration (BCC) = Test Concentration - Background Concentration
Analytical Data | [5 empty] | c Dilution-Corrected Concentration (DCC) = BCC / Dilution Correction Factor
Pollutant | Sample ID | Sample Speciation (ug) |  | Detection Limits (ug) |  | d Quantity of Pollutant Emitted (QPE) =BDCC * Initial Plume Volume
e Emission Factor = QPE / No. of Items
|  | Run 1 | Run 2 | Run 1 | Run 2 | f Emission Factor = QPE / Net Explosive Weight
Formaldehyde | Train A | 0.1701 | 0.16382 | ND | ND | g If Average Emission Factor = "ND", Minimum Detection Limit Based Concentration = Test Minimum DL in mg/m3
| Train B | 0.15556 | 0.16102 | ND | ND
| Background | 0.12072 | 0.12072 | ND | ND
Note on AA18: Julia Cavalier: Logic does not cover all circumstances. In this case, only one sample was detected per run.

## Energetics
Energetics Data and Emission Factor Calculations
M241-M10 High Explosive Universal Destructor
Test Run Number | 1 | 2 | Background
Number of Items Tested | 1 | 1 | 0
Net Explosive Weight for All Items (lb) | 0.301 | 0.301 | ND
Initial Plume Volume (m3) | 1013.6778 | 967.2162 | ND
Dilution Correction Factor | 0.6253 | 0.63397 | NA
Is Sample 1 Active? | Yes | Yes | Yes
Is Sample 2 Active? | Yes | Yes | Yes
Energetic (Resin) Sample Volume (m3) Corrected to EPA Stationary Source Program Standard Conditions
Train A | 3.4838 | 3.3042
Train B | 3.41 | 3.3516
Background | 3.7054 | 3.7054
Pollutant | Sample ID | Sample Speciation (ug) |  | Detection Limits (ug) |  | Pollutant | Run Number | Sample Speciation with Detection Limits (SSDL) (ug)a |  | Background Corrected Concentration (BCC) (mg/m3)b |  | Dilution Corrected Concentration (DCC) (mg/m3)c |  | Quantity of Pollutant Emitted (QPE) (lb)d |  | Emission Factor (lb/item)e |  | Emission Factor (lb/lb NEW)f |  | Average Emission Factor |  | Detection Limit Based Concentration (mg/m3)g |  | Minimum Detection Limit Based Concentration (mg/m3) | Test Concentration Relative Percent Difference Between Samples | Test Concentration Relative Percent Difference Between Runs
|  | Run 1 | Run 2 | Run 1 | Run 2 |  |  | Train A | Train B | Train A | Train B | Train A | Train B | Train A | Train B | Train A | Train B | Train A | Train B | (lb/item) | (lb/lb NEW) | Train A | Train B
1,3,5-Trinitrobenzene | Train A | ND | ND | 0.18 | 0.18 | 1,3,5-Trinitrobenzene | 1 | ND | ND | ND | ND | ND | ND | ND | ND | ND | ND | ND | ND | ND | ND | 5.1667e-05 | 5.2786e-05 | 5.1667e-05 | ND | ND
| Train B | ND | ND | 0.18 | 0.18 |  | 2 | ND | ND | ND | ND | ND | ND | ND | ND | ND | ND | ND | ND |  |  | 5.4476e-05 | 5.3705e-05 |  | ND
| Background | ND | ND | 0.18 | 0.18 |  | -- | -- | -- | -- | -- | -- | -- | -- | -- | -- | -- | -- | -- |  |  | -- | -- |  | --
1,3-Dinitrobenzene | Train A | ND | ND | 0.23 | 0.23 | 1,3-Dinitrobenzene | 1 | ND | ND | ND | ND | ND | ND | ND | ND | ND | ND | ND | ND | ND | ND | 6.6019e-05 | 6.7449e-05 | 6.6019e-05 | ND | ND
| Train B | ND | ND | 0.23 | 0.23 |  | 2 | ND | ND | ND | ND | ND | ND | ND | ND | ND | ND | ND | ND |  |  | 6.9608e-05 | 6.8623e-05 |  | ND
| Background | ND | ND | 0.23 | 0.23 |  | -- | -- | -- | -- | -- | -- | -- | -- | -- | -- | -- | -- | -- |  |  | -- | -- |  | --
2,4,6-Trinitrotoluene | Train A | ND | ND | 0.09 | 0.09 | 2,4,6-Trinitrotoluene | 1 | ND | ND | ND | ND | ND | ND | ND | ND | ND | ND | ND | ND | ND | ND | 2.5834e-05 | 2.6393e-05 | 2.5834e-05 | ND | ND
| Train B | ND | ND | 0.09 | 0.09 |  | 2 | ND | ND | ND | ND | ND | ND | ND | ND | ND | ND | ND | ND |  |  | 2.7238e-05 | 2.6853e-05 |  | ND
| Background | ND | ND | 0.09 | 0.09 |  | -- | -- | -- | -- | -- | -- | -- | -- | -- | -- | -- | -- | -- |  |  | -- | -- |  | --
2,4-Dinitrotoluene | Train A | ND | ND | 0.14 | 0.14 | 2,4-Dinitrotoluene | 1 | ND | ND | ND | ND | ND | ND | ND | ND | ND | ND | ND | ND | ND | ND | 4.0186e-05 | 4.1056e-05 | 4.0186e-05 | ND | ND
| Train B | ND | ND | 0.14 | 0.14 |  | 2 | ND | ND | ND | ND | ND | ND | ND | ND | ND | ND | ND | ND |  |  | 4.237e-05 | 4.1771e-05 |  | ND
| Background | ND | ND | 0.14 | 0.14 |  | -- | -- | -- | -- | -- | -- | -- | -- | -- | -- | -- | -- | -- |  |  | -- | -- |  | --
2,6-Dinitrotoluene | Train A | 1.3396 | 2.2559 | ND | ND | 2,6-Dinitrotoluene | 1 | 1.3396 | 1.877 | 0.00038452 | 0.00055044 | 0.00061494 | 0.00088028 | 1.3742e-06 | 1.9672e-06 | 1.3742e-06 | 1.9672e-06 | 4.5656e-06 | 6.5356e-06 | 1.9802e-06 | 6.5787e-06 | -- | -- | -- | -35.49% | -37.14%
| Train B | 1.877 | 2.2749 | ND | ND |  | 2 | 2.2559 | 2.2749 | 0.00068273 | 0.00067873 | 0.0010769 | 0.0010706 | 2.2963e-06 | 2.2829e-06 | 2.2963e-06 | 2.2829e-06 | 7.629e-06 | 7.5844e-06 |  |  | -- | -- |  | 0.5869%
| Background | ND | ND | 0.07 | 0.07 |  | -- | -- | -- | -- | -- | -- | -- | -- | -- | -- | -- | -- | -- |  |  | -- | -- |  | --
2-Nitrotoluene | Train A | ND | ND | 0.11699 | 0.11699 | 2-Nitrotoluene | 1 | ND | ND | ND | ND | ND | ND | ND | ND | ND | ND | ND | ND | ND | ND | 3.358e-05 | 3.4307e-05 | 3.358e-05 | ND | ND
| Train B | ND | ND | 0.11699 | 0.11699 |  | 2 | ND | ND | ND | ND | ND | ND | ND | ND | ND | ND | ND | ND |  |  | 3.5405e-05 | 3.4904e-05 |  | ND
| Background | ND | ND | 0.11699 | 0.11699 |  | -- | -- | -- | -- | -- | -- | -- | -- | -- | -- | -- | -- | -- |  |  | -- | -- |  | --
4-Amino-2,6-dinitrotoluene | Train A | ND | ND | 0.09 | 0.09 | 4-Amino-2,6-dinitrotoluene | 1 | ND | ND | ND | ND | ND | ND | ND | ND | ND | ND | ND | ND | ND | ND | 2.5834e-05 | 2.6393e-05 | 2.5834e-05 | ND | ND
| Train B | ND | ND | 0.09 | 0.09 |  | 2 | ND | ND | ND | ND | ND | ND | ND | ND | ND | ND | ND | ND |  |  | 2.7238e-05 | 2.6853e-05 |  | ND
| Background | ND | ND | 0.09 | 0.09 |  | -- | -- | -- | -- | -- | -- | -- | -- | -- | -- | -- | -- | -- |  |  | -- | -- |  | --
4-Nitrotoluene | Train A | ND | ND | 0.084282 | 0.084282 | 4-Nitrotoluene | 1 | ND | ND | ND | ND | ND | ND | ND | ND | ND | ND | ND | ND | ND | ND | 2.4192e-05 | 2.4716e-05 | 2.4192e-05 | ND | ND
| Train B | ND | ND | 0.084282 | 0.084282 |  | 2 | ND | ND | ND | ND | ND | ND | ND | ND | ND | ND | ND | ND |  |  | 2.5508e-05 | 2.5147e-05 |  | ND
| Background | ND | ND | 0.084282 | 0.084282 |  | -- | -- | -- | -- | -- | -- | -- | -- | -- | -- | -- | -- | -- |  |  | -- | -- |  | --
Nitrobenzene | Train A | ND | ND | 0.046396 | 0.046396 | Nitrobenzene | 1 | ND | ND | ND | ND | ND | ND | ND | ND | ND | ND | ND | ND | ND | ND | 1.3317e-05 | 1.3606e-05 | 1.3317e-05 | ND | ND
| Train B | ND | ND | 0.046396 | 0.046396 |  | 2 | ND | ND | ND | ND | ND | ND | ND | ND | ND | ND | ND | ND |  |  | 1.4041e-05 | 1.3843e-05 |  | ND
| Background | ND | ND | 0.046396 | 0.046396 |  | -- | -- | -- | -- | -- | -- | -- | -- | -- | -- | -- | -- | -- |  |  | -- | -- |  | --
Nitroglycerin | Train A | ND | ND | 0.69544 | 0.69544 | Nitroglycerin | 1 | ND | ND | ND | ND | ND | ND | ND | ND | ND | ND | ND | ND | ND | ND | 0.00019962 | 0.00020394 | 0.00019962 | ND | ND
| Train B | ND | ND | 0.69544 | 0.69544 |  | 2 | ND | ND | ND | ND | ND | ND | ND | ND | ND | ND | ND | ND |  |  | 0.00021047 | 0.00020749 |  | ND
| Background | ND | ND | 0.69544 | 0.69544 |  | -- | -- | -- | -- | -- | -- | -- | -- | -- | -- | -- | -- | -- |  |  | -- | -- |  | --
PETN | Train A | ND | ND | 0.029995 | 0.029995 | PETN | 1 | ND | ND | ND | ND | ND | ND | ND | ND | ND | ND | ND | ND | ND | ND | 8.6098e-06 | 8.7963e-06 | 8.6098e-06 | ND | ND
| Train B | ND | ND | 0.029995 | 0.029995 |  | 2 | ND | ND | ND | ND | ND | ND | ND | ND | ND | ND | ND | ND |  |  | 9.0778e-06 | 8.9494e-06 |  | ND
| Background | ND | ND | 0.029995 | 0.029995 |  | -- | -- | -- | -- | -- | -- | -- | -- | -- | -- | -- | -- | -- |  |  | -- | -- |  | --
RDX | Train A | 179 | 176 | ND | ND | RDX | 1 | 179 | 188 | 0.051263 | 0.055015 | 0.081981 | 0.087982 | 0.00018321 | 0.00019662 | 0.00018321 | 0.00019662 | 0.00060867 | 0.00065322 | 0.00018471 | 0.00061365 | -- | -- | -- | -7.046% | -0.429%
| Train B | 188 | 180 | ND | ND |  | 2 | 176 | 180 | 0.053148 | 0.053588 | 0.083834 | 0.084527 | 0.00017876 | 0.00018024 | 0.00017876 | 0.00018024 | 0.00059389 | 0.00059881 |  |  | -- | -- |  | -0.8221%
| Background | 0.43381 | 0.43381 | ND | ND |  | -- | -- | -- | -- | -- | -- | -- | -- | -- | -- | -- | -- | -- |  |  | -- | -- |  | --
Tetryl | Train A | ND | ND | 0.25 | 0.25 | Tetryl | 1 | ND | ND | ND | ND | ND | ND | ND | ND | ND | ND | ND | ND | ND | ND | 7.176e-05 | 7.3315e-05 | 7.176e-05 | ND | ND
| Train B | ND | ND | 0.25 | 0.25 |  | 2 | ND | ND | ND | ND | ND | ND | ND | ND | ND | ND | ND | ND |  |  | 7.5661e-05 | 7.459e-05 |  | ND
| Background | ND | ND | 0.25 | 0.25 |  | -- | -- | -- | -- | -- | -- | -- | -- | -- | -- | -- | -- | -- |  |  | -- | -- |  | --
a If the corresponding sample speciation value does not = "ND" or all active sample speciation values = "ND," Sample Speciation with Detection Limits (SSDL) = Sample Speciation. Otherwise, (i.e., if the corresponding sample speciation value = "ND" and
at least one of the active sample speciation values does not = "ND," Sample Speciation with Detection Limits (SSDL) = 0.5 * Detection Limit.
b Background Corrected Concentration (BCC) = Test Mass/Test Sample Volume - Background Mass/ Background Sample Volume
c Dilution-Corrected Concentration (DCC) = BCC / Dilution Correction Factor
d Quantity of Pollutant Emitted (QPE) =BDCC * Initial Plume Volume
e Emission Factor = QPE / No. of Items
f Emission Factor = QPE / Net Explosive Weight
g If Average Emission Factor = "ND", Minimum Detection Limit Based Concentration = Test DL/Test Sample volume in mg/m3
Note on AB17: Julia Cavalier: Logic does not cover all circumstances. If three samples (total) are detected formulas must be changed manually.

## CEM
CEM Data and CEM Emission Factor Calculations
M241 - M10 High Explosive Universal Destructor
Test Run Number | 1 | 2
Number of Items Tested | 1 | 1
Net Explosive Weight for All Items (lb) | 0.301 | 0.301
Initial Plume Volume (m3) | 1013.6778 | 967.2162
CEM Dilution Correction Factor | 0.6253 | 0.63397
Pollutant | Sample ID | Sample Speciation (ppmv) |  | Pollutant | Run Number | Molecular Weight (g/gmol) | Concentration (mg/m3)a |  | Background Corrected Concentration (BCC) (mg/m3)b | Dilution Corrected Concentration (DCC) (mg/m3)c | Quantity of Pollutant Emitted (lb)d | Emission Factor (lb/item)e | Emission Factor (lb/lb NEW)f | Average Emission Factor |  | Test Concentration Relative Percent Difference
|  | Run 1 | Run 2 |  |  |  | Sample 1 | Background | [5 empty] | (lb/item) | (lb/lb NEW)
CO | Sample 1 | 3.2712 | 2.9469 | CO | 1 | 28 | 3.8104 | 0 | 3.8104 | 6.0936 | 0.013618 | 0.013618 | 0.045242 | 0.012581 | 0.041799 | 10.43%
| Background | 0 | 0 |  | 2 |  | 3.4325 | 0 | 3.4325 | 5.4143 | 0.011545 | 0.011545 | 0.038356
[5 empty] | -- |  | -- | -- | -- | -- | -- | -- | --
NOx | Sample 1 | 0.81176 | 0.85802 | NOx | 1 | 46 | 1.5534 | 0 | 1.5534 | 2.4842 | 0.0055517 | 0.0055517 | 0.018444 | 0.0055371 | 0.018396 | -5.541%
| Background | 0 | 0 |  | 2 |  | 1.6419 | 0 | 1.6419 | 2.5899 | 0.0055225 | 0.0055225 | 0.018347
[5 empty] | -- |  | -- | -- | -- | -- | -- | -- | --
HCl | Sample 1 | 0.41731 | 0.50042 | HCL | 1 | 36 | 0.62496 | 0.62089 | 0.004071 | 0.0065105 | 1.455e-05 | 1.455e-05 | 4.8337e-05 | 0.00021972 | 0.00072996 | -18.11%
| Background | 0.41459 | 0.41607 |  | 2 |  | 0.74942 | 0.6231 | 0.12632 | 0.19926 | 0.00042488 | 0.00042488 | 0.0014116
[5 empty] | -- |  | -- | -- | -- | -- | -- | -- | --
CO2 | Sample 1 | 454.7869 | 463.5367 | CO2 | 1 | 44 | 832.4419 | 708.3942 | 124.0477 | 198.3797 | 0.44333 | 0.44333 | 1.4729 | 0.44204 | 1.4686 | -1.906%
| Background | 387.0161 | 391.9446 |  | 2 |  | 848.4575 | 717.4154 | 131.0422 | 206.6995 | 0.44075 | 0.44075 | 1.4643
[5 empty] | -- |  | -- | -- | -- | -- | -- | -- | --
SO2 | Sample 1 | 0.12779 | 0.18346 | SO2 | 1 | 64 | 0.34023 | 0 | 0.34023 | 0.54411 | 0.001216 | 0.001216 | 0.0040397 | 0.0014294 | 0.0047488 | -35.77%
| Background | 0 | 0 |  | 2 |  | 0.48844 | 0 | 0.48844 | 0.77044 | 0.0016429 | 0.0016429 | 0.005458
[5 empty] | -- |  | -- | -- | -- | -- | -- | -- | --
a Concentration = ppmv concentration of CEM * Molecular Weight* conversion factor
b Background Corrected Concentration (BCC) = Sample Concentration - Background Concentration
c Dilution-Corrected Concentration (DCC) = BCC / Dilution Correction Factor
d Quantity of Pollutant Emitted (QPE) = DCC * Initial Plume Volume
e Emission Factor = QPE / No. of Items
f Emission Factor = QPE / Net Explosive Weight
Note on I11: Kaobrian: note: do not "pull down" these formulas