## Summary Data
Summary Data
Description of Munition Item Tested | M739A Warhead Fuze
DODIC | N340
Test Location | Aberdeen Proving Ground
Date Background Run Conducted | 2002-06-24
Number of Test Runs Conducted | 2
Test Run Number | 1 | 2 | Background
Date Test Run Conducted | 2002-07-02 | 2002-07-02 | 2002-07-02
No. of Items Tested | 5 | 5 | 0
Net Explosive Weight for One Item (lb) | 0.045936 | 0.045936 | NA
Net Explosive Weight for All Items (lb) | 0.22968 | 0.22968 | NA
Initial Plume Volume (m3) | 68.991 | 68.991 | 68.991

## Final EF SUM
Summary of CO2, Criteria Pollutant, TSP, Toxic Chemical, and Hazardous Air Pollutant Emission Factors
N340 - M739A Warhead Fuze
CAS # | Pollutant (Official [AP-42] Notation) | Pollutant (Test Notation) | Emission Factor |  | HAP | Toxic | Detection Limit Based Concentration (mg/m3)
|  |  | lb/item | lb/lb NEW
Carbon Dioxide, Criteria Pollutants, and Total Suspended Paticulates
124-38-9 | Carbon dioxide | CO2 | 0.025335 | 0.55152 | No | No | --
630-08-0 | Carbon monoxide | CO | 0.00035433 | 0.0077135 | No | No | --
7439-92-1 | Lead | Lead | 9.9524e-05 | 0.0021666 | Yes | Yes | --
74-82-8 | Methane | Methane | 1.4561e-07 | 3.1698e-06 | No | No | --
-- | Oxides of nitrogen | NOx | 0.00052681 | 0.011468 | No | No | --
-- | PM-2.5 | PM2.5 | 0.0099838 | 0.21734 | No | No | --
-- | PM-10 | PM10 | 0.016326 | 0.35541 | No | No | --
7446-09-5 | Sulfur dioxide | SO2 | ND | ND | No | No | 0.26624
12789-66-1 | Total suspended particulate | TSP | 0.016345 | 0.35582 | No | No | --
Toxic Chemicals and Hazardous Air Pollutants
83-32-9 | Acenaphthene | Acenaphthene | ND | ND | Yes | No | 1.6842e-05
208-96-8 | Acenaphthylene | Acenaphthylene | 1.56e-09 | 3.3961e-08 | Yes | No | --
75-07-0 | Acetaldehyde | Acetaldehyde | 6.4558e-07 | 1.4054e-05 | Yes | Yes | --
75-05-8 | Acetonitrile | Acetonitrile | 4.1095e-07 | 8.9461e-06 | Yes | Yes | --
107-02-8 | Acrolein | Acrolein | ND | ND | Yes | Yes | 0.0074457
107-13-1 | Acrylonitrile | Acrylonitrile | 4.8988e-07 | 1.0664e-05 | Yes | Yes | --
107-05-1 | Allyl chloride | 3-Chloropropene | ND | ND | Yes | Yes | 0.00089142
7429-90-5 | Aluminum | Aluminum | 0.00095767 | 0.020848 | No | Yes | --
7664-41-7 | Ammonia | NH3 | ND | ND | Yes | No | 0.3536
120-12-7 | Anthracene | Anthracene | ND | ND | Yes | Yes | 0.016842
7440-36-0 | Antimony | Antimony | 2.2464e-06 | 4.8903e-05 | Yes | Yes | --
7440-38-2 | Arsenic | Arsenic | ND | ND | Yes | Yes | 0.0398
7440-39-3 | Barium | Barium | 9.0742e-06 | 0.00019754 | No | Yes | --
71-43-2 | Benzene | Benzene | 3.7281e-07 | 8.1158e-06 | Yes | Yes | --
56-55-3 | Benzo[a]anthracene | Benzo(a)anthracene | ND | ND | Yes | Yes | 1.6842e-05
205-99-2 | Benzo[b]fluoranthene | Benzo(b)fluoranthene | ND | ND | Yes | Yes | 0.016842
207-08-9 | Benzo[k]fluoranthene | Benzo(k)fluoranthene | ND | ND | Yes | Yes | 1.6842e-05
191-24-2 | Benzo[g,h,i]perylene | Benzo(g,h,i)perylene | ND | ND | Yes | Yes | 1.6842e-05
50-32-8 | Benzo[a]pyrene | Benzo(a)pyrene | ND | ND | Yes | Yes | 1.6842e-05
192-97-2 | Benzo[e]pyrene | Benzo(e)pyrene | ND | ND | Yes | No | 1.6842e-05
100-44-7 | Benzyl chloride | Benzylchloride | ND | ND | Yes | Yes | 0.00026416
7440-41-7 | Beryllium | Beryllium | ND | ND | Yes | Yes | 0.012061
75-25-2 | Bromoform | Bromoform | ND | ND | Yes | Yes | 0.00052568
74-83-9 | Bromomethane | Bromomethane | ND | ND | Yes | Yes | 0.00035546
101-55-3 | 4-Bromophenylphenylether | 4-bromophenyl-phenylether | ND | ND | Yes | Yes | 0.016842
106-99-0 | 1,3-Butadiene | 1,3-Butadiene | ND | ND | Yes | Yes | 0.045003
75-65-0 | t-Butyl alcohol | tert-Butyl Alcohol | ND | ND | Yes | Yes | 0.00040084
85-68-7 | Butylbenzylphthalate | Butylbenzylphthalate | ND | ND | Yes | No | 0.016842
123-72-8 | Butyraldehyde | Butyraldehyde | ND | ND | No | Yes | 0.0074457
7440-43-9 | Cadmium | Cadmium | 4.942e-05 | 0.0010758 | Yes | Yes | --
75-15-0 | Carbon disulfide | Carbon Disulfide | ND | ND | Yes | Yes | 0.00031616
56-23-5 | Carbon tetrachloride | Carbontetrachloride | ND | ND | Yes | Yes | 0.00032032
106-47-8 | 4-Chloroaniline | 4-chloroaniline | ND | ND | No | Yes | 0.016842
108-90-7 | Chlorobenzene | Chlorobenzene | ND | ND | Yes | Yes | 0.00023504
75-45-6 | Chlorodifluoromethane | Chlorodifluoromethane | ND | ND | No | Yes | 0.0002518
75-00-3 | Chloroethane | Chloroethane | ND | ND | Yes | Yes | 0.00061733
111-91-1 | bis(2-Chloroethoxy)methane | Bis(2-chloroethoxy)methane | ND | ND | No | Yes | 0.016842
111-44-4 | bis(2-Chloroethyl)ether | Bis(2-chloroethyl)ether | ND | ND | Yes | Yes | 0.016842
67-66-3 | Chloroform | Chloroform | ND | ND | Yes | Yes | 0.00039603
74-87-3 | Chloromethane | Chloromethane | 2.3237e-08 | 5.0585e-07 | Yes | Yes | --
91-58-7 | 2-Chloronaphthalene | 2-chloronaphthalene | ND | ND | Yes | No | 0.016842
95-57-8 | 2-Chlorophenol | 2-chlorophenol | ND | ND | No | Yes | 0.016842
7005-72-3 | 4-Chlorophenyl-phenylether | 4-chlorophenyl-phenylether | ND | ND | Yes | No | 0.016842
7440-47-3 | Chromium | Chromium | 1.1232e-06 | 2.4451e-05 | Yes | Yes | --
18540-29-9 | Hexavalent chromium | Hexavalent Chromium | ND | ND | Yes | Yes | 0.00074457
218-01-9 | Chrysene | Chrysene | ND | ND | Yes | Yes | 1.6842e-05
7440-48-4 | Cobalt | Cobalt | ND | ND | Yes | Yes | 0.012061
7440-50-8 | Copper | Copper | 0.00023498 | 0.0051155 | No | Yes | --
106-44-5 | p-Cresol | 4-methylphenol | ND | ND | Yes | Yes | 0.016842
4170-30-3 | Crotonaldehyde | Crotonaldehyde | ND | ND | No | Yes | 0.0074457
98-82-8 | Cumene | Cumene | ND | ND | Yes | Yes | 0.0002
57-12-5 | Particulate cyanide | Particulate Cyanide | ND | ND | Yes | Yes | 0.012239
53-70-3 | Dibenz[a,h]anthracene | Dibenz(a,h)anthracene | ND | ND | Yes | Yes | 1.6842e-05
132-64-9 | Dibenzofuran | Dibenzofuran | ND | ND | Yes | Yes | 0.016842
106-93-4 | 1,2-Dibromoethane | 1,2-Dibromoethane | ND | ND | Yes | Yes | 0.00039104
84-74-2 | Dibutyl phthalate | Di-n-butylphthalate | ND | ND | Yes | Yes | 0.016842
95-50-1 | 1,2-Dichlorobenzene | 1,2-Dichlorobenzene | ND | ND | No | Yes | 0.00048922
541-73-1 | 1,3-Dichlorobenzene | 1,3-Dichlorobenzene | ND | ND | No | Yes | 0.00042806
106-46-7 | 1,4-Dichlorobenzene | 1,4-Dichlorobenzene | ND | ND | Yes | Yes | 0.00042806
75-27-4 | Dichlorobromomethane | Bromodichloromethane | ND | ND | No | Yes | 0.00040892
75-71-8 | Dichlorodifluoromethane | Dichlorodifluoromethane | 0 | 0 | No | Yes | --
75-34-3 | 1,1-Dichloroethane | 1,1-Dichloroethane | ND | ND | Yes | Yes | 0.00037066
107-06-2 | 1,2-Dichloroethane | 1,2-Dichloroethane | ND | ND | Yes | Yes | 0.00020592
75-43-4 | Dichlorofluoromethane | Dichlorofluoromethane | ND | ND | No | Yes | 0.00021407
120-83-2 | 2,4-Dichlorophenol | 2,4-dichlorophenol | ND | ND | No | Yes | 0.016842
78-87-5 | 1,2-Dichloropropane | 1,2-Dichloropropane | ND | ND | Yes | Yes | 0.00032906
10061-02-6 | trans-1,3-Dichloropropene | trans-1,3-Dichloropropene | ND | ND | No | Yes | 0.00023082
76-14-2 | Dichlorotetrafluoroethane | Freon 114 | ND | ND | No | Yes | 0.00049775
105-67-9 | 2,4-Dimethylphenol | 2,4-dimethylphenol | ND | ND | No | Yes | 0.016842
131-11-3 | Dimethyl phthalate | Dimethylphthalate | ND | ND | Yes | Yes | 0.016842
99-65-0 | 1,3-Dinitrobenzene | 1,3-Dinitrobenzene | ND | ND | No | Yes | 0.00066512
534-52-1 | 4,6-Dinitro-2-methylphenol | 4,6-dinitro-2-methylphenol | ND | ND | Yes | Yes | 0.016842
51-28-5 | 2,4-Dinitrophenol | 2,4-dinitrophenol | ND | ND | Yes | Yes | 0.016842
121-14-2 | 2,4-Dinitrotoluene | 2,4-Dinitrotoluene | ND | ND | Yes | Yes | 0.00066512
606-20-2 | 2,6-Dinitrotoluene | 2,6-Dinitrotoluene | ND | ND | No | Yes | 0.00066512
123-91-1 | 1,4-Dioxane | 1,4-Dioxane | ND | ND | Yes | Yes | 0.00032988
-- | Total dioxin/furan compounds | Total Dixoin | 1.0462e-12 | 2.2775e-11 | Yes | Yes | --
140-88-5 | Ethyl acrylate | Ethyl Acrylate | ND | ND | Yes | Yes | 0.0001666
100-41-4 | Ethylbenzene | Ethylbenzene | 4.9066e-08 | 1.0681e-06 | Yes | Yes | --
74-85-1 | Ethylene | Ethylene | 9.2689e-07 | 2.0178e-05 | No | Yes | --
117-81-7 | bis(2-Ethylhexyl)phthalate | bis(2-Ethylhexyl)phthalate | 5.4475e-06 | 0.00011859 | Yes | Yes | --
206-44-0 | Fluoranthene | Fluoranthene | 1.7162e-09 | 3.736e-08 | Yes | Yes | --
86-73-7 | Fluorene | Fluorene | 4.7531e-10 | 1.0347e-08 | Yes | No | --
50-00-0 | Formaldehyde | Formaldehyde | 9.7211e-07 | 2.1162e-05 | Yes | Yes | --
76-13-1 | Freon 113 | Freon 113 | ND | ND | No | Yes | 0.00054696
67562-39-4 | 1,2,3,4,6,7,8-Heptachlorodibenzofuran | 1,2,3,4,6,7,8-HpCDF | 2.8306e-13 | 6.162e-12 | Yes | Yes | --
118-74-1 | Hexachlorobenzene | Hexachlorobenzene | ND | ND | Yes | Yes | 0.016842
87-68-3 | Hexachlorobutadiene | Hexachlorobutadiene | ND | ND | Yes | Yes | 0.00076003
77-47-4 | Hexacholorocyclopentadiene | Hexachlorocyclopentadiene | ND | ND | Yes | Yes | 0.016842
70648-26-9 | 1,2,3,4,7,8-Hexachlorodibenzofuran | 1,2,3,4,7,8-HxCDF | 2.1792e-13 | 4.744e-12 | Yes | Yes | --
57117-44-9 | 1,2,3,6,7,8-Hexachlorodibenzofuran | 1,2,3,6,7,8-HxCDF | 1.0072e-13 | 2.1926e-12 | Yes | Yes | --
60851-34-5 | 2,3,4,6,7,8-Hexachlorodibenzofuran | 2,3,4,6,7,8-HxCDF | 1.0973e-13 | 2.3888e-12 | Yes | Yes | --
67-72-1 | Hexachloroethane | Hexachlorethane | ND | ND | Yes | Yes | 0.0005909
110-54-3 | Hexane | n-Hexane | ND | ND | Yes | Yes | 0.071702
7647-01-0 | Hydrochloric acid | Hydrogen Chloride | ND | ND | Yes | Yes | 0.16498
74-90-8 | Hydrogen cyanide | Hydrogen Cyanide | 2.0062e-06 | 4.3673e-05 | Yes | Yes | --
7664-39-3 | Hydrogen fluoride | Hydrogen Fluoride | ND | ND | Yes | Yes | 0.17339
193-39-5 | Indeno[1,2,3-cd]pyrene | Indeno(1,2,3-cd)pyrene | ND | ND | Yes | Yes | 1.6842e-05
78-59-1 | Isophorone | Isophorone | ND | ND | Yes | No | 0.016842
7439-92-1 | Lead | Lead | 9.9524e-05 | 0.0021666 | Yes | Yes | --
7439-96-5 | Manganese | Manganese | 1.1906e-05 | 0.00025918 | Yes | Yes | --
96-33-3 | Methyl acrylate | Methyl Acrylate | ND | ND | No | Yes | 0.00025072
74-95-3 | Methylene bromide | Dibromomethane | ND | ND | No | Yes | 0.00050619
75-09-2 | Methylene chloride | Methylenechloride | 1.6075e-09 | 3.4995e-08 | Yes | Yes | --
78-93-3 | Methyl ethyl ketone | 2-Butanone | 1.634e-10 | 3.5572e-09 | Yes | Yes | --
74-88-4 | Methyl iodide | Methyl Iodide | ND | ND | Yes | Yes | 0.00035428
108-10-1 | Methyl isobutyl ketone | 4-Methyl-2-pentanone | ND | ND | Yes | Yes | 0.0003328
80-62-6 | Methyl methacrylate | Methyl Methacrylate | 4.627e-08 | 1.0073e-06 | Yes | Yes | --
91-57-6 | 2-Methylnaphthalene | 2-Methylnaphthalene | ND | ND | Yes | No | 0.016842
95-48-7 | 2-Methylphenol | 2-methylphenol | ND | ND | Yes | Yes | 0.016842
1634-04-4 | Methyl tert-butyl ether | Methyl t-Butyl Ether | 7.1353e-09 | 1.5533e-07 | Yes | Yes | --
91-20-3 | Naphthalene | Naphthalene | 1.4422e-08 | 3.1395e-07 | Yes | Yes | --
7440-02-0 | Nickel | Nickel | ND | ND | Yes | Yes | 0.0398
7697-37-2 | Nitric acid | Nitric Acid | ND | ND | No | Yes | 0.16498
100-01-6 | 4-Nitroaniline | 4-nitroaniline | ND | ND | No | Yes | 0.016842
98-95-3 | Nitrobenzene | Nitrobenzene | ND | ND | Yes | Yes | 0.00066512
55-63-0 | Nitroglycerin | Nitroglycerine | ND | ND | No | Yes | 0.00066512
88-75-5 | 2-Nitrophenol | 2-nitrophenol | ND | ND | No | Yes | 0.016842
100-02-7 | 4-Nitrophenol | 4-nitrophenol | ND | ND | Yes | Yes | 0.016842
62-75-9 | n-Nitrosodimethylamine | N-nitrosodimethylamine | ND | ND | Yes | Yes | 0.016842
86-30-6 | n-Nitrosodiphenylamine | N-nitrosodiphenylamine(1) | ND | ND | Yes | Yes | 0.016842
621-64-7 | n-Nitroso-di-n-propylamine | N-nitroso-di-n-propylamine | ND | ND | No | Yes | 0.016842
57117-41-6 | 1,2,3,7,8-Pentachlorodibenzofuran | 12378-PECDF | 1.5132e-13 | 3.294e-12 | Yes | Yes | --
57117-31-4 | 2,3,4,7,8-Pentachlorodibenzofuran | 23478-PECDF | 1.8343e-13 | 3.9931e-12 | Yes | Yes | --
87-86-5 | Pentachlorophenol | Pentachlorophenol | ND | ND | Yes | Yes | 0.016842
85-01-8 | Phenanthrene | Phenanthrene | 3.3246e-09 | 7.2375e-08 | Yes | Yes | --
108-95-2 | Phenol | Phenol | ND | ND | Yes | Yes | 0.016842
123-38-6 | Propionaldehyde | Proprionaldehyde | ND | ND | Yes | Yes | 0.0074457
115-07-1 | Propylene | Propylene | ND | ND | No | Yes | 0.035011
129-00-0 | Pyrene | Pyrene | 7.843e-10 | 1.7074e-08 | Yes | No | --
7782-49-2 | Selenium | Selenium | ND | ND | Yes | Yes | 0.012061
7440-22-4 | Silver | Silver | ND | ND | No | Yes | 0.012061
100-42-5 | Styrene | Styrene | 5.6235e-07 | 1.2242e-05 | Yes | Yes | --
7664-93-9 | Sulfuric acid | Sulfuric Acid | ND | ND | No | Yes | 0.16498
630-20-6 | 1,1,1,2-Tetrachloroethane | 1,1,1,2-Tetrachloroethane | ND | ND | No | Yes | 0.00034913
79-34-5 | 1,1,2,2-Tetrachloroethane | 1,1,2,2-Tetrachloroethane | ND | ND | Yes | Yes | 0.00034944
127-18-4 | Tetrachloroethylene | Tertrachloroethene | ND | ND | Yes | Yes | 0.00041391
7440-28-0 | Thallium | Thallium | ND | ND | No | Yes | 0.0398
108-88-3 | Toluene | Toluene | 4.962e-08 | 1.0802e-06 | Yes | Yes | --
120-82-1 | 1,2,4-Trichlorobenzene | 1,2,4-Trichlorobenzene | ND | ND | Yes | Yes | 0.00128
71-55-6 | 1,1,1-Trichloroethane | 1,1,1-Trichloroethane | ND | ND | Yes | Yes | 0.00044399
79-00-5 | 1,1,2-Trichloroethane | 1,1,2-Trichloroethane | ND | ND | Yes | Yes | 0.00027664
75-69-4 | Trichlorofluoromethane | Trichloroflouromethane | 1.0397e-08 | 2.2633e-07 | No | Yes | --
95-95-4 | 2,4,5-Trichlorophenol | 2,4,5-trichlorophenol | ND | ND | Yes | Yes | 0.016842
88-06-2 | 2,4,6-Trichlorophenol | 2,4,6-trichlorophenol | ND | ND | Yes | Yes | 0.016842
96-18-4 | 1,2,3-Trichloropropane | 1,2,3-Trichloropropane | ND | ND | No | Yes | 0.00049065
95-63-6 | 1,2,4-Trimethylbenzene | 1,2,4-Trimethylbenzene | 8.2779e-08 | 1.802e-06 | No | Yes | --
540-84-1 | 2,2,4-Trimethylpentane | Isooctane | ND | ND | Yes | No | 0.00019008
7440-62-2 | Vanadium | Vanadium | 4.4928e-07 | 9.7805e-06 | No | Yes | --
108-05-4 | Vinyl acetate | Vinyl Acetate | ND | ND | Yes | Yes | 0.00039395
75-01-4 | Vinyl chloride | Vinyl Chloride | ND | ND | Yes | Yes | 0.00026
75-35-4 | Vinylidene chloride | 1,1-Dichlorethene | ND | ND | Yes | Yes | 0.00020584
106-42-3, 108-38-3 | m-Xylene, p-Xylene | m&p-Xylene | 1.6242e-08 | 3.5357e-07 | Yes | Yes | --
95-47-6 | o-Xylene | o-Xylene | 4.0769e-08 | 8.875e-07 | Yes | Yes | --
7440-66-6 | Zinc | Zinc | 0.0029981 | 0.065265 | No | Yes | --
Other Pollutants
67-64-1 | Acetone | Acetone | 1.7613e-07 | 3.8343e-06 | No | No | --
74-86-2 | Acetylene | Acetylene | ND | ND | No | No | 0.021665
35572-78-2 | 2-Amino-4,6-dinitrotoluene | 2-Amino-4,6-Dinitrotoluene | ND | ND | No | No | 0.00066512
19406-51-0 | 4-Amino-2,6-dinitrotoluene | 4-Amino-2,6-Dinitrotoluene | ND | ND | No | No | 0.00066512
100-52-7 | Benzaldehyde | Benzaldehyde | ND | ND | No | No | 0.0074457
100-51-6 | Benzyl alcohol | Benzyl alcohol | ND | ND | No | No | 0.016842
108-86-1 | Bromobenzene | Bromobenzene | ND | ND | No | No | 0.0003919
106-97-8 | Butane | Butane | ND | ND | No | No | 0.053191
106-98-9 | 1-Butene | 1-Butene | ND | ND | No | No | 0.046684
590-18-1 | cis-Butene | cis-butene | ND | ND | No | No | 0.046692
624-64-6 | trans-Butene | trans-Butene | ND | ND | No | No | 0.046692
78-94-4 | 3-Buten-2-one | 3-Buten-2-one | 2.1739e-07 | 4.7325e-06 | No | No | --
107-00-6 | 1-Butyne | 1-Butyne | ND | ND | No | No | 0.045003
503-17-3 | 2-Butyne | 2-Butyne | ND | ND | No | No | 0.045003
7440-70-2 | Calcium | Calcium | 7.0536e-06 | 0.00015355 | No | No | --
7440-44-0 | Elemental carbon | Elemental Carbon | 2.7654e-06 | 6.0202e-05 | No | No | --
7440-44-0 | Organic carbon | Organic Carbon | 0 | 0 | No | No | --
7440-44-0 | Total carbon | Total Carbon | 2.7654e-06 | 6.0202e-05 | No | No | --
39638-32-9 | bis(2-Chloroisopropyl)ether | Bis(2-chloroisopropyl)ether | ND | ND | No | No | 0.016842
59-50-7 | 4-Chloro-3-methylphenol | 4-chloro-3-methylphenol | ND | ND | No | No | 0.016842
124-48-1 | Dibromochloromethane | Dibromochloromethane | ND | ND | No | No | 0.00051969
156-59-2 | cis-1,2-Dichloroethene | cis-1,2-Dichloroethene | ND | ND | No | No | 0.00020164
156-60-5 | trans-1,2-Dichloroethene | trans-1,2,-Dichloroethene | ND | ND | No | No | 0.00048422
10061-01-5 | cis-1,3-Dichloropropene | cis-1,3-Dichloropropene | ND | ND | No | No | 0.00027698
84-66-2 | Diethylphthalate | Diethylphthalate | ND | ND | No | No | 0.016842
5779-94-2 | 2,5-Dimethylbenzaldehyde | 2,5-Dimethylbenzaldehyde | ND | ND | No | No | 0.0074457
117-84-0 | Di-n-octylphthalate | Di-n-octylphthalate | ND | ND | No | No | 0.016842
74-84-0 | Ethane | Ethane | ND | ND | No | No | 0.025018
460-19-5 | Ethanedinitrile | Ethanedinitrile | 8.8775e-06 | 0.00019326 | No | No | --
64-17-5 | Ethanol | Ethanol | 7.1444e-08 | 1.5553e-06 | No | No | --
937-30-4 | Ethanone, 1-(4-ethylphenyl)- | Ethanone, 1-(4-ethylphenyl)- | 5.1418e-07 | 1.1193e-05 | No | No | --
141-78-6 | Ethyl acetate | Ethyl Acetate | ND | ND | No | No | 0.0013562
97-63-2 | Ethyl methacrylate | Ethyl Methacrylate | ND | ND | No | No | 0.00033238
622-96-8 | 4-Ethyltoluene | 4-Ethyltoluene | 3.9578e-08 | 8.6159e-07 | No | No | --
142-82-5 | Heptane | Heptane | ND | ND | No | No | 0.00020842
66-25-1 | Hexaldehyde | Hexaldehyde | ND | ND | No | No | 0.0074457
591-78-6 | 2-Hexanone | 2-Hexanone | ND | ND | No | No | 0.0002912
2691-41-0 | HMX | HMX | ND | ND | No | No | 0.013302
10035-10-6 | Hydrogen bromide | Hydrogen Bromide | ND | ND | No | No | 0.16498
75-28-5 | Isobutane | Isobutane | ND | ND | No | No | 0.048356
590-86-3 | Isovaleraldehyde | Isovaleraldehyde | ND | ND | No | No | 0.0074457
7439-95-4 | Magnesium | Magnesium | 1.9993e-05 | 0.00043523 | No | No | --
98-83-9 | alpha-Methylstyrene | Alpha Methyl Styrene | ND | ND | No | No | 0.00029498
479-45-8 | Methyl-2,4,6-trinitrophenylnitramine | Tetryl | ND | ND | No | No | 0.00066512
88-74-7 | 2-Nitroaniline | 2-nitroaniline | ND | ND | No | No | 0.016842
99-09-2 | 3-Nitroaniline | 3-nitroaniline | ND | ND | No | No | 0.016842
88-72-2 | 2-Nitrotoluene | 2-Nitrotoluene | ND | ND | No | No | 0.00066512
99-08-1 | 3-Nitrotoluene | 3-Nitrotoluene | ND | ND | No | No | 0.00066512
99-99-0 | 4-Nitrotoluene | 4-Nitrotoluene | ND | ND | No | No | 0.016628
111-65-9 | Octane | Octane | 2.799e-08 | 6.0933e-07 | No | No | --
109-66-0 | Pentane | n-Pentane | ND | ND | No | No | 0.060029
7664-38-2 | Phosphoric acid | Phosphoric Acid | ND | ND | No | No | 0.16498
74-98-6 | Propane | Propane | ND | ND | No | No | 0.036691
78-85-3 | 2-Propenal, 2-methyl | 2-Propenal, 2-methyl- | 1.087e-07 | 2.3662e-06 | No | No | --
115-11-7 | 1-Propene, 2-methyl | Isobutylene | ND | ND | No | No | 0.046675
74-99-7 | Propyne | Propyne | ND | ND | No | No | 0.032531
121-82-4 | RDX | RDX | 2.7216e-08 | 5.9247e-07 | No | No | --
1334-78-7 | o,m,p-Tolualdehyde | o,m,p-Tolualdehyde | ND | ND | No | No | 0.022439
25323-89-1 | Trichloroethane | Trichloroethane | ND | ND | No | No | 0.00029797
108-67-8 | 1,3,5-Trimethylbenzene | 1,3,5-Trimethylbenzene | 2.987e-08 | 6.5024e-07 | No | No | --
99-35-4 | 1,3,5-Trinitrobenzene | 1,3,5-Trinitrobenzene | ND | ND | No | No | 0.00066512
118-96-7 | 2,4,6-Trinitrotoluene | 2,4,6-Trinitrotoluene | ND | ND | No | No | 0.00066512
110-62-3 | Valeraldehyde | Valeraldehyde | ND | ND | No | No | 0.0074457
NOTE: Blue shading indicates poor precision. These compounds had a relative percent difference greater than 100% within a test.
NOTE : Orange highlights indicate Tentatively Identified Compounds (TICs). TICs will be downgraded in AP-42.
NOTE : Lb/lb NEW factors may be slightly different for the same lb/item value due to rounding.
NOTE : Purple highlights indicate compounds present in the lab blank at levels between 20 and 50 % of test values. These compounds need to be annotated in AP-42 in the following way. These emission factors are assumed to be biased high.
AP-42 letter notation:
d Pollutant is listed as a reportable chemical under Section 313 of the Emergency Planning and Community Right-to-Know Act (EPCRA) and as a hazardous air pollutant under Section 112 of the 1990 Clean Air Act Amendments (CAAA).
e Pollutant is listed as a reportable chemical under Section 313 of EPCRA.
f Pollutant is listed as a hazardous air pollutant under Section 112 of the CAAA.
Note on F10: Kaobrian: lead compounds
Note on F18: Kaobrian: POM
Note on F19: Kaobrian: POM
Note on F27: Kaobrian: POM
Note on F28: Kaobrian: "antimony compounds"
Note on F29: Kaobrian: Arsenic Compounds
Note on F32: Kaobrian: POM
Note on F33: Kaobrian: POM
Note on F34: Kaobrian: POM
Note on F35: Kaobrian: POM
Note on F36: Kaobrian: POM
Note on F37: Kaobrian: POM
Note on F39: Kaobrian: Beryllium Compounds
Note on F42: Kaobrian: POM
Note on F45: Kaobrian: POM
Note on F47: Kaobrian: cadmium compounds
Note on F58: Kaobrian: POM
Note on F60: Kaobrian: POM
Note on F61: Kaobrian: Chromium compounds
Note on F63: Kaobrian: POM
Note on F64: Kaobrian: cobalt compounds
Note on F69: Kaobrian: cyanide compounds
Note on F70: Kaobrian: POM
Note on F100: Kaobrian: POM
Note on F113: Kaobrian: cyanide compounds
Note on F118: Kaobrian: manganese compounds
Note on F126: Kaobrian: POM
Note on F130: Kaobrian: Nickel compounds
Note on F138: Kaobrian: POM
Note on F147: Kaobrian: POM
Note on F148: Kaobrian: Selenium Compounds

## EF SUM with duplicates
Summary of CO2, Criteria Pollutant, TSP, Toxic Chemical, and Hazardous Air Pollutant Emission Factors
N340 - M739A Warhead Fuze
CAS # | Pollutant (Official [AP-42] Notation) | Pollutant (Test Notation) | Emission Factor |  | HAP | Toxic | Detection Limit Based Concentration (mg/m3) | RSD
|  |  | lb/item | lb/lb NEW
Carbon Dioxide, Criteria Pollutants, and Total Suspended Paticulates
124-38-9 | Carbon dioxide | CO2 | 0.025335 | 0.55152 | No | No | -- | 0%
630-08-0 | Carbon monoxide | CO | 0.00035433 | 0.0077135 | No | No | -- | 0%
7439-92-1 | Lead | Lead | 9.9524e-05 | 0.0021666 | Yes | Yes | -- | 20.94%
74-82-8 | Methane | Methane | 1.4561e-07 | 3.1698e-06 | No | No | -- | 4.255%
-- | Oxides of nitrogen | NOx | 0.00052681 | 0.011468 | No | No | -- | 0%
-- | PM-2.5 | PM2.5 | 0.0099838 | 0.21734 | No | No | -- | -2.91%
-- | PM-10 | PM10 | 0.016326 | 0.35541 | No | No | -- | 0.3202%
7446-09-5 | Sulfur dioxide | SO2 | ND | ND | No | No | 0.26624 | 0%
12789-66-1 | Total suspended particulate | TSP | 0.016345 | 0.35582 | No | No | -- | 0.09835%
Toxic Chemicals and Hazardous Air Pollutants
83-32-9 | Acenaphthene | Acenaphthene | ND | ND | Yes | No | 0.016842 | ND
83-32-9 | Acenaphthene | Acenaphthene | ND | ND | Yes | No | 1.6842e-05 | ND
208-96-8 | Acenaphthylene | Acenaphthylene | ND | ND | Yes | No | 0.016842 | ND
208-96-8 | Acenaphthylene | Acenaphthylene | 1.56e-09 | 3.3961e-08 | Yes | No | -- | 16%
75-07-0 | Acetaldehyde | Acetaldehyde | 6.4558e-07 | 1.4054e-05 | Yes | Yes | -- | -1.088%
75-05-8 | Acetonitrile | Acetonitrile | 4.1095e-07 | 8.9461e-06 | Yes | Yes | -- | 35.29%
107-02-8 | Acrolein | Acrolein | ND | ND | Yes | Yes | 0.0074457 | ND
107-02-8 | Acrolein | Acrolein | 3.0255e-07 | 6.5863e-06 | Yes | Yes | -- | 28.57%
107-13-1 | Acrylonitrile | Acrylonitrile | 4.8988e-07 | 1.0664e-05 | Yes | Yes | -- | 0%
107-05-1 | Allyl chloride | 3-Chloropropene | ND | ND | Yes | Yes | 0.00089142 | ND
7429-90-5 | Aluminum | Aluminum | 0.00095767 | 0.020848 | No | Yes | -- | -6.345%
7664-41-7 | Ammonia | NH3 | ND | ND | Yes | No | 0.3536 | 0%
120-12-7 | Anthracene | Anthracene | ND | ND | Yes | Yes | 0.016842 | ND
120-12-7 | Anthracene | Anthracene | 7.1995e-10 | 1.5673e-08 | Yes | Yes | -- | 113%
7440-36-0 | Antimony | Antimony | 2.2464e-06 | 4.8903e-05 | Yes | Yes | -- | -1.193%
7440-38-2 | Arsenic | Arsenic | ND | ND | Yes | Yes | 0.0398 | ND
7440-39-3 | Barium | Barium | 9.0742e-06 | 0.00019754 | No | Yes | -- | 28.1%
71-43-2 | Benzene | Benzene | 3.7281e-07 | 8.1158e-06 | Yes | Yes | -- | 28.57%
56-55-3 | Benzo[a]anthracene | Benzo(a)anthracene | ND | ND | Yes | Yes | 0.016842 | ND
56-55-3 | Benzo[a]anthracene | Benzo(a)anthracene | ND | ND | Yes | Yes | 1.6842e-05 | ND
205-99-2 | Benzo[b]fluoranthene | Benzo(b)fluoranthene | ND | ND | Yes | Yes | 0.016842 | ND
205-99-2 | Benzo[b]fluoranthene | Benzo(b)fluoranthene | 5.0725e-10 | 1.1042e-08 | Yes | Yes | -- | 139.4%
207-08-9 | Benzo[k]fluoranthene | Benzo(k)fluoranthene | ND | ND | Yes | Yes | 0.016842 | ND
207-08-9 | Benzo[k]fluoranthene | Benzo(k)fluoranthene | ND | ND | Yes | Yes | 1.6842e-05 | ND
191-24-2 | Benzo[g,h,i]perylene | Benzo(g,h,i)perylene | ND | ND | Yes | Yes | 0.016842 | ND
191-24-2 | Benzo[g,h,i]perylene | Benzo(g,h,i)perylene | ND | ND | Yes | Yes | 1.6842e-05 | ND
50-32-8 | Benzo[a]pyrene | Benzo(a)pyrene | ND | ND | Yes | Yes | 0.016842 | ND
50-32-8 | Benzo[a]pyrene | Benzo(a)pyrene | ND | ND | Yes | Yes | 1.6842e-05 | ND
192-97-2 | Benzo[e]pyrene | Benzo(e)pyrene | ND | ND | Yes | No | 1.6842e-05 | ND
100-44-7 | Benzyl chloride | Benzylchloride | ND | ND | Yes | Yes | 0.00026416 | ND
7440-41-7 | Beryllium | Beryllium | ND | ND | Yes | Yes | 0.012061 | ND
75-25-2 | Bromoform | Bromoform | ND | ND | Yes | Yes | 0.00052568 | ND
74-83-9 | Bromomethane | Bromomethane | ND | ND | Yes | Yes | 0.00035546 | ND
101-55-3 | 4-Bromophenylphenylether | 4-bromophenyl-phenylether | ND | ND | Yes | Yes | 0.016842 | ND
106-99-0 | 1,3-Butadiene | 1,3-Butadiene | ND | ND | Yes | Yes | 0.0002471 | ND
106-99-0 | 1,3-Butadiene | 1,3-Butadiene | ND | ND | Yes | Yes | 0.045003 | ND
75-65-0 | t-Butyl alcohol | tert-Butyl Alcohol | ND | ND | Yes | Yes | 0.00040084 | ND
85-68-7 | Butylbenzylphthalate | Butylbenzylphthalate | ND | ND | Yes | No | 0.016842 | ND
123-72-8 | Butyraldehyde | Butyraldehyde | ND | ND | No | Yes | 0.0074457 | ND
7440-43-9 | Cadmium | Cadmium | 4.942e-05 | 0.0010758 | Yes | Yes | -- | -5.737%
75-15-0 | Carbon disulfide | Carbon Disulfide | ND | ND | Yes | Yes | 0.00031616 | ND
56-23-5 | Carbon tetrachloride | Carbontetrachloride | ND | ND | Yes | Yes | 0.00032032 | ND
106-47-8 | 4-Chloroaniline | 4-chloroaniline | ND | ND | No | Yes | 0.016842 | ND
108-90-7 | Chlorobenzene | Chlorobenzene | ND | ND | Yes | Yes | 0.00023504 | ND
75-45-6 | Chlorodifluoromethane | Chlorodifluoromethane | ND | ND | No | Yes | 0.0002518 | ND
75-00-3 | Chloroethane | Chloroethane | ND | ND | Yes | Yes | 0.00061733 | ND
111-91-1 | bis(2-Chloroethoxy)methane | Bis(2-chloroethoxy)methane | ND | ND | No | Yes | 0.016842 | ND
111-44-4 | bis(2-Chloroethyl)ether | Bis(2-chloroethyl)ether | ND | ND | Yes | Yes | 0.016842 | ND
67-66-3 | Chloroform | Chloroform | ND | ND | Yes | Yes | 0.00039603 | ND
74-87-3 | Chloromethane | Chloromethane | 2.3237e-08 | 5.0585e-07 | Yes | Yes | -- | 0%
91-58-7 | 2-Chloronaphthalene | 2-chloronaphthalene | ND | ND | Yes | No | 0.016842 | ND
95-57-8 | 2-Chlorophenol | 2-chlorophenol | ND | ND | No | Yes | 0.016842 | ND
7005-72-3 | 4-Chlorophenyl-phenylether | 4-chlorophenyl-phenylether | ND | ND | Yes | No | 0.016842 | ND
7440-47-3 | Chromium | Chromium | 1.1232e-06 | 2.4451e-05 | Yes | Yes | -- | -1.193%
18540-29-9 | Hexavalent chromium | Hexavalent Chromium | ND | ND | Yes | Yes | 0.00074457 | ND
218-01-9 | Chrysene | Chrysene | ND | ND | Yes | Yes | 0.016842 | ND
218-01-9 | Chrysene | Chrysene | ND | ND | Yes | Yes | 1.6842e-05 | ND
7440-48-4 | Cobalt | Cobalt | ND | ND | Yes | Yes | 0.012061 | ND
7440-50-8 | Copper | Copper | 0.00023498 | 0.0051155 | No | Yes | -- | 2.617%
106-44-5 | p-Cresol | 4-methylphenol | ND | ND | Yes | Yes | 0.016842 | ND
4170-30-3 | Crotonaldehyde | Crotonaldehyde | ND | ND | No | Yes | 0.0074457 | ND
98-82-8 | Cumene | Cumene | ND | ND | Yes | Yes | 0.0002 | ND
57-12-5 | Particulate cyanide | Particulate Cyanide | ND | ND | Yes | Yes | 0.012239 | ND
53-70-3 | Dibenz[a,h]anthracene | Dibenz(a,h)anthracene | ND | ND | Yes | Yes | 0.016842 | ND
53-70-3 | Dibenz[a,h]anthracene | Dibenz(a,h)anthracene | ND | ND | Yes | Yes | 1.6842e-05 | ND
132-64-9 | Dibenzofuran | Dibenzofuran | ND | ND | Yes | Yes | 0.016842 | ND
106-93-4 | 1,2-Dibromoethane | 1,2-Dibromoethane | ND | ND | Yes | Yes | 0.00039104 | ND
84-74-2 | Dibutyl phthalate | Di-n-butylphthalate | ND | ND | Yes | Yes | 0.016842 | ND
95-50-1 | 1,2-Dichlorobenzene | 1,2-Dichlorobenzene | ND | ND | No | Yes | 0.00048922 | ND
95-50-1 | 1,2-Dichlorobenzene | 1,2-dichlorobenzene | ND | ND | No | Yes | 0.016842 | ND
541-73-1 | 1,3-Dichlorobenzene | 1,3-Dichlorobenzene | ND | ND | No | Yes | 0.00042806 | ND
541-73-1 | 1,3-Dichlorobenzene | 1,3-dichlorobenzene | ND | ND | No | Yes | 0.016842 | ND
106-46-7 | 1,4-Dichlorobenzene | 1,4-Dichlorobenzene | ND | ND | Yes | Yes | 0.00042806 | ND
106-46-7 | 1,4-Dichlorobenzene | 1,4-dichlorobenzene | ND | ND | Yes | Yes | 0.016842 | ND
75-27-4 | Dichlorobromomethane | Bromodichloromethane | ND | ND | No | Yes | 0.00040892 | ND
75-71-8 | Dichlorodifluoromethane | Dichlorodifluoromethane | 0 | 0 | No | Yes | -- | 0%
75-34-3 | 1,1-Dichloroethane | 1,1-Dichloroethane | ND | ND | Yes | Yes | 0.00037066 | ND
75-43-4 | Dichlorofluoromethane | Dichlorofluoromethane | ND | ND | No | Yes | 0.00021407 | ND
120-83-2 | 2,4-Dichlorophenol | 2,4-dichlorophenol | ND | ND | No | Yes | 0.016842 | ND
78-87-5 | 1,2-Dichloropropane | 1,2-Dichloropropane | ND | ND | Yes | Yes | 0.00032906 | ND
10061-02-6 | trans-1,3-Dichloropropene | trans-1,3-Dichloropropene | ND | ND | No | Yes | 0.00023082 | ND
76-14-2 | Dichlorotetrafluoroethane | Freon 114 | ND | ND | No | Yes | 0.00049775 | ND
105-67-9 | 2,4-Dimethylphenol | 2,4-dimethylphenol | ND | ND | No | Yes | 0.016842 | ND
131-11-3 | Dimethyl phthalate | Dimethylphthalate | ND | ND | Yes | Yes | 0.016842 | ND
99-65-0 | 1,3-Dinitrobenzene | 1,3-Dinitrobenzene | ND | ND | No | Yes | 0.00066512 | ND
534-52-1 | 4,6-Dinitro-2-methylphenol | 4,6-dinitro-2-methylphenol | ND | ND | Yes | Yes | 0.016842 | ND
51-28-5 | 2,4-Dinitrophenol | 2,4-dinitrophenol | ND | ND | Yes | Yes | 0.016842 | ND
121-14-2 | 2,4-Dinitrotoluene | 2,4-dinitrotoluene | ND | ND | Yes | Yes | 0.016842 | ND
121-14-2 | 2,4-Dinitrotoluene | 2,4-Dinitrotoluene | ND | ND | Yes | Yes | 0.00066512 | ND
606-20-2 | 2,6-Dinitrotoluene | 2,6-dinitrotoluene | ND | ND | No | Yes | 0.016842 | ND
606-20-2 | 2,6-Dinitrotoluene | 2,6-Dinitrotoluene | ND | ND | No | Yes | 0.00066512 | ND
123-91-1 | 1,4-Dioxane | 1,4-Dioxane | ND | ND | Yes | Yes | 0.00032988 | ND
-- | Total dioxin/furan compounds | Total Dixoin | 1.0462e-12 | 2.2775e-11 | Yes | Yes | -- | --
140-88-5 | Ethyl acrylate | Ethyl Acrylate | ND | ND | Yes | Yes | 0.0001666 | ND
100-41-4 | Ethylbenzene | Ethylbenzene | 4.9066e-08 | 1.0681e-06 | Yes | Yes | -- | 0%
74-85-1 | Ethylene | Ethylene | 9.2689e-07 | 2.0178e-05 | No | Yes | -- | 0.4662%
117-81-7 | bis(2-Ethylhexyl)phthalate | bis(2-Ethylhexyl)phthalate | 5.4475e-06 | 0.00011859 | Yes | Yes | -- | -13.33%
206-44-0 | Fluoranthene | Fluoranthene | ND | ND | Yes | Yes | 0.016842 | ND
206-44-0 | Fluoranthene | Fluoranthene | 1.7162e-09 | 3.736e-08 | Yes | Yes | -- | 18.18%
86-73-7 | Fluorene | Fluorene | ND | ND | Yes | No | 0.016842 | ND
86-73-7 | Fluorene | Fluorene | 4.7531e-10 | 1.0347e-08 | Yes | No | -- | 12.25%
50-00-0 | Formaldehyde | Formaldehyde | 9.7211e-07 | 2.1162e-05 | Yes | Yes | -- | -3.905%
76-13-1 | Freon 113 | Freon 113 | ND | ND | No | Yes | 0.00054696 | ND
35822-46-9 | 1,2,3,4,6,7,8-Heptachlorodibenzo-p-dioxin | 1,2,3,4,6,7,8-HpCDD | 2.7168e-13 | 5.9142e-12 | Yes | Yes | -- | -21.63%
67562-39-4 | 1,2,3,4,6,7,8-Heptachlorodibenzofuran | 1,2,3,4,6,7,8-HpCDF | 2.8306e-13 | 6.162e-12 | Yes | Yes | -- | 9.133%
55673-89-7 | 1,2,3,4,7,8,9-Heptachlorodibenzofuran | 1234789-HPCDF | 1.5287e-13 | 3.3279e-12 | Yes | Yes | -- | 39.36%
118-74-1 | Hexachlorobenzene | Hexachlorobenzene | ND | ND | Yes | Yes | 0.016842 | ND
87-68-3 | Hexachlorobutadiene | Hexachlorobutadiene | ND | ND | Yes | Yes | 0.00076003 | ND
87-68-3 | Hexachlorobutadiene | Hexachlorobutadiene | ND | ND | Yes | Yes | 0.016842 | ND
77-47-4 | Hexacholorocyclopentadiene | Hexachlorocyclopentadiene | ND | ND | Yes | Yes | 0.016842 | ND
39227-28-6 | 1,2,3,4,7,8-Hexachlorodibenzo-p-dioxin | 123478-HXCDD | 5.9026e-14 | 1.285e-12 | Yes | Yes | -- | -104.4%
57653-85-7 | 1,2,3,6,7,8-Hexachlorodibenzo-p-dioxin | 123678-HXCDD | 6.683e-14 | 1.4548e-12 | Yes | Yes | -- | -21.62%
19408-74-3 | 1,2,3,7,8,9-Hexachlorodibenzo-p-dioxin | 123789-HXCDD | 1.0291e-13 | 2.2403e-12 | Yes | Yes | -- | -7.82%
70648-26-9 | 1,2,3,4,7,8-Hexachlorodibenzofuran | 1,2,3,4,7,8-HxCDF | 2.1792e-13 | 4.744e-12 | Yes | Yes | -- | 16.23%
57117-44-9 | 1,2,3,6,7,8-Hexachlorodibenzofuran | 1,2,3,6,7,8-HxCDF | 1.0072e-13 | 2.1926e-12 | Yes | Yes | -- | 14.12%
72918-21-9 | 1,2,3,7,8,9-Hexachlorodibenzofuran | 123789-HXCDF | 5.1073e-14 | 1.1118e-12 | Yes | Yes | -- | -13.81%
60851-34-5 | 2,3,4,6,7,8-Hexachlorodibenzofuran | 2,3,4,6,7,8-HxCDF | 1.0973e-13 | 2.3888e-12 | Yes | Yes | -- | 15.72%
67-72-1 | Hexachloroethane | Hexachloroethane | ND | ND | Yes | Yes | 0.016842 | ND
67-72-1 | Hexachloroethane | Hexachlorethane | ND | ND | Yes | Yes | 0.0005909 | ND
110-54-3 | Hexane | Hexane | 6.9758e-09 | 1.5186e-07 | Yes | Yes | -- | 66.67%
110-54-3 | Hexane | n-Hexane | ND | ND | Yes | Yes | 0.071702 | ND
7647-01-0 | Hydrochloric acid | Hydrogen Chloride | ND | ND | Yes | Yes | 0.16498 | ND
74-90-8 | Hydrogen cyanide | Hydrogen Cyanide | 2.0062e-06 | 4.3673e-05 | Yes | Yes | -- | 78.84%
7664-39-3 | Hydrogen fluoride | Hydrogen Fluoride | ND | ND | Yes | Yes | 0.17339 | ND
193-39-5 | Indeno[1,2,3-cd]pyrene | Indeno(1,2,3-cd)pyrene | ND | ND | Yes | Yes | 0.016842 | ND
193-39-5 | Indeno[1,2,3-cd]pyrene | Indeno(1,2,3-cd)pyrene | ND | ND | Yes | Yes | 1.6842e-05 | ND
78-59-1 | Isophorone | Isophorone | ND | ND | Yes | No | 0.016842 | ND
7439-96-5 | Manganese | Manganese | 1.1906e-05 | 0.00025918 | Yes | Yes | -- | -4.966%
96-33-3 | Methyl acrylate | Methyl Acrylate | ND | ND | No | Yes | 0.00025072 | ND
74-95-3 | Methylene bromide | Dibromomethane | ND | ND | No | Yes | 0.00050619 | ND
75-09-2 | Methylene chloride | Methylenechloride | 1.6075e-09 | 3.4995e-08 | Yes | Yes | -- | 22.22%
107-06-2 | 1,2-Dichloroethane | 1,2-Dichloroethane | ND | ND | Yes | Yes | 0.00020592 | ND
78-93-3 | Methyl ethyl ketone | 2-Butanone | 1.634e-10 | 3.5572e-09 | Yes | Yes | -- | 126.5%
74-88-4 | Methyl iodide | Methyl Iodide | ND | ND | Yes | Yes | 0.00035428 | ND
108-10-1 | Methyl isobutyl ketone | 4-Methyl-2-pentanone | ND | ND | Yes | Yes | 0.0003328 | ND
80-62-6 | Methyl methacrylate | Methyl Methacrylate | 4.627e-08 | 1.0073e-06 | Yes | Yes | -- | 0%
91-57-6 | 2-Methylnaphthalene | 2-Methylnaphthalene | ND | ND | Yes | No | 0.016842 | ND
95-48-7 | 2-Methylphenol | 2-methylphenol | ND | ND | Yes | Yes | 0.016842 | ND
1634-04-4 | Methyl tert-butyl ether | Methyl t-Butyl Ether | 7.1353e-09 | 1.5533e-07 | Yes | Yes | -- | 181%
91-20-3 | Naphthalene | Naphthalene | ND | ND | Yes | Yes | 0.016842 | ND
91-20-3 | Naphthalene | Naphthalene | 1.4422e-08 | 3.1395e-07 | Yes | Yes | -- | -17.39%
7440-02-0 | Nickel | Nickel | ND | ND | Yes | Yes | 0.0398 | ND
7697-37-2 | Nitric acid | Nitric Acid | ND | ND | No | Yes | 0.16498 | ND
100-01-6 | 4-Nitroaniline | 4-nitroaniline | ND | ND | No | Yes | 0.016842 | ND
98-95-3 | Nitrobenzene | Nitrobenzene | ND | ND | Yes | Yes | 0.016842 | ND
98-95-3 | Nitrobenzene | Nitrobenzene | ND | ND | Yes | Yes | 0.00066512 | ND
55-63-0 | Nitroglycerin | Nitroglycerine | ND | ND | No | Yes | 0.00066512 | ND
88-75-5 | 2-Nitrophenol | 2-nitrophenol | ND | ND | No | Yes | 0.016842 | ND
100-02-7 | 4-Nitrophenol | 4-nitrophenol | ND | ND | Yes | Yes | 0.016842 | ND
62-75-9 | n-Nitrosodimethylamine | N-nitrosodimethylamine | ND | ND | Yes | Yes | 0.016842 | ND
86-30-6 | n-Nitrosodiphenylamine | N-nitrosodiphenylamine(1) | ND | ND | Yes | Yes | 0.016842 | ND
621-64-7 | n-Nitroso-di-n-propylamine | N-nitroso-di-n-propylamine | ND | ND | No | Yes | 0.016842 | ND
3268-87-9 | 1,2,3,4,6,7,8,9-Octachlorodibenzo-p-dioxin | OCDD | 1.7958e-12 | 3.9093e-11 | Yes | Yes | -- | -32.52%
39001-02-0 | 1,2,3,4,6,7,8,9-Octachlorodibenzofuran | OCDF | 4.3897e-13 | 9.5561e-12 | Yes | Yes | -- | -6.56%
40321-76-4 | 1,2,3,7,8-Pentachlorodibenzo-p-dioxin | 12378-PECDD | 4.8313e-14 | 1.0517e-12 | Yes | Yes | -- | -54.14%
57117-41-6 | 1,2,3,7,8-Pentachlorodibenzofuran | 12378-PECDF | 1.5132e-13 | 3.294e-12 | Yes | Yes | -- | -24%
57117-31-4 | 2,3,4,7,8-Pentachlorodibenzofuran | 23478-PECDF | 1.8343e-13 | 3.9931e-12 | Yes | Yes | -- | 14.15%
87-86-5 | Pentachlorophenol | Pentachlorophenol | ND | ND | Yes | Yes | 0.016842 | ND
85-01-8 | Phenanthrene | Phenanthrene | ND | ND | Yes | Yes | 0.016842 | ND
85-01-8 | Phenanthrene | Phenanthrene | 3.3246e-09 | 7.2375e-08 | Yes | Yes | -- | 0.003129%
108-95-2 | Phenol | Phenol | ND | ND | Yes | Yes | 0.016842 | ND
123-38-6 | Propionaldehyde | Proprionaldehyde | ND | ND | Yes | Yes | 0.0074457 | ND
115-07-1 | Propylene | Propene | 2.46e-07 | 5.3552e-06 | No | Yes | -- | 22.22%
115-07-1 | Propylene | Propylene | ND | ND | No | Yes | 0.035011 | ND
129-00-0 | Pyrene | Pyrene | ND | ND | Yes | No | 0.016842 | ND
129-00-0 | Pyrene | Pyrene | 7.843e-10 | 1.7074e-08 | Yes | No | -- | 13.34%
7782-49-2 | Selenium | Selenium | ND | ND | Yes | Yes | 0.012061 | ND
7440-22-4 | Silver | Silver | ND | ND | No | Yes | 0.012061 | ND
100-42-5 | Styrene | Styrene | 5.6235e-07 | 1.2242e-05 | Yes | Yes | -- | 85.71%
7664-93-9 | Sulfuric acid | Sulfuric Acid | ND | ND | No | Yes | 0.16498 | ND
1746-01-6 | 2,3,7,8-Tetrachlorodibenzo-p-dioxin | 2378-TCDD | 3.6727e-14 | 7.9951e-13 | Yes | Yes | -- | -96.51%
51207-31-9 | 2,3,7,8-Tetrachlorodibenzofuran | 2,3,7,8-TCDF | 7.0442e-14 | 1.5335e-12 | Yes | Yes | -- | -7.108%
630-20-6 | 1,1,1,2-Tetrachloroethane | 1,1,1,2-Tetrachloroethane | ND | ND | No | Yes | 0.00034913 | ND
79-34-5 | 1,1,2,2-Tetrachloroethane | 1,1,2,2-Tetrachloroethane | ND | ND | Yes | Yes | 0.00034944 | ND
127-18-4 | Tetrachloroethylene | Tertrachloroethene | ND | ND | Yes | Yes | 0.00041391 | ND
7440-28-0 | Thallium | Thallium | ND | ND | No | Yes | 0.0398 | ND
108-88-3 | Toluene | Toluene | 4.962e-08 | 1.0802e-06 | Yes | Yes | -- | 35.29%
120-82-1 | 1,2,4-Trichlorobenzene | 1,2,4-Trichlorobenzene | ND | ND | Yes | Yes | 0.00128 | ND
120-82-1 | 1,2,4-Trichlorobenzene | 1,2,4-trichlorobenzene | ND | ND | Yes | Yes | 0.016842 | ND
71-55-6 | 1,1,1-Trichloroethane | 1,1,1-Trichloroethane | ND | ND | Yes | Yes | 0.00044399 | ND
79-00-5 | 1,1,2-Trichloroethane | 1,1,2-Trichloroethane | ND | ND | Yes | Yes | 0.00027664 | ND
75-69-4 | Trichlorofluoromethane | Trichloroflouromethane | 1.0397e-08 | 2.2633e-07 | No | Yes | -- | -28.57%
95-95-4 | 2,4,5-Trichlorophenol | 2,4,5-trichlorophenol | ND | ND | Yes | Yes | 0.016842 | ND
88-06-2 | 2,4,6-Trichlorophenol | 2,4,6-trichlorophenol | ND | ND | Yes | Yes | 0.016842 | ND
96-18-4 | 1,2,3-Trichloropropane | 1,2,3-Trichloropropane | ND | ND | No | Yes | 0.00049065 | ND
95-63-6 | 1,2,4-Trimethylbenzene | 1,2,4-Trimethylbenzene | 8.2779e-08 | 1.802e-06 | No | Yes | -- | -66.67%
540-84-1 | 2,2,4-Trimethylpentane | Isooctane | ND | ND | Yes | No | 0.00019008 | ND
7440-62-2 | Vanadium | Vanadium | 4.4928e-07 | 9.7805e-06 | No | Yes | -- | -1.193%
108-05-4 | Vinyl acetate | Vinyl Acetate | ND | ND | Yes | Yes | 0.00039395 | ND
75-01-4 | Vinyl chloride | Vinyl Chloride | ND | ND | Yes | Yes | 0.00026 | ND
75-35-4 | Vinylidene chloride | 1,1-Dichlorethene | ND | ND | Yes | Yes | 0.00020584 | ND
106-42-3, 108-38-3 | m-Xylene, p-Xylene | m&p-Xylene | 1.6242e-08 | 3.5357e-07 | Yes | Yes | -- | 0%
95-47-6 | o-Xylene | o-Xylene | 4.0769e-08 | 8.875e-07 | Yes | Yes | -- | -40%
7440-66-6 | Zinc | Zinc | 0.0029981 | 0.065265 | No | Yes | -- | ND
Other Pollutants
67-64-1 | Acetone | Acetone | 1.7613e-07 | 3.8343e-06 | No | No | -- | -6.493%
67-64-1 | Acetone | Acetone | 0 | 0 | No | No | -- | 0%
74-86-2 | Acetylene | Acetylene | ND | ND | No | No | 0.021665 | ND
35572-78-2 | 2-Amino-4,6-dinitrotoluene | 2-Amino-4,6-Dinitrotoluene | ND | ND | No | No | 0.00066512 | ND
19406-51-0 | 4-Amino-2,6-dinitrotoluene | 4-Amino-2,6-Dinitrotoluene | ND | ND | No | No | 0.00066512 | ND
100-52-7 | Benzaldehyde | Benzaldehyde | ND | ND | No | No | 0.0074457 | ND
100-51-6 | Benzyl alcohol | Benzyl alcohol | ND | ND | No | No | 0.016842 | ND
108-86-1 | Bromobenzene | Bromobenzene | ND | ND | No | No | 0.0003919 | ND
106-97-8 | Butane | Butane | ND | ND | No | No | 0.053191 | ND
106-98-9 | 1-Butene | 1-Butene | ND | ND | No | No | 0.046684 | ND
590-18-1 | cis-Butene | cis-butene | ND | ND | No | No | 0.046692 | ND
624-64-6 | trans-Butene | trans-Butene | ND | ND | No | No | 0.046692 | ND
78-94-4 | 3-Buten-2-one | 3-Buten-2-one | 2.1739e-07 | 4.7325e-06 | No | No | --
107-00-6 | 1-Butyne | 1-Butyne | ND | ND | No | No | 0.045003 | ND
503-17-3 | 2-Butyne | 2-Butyne | ND | ND | No | No | 0.045003 | ND
7440-70-2 | Calcium | Calcium | 7.0536e-06 | 0.00015355 | No | No | -- | 6.809%
7440-44-0 | Elemental carbon | Elemental Carbon | 2.7654e-06 | 6.0202e-05 | No | No | -- | 157%
7440-44-0 | Organic carbon | Organic Carbon | 0 | 0 | No | No | -- | 60.32%
7440-44-0 | Total carbon | Total Carbon | 2.7654e-06 | 6.0202e-05 | No | No | -- | --
39638-32-9 | bis(2-Chloroisopropyl)ether | Bis(2-chloroisopropyl)ether | ND | ND | No | No | 0.016842 | ND
59-50-7 | 4-Chloro-3-methylphenol | 4-chloro-3-methylphenol | ND | ND | No | No | 0.016842 | ND
124-48-1 | Dibromochloromethane | Dibromochloromethane | ND | ND | No | No | 0.00051969 | ND
156-59-2 | cis-1,2-Dichloroethene | cis-1,2-Dichloroethene | ND | ND | No | No | 0.00020164 | ND
156-60-5 | trans-1,2-Dichloroethene | trans-1,2,-Dichloroethene | ND | ND | No | No | 0.00048422 | ND
10061-01-5 | cis-1,3-Dichloropropene | cis-1,3-Dichloropropene | ND | ND | No | No | 0.00027698 | ND
84-66-2 | Diethylphthalate | Diethylphthalate | ND | ND | No | No | 0.016842 | ND
5779-94-2 | 2,5-Dimethylbenzaldehyde | 2,5-Dimethylbenzaldehyde | ND | ND | No | No | 0.0074457 | ND
117-84-0 | Di-n-octylphthalate | Di-n-octylphthalate | ND | ND | No | No | 0.016842 | ND
74-84-0 | Ethane | Ethane | ND | ND | No | No | 0.025018 | ND
460-19-5 | Ethanedinitrile | Ethanedinitrile | 8.8775e-06 | 0.00019326 | No | No | --
64-17-5 | Ethanol | Ethanol | 7.1444e-08 | 1.5553e-06 | No | No | -- | 0%
937-30-4 | Ethanone, 1-(4-ethylphenyl)- | Ethanone, 1-(4-ethylphenyl)- | 5.1418e-07 | 1.1193e-05 | No | No | --
141-78-6 | Ethyl acetate | Ethyl Acetate | ND | ND | No | No | 0.0013562 | ND
97-63-2 | Ethyl methacrylate | Ethyl Methacrylate | ND | ND | No | No | 0.00033238 | ND
622-96-8 | 4-Ethyltoluene | 4-Ethyltoluene | 3.9578e-08 | 8.6159e-07 | No | No | -- | -172.1%
142-82-5 | Heptane | Heptane | ND | ND | No | No | 0.00020842 | ND
66-25-1 | Hexaldehyde | Hexaldehyde | ND | ND | No | No | 0.0074457 | ND
591-78-6 | 2-Hexanone | 2-Hexanone | ND | ND | No | No | 0.0002912 | ND
2691-41-0 | HMX | HMX | ND | ND | No | No | 0.013302 | ND
10035-10-6 | Hydrogen bromide | Hydrogen Bromide | ND | ND | No | No | 0.16498 | ND
75-28-5 | Isobutane | Isobutane | ND | ND | No | No | 0.048356 | ND
590-86-3 | Isovaleraldehyde | Isovaleraldehyde | ND | ND | No | No | 0.0074457 | ND
7439-95-4 | Magnesium | Magnesium | 1.9993e-05 | 0.00043523 | No | No | -- | -5.686%
98-83-9 | alpha-Methylstyrene | Alpha Methyl Styrene | ND | ND | No | No | 0.00029498 | ND
479-45-8 | Methyl-2,4,6-trinitrophenylnitramine | Tetryl | ND | ND | No | No | 0.00066512 | ND
88-74-7 | 2-Nitroaniline | 2-nitroaniline | ND | ND | No | No | 0.016842 | ND
99-09-2 | 3-Nitroaniline | 3-nitroaniline | ND | ND | No | No | 0.016842 | ND
88-72-2 | 2-Nitrotoluene | 2-Nitrotoluene | ND | ND | No | No | 0.00066512 | ND
99-08-1 | 3-Nitrotoluene | 3-Nitrotoluene | ND | ND | No | No | 0.00066512 | ND
99-99-0 | 4-Nitrotoluene | 4-Nitrotoluene | ND | ND | No | No | 0.016628 | ND
111-65-9 | Octane | Octane | 2.799e-08 | 6.0933e-07 | No | No | -- | -175%
109-66-0 | Pentane | Pentane | 5.7037e-09 | 1.2417e-07 | No | No | -- | 173.8%
109-66-0 | Pentane | n-Pentane | ND | ND | No | No | 0.060029 | ND
7664-38-2 | Phosphoric acid | Phosphoric Acid | ND | ND | No | No | 0.16498 | ND
74-98-6 | Propane | Propane | ND | ND | No | No | 0.036691 | ND
78-85-3 | 2-Propenal, 2-methyl | 2-Propenal, 2-methyl- | 1.087e-07 | 2.3662e-06 | No | No | --
115-11-7 | 1-Propene, 2-methyl | Isobutylene | ND | ND | No | No | 0.046675 | ND
74-99-7 | Propyne | Propyne | ND | ND | No | No | 0.032531 | ND
121-82-4 | RDX | RDX | 2.7216e-08 | 5.9247e-07 | No | No | -- | 108.8%
1334-78-7 | o,m,p-Tolualdehyde | o,m,p-Tolualdehyde | ND | ND | No | No | 0.022439 | #REF!
25323-89-1 | Trichloroethane | Trichloroethane | ND | ND | No | No | 0.00029797 | ND
108-67-8 | 1,3,5-Trimethylbenzene | 1,3,5-Trimethylbenzene | 2.987e-08 | 6.5024e-07 | No | No | -- | -169.2%
99-35-4 | 1,3,5-Trinitrobenzene | 1,3,5-Trinitrobenzene | ND | ND | No | No | 0.00066512 | ND
118-96-7 | 2,4,6-Trinitrotoluene | 2,4,6-Trinitrotoluene | ND | ND | No | No | 0.00066512 | ND
110-62-3 | Valeraldehyde | Valeraldehyde | ND | ND | No | No | 0.0074457 | ND
Note 1: Green shading indicates a compound that was sampled using two methods. In such instances, the emission factor reported in AP-42 was calculated using the more accurate test method, as indicated by the shading.
Note 2: Orange shading indicates tentatively identified compounds (TICs).
Note 3: Pink shading indicates a compound that was excluded from AP-42 due to its presence in the lab blank at levels greater than 50% of test levels.
Note 4: lb/lb NEW factors may be slightly different for the same lb/item value due to rounding.
Note 5: Red shading indicates test results that did not uniquely identify a compound. These compounds were not included in AP-42.
Note 6: Yellow shading indicates that a test or analytical method was selected that would not typically be chosen for the compound.
Note 7: Gray shading indicates that the test notation for this compound differs from that used in other tests. Name from the "renamed compounds" list was adopted.
Note 8: Blue shading indicates poor precision. These compounds had a relative percent difference greater than 100% within a test.
Note 9: Purple highlights indicate compounds present in the lab blank at levels between 20 and 50 % of test values. These compounds need to be annotated in AP-42 in the following way. These emission factors are assumed to be biased high.
Note on F10: Kaobrian: lead compounds
Note on F18: Kaobrian: POM
Note on F19: Kaobrian: POM
Note on F20: Kaobrian: POM
Note on F21: Kaobrian: POM
Note on F30: Kaobrian: POM
Note on F31: Kaobrian: POM
Note on F32: Kaobrian: "antimony compounds"
Note on F33: Kaobrian: Arsenic Compounds
Note on F36: Kaobrian: POM
Note on F37: Kaobrian: POM
Note on F38: Kaobrian: POM
Note on F39: Kaobrian: POM
Note on F40: Kaobrian: POM
Note on F41: Kaobrian: POM
Note on F42: Kaobrian: POM
Note on F43: Kaobrian: POM
Note on F44: Kaobrian: POM
Note on F45: Kaobrian: POM
Note on F46: Kaobrian: POM
Note on F48: Kaobrian: Beryllium Compounds
Note on F51: Kaobrian: POM
Note on F55: Kaobrian: POM
Note on F57: Kaobrian: cadmium compounds
Note on F68: Kaobrian: POM
Note on F70: Kaobrian: POM
Note on F71: Kaobrian: Chromium compounds
Note on F72: Kaobrian: Chromium Compounds
Note on F73: Kaobrian: POM
Note on F74: Kaobrian: POM
Note on F75: Kaobrian: cobalt compounds
Note on F80: Kaobrian: cyanide compounds
Note on F81: Kaobrian: POM
Note on F82: Kaobrian: POM
Note on F115: Kaobrian: POM
Note on F116: Kaobrian: POM
Note on F117: Kaobrian: POM
Note on F118: Kaobrian: POM
Note on F140: Kaobrian: cyanide compounds
Note on F142: Kaobrian: POM
Note on F143: Kaobrian: POM
Note on F145: Kaobrian: manganese compounds
Note on F154: Kaobrian: POM
Note on F159: Kaobrian: Nickel compounds
Note on F168: Kaobrian: POM
Note on F176: Kaobrian: POM
Note on F177: Kaobrian: POM
Note on F182: Kaobrian: POM
Note on F183: Kaobrian: POM
Note on F184: Kaobrian: Selenium Compounds
Note on F188: Kaobrian: POM
Note on G51: Kaobrian: polybrominated biphenyl
Note on G69: Kaobrian: chlorophenol
Note on G72: Kaobrian: Chromium Compounds

## Sum All EFs
Summary of CEM, FTIR, Acid Gases, Cyanide, Particulates, Metals, Aldehyde, VOC, Hydrocarbon, SVOC, TO-13-PAH, Dioxin-Furan, Energetic, and Emission Factors
N340 - M739A Warhead Fuze
Pollutant | Emission Factor |  | Detection Limit Based Concentration (mg/m3) | RSD
| (lb/item) | (lb/lb NEW)
CEM
NOx | 0.00052681 | 0.011468 | -- | 0%
SO2 | ND | ND | 0.26624 | 0%
CO | 0.00035433 | 0.0077135 | -- | 0%
CO2 | 0.025335 | 0.55152 | -- | 0%
FTIR
NH3 | ND | ND | 0.3536 | 0%
Acid Gases
Hydrogen Fluoride | ND | ND | 0.17339 | ND
Hydrogen Chloride | ND | ND | 0.16498 | ND
Hydrogen Bromide | ND | ND | 0.16498 | ND
Nitric Acid | ND | ND | 0.16498 | ND
Phosphoric Acid | ND | ND | 0.16498 | ND
Sulfuric Acid | ND | ND | 0.16498 | ND
Cyanide
Particulate Cyanide | ND | ND | 0.012239 | ND
Hydrogen Cyanide | 2.0062e-06 | 4.3673e-05 | -- | 78.84%
Particulates
TSP | 0.016345 | 0.35582 | -- | 0.09835%
PM10 | 0.016326 | 0.35541 | -- | 0.3202%
PM2.5 | 0.0099838 | 0.21734 | -- | -2.91%
Metals
Aluminum | 0.00095767 | 0.020848 | -- | -6.345%
Antimony | 2.2464e-06 | 4.8903e-05 | -- | -1.193%
Arsenic | ND | ND | 0.0398 | ND
Barium | 9.0742e-06 | 0.00019754 | -- | 28.1%
Beryllium | ND | ND | 0.012061 | ND
Cadmium | 4.942e-05 | 0.0010758 | -- | -5.737%
Calcium | 7.0536e-06 | 0.00015355 | -- | 6.809%
Chromium | 1.1232e-06 | 2.4451e-05 | -- | -1.193%
Cobalt | ND | ND | 0.012061 | ND
Copper | 0.00023498 | 0.0051155 | -- | 2.617%
Lead | 9.9524e-05 | 0.0021666 | -- | 20.94%
Magnesium | 1.9993e-05 | 0.00043523 | -- | -5.686%
Manganese | 1.1906e-05 | 0.00025918 | -- | -4.966%
Nickel | ND | ND | 0.0398 | ND
Selenium | ND | ND | 0.012061 | ND
Silver | ND | ND | 0.012061 | ND
Thallium | ND | ND | 0.0398 | ND
Vanadium | 4.4928e-07 | 9.7805e-06 | -- | -1.193%
Zinc | 0.0029981 | 0.065265 | -- | ND
Aldehyde
Formaldehyde | 9.7211e-07 | 2.1162e-05 | -- | -3.905%
Acetaldehyde | 6.4558e-07 | 1.4054e-05 | -- | -1.088%
Acetone | 1.7613e-07 | 3.8343e-06 | -- | -6.493%
Acrolein | ND | ND | 0.0074457 | ND
Proprionaldehyde | ND | ND | 0.0074457 | ND
Crotonaldehyde | ND | ND | 0.0074457 | ND
Butyraldehyde | ND | ND | 0.0074457 | ND
Benzaldehyde | ND | ND | 0.0074457 | ND
Isovaleraldehyde | ND | ND | 0.0074457 | ND
o,m,p-Tolualdehyde | ND | ND | 0.022439 | #REF!
Valeraldehyde | ND | ND | 0.0074457 | ND
Hexaldehyde | ND | ND | 0.0074457 | ND
2,5-Dimethylbenzaldehyde | ND | ND | 0.0074457 | ND
VOC
Propene | 2.46e-07 | 5.3552e-06 | -- | 22.22%
Dichlorodifluoromethane | 0 | 0 | -- | 0%
Chlorodifluoromethane | ND | ND | 0.0002518 | ND
Freon 114 | ND | ND | 0.00049775 | ND
Chloromethane | 2.3237e-08 | 5.0585e-07 | -- | 0%
Vinyl Chloride | ND | ND | 0.00026 | ND
1,3-Butadiene | ND | ND | 0.0002471 | ND
Bromomethane | ND | ND | 0.00035546 | ND
Chloroethane | ND | ND | 0.00061733 | ND
Dichlorofluoromethane | ND | ND | 0.00021407 | ND
Trichloroflouromethane | 1.0397e-08 | 2.2633e-07 | -- | -28.57%
Pentane | 5.7037e-09 | 1.2417e-07 | -- | 173.8%
Acrolein | 3.0255e-07 | 6.5863e-06 | -- | 28.57%
1,1-Dichlorethene | ND | ND | 0.00020584 | ND
Freon 113 | ND | ND | 0.00054696 | ND
Acetone | 0 | 0 | -- | 0%
Methyl Iodide | ND | ND | 0.00035428 | ND
Carbon Disulfide | ND | ND | 0.00031616 | ND
Acetonitrile | 4.1095e-07 | 8.9461e-06 | -- | 35.29%
3-Chloropropene | ND | ND | 0.00089142 | ND
Methylenechloride | 1.6075e-09 | 3.4995e-08 | -- | 22.22%
tert-Butyl Alcohol | ND | ND | 0.00040084 | ND
Acrylonitrile | 4.8988e-07 | 1.0664e-05 | -- | 0%
trans-1,2,-Dichloroethene | ND | ND | 0.00048422 | ND
Methyl t-Butyl Ether | 7.1353e-09 | 1.5533e-07 | -- | 181%
Hexane | 6.9758e-09 | 1.5186e-07 | -- | 66.67%
1,1-Dichloroethane | ND | ND | 0.00037066 | ND
Vinyl Acetate | ND | ND | 0.00039395 | ND
cis-1,2-Dichloroethene | ND | ND | 0.00020164 | ND
2-Butanone | 1.634e-10 | 3.5572e-09 | -- | 126.5%
Ethyl Acetate | ND | ND | 0.0013562 | ND
Methyl Acrylate | ND | ND | 0.00025072 | ND
Chloroform | ND | ND | 0.00039603 | ND
1,1,1-Trichloroethane | ND | ND | 0.00044399 | ND
Carbontetrachloride | ND | ND | 0.00032032 | ND
1,2-Dichloroethane | ND | ND | 0.00020592 | ND
Benzene | 3.7281e-07 | 8.1158e-06 | -- | 28.57%
Isooctane | ND | ND | 0.00019008 | ND
Heptane | ND | ND | 0.00020842 | ND
Trichloroethane | ND | ND | 0.00029797 | ND
Ethyl Acrylate | ND | ND | 0.0001666 | ND
1,2-Dichloropropane | ND | ND | 0.00032906 | ND
Methyl Methacrylate | 4.627e-08 | 1.0073e-06 | -- | 0%
Dibromomethane | ND | ND | 0.00050619 | ND
1,4-Dioxane | ND | ND | 0.00032988 | ND
Bromodichloromethane | ND | ND | 0.00040892 | ND
cis-1,3-Dichloropropene | ND | ND | 0.00027698 | ND
4-Methyl-2-pentanone | ND | ND | 0.0003328 | ND
Toluene | 4.962e-08 | 1.0802e-06 | -- | 35.29%
Octane | 2.799e-08 | 6.0933e-07 | -- | -175%
trans-1,3-Dichloropropene | ND | ND | 0.00023082 | ND
Ethyl Methacrylate | ND | ND | 0.00033238 | ND
1,1,2-Trichloroethane | ND | ND | 0.00027664 | ND
Tertrachloroethene | ND | ND | 0.00041391 | ND
2-Hexanone | ND | ND | 0.0002912 | ND
Dibromochloromethane | ND | ND | 0.00051969 | ND
1,2-Dibromoethane | ND | ND | 0.00039104 | ND
Chlorobenzene | ND | ND | 0.00023504 | ND
1,1,1,2-Tetrachloroethane | ND | ND | 0.00034913 | ND
Ethylbenzene | 4.9066e-08 | 1.0681e-06 | -- | 0%
m&p-Xylene | 1.6242e-08 | 3.5357e-07 | -- | 0%
o-Xylene | 4.0769e-08 | 8.875e-07 | -- | -40%
Styrene | 5.6235e-07 | 1.2242e-05 | -- | 85.71%
Bromoform | ND | ND | 0.00052568 | ND
Cumene | ND | ND | 0.0002 | ND
1,1,2,2-Tetrachloroethane | ND | ND | 0.00034944 | ND
1,2,3-Trichloropropane | ND | ND | 0.00049065 | ND
Bromobenzene | ND | ND | 0.0003919 | ND
4-Ethyltoluene | 3.9578e-08 | 8.6159e-07 | -- | -172.1%
1,3,5-Trimethylbenzene | 2.987e-08 | 6.5024e-07 | -- | -169.2%
Alpha Methyl Styrene | ND | ND | 0.00029498 | ND
1,2,4-Trimethylbenzene | 8.2779e-08 | 1.802e-06 | -- | -66.67%
1,3-Dichlorobenzene | ND | ND | 0.00042806 | ND
1,4-Dichlorobenzene | ND | ND | 0.00042806 | ND
Benzylchloride | ND | ND | 0.00026416 | ND
1,2-Dichlorobenzene | ND | ND | 0.00048922 | ND
Hexachlorethane | ND | ND | 0.0005909 | ND
1,2,4-Trichlorobenzene | ND | ND | 0.00128 | ND
Hexachlorobutadiene | ND | ND | 0.00076003 | ND
VOC TIC
Ethanol | 7.1444e-08 | 1.5553e-06 | -- | 0%
2-Propenal, 2-methyl- | 1.087e-07 | 2.3662e-06 | --
3-Buten-2-one | 2.1739e-07 | 4.7325e-06 | --
Ethanedinitrile | 8.8775e-06 | 0.00019326 | --
Hydrocarbons
Methane | 1.4561e-07 | 3.1698e-06 | -- | 4.255%
1-Butene | ND | ND | 0.046684 | ND
1-Butyne | ND | ND | 0.045003 | ND
2-Butyne | ND | ND | 0.045003 | ND
Acetylene | ND | ND | 0.021665 | ND
1,3-Butadiene | ND | ND | 0.045003 | ND
Butane | ND | ND | 0.053191 | ND
cis-butene | ND | ND | 0.046692 | ND
Ethane | ND | ND | 0.025018 | ND
Ethylene | 9.2689e-07 | 2.0178e-05 | -- | 0.4662%
n-Hexane | ND | ND | 0.071702 | ND
Isobutane | ND | ND | 0.048356 | ND
Isobutylene | ND | ND | 0.046675 | ND
n-Pentane | ND | ND | 0.060029 | ND
Propane | ND | ND | 0.036691 | ND
Propylene | ND | ND | 0.035011 | ND
Propyne | ND | ND | 0.032531 | ND
trans-Butene | ND | ND | 0.046692 | ND
SVOC
N-nitrosodimethylamine | ND | ND | 0.016842 | ND
Bis(2-chloroethyl)ether | ND | ND | 0.016842 | ND
Phenol | ND | ND | 0.016842 | ND
2-chlorophenol | ND | ND | 0.016842 | ND
1,3-dichlorobenzene | ND | ND | 0.016842 | ND
1,4-dichlorobenzene | ND | ND | 0.016842 | ND
1,2-dichlorobenzene | ND | ND | 0.016842 | ND
Benzyl alcohol | ND | ND | 0.016842 | ND
Bis(2-chloroisopropyl)ether | ND | ND | 0.016842 | ND
2-methylphenol | ND | ND | 0.016842 | ND
Hexachloroethane | ND | ND | 0.016842 | ND
N-nitroso-di-n-propylamine | ND | ND | 0.016842 | ND
4-methylphenol | ND | ND | 0.016842 | ND
Nitrobenzene | ND | ND | 0.016842 | ND
Isophorone | ND | ND | 0.016842 | ND
2-nitrophenol | ND | ND | 0.016842 | ND
2,4-dimethylphenol | ND | ND | 0.016842 | ND
Bis(2-chloroethoxy)methane | ND | ND | 0.016842 | ND
2,4-dichlorophenol | ND | ND | 0.016842 | ND
1,2,4-trichlorobenzene | ND | ND | 0.016842 | ND
Naphthalene | ND | ND | 0.016842 | ND
4-chloroaniline | ND | ND | 0.016842 | ND
Hexachlorobutadiene | ND | ND | 0.016842 | ND
4-chloro-3-methylphenol | ND | ND | 0.016842 | ND
2-Methylnaphthalene | ND | ND | 0.016842 | ND
Hexachlorocyclopentadiene | ND | ND | 0.016842 | ND
2,4,6-trichlorophenol | ND | ND | 0.016842 | ND
2,4,5-trichlorophenol | ND | ND | 0.016842 | ND
2-chloronaphthalene | ND | ND | 0.016842 | ND
2-nitroaniline | ND | ND | 0.016842 | ND
Acenaphthylene | ND | ND | 0.016842 | ND
Dimethylphthalate | ND | ND | 0.016842 | ND
2,6-dinitrotoluene | ND | ND | 0.016842 | ND
Acenaphthene | ND | ND | 0.016842 | ND
3-nitroaniline | ND | ND | 0.016842 | ND
2,4-dinitrophenol | ND | ND | 0.016842 | ND
Dibenzofuran | ND | ND | 0.016842 | ND
2,4-dinitrotoluene | ND | ND | 0.016842 | ND
4-nitrophenol | ND | ND | 0.016842 | ND
Fluorene | ND | ND | 0.016842 | ND
4-chlorophenyl-phenylether | ND | ND | 0.016842 | ND
Diethylphthalate | ND | ND | 0.016842 | ND
4-nitroaniline | ND | ND | 0.016842 | ND
4,6-dinitro-2-methylphenol | ND | ND | 0.016842 | ND
N-nitrosodiphenylamine(1) | ND | ND | 0.016842 | ND
4-bromophenyl-phenylether | ND | ND | 0.016842 | ND
Hexachlorobenzene | ND | ND | 0.016842 | ND
Pentachlorophenol | ND | ND | 0.016842 | ND
Phenanthrene | ND | ND | 0.016842 | ND
Anthracene | ND | ND | 0.016842 | ND
Di-n-butylphthalate | ND | ND | 0.016842 | ND
Fluoranthene | ND | ND | 0.016842 | ND
Pyrene | ND | ND | 0.016842 | ND
Butylbenzylphthalate | ND | ND | 0.016842 | ND
Benzo(a)anthracene | ND | ND | 0.016842 | ND
Chrysene | ND | ND | 0.016842 | ND
bis(2-Ethylhexyl)phthalate | 5.4475e-06 | 0.00011859 | -- | -13.33%
Di-n-octylphthalate | ND | ND | 0.016842 | ND
Benzo(b)fluoranthene | ND | ND | 0.016842 | ND
Benzo(k)fluoranthene | ND | ND | 0.016842 | ND
Benzo(a)pyrene | ND | ND | 0.016842 | ND
Indeno(1,2,3-cd)pyrene | ND | ND | 0.016842 | ND
Dibenz(a,h)anthracene | ND | ND | 0.016842 | ND
Benzo(g,h,i)perylene | ND | ND | 0.016842 | ND
SVOC TIC
Ethanone, 1-(4-ethylphenyl)- | 5.1418e-07 | 1.1193e-05 | -- | Not Applicable
TO-13-PAH
Naphthalene | 1.4422e-08 | 3.1395e-07 | -- | -17.39%
Acenaphthylene | 1.56e-09 | 3.3961e-08 | -- | 16%
Acenaphthene | ND | ND | 1.6842e-05 | ND
Fluorene | 4.7531e-10 | 1.0347e-08 | -- | 12.25%
Phenanthrene | 3.3246e-09 | 7.2375e-08 | -- | 0.003129%
Anthracene | 7.1995e-10 | 1.5673e-08 | -- | 113%
Fluoranthene | 1.7162e-09 | 3.736e-08 | -- | 18.18%
Pyrene | 7.843e-10 | 1.7074e-08 | -- | 13.34%
Benzo(a)anthracene | ND | ND | 1.6842e-05 | ND
Chrysene | ND | ND | 1.6842e-05 | ND
Benzo(b)fluoranthene | 5.0725e-10 | 1.1042e-08 | -- | 139.4%
Benzo(k)fluoranthene | ND | ND | 1.6842e-05 | ND
Benzo(e)pyrene | ND | ND | 1.6842e-05 | ND
Benzo(a)pyrene | ND | ND | 1.6842e-05 | ND
Indeno(1,2,3-cd)pyrene | ND | ND | 1.6842e-05 | ND
Dibenz(a,h)anthracene | ND | ND | 1.6842e-05 | ND
Benzo(g,h,i)perylene | ND | ND | 1.6842e-05 | ND
Dioxin-Furan
2378-TCDD | 3.6727e-14 | 7.9951e-13 | -- | -96.51%
12378-PECDD | 4.8313e-14 | 1.0517e-12 | -- | -54.14%
123478-HXCDD | 5.9026e-14 | 1.285e-12 | -- | -104.4%
123678-HXCDD | 6.683e-14 | 1.4548e-12 | -- | -21.62%
123789-HXCDD | 1.0291e-13 | 2.2403e-12 | -- | -7.82%
1,2,3,4,6,7,8-HpCDD | 2.7168e-13 | 5.9142e-12 | -- | -21.63%
OCDD | 1.7958e-12 | 3.9093e-11 | -- | -32.52%
2,3,7,8-TCDF | 7.0442e-14 | 1.5335e-12 | -- | -7.108%
12378-PECDF | 1.5132e-13 | 3.294e-12 | -- | -24%
23478-PECDF | 1.8343e-13 | 3.9931e-12 | -- | 14.15%
1,2,3,4,7,8-HxCDF | 2.1792e-13 | 4.744e-12 | -- | 16.23%
1,2,3,6,7,8-HxCDF | 1.0072e-13 | 2.1926e-12 | -- | 14.12%
123789-HXCDF | 5.1073e-14 | 1.1118e-12 | -- | -13.81%
2,3,4,6,7,8-HxCDF | 1.0973e-13 | 2.3888e-12 | -- | 15.72%
1,2,3,4,6,7,8-HpCDF | 2.8306e-13 | 6.162e-12 | -- | 9.133%
1234789-HPCDF | 1.5287e-13 | 3.3279e-12 | -- | 39.36%
OCDF | 4.3897e-13 | 9.5561e-12 | -- | -6.56%
Total Dixoin | 1.0462e-12 | 2.2775e-11 | -- | --
Energetic
Nitrobenzene | ND | ND | 0.00066512 | ND
2-Nitrotoluene | ND | ND | 0.00066512 | ND
3-Nitrotoluene | ND | ND | 0.00066512 | ND
4-Nitrotoluene | ND | ND | 0.016628 | ND
Nitroglycerine | ND | ND | 0.00066512 | ND
1,3-Dinitrobenzene | ND | ND | 0.00066512 | ND
2,6-Dinitrotoluene | ND | ND | 0.00066512 | ND
2,4-Dinitrotoluene | ND | ND | 0.00066512 | ND
1,3,5-Trinitrobenzene | ND | ND | 0.00066512 | ND
2,4,6-Trinitrotoluene | ND | ND | 0.00066512 | ND
RDX | 2.7216e-08 | 5.9247e-07 | -- | 108.8%
4-Amino-2,6-Dinitrotoluene | ND | ND | 0.00066512 | ND
2-Amino-4,6-Dinitrotoluene | ND | ND | 0.00066512 | ND
Tetryl | ND | ND | 0.00066512 | ND
HMX | ND | ND | 0.013302 | ND
Hexavalent Chromium
Hexavalent Chromium | ND | ND | 0.00074457 | ND
Carbon
Organic Carbon | 0 | 0 | -- | 60.32%
Elemental Carbon | 2.7654e-06 | 6.0202e-05 | -- | 157%
Total Carbon | 2.7654e-06 | 6.0202e-05 | -- | --

## CEM & FTIR
CEM and FTIR Data and Emission Factor Calculations
N340 - M739A Warhead Fuze
Test Run Number | 1 | 2 | 3 | 4 | Background
Number of Items Tested | 5 | 5 | 20 | 20 | 0
Net Explosive Weight for All Items (lb) | 0.22968 | 0.22968 | 0.076852 | 0.076852 | NA
Initial Plume Volume (m3) | 68.991 | 68.991 | 14.716 | 14.716 | 68.991
Dilution Correction Factor | NA | NA | NA | NA | NA
Is Sample 1 Active? | Yes | Yes | No | No | Yes
Is Sample 2 Active? | No | No | No | No | No
CEM-Measured Compounds | [9 empty] | CEM-Measured Compounds
Pollutant | Sample ID | Sample Speciation (ppmv) |  |  |  | Detection Limits (ppmv) |  |  |  | Pollutant | Run Number | Molecular Weight (g/gmol) | Sample Speciation with Detection Limits (SSDL) (ppmv)a |  | Background Corrected Concentration (BCC) (mg/m3)b |  | Quantity of Pollutant Emitted (QPE) (lb)c |  | Emission Factor (lb/item)d |  | Emission Factor (lb/lb NEW)e |  | Average Emission Factor |  | Detection Limit Based Concentration (mg/m3)f |  | Minimum Detection Limit Based Concentration (mg/m3)
|  | Run 1 | Run 2 | Run 3 | Run 4 | Run 1 | Run 2 | Run 3 | Run 4 |  |  |  | Sample 1 | Sample 2 | Sample 1 | Sample 2 | Sample 1 | Sample 2 | Sample 1 | Sample 2 | Sample 1 | Sample 2 | (lb/item) | (lb/lb NEW) | Train A | Train B
NOx | Sample 1 | 9.2 | 8.9 | ND | ND | -- | -- | ND | ND | NOx | 1 | 46 | 9.2 | ND | 17.6051 | ND | 0.0026777 | ND | 0.00053554 | ND | 0.011658 | ND | 0.00052681 | 0.011468 | -- | Not Applicable | --
| Sample 2 | [9 empty] | 2 |  | 8.9 | ND | 17.031 | ND | 0.0025904 | ND | 0.00051808 | ND | 0.011278 | ND |  |  | -- | Not Applicable | bar: Sample Speciation (ppmv) Run 1 to Detection Limits (ppmv) Run 4
| Background | ND | ND | ND | ND | 0.5 | 0.5 | ND | ND |  | 3 |  | ND | ND | ND | ND | ND | ND | ND | ND | ND | ND |  |  | Not Applicable | Not Applicable
[11 empty] | 4 |  | ND | ND | ND | ND | ND | ND | ND | ND | ND | ND |  |  | Not Applicable | Not Applicable
SO2 | Sample 1 | ND | ND | ND | ND | 0.1 | 0.1 | ND | ND | SO2 | 1 | 64 | ND | ND | ND | ND | ND | ND | ND | ND | ND | ND | ND | ND | 0.26624 | Not Applicable | 0.26624
| Sample 2 | [9 empty] | 2 |  | ND | ND | ND | ND | ND | ND | ND | ND | ND | ND |  |  | 0.26624 | Not Applicable | bar: Sample Speciation (ppmv) Run 1 to Detection Limits (ppmv) Run 4
| Background | ND | ND | ND | ND | 0.1 | 0.1 | ND | ND |  | 3 |  | ND | ND | ND | ND | ND | ND | ND | ND | ND | ND |  |  | Not Applicable | Not Applicable
[11 empty] | 4 |  | ND | ND | ND | ND | ND | ND | ND | ND | ND | ND |  |  | Not Applicable | Not Applicable
CO | Sample 1 | 10 | 10 | ND | ND | -- | -- | ND | ND | CO | 1 | 28 | 10 | ND | 11.648 | ND | 0.0017716 | ND | 0.00035433 | ND | 0.0077135 | ND | 0.00035433 | 0.0077135 | -- | Not Applicable | --
| Sample 2 | [9 empty] | 2 |  | 10 | ND | 11.648 | ND | 0.0017716 | ND | 0.00035433 | ND | 0.0077135 | ND |  |  | -- | Not Applicable | bar: Sample Speciation (ppmv) Run 1 to Detection Limits (ppmv) Run 4
| Background | ND | ND | ND | ND | 2 | 2 | ND | ND |  | 3 |  | ND | ND | ND | ND | ND | ND | ND | ND | ND | ND |  |  | Not Applicable | Not Applicable
[11 empty] | 4 |  | ND | ND | ND | ND | ND | ND | ND | ND | ND | ND |  |  | Not Applicable | Not Applicable
CO2 | Sample 1 | 460 | 450 | ND | ND | -- | -- | ND | ND | CO2 | 1 | 44 | 460 | ND | 841.984 | ND | 0.12806 | ND | 0.025613 | ND | 0.55758 | ND | 0.025335 | 0.55152 | -- | Not Applicable | --
| Sample 2 | [9 empty] | 2 |  | 450 | ND | 823.68 | ND | 0.12528 | ND | 0.025056 | ND | 0.54545 | ND |  |  | -- | Not Applicable | bar: Sample Speciation (ppmv) Run 1 to Detection Limits (ppmv) Run 4
| Background | ND | ND | ND | ND | 20 | 20 | ND | ND |  | 3 |  | ND | ND | ND | ND | ND | ND | ND | ND | ND | ND |  |  | Not Applicable | Not Applicable
[11 empty] | 4 |  | ND | ND | ND | ND | ND | ND | ND | ND | ND | ND |  |  | Not Applicable | Not Applicable
FTIR-Measured Compounds | [9 empty] | FTIR-Measured Compounds
Pollutant | Sample ID | Sample Speciation (ppmv) Run 1: Sample Speciation (ppmv); Detection Limits (ppmv) Run 1: Detection Limits (ppmv) | Pollutant | Run Number | Molecular Weight (g/gmol) | Sample Speciation with Detection Limits (SSDL) (ppmv)a |  | Background Corrected Concentration (BCC) (mg/m3)b |  | Quantity of Pollutant Emitted (QPE) (lb)c |  | Emission Factor (lb/item)d |  | Emission Factor (lb/lb NEW)e |  | Average Emission Factor |  | Detection Limit Based Concentration (mg/m3)f |  | Minimum Detection Limit Based Concentration (mg/m3)
|  | Run 1 | Run 2 | Run 3 | Run 4 | Run 1 | Run 2 | Run 3 | Run 4 |  |  |  | Sample 1 | Sample 2 | Sample 1 | Sample 2 | Sample 1 | Sample 2 | Sample 1 | Sample 2 | Sample 1 | Sample 2 | (lb/item) | (lb/lb NEW) | Train A | Train B
NH3 | Sample 1 | ND | ND | ND | ND | 0.5 | 0.5 | ND | ND | NH3 | 1 | 17 | ND | ND | ND | ND | ND | ND | ND | ND | ND | ND | ND | ND | 0.3536 | Not Applicable | 0.3536
| Sample 2 | [9 empty] | 2 |  | ND | ND | ND | ND | ND | ND | ND | ND | ND | ND |  |  | 0.3536 | Not Applicable | bar: Sample Speciation (ppmv) Run 1 to Detection Limits (ppmv) Run 4
| Background | ND | ND | ND | ND | 0.5 | 0.5 | ND | ND |  | 3 |  | ND | ND | ND | ND | ND | ND | ND | ND | ND | ND |  |  | Not Applicable | Not Applicable
[11 empty] | 4 |  | ND | ND | ND | ND | ND | ND | ND | ND | ND | ND |  |  | Not Applicable | Not Applicable
a If the corresponding sample speciation value does not = "ND" or all active sample speciation values = "ND," Sample Speciation with Detection Limits (SSDL) = Sample Speciation. Otherwise, (i.e., if the corresponding sample speciation value = "ND" and
at least one of the active sample speciation values does not = "ND," Sample Speciation with Detection Limits (SSDL) = 0.5 * Detection Limit.
b Background Corrected Concentration (BCC) = Test Concentration - Background Concentration
c Quantity of Pollutant Emitted (QPE) =BCC * Initial Plume Volume
d Emission Factor = QPE / No. of Items
e Emission Factor = QPE / Net Explosive Weight
f If Average Emission Factor = "ND", Minimum Detection Limit Based Concentration = Test Minimum DL in mg/m3

## Acid Gases
Acid Gases Data and Emission Factor Calculations
N340 - M739A Warhead Fuze
Test Run Number | 1 | 2 | Background
Number of Items Tested | 5 | 5 | 0
Net Explosive Weight for All Items (lb) | 0.22968 | 0.22968 | NA
Initial Plume Volume (m3) | 68.991 | 68.991 | 68.991
Dilution Correction Factor | 0.816 | 0.827 | 0.82
Is Sample 1 Active? | Yes | Yes | Yes
Is Sample 2 Active? | No | No | No
Analytical Data Corrected for Volume at EPA Stationary Source Program Standard Conditions
Pollutant | Sample ID | Sample Speciation (mg/m3) |  | Detection Limits (mg/m3) |  | Pollutant | Run Number | Sample Speciation with Detection Limits (SSDL) (mg/m3)a |  | Background Corrected Concentration (BCC) (mg/m3)b |  | Dilution Corrected Concentration (DCC) (mg/m3)c |  | Quantity of Pollutant Emitted (QPE) (lb)d |  | Emission Factor (lb/item)e |  | Emission Factor (lb/lb NEW)f |  | Average Emission Factor |  | Detection Limit Based Concentration (mg/m3)g |  | Minimum Detection Limit Based Concentration (mg/m3) | Test Concentration Relative Percent Difference
|  | Run 1 | Run 2 | Run 1 | Run 2 |  |  | Sample 1 | Sample 2 | Sample 1 | Sample 2 | Sample 1 | Sample 2 | Sample 1 | Sample 2 | Sample 1 | Sample 2 | Sample 1 | Sample 2 | (lb/item) | (lb/lb NEW) | Train A | Train B
Hydrogen Fluoride | Sample 1 | ND | ND | 0.17339 | 0.17529 | Hydrogen Fluoride | 1 | ND | ND | ND | ND | ND | ND | ND | ND | ND | ND | ND | ND | ND | ND | 0.17339 | Not Applicable | 0.17339 | ND
| Sample 2 | ND | ND | ND | ND |  | 2 | ND | ND | ND | ND | ND | ND | ND | ND | ND | ND | ND | ND |  |  | 0.17529 | Not Applicable
| Background | ND | ND | 0.16217 | 0.16217 |  | -- | -- | -- | -- | -- | -- | -- | -- | -- | -- | -- | -- | -- |  |  | -- | --
Hydrogen Chloride | Sample 1 | ND | ND | 0.17339 | 0.16498 | Hydrogen Chloride | 1 | ND | ND | ND | ND | ND | ND | ND | ND | ND | ND | ND | ND | ND | ND | 0.17339 | Not Applicable | 0.16498 | ND
| Sample 2 | ND | ND | ND | ND |  | 2 | ND | ND | ND | ND | ND | ND | ND | ND | ND | ND | ND | ND |  |  | 0.16498 | Not Applicable
| Background | ND | ND | 0.16217 | 0.16217 |  | -- | -- | -- | -- | -- | -- | -- | -- | -- | -- | -- | -- | -- |  |  | -- | --
Hydrogen Bromide | Sample 1 | ND | ND | 0.17339 | 0.16498 | Hydrogen Bromide | 1 | ND | ND | ND | ND | ND | ND | ND | ND | ND | ND | ND | ND | ND | ND | 0.17339 | Not Applicable | 0.16498 | ND
| Sample 2 | ND | ND | ND | ND |  | 2 | ND | ND | ND | ND | ND | ND | ND | ND | ND | ND | ND | ND |  |  | 0.16498 | Not Applicable
| Background | ND | ND | 0.16217 | 0.16217 |  | -- | -- | -- | -- | -- | -- | -- | -- | -- | -- | -- | -- | -- |  |  | -- | --
Nitric Acid | Sample 1 | ND | ND | 0.17339 | 0.16498 | Nitric Acid | 1 | ND | ND | ND | ND | ND | ND | ND | ND | ND | ND | ND | ND | ND | ND | 0.17339 | Not Applicable | 0.16498 | ND
| Sample 2 | ND | ND | ND | ND |  | 2 | ND | ND | ND | ND | ND | ND | ND | ND | ND | ND | ND | ND |  |  | 0.16498 | Not Applicable
| Background | ND | ND | 0.16217 | 0.16217 |  | -- | -- | -- | -- | -- | -- | -- | -- | -- | -- | -- | -- | -- |  |  | -- | --
Phosphoric Acid | Sample 1 | ND | ND | 0.17339 | 0.16498 | Phosphoric Acid | 1 | ND | ND | ND | ND | ND | ND | ND | ND | ND | ND | ND | ND | ND | ND | 0.17339 | Not Applicable | 0.16498 | ND
| Sample 2 | ND | ND | ND | ND |  | 2 | ND | ND | ND | ND | ND | ND | ND | ND | ND | ND | ND | ND |  |  | 0.16498 | Not Applicable
| Background | ND | ND | 0.16217 | 0.16217 |  | -- | -- | -- | -- | -- | -- | -- | -- | -- | -- | -- | -- | -- |  |  | -- | --
Sulfuric Acid | Sample 1 | ND | ND | 0.17339 | 0.16498 | Sulfuric Acid | 1 | ND | ND | ND | ND | ND | ND | ND | ND | ND | ND | ND | ND | ND | ND | 0.17339 | Not Applicable | 0.16498 | ND
| Sample 2 | ND | ND | ND | ND |  | 2 | ND | ND | ND | ND | ND | ND | ND | ND | ND | ND | ND | ND |  |  | 0.16498 | Not Applicable
| Background | ND | ND | 0.16217 | 0.16217 |  | -- | -- | -- | -- | -- | -- | -- | -- | -- | -- | -- | -- | -- |  |  | -- | --
a If the corresponding sample speciation value does not = "ND" or all active sample speciation values = "ND," Sample Speciation with Detection Limits (SSDL) = Sample Speciation. Otherwise, (i.e., if the corresponding sample speciation value = "ND" and
at least one of the active sample speciation values does not = "ND," Sample Speciation with Detection Limits (SSDL) = 0.5 * Detection Limit.
b Background Corrected Concentration (BCC) = Test Concentration - Background Concentration
c Dilution-Corrected Concentration (DCC) = BCC / Dilution Correction Factor
d Quantity of Pollutant Emitted (QPE) =BDCC * Initial Plume Volume
e Emission Factor = QPE / No. of Items
Test Run Number | Run 1 | Run 2 | Bkgd |  |  | f Emission Factor = QPE / Net Explosive Weight
Volume at Actual Conditions (m3) | 0.012147 | 0.012561 | 0.012829 |  |  | g If Average Emission Factor = "ND", Minimum Detection Limit Based Concentration = Test Minimum DL in mg/m3
Volume at EPA Stationary Source Program Standard Conditions (m3) | 0.01191 | 0.012181 | 0.012658
Volume Adjustment Factor | 1.02 | 1.0311 | 1.0135
Original Analytical Data
Pollutant | Sample ID | Sample Speciation (mg/m3) |  | Detection Limits (mg/m3)
|  | Run 1 | Run 2 | Run 1 | Run 2
Hydrogen Fluoride | Sample 1 | ND | ND | 0.17 | 0.17
| Sample 2 | ND | ND | ND | ND
| Background | ND | ND | 0.16 | 0.16
Hydrogen Chloride | Sample 1 | ND | ND | 0.17 | 0.16
| Sample 2 | ND | ND | ND | ND
| Background | ND | ND | 0.16 | 0.16
Hydrogen Bromide | Sample 1 | ND | ND | 0.17 | 0.16
| Sample 2 | ND | ND | ND | ND
| Background | ND | ND | 0.16 | 0.16
Nitric Acid | Sample 1 | ND | ND | 0.17 | 0.16
| Sample 2 | ND | ND | ND | ND
| Background | ND | ND | 0.16 | 0.16
Phosphoric Acid | Sample 1 | ND | ND | 0.17 | 0.16
| Sample 2 | ND | ND | ND | ND
| Background | ND | ND | 0.16 | 0.16
Sulfuric Acid | Sample 1 | ND | ND | 0.17 | 0.16
| Sample 2 | ND | ND | ND | ND
| Background | ND | ND | 0.16 | 0.16

## Cyanide
Cyanide Data and Emission Factor Calculations
N340 - M739A Warhead Fuze
Test Run Number | 1 | 2 | Background
Number of Items Tested | 5 | 5 | 0
Net Explosive Weight for All Items (lb) | 0.22968 | 0.22968 | NA
Initial Plume Volume (m3) | 68.991 | 68.991 | 68.991
Dilution Correction Factor | 0.816 | 0.827 | 0.82
Is Sample 1 Active? | Yes | Yes | Yes
Is Sample 2 Active? | No | No | No
Analytical Data Corrected for Volume at EPA Stationary Source Program Standard Conditions
Pollutant | Sample ID | Sample Speciation (mg/m3) |  | Detection Limits (mg/m3) |  | Pollutant | Run Number | Sample Speciation with Detection Limits (SSDL) (mg/m3)a |  | Background Corrected Concentration (BCC) (mg/m3)b |  | Dilution Corrected Concentration (DCC) (mg/m3)c |  | Quantity of Pollutant Emitted (QPE) (lb)d |  | Emission Factor (lb/item)e |  | Emission Factor (lb/lb NEW)f |  | Average Emission Factor |  | Detection Limit Based Concentration (mg/m3)g |  | Minimum Detection Limit Based Concentration (mg/m3) | Test Concentration Relative Percent Difference
|  | Run 1 | Run 2 | Run 1 | Run 2 |  |  | Sample 1 | Sample 2 | Sample 1 | Sample 2 | Sample 1 | Sample 2 | Sample 1 | Sample 2 | Sample 1 | Sample 2 | Sample 1 | Sample 2 | (lb/item) | (lb/lb NEW) | Train A | Train B
Particulate Cyanide | Sample 1 | ND | ND | 0.012239 | 0.012373 | Particulate Cyanide | 1 | ND | ND | ND | ND | ND | ND | ND | ND | ND | ND | ND | ND | ND | ND | 0.012239 | Not Applicable | 0.012239 | ND
| Sample 2 | ND | ND | ND | ND |  | 2 | ND | ND | ND | ND | ND | ND | ND | ND | ND | ND | ND | ND |  |  | 0.012373 | Not Applicable
| Background | ND | ND | 0.011149 | 0.011149 |  | -- | -- | -- | -- | -- | -- | -- | -- | -- | -- | -- | -- | -- |  |  | -- | --
Hydrogen Cyanide | Sample 1 | 0.11628 | 0.050525 | ND | ND | Hydrogen Cyanide | 1 | 0.11628 | ND | 0.087026 | ND | 0.10665 | ND | 1.6221e-05 | ND | 3.2443e-06 | ND | 7.0625e-05 | ND | 2.0062e-06 | 4.3673e-05 | -- | Not Applicable | -- | 78.84%
| Sample 2 | ND | ND | ND | ND |  | 2 | 0.050525 | ND | 0.020881 | ND | 0.02525 | ND | 3.8404e-06 | ND | 7.6809e-07 | ND | 1.6721e-05 | ND |  |  | -- | Not Applicable
| Background | 0.029392 | 0.029392 | ND | ND |  | -- | -- | -- | -- | -- | -- | -- | -- | -- | -- | -- | -- | -- |  |  | -- | --
a If the corresponding sample speciation value does not = "ND" or all active sample speciation values = "ND," Sample Speciation with Detection Limits (SSDL) = Sample Speciation. Otherwise, (i.e., if the corresponding sample speciation value = "ND" and
at least one of the active sample speciation values does not = "ND," Sample Speciation with Detection Limits (SSDL) = 0.5 * Detection Limit.
b Background Corrected Concentration (BCC) = Test Concentration - Background Concentration
c Dilution-Corrected Concentration (DCC) = BCC / Dilution Correction Factor
d Quantity of Pollutant Emitted (QPE) =BDCC * Initial Plume Volume
e Emission Factor = QPE / No. of Items
Test Run Number | Run 1 | Run 2 | Bkgd |  |  | f Emission Factor = QPE / Net Explosive Weight
Volume at Actual Conditions (m3) | 0.021433 | 0.022328 | 0.022972 |  |  | g If Average Emission Factor = "ND", Minimum Detection Limit Based Concentration = Test Minimum DL in mg/m3
Volume at EPA Stationary Source Program Standard Conditions (m3) | 0.021013 | 0.021654 | 0.022665
Volume Adjustment Factor | 1.02 | 1.0311 | 1.0135
Original Analytical Data
Pollutant | Sample ID | Sample Speciation (mg/m3) |  | Detection Limits (mg/m3)
|  | Run 1 | Run 2 | Run 1 | Run 2
Particulate Cyanide | Sample 1 | ND | ND | 0.012 | 0.012
| Sample 2 | ND | ND | ND | ND
| Background | ND | ND | 0.011 | 0.011
Hydrogen Cyanide | Sample 1 | 0.114 | 0.049 | ND | ND
| Sample 2 | ND | ND | ND | ND
| Background | 0.029 | 0.029 | ND | ND

## Particulates
Particulate Data and Emission Factor Calculations
N340 - M739A Warhead Fuze
Test Run Number | 1 | 2 | Background
Number of Items Tested | 5 | 5 | 0
Net Explosive Weight for All Items (lb) | 0.22968 | 0.22968 | NA
Initial Plume Volume (m3) | 68.991 | 68.991 | 68.991
Dilution Correction Factor | 0.816 | 0.827 | 0.82
Is Sample 1 Active? | Yes | Yes | Yes
Is Sample 2 Active? | No | No | No
Pollutant | Sample ID | Sample Speciation (mg/m3) |  | Detection Limits (mg/m3) |  | Pollutant | Run Number | Sample Speciation with Detection Limits (SSDL) (mg/m3)a |  | Background Corrected Concentration (BCC) (mg/m3)b |  | Dilution Corrected Concentration (DCC) (mg/m3)c |  | Quantity of Pollutant Emitted (QPE) (lb)d |  | Emission Factor (lb/item)e |  | Emission Factor (lb/lb NEW)f |  | Average Emission Factor |  | Detection Limit Based Concentration (mg/m3)g |  | Minimum Detection Limit Based Concentration (mg/m3) | Test Concentration Relative Percent Difference
|  | Run 1 | Run 2 | Run 1 | Run 2 |  |  | Sample 1 | Sample 2 | Sample 1 | Sample 2 | Sample 1 | Sample 2 | Sample 1 | Sample 2 | Sample 1 | Sample 2 | Sample 1 | Sample 2 | (lb/item) | (lb/lb NEW) | Train A | Train B
TSP | Sample 1 | 442.4322 | 441.9973 | -- | -- | TSP | 1 | 442.4322 | ND | 441.605 | ND | 541.1826 | ND | 0.082313 | ND | 0.016463 | ND | 0.35838 | ND | 0.016345 | 0.35582 | -- | Not Applicable | -- | 0.09835%
| Sample 2 | ND | ND | ND | ND |  | 2 | 441.9973 | ND | 441.1589 | ND | 533.4449 | ND | 0.081136 | ND | 0.016227 | ND | 0.35326 | ND |  |  | -- | Not Applicable
| Background | 0.8313 | 0.8313 | -- | -- |  | -- | -- | -- | -- | -- | -- | -- | -- | -- | -- | -- | -- | -- |  |  | -- | --
PM10 | Sample 1 | 442.1563 | 440.7429 | -- | -- | PM10 | 1 | 442.1563 | ND | 441.5866 | ND | 541.16 | ND | 0.08231 | ND | 0.016462 | ND | 0.35837 | ND | 0.016326 | 0.35541 | -- | Not Applicable | -- | 0.3202%
| Sample 2 | ND | ND | ND | ND |  | 2 | 440.7429 | ND | 440.1654 | ND | 532.2436 | ND | 0.080954 | ND | 0.016191 | ND | 0.35246 | ND |  |  | -- | Not Applicable
| Background | 0.57257 | 0.57257 | -- | -- |  | -- | -- | -- | -- | -- | -- | -- | -- | -- | -- | -- | -- | -- |  |  | -- | --
PM2.5 | Sample 1 | 266.1141 | 273.9718 | -- | -- | PM2.5 | 1 | 266.1141 | ND | 265.7064 | ND | 325.6205 | ND | 0.049527 | ND | 0.0099053 | ND | 0.21563 | ND | 0.0099838 | 0.21734 | -- | Not Applicable | -- | -2.91%
| Sample 2 | ND | ND | ND | ND |  | 2 | 273.9718 | ND | 273.5585 | ND | 330.7842 | ND | 0.050312 | ND | 0.010062 | ND | 0.21905 | ND |  |  | -- | Not Applicable
| Background | 0.40976 | 0.40976 | -- | -- |  | -- | -- | -- | -- | -- | -- | -- | -- | -- | -- | -- | -- | -- |  |  | -- | --
a If the corresponding sample speciation value does not = "ND" or all active sample speciation values = "ND," Sample Speciation with Detection Limits (SSDL) = Sample Speciation. Otherwise, (i.e., if the corresponding sample speciation value = "ND" and
at least one of the active sample speciation values does not = "ND," Sample Speciation with Detection Limits (SSDL) = 0.5 * Detection Limit.
b Background Corrected Concentration (BCC) = Test Concentration - Background Concentration
c Dilution-Corrected Concentration (DCC) = BCC / Dilution Correction Factor
d Quantity of Pollutant Emitted (QPE) =BDCC * Initial Plume Volume
e Emission Factor = QPE / No. of Items
f Emission Factor = QPE / Net Explosive Weight
g If Average Emission Factor = "ND", Minimum Detection Limit Based Concentration = Test Minimum DL in mg/m3

## Carbon
Total Carbon Data and Emission Factor Calculations
N340 - M739A Warhead Fuze
Test Run Number | 1 | 2 | Background
Number of Items Tested | 5 | 5 | 0
Net Explosive Weight for All Items (lb) | 0.22968 | 0.22968 | NA
Initial Plume Volume (m3) | 68.991 | 68.991 | 68.991
Dilution Correction Factor | 0.816 | 0.827 | 0.82
Is Sample 1 Active? | Yes | Yes | Yes
Is Sample 2 Active? | No | No | No
Analytical Data Corrected for Volume at EPA Stationary Source Program Standard Conditions
Pollutant | Sample ID | Sample Speciation (mg/m3) |  | Detection Limits (mg/m3) |  | Pollutant | Run Number | Sample Speciation with Detection Limits (SSDL) (mg/m3)a |  | Background Corrected Concentration (BCC) (mg/m3)b |  | Dilution Corrected Concentration (DCC) (mg/m3)c |  | Quantity of Pollutant Emitted (QPE) (lb)d |  | Emission Factor (lb/item)e |  | Emission Factor (lb/lb NEW)f |  | Average Emission Factor |  | Detection Limit Based Concentration (mg/m3)g |  | Minimum Detection Limit Based Concentration (mg/m3) | Test Concentration Relative Percent Difference
|  | Run 1 | Run 2 | Run 1 | Run 2 |  |  | Sample 1 | Sample 2 | Sample 1 | Sample 2 | Sample 1 | Sample 2 | Sample 1 | Sample 2 | Sample 1 | Sample 2 | Sample 1 | Sample 2 | (lb/item) | (lb/lb NEW) | Train A | Train B
Organic Carbon | Sample 1 | 1.3259 | 0.71147 | ND | ND | Organic Carbon | 1 | 1.3259 | ND | 0 | ND | 0 | ND | 0 | ND | 0 | ND | 0 | ND | 0 | 0 | -- | Not Applicable | -- | 60.32%
Organic Carbon | Sample 2 | ND | ND | ND | ND | Organic Carbon | 2 | 0.71147 | ND | 0 | ND | 0 | ND | 0 | ND | 0 | ND | 0 | ND |  |  | -- | Not Applicable
Organic Carbon | Background | 1.5203 | 1.5203 | ND | ND | Organic Carbon | -- | -- | -- | -- | -- | -- | -- | -- | -- | -- | -- | -- | -- |  |  | -- | --
Elemental Carbon | Sample 1 | 0.13259 | ND | ND | 0.031965 | Elemental Carbon | 1 | 0.13259 | ND | 0.13259 | ND | 0.16249 | ND | 2.4715e-05 | ND | 4.943e-06 | ND | 0.00010761 | ND | 2.7654e-06 | 6.0202e-05 | -- | Not Applicable | -- | 157%
Elemental Carbon | Sample 2 | ND | ND | ND | ND | Elemental Carbon | 2 | 0.015982 | ND | 0.015982 | ND | 0.019326 | ND | 2.9394e-06 | ND | 5.8788e-07 | ND | 1.2798e-05 | ND |  |  | -- | Not Applicable
Elemental Carbon | Background | ND | ND | 0.031419 | 0.031419 | Elemental Carbon | -- | -- | -- | -- | -- | -- | -- | -- | -- | -- | -- | -- | -- |  |  | -- | --
[6 empty] | Total Carbon | [13 empty] | 2.7654e-06 | 6.0202e-05 |  |  | -- | --
[7 empty] | -- | -- | -- | -- | -- | -- | -- | -- | -- | -- | -- | -- | -- |  |  | -- | --
a If the corresponding sample speciation value does not = "ND" or all active sample speciation values = "ND," Sample Speciation with Detection Limits (SSDL) = Sample Speciation. Otherwise, (i.e., if the corresponding sample speciation value = "ND" and
at least one of the active sample speciation values does not = "ND," Sample Speciation with Detection Limits (SSDL) = 0.5 * Detection Limit.
b Background Corrected Concentration (BCC) = Test Concentration - Background Concentration
c Dilution-Corrected Concentration (DCC) = BCC / Dilution Correction Factor
d Quantity of Pollutant Emitted (QPE) =BDCC * Initial Plume Volume
Test Run Number | Run 1 | Run 2 | Bkgd |  |  | e Emission Factor = QPE / No. of Items
Volume at Actual Conditions (m3) | 0.040837 | 0.041898 | 0.041375 |  |  | f Emission Factor = QPE / Net Explosive Weight
Volume at EPA Stationary Source Program Standard Conditions (m3) | 0.040038 | 0.040634 | 0.040822 |  |  | g If Average Emission Factor = "ND", Minimum Detection Limit Based Concentration = Test Minimum DL in mg/m3
Volume Adjustment Factor | 1.02 | 1.0311 | 1.0135
Original Analytical Data
Pollutant | Sample ID | Sample Speciation (mg/m3) |  | Detection Limits (mg/m3)
|  | Run 1 | Run 2 | Run 1 | Run 2
Organic Carbon | Sample 1 | 1.3 | 0.69 | ND | ND
Organic Carbon | Sample 2 | ND | ND | ND | ND
Organic Carbon | Background | 1.5 | 1.5 | ND | ND
Elemental Carbon | Sample 1 | 0.13 | ND | ND | 0.031
Elemental Carbon | Sample 2 | ND | ND | ND | ND
Elemental Carbon | Background | ND | ND | 0.031 | 0.031

## Metals
Metals Data and Emission Factor Calculations
N340 - M739A Warhead Fuze
Test Run Number | 1 | 2 | Background
Number of Items Tested | 5 | 5 | 0
Net Explosive Weight for All Items (lb) | 0.22968 | 0.22968 | NA
Initial Plume Volume (m3) | 68.991 | 68.991 | 68.991
Dilution Correction Factor | 0.816 | 0.827 | 0.82
Is Sample 1 Active? | Yes | Yes | Yes
Is Sample 2 Active? | No | No | No
Metals Sample Volume (m3) Corrected to EPA Stationary Source Program Standard Conditions
Sample 1 | 0.16583 | 0.16386
Sample 2 | NA | NA
Background | 0.54132 | 0.54132
Pollutant | Sample ID | Sample Speciation (mg) |  | Detection Limits (mg) |  | Pollutant | Run Number | Sample Speciation with Detection Limits (SSDL) (mg)a |  | Background Corrected Concentration (BCC) (mg/m3)b |  | Dilution Corrected Concentration (DCC) (mg/m3)c |  | Quantity of Pollutant Emitted (QPE) (lb)d |  | Emission Factor (lb/item)e |  | Emission Factor (lb/lb NEW)f |  | Average Emission Factor |  | Detection Limit Based Concentration (mg/m3)g |  | Minimum Detection Limit Based Concentration (mg/m3) | Test Concentration Relative Percent Difference
|  | Run 1 | Run 2 | Run 1 | Run 2 |  |  | Sample 1 | Sample 2 | Sample 1 | Sample 2 | Sample 1 | Sample 2 | Sample 1 | Sample 2 | Sample 1 | Sample 2 | Sample 1 | Sample 2 | (lb/item) | (lb/lb NEW) | Train A | Train B
Aluminum | Sample 1 | 4.159 | 4.379 | -- | -- | Aluminum | 1 | 4.159 | ND | 25.0452 | ND | 30.6926 | ND | 0.0046683 | ND | 0.00093366 | ND | 0.020325 | ND | 0.00095767 | 0.020848 | -- | Not Applicable | -- | -6.345%
| Sample 2 | ND | ND | ND | ND |  | 2 | 4.379 | ND | 26.6881 | ND | 32.271 | ND | 0.0049084 | ND | 0.00098168 | ND | 0.02137 | ND |  |  | -- | Not Applicable
| Background | 0.019 | 0.019 | -- | -- |  | -- | -- | -- | -- | -- | -- | -- | -- | -- | -- | -- | -- | -- |  |  | -- | --
Antimony | Sample 1 | 0.01 | 0.01 | -- | -- | Antimony | 1 | 0.01 | ND | 0.060303 | ND | 0.073901 | ND | 1.124e-05 | ND | 2.2481e-06 | ND | 4.8938e-05 | ND | 2.2464e-06 | 4.8903e-05 | -- | Not Applicable | -- | -1.193%
| Sample 2 | ND | ND | ND | ND |  | 2 | 0.01 | ND | 0.061027 | ND | 0.073793 | ND | 1.1224e-05 | ND | 2.2448e-06 | ND | 4.8867e-05 | ND |  |  | -- | Not Applicable
| Background | ND | ND | 0.002 | 0.002 |  | -- | -- | -- | -- | -- | -- | -- | -- | -- | -- | -- | -- | -- |  |  | -- | --
Arsenic | Sample 1 | ND | ND | 0.0066 | 0.0066 | Arsenic | 1 | ND | ND | ND | ND | ND | ND | ND | ND | ND | ND | ND | ND | ND | ND | 0.0398 | Not Applicable | 0.0398 | ND
| Sample 2 | ND | ND | ND | ND |  | 2 | ND | ND | ND | ND | ND | ND | ND | ND | ND | ND | ND | ND |  |  | 0.040278 | Not Applicable
| Background | ND | ND | 0.0066 | 0.0066 |  | -- | -- | -- | -- | -- | -- | -- | -- | -- | -- | -- | -- | -- |  |  | -- | --
Barium | Sample 1 | 0.047 | 0.035 | -- | -- | Barium | 1 | 0.047 | ND | 0.27975 | ND | 0.34283 | ND | 5.2144e-05 | ND | 1.0429e-05 | ND | 0.00022703 | ND | 9.0742e-06 | 0.00019754 | -- | Not Applicable | -- | 28.1%
| Sample 2 | ND | ND | ND | ND |  | 2 | 0.035 | ND | 0.20987 | ND | 0.25377 | ND | 3.8598e-05 | ND | 7.7196e-06 | ND | 0.00016805 | ND |  |  | -- | Not Applicable
| Background | 0.002 | 0.002 | -- | -- |  | -- | -- | -- | -- | -- | -- | -- | -- | -- | -- | -- | -- | -- |  |  | -- | --
Beryllium | Sample 1 | ND | ND | 0.002 | 0.002 | Beryllium | 1 | ND | ND | ND | ND | ND | ND | ND | ND | ND | ND | ND | ND | ND | ND | 0.012061 | Not Applicable | 0.012061 | ND
| Sample 2 | ND | ND | ND | ND |  | 2 | ND | ND | ND | ND | ND | ND | ND | ND | ND | ND | ND | ND |  |  | 0.012205 | Not Applicable
| Background | ND | ND | 0.002 | 0.002 |  | -- | -- | -- | -- | -- | -- | -- | -- | -- | -- | -- | -- | -- |  |  | -- | --
Cadmium | Sample 1 | 0.215 | 0.225 | -- | -- | Cadmium | 1 | 0.215 | ND | 1.2965 | ND | 1.5889 | ND | 0.00024167 | ND | 4.8333e-05 | ND | 0.0010522 | ND | 4.942e-05 | 0.0010758 | -- | Not Applicable | -- | -5.737%
| Sample 2 | ND | ND | ND | ND |  | 2 | 0.225 | ND | 1.3731 | ND | 1.6603 | ND | 0.00025254 | ND | 5.0507e-05 | ND | 0.0010995 | ND |  |  | -- | Not Applicable
| Background | ND | ND | 0.002 | 0.002 |  | -- | -- | -- | -- | -- | -- | -- | -- | -- | -- | -- | -- | -- |  |  | -- | --
Calcium | Sample 1 | 0.039 | 0.036 | -- | -- | Calcium | 1 | 0.039 | ND | 0.19842 | ND | 0.24316 | ND | 3.6984e-05 | ND | 7.3968e-06 | ND | 0.00016102 | ND | 7.0536e-06 | 0.00015355 | -- | Not Applicable | -- | 6.809%
| Sample 2 | ND | ND | ND | ND |  | 2 | 0.036 | ND | 0.18243 | ND | 0.2206 | ND | 3.3553e-05 | ND | 6.7105e-06 | ND | 0.00014608 | ND |  |  | -- | Not Applicable
| Background | 0.02 | 0.02 | -- | -- |  | -- | -- | -- | -- | -- | -- | -- | -- | -- | -- | -- | -- | -- |  |  | -- | --
Chromium | Sample 1 | 0.005 | 0.005 | -- | -- | Chromium | 1 | 0.005 | ND | 0.030152 | ND | 0.03695 | ND | 5.6201e-06 | ND | 1.124e-06 | ND | 2.4469e-05 | ND | 1.1232e-06 | 2.4451e-05 | -- | Not Applicable | -- | -1.193%
| Sample 2 | ND | ND | ND | ND |  | 2 | 0.005 | ND | 0.030513 | ND | 0.036896 | ND | 5.6119e-06 | ND | 1.1224e-06 | ND | 2.4433e-05 | ND |  |  | -- | Not Applicable
| Background | ND | ND | 0.0039 | 0.0039 |  | -- | -- | -- | -- | -- | -- | -- | -- | -- | -- | -- | -- | -- |  |  | -- | --
Cobalt | Sample 1 | ND | ND | 0.002 | 0.002 | Cobalt | 1 | ND | ND | ND | ND | ND | ND | ND | ND | ND | ND | ND | ND | ND | ND | 0.012061 | Not Applicable | 0.012061 | ND
| Sample 2 | ND | ND | ND | ND |  | 2 | ND | ND | ND | ND | ND | ND | ND | ND | ND | ND | ND | ND |  |  | 0.012205 | Not Applicable
| Background | ND | ND | 0.002 | 0.002 |  | -- | -- | -- | -- | -- | -- | -- | -- | -- | -- | -- | -- | -- |  |  | -- | --
Copper | Sample 1 | 1.07 | 1.03 | -- | -- | Copper | 1 | 1.07 | ND | 6.4285 | ND | 7.8781 | ND | 0.0011983 | ND | 0.00023965 | ND | 0.005217 | ND | 0.00023498 | 0.0051155 | -- | Not Applicable | -- | 2.617%
| Sample 2 | ND | ND | ND | ND |  | 2 | 1.03 | ND | 6.2615 | ND | 7.5714 | ND | 0.0011516 | ND | 0.00023032 | ND | 0.0050139 | ND |  |  | -- | Not Applicable
| Background | 0.013 | 0.013 | -- | -- |  | -- | -- | -- | -- | -- | -- | -- | -- | -- | -- | -- | -- | -- |  |  | -- | --
Lead | Sample 1 | 0.492 | 0.394 | -- | -- | Lead | 1 | 0.492 | ND | 2.9669 | ND | 3.6359 | ND | 0.00055302 | ND | 0.0001106 | ND | 0.0024078 | ND | 9.9524e-05 | 0.0021666 | -- | Not Applicable | -- | 20.94%
| Sample 2 | ND | ND | ND | ND |  | 2 | 0.394 | ND | 2.4044 | ND | 2.9074 | ND | 0.00044222 | ND | 8.8444e-05 | ND | 0.0019254 | ND |  |  | -- | Not Applicable
| Background | ND | ND | 0.0066 | 0.0066 |  | -- | -- | -- | -- | -- | -- | -- | -- | -- | -- | -- | -- | -- |  |  | -- | --
Magnesium | Sample 1 | 0.087 | 0.091 | -- | -- | Magnesium | 1 | 0.087 | ND | 0.52464 | ND | 0.64294 | ND | 9.779e-05 | ND | 1.9558e-05 | ND | 0.00042576 | ND | 1.9993e-05 | 0.00043523 | -- | Not Applicable | -- | -5.686%
| Sample 2 | ND | ND | ND | ND |  | 2 | 0.091 | ND | 0.55534 | ND | 0.67151 | ND | 0.00010214 | ND | 2.0427e-05 | ND | 0.00044469 | ND |  |  | -- | Not Applicable
| Background | ND | ND | 0.0039 | 0.0039 |  | -- | -- | -- | -- | -- | -- | -- | -- | -- | -- | -- | -- | -- |  |  | -- | --
Manganese | Sample 1 | 0.052 | 0.054 | -- | -- | Manganese | 1 | 0.052 | ND | 0.31358 | ND | 0.38428 | ND | 5.8449e-05 | ND | 1.169e-05 | ND | 0.00025448 | ND | 1.1906e-05 | 0.00025918 | -- | Not Applicable | -- | -4.966%
| Sample 2 | ND | ND | ND | ND |  | 2 | 0.054 | ND | 0.32954 | ND | 0.39848 | ND | 6.0609e-05 | ND | 1.2122e-05 | ND | 0.00026388 | ND |  |  | -- | Not Applicable
| Background | ND | ND | 0.002 | 0.002 |  | -- | -- | -- | -- | -- | -- | -- | -- | -- | -- | -- | -- | -- |  |  | -- | --
Nickel | Sample 1 | ND | ND | 0.0066 | 0.0066 | Nickel | 1 | ND | ND | ND | ND | ND | ND | ND | ND | ND | ND | ND | ND | ND | ND | 0.0398 | Not Applicable | 0.0398 | ND
| Sample 2 | ND | ND | ND | ND |  | 2 | ND | ND | ND | ND | ND | ND | ND | ND | ND | ND | ND | ND |  |  | 0.040278 | Not Applicable
| Background | ND | ND | 0.0066 | 0.0066 |  | -- | -- | -- | -- | -- | -- | -- | -- | -- | -- | -- | -- | -- |  |  | -- | --
Selenium | Sample 1 | ND | ND | 0.002 | 0.002 | Selenium | 1 | ND | ND | ND | ND | ND | ND | ND | ND | ND | ND | ND | ND | ND | ND | 0.012061 | Not Applicable | 0.012061 | ND
| Sample 2 | ND | ND | ND | ND |  | 2 | ND | ND | ND | ND | ND | ND | ND | ND | ND | ND | ND | ND |  |  | 0.012205 | Not Applicable
| Background | ND | ND | 0.002 | 0.002 |  | -- | -- | -- | -- | -- | -- | -- | -- | -- | -- | -- | -- | -- |  |  | -- | --
Silver | Sample 1 | ND | ND | 0.002 | 0.002 | Silver | 1 | ND | ND | ND | ND | ND | ND | ND | ND | ND | ND | ND | ND | ND | ND | 0.012061 | Not Applicable | 0.012061 | ND
| Sample 2 | ND | ND | ND | ND |  | 2 | ND | ND | ND | ND | ND | ND | ND | ND | ND | ND | ND | ND |  |  | 0.012205 | Not Applicable
| Background | ND | ND | 0.002 | 0.002 |  | -- | -- | -- | -- | -- | -- | -- | -- | -- | -- | -- | -- | -- |  |  | -- | --
Thallium | Sample 1 | ND | ND | 0.0066 | 0.0066 | Thallium | 1 | ND | ND | ND | ND | ND | ND | ND | ND | ND | ND | ND | ND | ND | ND | 0.0398 | Not Applicable | 0.0398 | ND
| Sample 2 | ND | ND | ND | ND |  | 2 | ND | ND | ND | ND | ND | ND | ND | ND | ND | ND | ND | ND |  |  | 0.040278 | Not Applicable
| Background | ND | ND | 0.0066 | 0.0066 |  | -- | -- | -- | -- | -- | -- | -- | -- | -- | -- | -- | -- | -- |  |  | -- | --
Titanium | Sample 1 | ND | ND | ND | ND | Titanium | 1 | ND | ND | ND | ND | ND | ND | ND | ND | ND | ND | ND | ND | ND | ND | #VALUE! | Not Applicable | #VALUE! | ND
| Sample 2 | ND | ND | ND | ND |  | 2 | ND | ND | ND | ND | ND | ND | ND | ND | ND | ND | ND | ND |  |  | #VALUE! | Not Applicable
| Background | ND | ND | ND | ND |  | -- | -- | -- | -- | -- | -- | -- | -- | -- | -- | -- | -- | -- |  |  | -- | --
Vanadium | Sample 1 | 0.002 | 0.002 | -- | -- | Vanadium | 1 | 0.002 | ND | 0.012061 | ND | 0.01478 | ND | 2.2481e-06 | ND | 4.4961e-07 | ND | 9.7877e-06 | ND | 4.4928e-07 | 9.7805e-06 | -- | Not Applicable | -- | -1.193%
| Sample 2 | ND | ND | ND | ND |  | 2 | 0.002 | ND | 0.012205 | ND | 0.014759 | ND | 2.2448e-06 | ND | 4.4895e-07 | ND | 9.7734e-06 | ND |  |  | -- | Not Applicable
| Background | ND | ND | 0.002 | 0.002 |  | -- | -- | -- | -- | -- | -- | -- | -- | -- | -- | -- | -- | -- |  |  | -- | --
Zinc | Sample 1 | 13.3 | 13.4 | -- | -- | Zinc | 1 | 13.3 | ND | 80.1793 | ND | 98.259 | ND | 0.014945 | ND | 0.002989 | ND | 0.065069 | ND | 0.0029981 | 0.065265 | -- | Not Applicable | -- | -1.942%
| Sample 2 | ND | ND | ND | ND |  | 2 | 13.4 | ND | 81.7514 | ND | 98.853 | ND | 0.015035 | ND | 0.0030071 | ND | 0.065462 | ND |  |  | -- | Not Applicable
| Background | 0.013 | 0.013 | -- | -- |  | -- | -- | -- | -- | -- | -- | -- | -- | -- | -- | -- | -- | -- |  |  | -- | --
Zirconium | Sample 1 | ND | ND | ND | ND | Zirconium | 1 | ND | ND | ND | ND | ND | ND | ND | ND | ND | ND | ND | ND | ND | ND | #VALUE! | Not Applicable | #VALUE! | ND
| Sample 2 | ND | ND | ND | ND |  | 2 | ND | ND | ND | ND | ND | ND | ND | ND | ND | ND | ND | ND |  |  | #VALUE! | Not Applicable
| Background | ND | ND | ND | ND |  | -- | -- | -- | -- | -- | -- | -- | -- | -- | -- | -- | -- | -- |  |  | -- | --
a If the corresponding sample speciation value does not = "ND" or all active sample speciation values = "ND," Sample Speciation with Detection Limits (SSDL) = Sample Speciation. Otherwise, (i.e., if the corresponding sample speciation value = "ND" and
at least one of the active sample speciation values does not = "ND," Sample Speciation with Detection Limits (SSDL) = 0.5 * Detection Limit.
b Background Corrected Concentration (BCC) = Test Mass/Test Sample Volume - Background Mass/ Background Sample Volume
c Dilution-Corrected Concentration (DCC) = BCC / Dilution Correction Factor
d Quantity of Pollutant Emitted (QPE) =BDCC * Initial Plume Volume
e Emission Factor = QPE / No. of Items
f Emission Factor = QPE / Net Explosive Weight
g If Average Emission Factor = "ND", Minimum Detection Limit Based Concentration = Test DL/Test Sample volume in mg/m3

## Hexavalent Chromium
Hexavalent Chromium Data and Emission Factor Calculations
N340 - M739A Warhead Fuze
Test Run Number | 1 | 2 | Background
Number of Items Tested | 5 | 5 | 0
Net Explosive Weight for All Items (lb) | 0.22968 | 0.22968 | NA
Initial Plume Volume (m3) | 68.991 | 68.991 | 68.991
Dilution Correction Factor | 0.816 | 0.827 | 0.82
Is Sample 1 Active? | Yes | Yes | Yes
Is Sample 2 Active? | No | No | No
Analytical Data Corrected for Volume at EPA Stationary Source Program Standard Conditions
Pollutant | Sample ID | Sample Speciation (mg/m3) |  | Detection Limits (mg/m3) |  | Pollutant | Run Number | Sample Speciation with Detection Limits (SSDL) (mg/m3)a |  | Background Corrected Concentration (BCC) (mg/m3)b |  | Dilution Corrected Concentration (DCC) (mg/m3)c |  | Quantity of Pollutant Emitted (QPE) (lb)d |  | Emission Factor (lb/item)e |  | Emission Factor (lb/lb NEW)f |  | Average Emission Factor |  | Detection Limit Based Concentration (mg/m3)g |  | Minimum Detection Limit Based Concentration (mg/m3) | Test Concentration Relative Percent Difference
|  | Run 1 | Run 2 | Run 1 | Run 2 |  |  | Sample 1 | Sample 2 | Sample 1 | Sample 2 | Sample 1 | Sample 2 | Sample 1 | Sample 2 | Sample 1 | Sample 2 | Sample 1 | Sample 2 | (lb/item) | (lb/lb NEW) | Train A | Train B
Hexavalent Chromium | Sample 1 | ND | ND | 0.00074457 | 0.00075272 | Hexavalent Chromium | 1 | ND | ND | ND | ND | ND | ND | ND | ND | ND | ND | ND | ND | ND | ND | 0.00074457 | Not Applicable | 0.00074457 | ND
| Sample 2 | ND | ND | ND | ND |  | 2 | ND | ND | ND | ND | ND | ND | ND | ND | ND | ND | ND | ND |  |  | 0.00075272 | Not Applicable
| Background | ND | ND | 0.00070947 | 0.00070947 |  | -- | -- | -- | -- | -- | -- | -- | -- | -- | -- | -- | -- | -- |  |  | -- | --
a If the corresponding sample speciation value does not = "ND" or all active sample speciation values = "ND," Sample Speciation with Detection Limits (SSDL) = Sample Speciation. Otherwise, (i.e., if the corresponding sample speciation value = "ND" and
at least one of the active sample speciation values does not = "ND," Sample Speciation with Detection Limits (SSDL) = 0.5 * Detection Limit.
b Background Corrected Concentration (BCC) = Test Concentration - Background Concentration
c Dilution-Corrected Concentration (DCC) = BCC / Dilution Correction Factor
d Quantity of Pollutant Emitted (QPE) =BDCC * Initial Plume Volume
e Emission Factor = QPE / No. of Items
f Emission Factor = QPE / Net Explosive Weight
g If Average Emission Factor = "ND", Minimum Detection Limit Based Concentration = Test Minimum DL in mg/m3
Test Run Number | Run 1 | Run 2 | Bkgd
Volume at Actual Conditions (m3) | 0.068435 | 0.068481 | 0.071129
Volume at EPA Stationary Source Program Standard Conditions (m3) | 0.067096 | 0.066414 | 0.070179
Volume Adjustment Factor | 1.02 | 1.0311 | 1.0135
Original Analytical Data
Pollutant | Sample ID | Sample Speciation (mg/m3) |  | Detection Limits (mg/m3)
|  | Run 1 | Run 2 | Run 1 | Run 2
Hexavalent Chromium | Sample 1 | ND | ND | 0.00073 | 0.00073
| Sample 2 | ND | ND | ND | ND
| Background | ND | ND | 0.0007 | 0.0007

## Aldehyde
TO-11 Carbonyl Data and Emission Factor Calculations
N340 - M739A Warhead Fuze
Test Run Number | 1 | 2 | Background
Number of Items Tested | 5 | 5 | 0
Net Explosive Weight for All Items (lb) | 0.22968 | 0.22968 | NA
Initial Plume Volume (m3) | 68.991 | 68.991 | 68.991
Dilution Correction Factor | 0.816 | 0.827 | 0.82
Is Sample 1 Active? | Yes | Yes | Yes
Is Sample 2 Active? | No | No | No
Analytical Data Corrected for Volume at EPA Stationary Source Program Standard Conditions
Pollutant | Sample ID | Sample Speciation (mg/m3) |  | Detection Limits (mg/m3) |  | Pollutant | Run Number | Sample Speciation with Detection Limits (SSDL) (mg/m3)a |  | Background Corrected Concentration (BCC) (mg/m3)b |  | Dilution Corrected Concentration (DCC) (mg/m3)c |  | Quantity of Pollutant Emitted (QPE) (lb)d |  | Emission Factor (lb/item)e |  | Emission Factor (lb/lb NEW)f |  | Average Emission Factor |  | Detection Limit Based Concentration (mg/m3)g |  | Minimum Detection Limit Based Concentration (mg/m3) | Test Concentration Relative Percent Difference
|  | Run 1 | Run 2 | Run 1 | Run 2 |  |  | Sample 1 | Sample 2 | Sample 1 | Sample 2 | Sample 1 | Sample 2 | Sample 1 | Sample 2 | Sample 1 | Sample 2 | Sample 1 | Sample 2 | (lb/item) | (lb/lb NEW) | Train A | Train B
Formaldehyde | Sample 1 | 0.035699 | 0.03712 | ND | ND | Formaldehyde | 1 | 0.035699 | ND | 0.025613 | ND | 0.031388 | ND | 4.7741e-06 | ND | 9.5482e-07 | ND | 2.0786e-05 | ND | 9.7211e-07 | 2.1162e-05 | -- | Not Applicable | -- | -3.905%
| Sample 2 | ND | ND | ND | ND |  | 2 | 0.03712 | ND | 0.026898 | ND | 0.032525 | ND | 4.9471e-06 | ND | 9.8941e-07 | ND | 2.1539e-05 | ND |  |  | -- | Not Applicable
| Background | 0.010135 | 0.010135 | ND | ND |  | -- | -- | -- | -- | -- | -- | -- | -- | -- | -- | -- | -- | -- |  |  | -- | --
Acetaldehyde | Sample 1 | 0.017339 | 0.017529 | ND | ND | Acetaldehyde | 1 | 0.017339 | ND | 0.017339 | ND | 0.021249 | ND | 3.232e-06 | ND | 6.4639e-07 | ND | 1.4072e-05 | ND | 6.4558e-07 | 1.4054e-05 | -- | Not Applicable | -- | -1.088%
| Sample 2 | ND | ND | ND | ND |  | 2 | 0.017529 | ND | 0.017529 | ND | 0.021196 | ND | 3.2239e-06 | ND | 6.4477e-07 | ND | 1.4036e-05 | ND |  |  | -- | Not Applicable
| Background | ND | ND | 0.0095272 | 0.0095272 |  | -- | -- | -- | -- | -- | -- | -- | -- | -- | -- | -- | -- | -- |  |  | -- | --
Acetone | Sample 1 | 0.018359 | 0.019591 | ND | ND | Acetone | 1 | 0.018359 | ND | 0.004239 | ND | 0.0051949 | ND | 7.9013e-07 | ND | 1.5803e-07 | ND | 3.4401e-06 | ND | 1.7613e-07 | 3.8343e-06 | -- | Not Applicable | -- | -6.493%
| Sample 2 | ND | ND | ND | ND |  | 2 | 0.019591 | ND | 0.0052807 | ND | 0.0063853 | ND | 9.712e-07 | ND | 1.9424e-07 | ND | 4.2285e-06 | ND |  |  | -- | Not Applicable
| Background | 0.014189 | 0.014189 | ND | ND |  | -- | -- | -- | -- | -- | -- | -- | -- | -- | -- | -- | -- | -- |  |  | -- | --
Acrolein | Sample 1 | ND | ND | 0.0074457 | 0.0075272 | Acrolein | 1 | ND | ND | ND | ND | ND | ND | ND | ND | ND | ND | ND | ND | ND | ND | 0.0074457 | Not Applicable | 0.0074457 | ND
| Sample 2 | ND | ND | ND | ND |  | 2 | ND | ND | ND | ND | ND | ND | ND | ND | ND | ND | ND | ND |  |  | 0.0075272 | Not Applicable
| Background | ND | ND | 0.0077028 | 0.0077028 |  | -- | -- | -- | -- | -- | -- | -- | -- | -- | -- | -- | -- | -- |  |  | -- | --
Proprionaldehyde | Sample 1 | ND | ND | 0.0074457 | 0.0075272 | Proprionaldehyde | 1 | ND | ND | ND | ND | ND | ND | ND | ND | ND | ND | ND | ND | ND | ND | 0.0074457 | Not Applicable | 0.0074457 | ND
| Sample 2 | ND | ND | ND | ND |  | 2 | ND | ND | ND | ND | ND | ND | ND | ND | ND | ND | ND | ND |  |  | 0.0075272 | Not Applicable
| Background | ND | ND | 0.0077028 | 0.0077028 |  | -- | -- | -- | -- | -- | -- | -- | -- | -- | -- | -- | -- | -- |  |  | -- | --
Crotonaldehyde | Sample 1 | ND | ND | 0.0074457 | 0.0075272 | Crotonaldehyde | 1 | ND | ND | ND | ND | ND | ND | ND | ND | ND | ND | ND | ND | ND | ND | 0.0074457 | Not Applicable | 0.0074457 | ND
| Sample 2 | ND | ND | ND | ND |  | 2 | ND | ND | ND | ND | ND | ND | ND | ND | ND | ND | ND | ND |  |  | 0.0075272 | Not Applicable
| Background | ND | ND | 0.0077028 | 0.0077028 |  | -- | -- | -- | -- | -- | -- | -- | -- | -- | -- | -- | -- | -- |  |  | -- | --
Butyraldehyde | Sample 1 | ND | ND | 0.0074457 | 0.0075272 | Butyraldehyde | 1 | ND | ND | ND | ND | ND | ND | ND | ND | ND | ND | ND | ND | ND | ND | 0.0074457 | Not Applicable | 0.0074457 | ND
| Sample 2 | ND | ND | ND | ND |  | 2 | ND | ND | ND | ND | ND | ND | ND | ND | ND | ND | ND | ND |  |  | 0.0075272 | Not Applicable
| Background | ND | ND | 0.0077028 | 0.0077028 |  | -- | -- | -- | -- | -- | -- | -- | -- | -- | -- | -- | -- | -- |  |  | -- | --
Benzaldehyde | Sample 1 | ND | ND | 0.0074457 | 0.0075272 | Benzaldehyde | 1 | ND | ND | ND | ND | ND | ND | ND | ND | ND | ND | ND | ND | ND | ND | 0.0074457 | Not Applicable | 0.0074457 | ND
| Sample 2 | ND | ND | ND | ND |  | 2 | ND | ND | ND | ND | ND | ND | ND | ND | ND | ND | ND | ND |  |  | 0.0075272 | Not Applicable
| Background | ND | ND | 0.0077028 | 0.0077028 |  | -- | -- | -- | -- | -- | -- | -- | -- | -- | -- | -- | -- | -- |  |  | -- | --
Isovaleraldehyde | Sample 1 | ND | ND | 0.0074457 | 0.0075272 | Isovaleraldehyde | 1 | ND | ND | ND | ND | ND | ND | ND | ND | ND | ND | ND | ND | ND | ND | 0.0074457 | Not Applicable | 0.0074457 | ND
| Sample 2 | ND | ND | ND | ND |  | 2 | ND | ND | ND | ND | ND | ND | ND | ND | ND | ND | ND | ND |  |  | 0.0075272 | Not Applicable
| Background | ND | ND | 0.0077028 | 0.0077028 |  | -- | -- | -- | -- | -- | -- | -- | -- | -- | -- | -- | -- | -- |  |  | -- | --
o,m,p-Tolualdehyde | Sample 1 | ND | ND | 0.022439 | 0.022685 | o,m,p-Tolualdehyde | 1 | ND | ND | ND | ND | ND | ND | ND | ND | ND | ND | ND | ND | ND | ND | 0.022439 | Not Applicable | 0.022439 | ND
| Sample 2 | ND | ND | ND | ND |  | 2 | ND | ND | ND | ND | ND | ND | ND | ND | ND | ND | ND | ND |  |  | 0.022685 | Not Applicable
| Background | ND | ND | 0.023311 | 0.023311 |  | -- | -- | -- | -- | -- | -- | -- | -- | -- | -- | -- | -- | -- |  |  | -- | --
Valeraldehyde | Sample 1 | ND | ND | 0.0074457 | 0.0075272 | Valeraldehyde | 1 | ND | ND | ND | ND | ND | ND | ND | ND | ND | ND | ND | ND | ND | ND | 0.0074457 | Not Applicable | 0.0074457 | ND
| Sample 2 | ND | ND | ND | ND |  | 2 | ND | ND | ND | ND | ND | ND | ND | ND | ND | ND | ND | ND |  |  | 0.0075272 | Not Applicable
| Background | ND | ND | 0.0077028 | 0.0077028 |  | -- | -- | -- | -- | -- | -- | -- | -- | -- | -- | -- | -- | -- |  |  | -- | --
Hexaldehyde | Sample 1 | ND | ND | 0.0074457 | 0.0075272 | Hexaldehyde | 1 | ND | ND | ND | ND | ND | ND | ND | ND | ND | ND | ND | ND | ND | ND | 0.0074457 | Not Applicable | 0.0074457 | ND
| Sample 2 | ND | ND | ND | ND |  | 2 | ND | ND | ND | ND | ND | ND | ND | ND | ND | ND | ND | ND |  |  | 0.0075272 | Not Applicable
| Background | ND | ND | 0.0077028 | 0.0077028 |  | -- | -- | -- | -- | -- | -- | -- | -- | -- | -- | -- | -- | -- |  |  | -- | --
2,5-Dimethylbenzaldehyde | Sample 1 | ND | ND | 0.0074457 | 0.0075272 | 2,5-Dimethylbenzaldehyde | 1 | ND | ND | ND | ND | ND | ND | ND | ND | ND | ND | ND | ND | ND | ND | 0.0074457 | Not Applicable | 0.0074457 | ND
| Sample 2 | ND | ND | ND | ND |  | 2 | ND | ND | ND | ND | ND | ND | ND | ND | ND | ND | ND | ND |  |  | 0.0075272 | Not Applicable
| Background | ND | ND | 0.0077028 | 0.0077028 |  | -- | -- | -- | -- | -- | -- | -- | -- | -- | -- | -- | -- | -- |  |  | -- | --
a If the corresponding sample speciation value does not = "ND" or all active sample speciation values = "ND," Sample Speciation with Detection Limits (SSDL) = Sample Speciation. Otherwise, (i.e., if the corresponding sample speciation value = "ND" and
at least one of the active sample speciation values does not = "ND," Sample Speciation with Detection Limits (SSDL) = 0.5 * Detection Limit.
b Background Corrected Concentration (BCC) = Test Concentration - Background Concentration
c Dilution-Corrected Concentration (DCC) = BCC / Dilution Correction Factor
d Quantity of Pollutant Emitted (QPE) =BDCC * Initial Plume Volume
e Emission Factor = QPE / No. of Items
Test Run Number | Run 1 | Run 2 | Bkgd |  |  | f Emission Factor = QPE / Net Explosive Weight
Volume at Actual Conditions (m3) | 0.041338 | 0.041343 | 0.039668 |  |  | g If Average Emission Factor = "ND", Minimum Detection Limit Based Concentration = Test Minimum DL in mg/m3
Volume at EPA Stationary Source Program Standard Conditions (m3) | 0.040529 | 0.040095 | 0.039139
Volume Adjustment Factor | 1.02 | 1.0311 | 1.0135
Original Analytical Data
Pollutant | Sample ID | Sample Speciation (mg/m3) |  | Detection Limits (mg/m3)
|  | Run 1 | Run 2 | Run 1 | Run 2
Formaldehyde | Sample 1 | 0.035 | 0.036 | ND | ND
| Sample 2 | ND | ND | ND | ND
| Background | 0.01 | 0.01 | ND | ND
Acetaldehyde | Sample 1 | 0.017 | 0.017 | ND | ND
| Sample 2 | ND | ND | ND | ND
| Background | ND | ND | 0.0094 | 0.0094
Acetone | Sample 1 | 0.018 | 0.019 | ND | ND
| Sample 2 | ND | ND | ND | ND
| Background | 0.014 | 0.014 | ND | ND
Acrolein | Sample 1 | ND | ND | 0.0073 | 0.0073
| Sample 2 | ND | ND | ND | ND
| Background | ND | ND | 0.0076 | 0.0076
Proprionaldehyde | Sample 1 | ND | ND | 0.0073 | 0.0073
| Sample 2 | ND | ND | ND | ND
| Background | ND | ND | 0.0076 | 0.0076
Crotonaldehyde | Sample 1 | ND | ND | 0.0073 | 0.0073
| Sample 2 | ND | ND | ND | ND
| Background | ND | ND | 0.0076 | 0.0076
Butyraldehyde | Sample 1 | ND | ND | 0.0073 | 0.0073
| Sample 2 | ND | ND | ND | ND
| Background | ND | ND | 0.0076 | 0.0076
Benzaldehyde | Sample 1 | ND | ND | 0.0073 | 0.0073
| Sample 2 | ND | ND | ND | ND
| Background | ND | ND | 0.0076 | 0.0076
Isovaleraldehyde | Sample 1 | ND | ND | 0.0073 | 0.0073
| Sample 2 | ND | ND | ND | ND
| Background | ND | ND | 0.0076 | 0.0076
o,m,p-Tolualdehyde | Sample 1 | ND | ND | 0.022 | 0.022
| Sample 2 | ND | ND | ND | ND
| Background | ND | ND | 0.023 | 0.023
Valeraldehyde | Sample 1 | ND | ND | 0.0073 | 0.0073
| Sample 2 | ND | ND | ND | ND
| Background | ND | ND | 0.0076 | 0.0076
Hexaldehyde | Sample 1 | ND | ND | 0.0073 | 0.0073
| Sample 2 | ND | ND | ND | ND
| Background | ND | ND | 0.0076 | 0.0076
2,5-Dimethylbenzaldehyde | Sample 1 | ND | ND | 0.0073 | 0.0073
| Sample 2 | ND | ND | ND | ND
| Background | ND | ND | 0.0076 | 0.0076

## VOC &VOC TIC
VOC & VOC TIC Data and Emission Factor Calculations
N340 - M739A Warhead Fuze
Test Run Number | 1 | 2 | Background
Number of Items Tested | 5 | 5 | 0
Net Explosive Weight for All Items (lb) | 0.22968 | 0.22968 | NA
Initial Plume Volume (m3) | 68.991 | 68.991 | 68.991
Dilution Correction Factor | 0.816 | 0.827 | 0.82
Is Sample 1 Active? | Yes | Yes | Yes
Is Sample 2 Active? | No | No | No
Pollutant | Sample ID | Sample Speciation |  | Detection Limits |  | Pollutant | Run Number | Molecular Weight (g/gmol) | Sample Speciation with Detection Limits (SSDL) (ppbv)a |  | Background Corrected Concentration (BCC) (mg/m3)b |  | Dilution Corrected Concentration (DCC)c |  | Quantity of Pollutant Emitted (QPE) (lb)d |  | Emission Factor (lb/item)e |  | Emission Factor (lb/lb NEW)f |  | Average Emission Factor |  | Detection Limit Based Concentration (mg/m3)g |  | Minimum Detection Limit Based Concentration (mg/m3) | Test Concentration Relative Percent Difference
|  | Run 1 | Run 2 | Run 1 | Run 2
|  | (ppbv) | (ppbv) | (ppbv) | (ppbv) |  |  |  | Sample 1 | Sample 2 | Sample 1 | Sample 2 | Sample 1 | Sample 2 | Sample 1 | Sample 2 | Sample 1 | Sample 2 | Sample 1 | Sample 2 | (lb/item) | (lb/lb NEW) | Train A | Train B
Propene | Sample 1 | 5 | 4 | -- | -- | Propene | 1 | 42 | 5 | ND | 0.0075189 | ND | 0.0092144 | ND | 1.4015e-06 | ND | 2.803e-07 | ND | 6.1019e-06 | ND | 2.46e-07 | 5.3552e-06 | -- | Not Applicable | -- | 22.22%
| Sample 2 | ND | ND | ND | ND |  | 2 |  | 4 | ND | 0.0057553 | ND | 0.0069593 | ND | 1.0585e-06 | ND | 2.117e-07 | ND | 4.6085e-06 | ND |  |  | -- | Not Applicable
| Background | 0.7 | 0.7 | -- | -- |  | -- |  | -- | -- | -- | -- | -- | -- | -- | -- | -- | -- | -- | -- |  |  | -- | --
Dichlorodifluoromethane | Sample 1 | 0.7 | 0.7 | -- | -- | Dichlorodifluoromethane | 1 | 120 | 0.7 | ND | 0 | ND | 0 | ND | 0 | ND | 0 | ND | 0 | ND | 0 | 0 | -- | Not Applicable | -- | 0%
| Sample 2 | ND | ND | ND | ND |  | 2 |  | 0.7 | ND | 0 | ND | 0 | ND | 0 | ND | 0 | ND | 0 | ND |  |  | -- | Not Applicable
| Background | 0.8 | 0.8 | -- | -- |  | -- |  | -- | -- | -- | -- | -- | -- | -- | -- | -- | -- | -- | -- |  |  | -- | --
Chlorodifluoromethane | Sample 1 | ND | ND | 0.07 | 0.07 | Chlorodifluoromethane | 1 | 86.47 | ND | ND | ND | ND | ND | ND | ND | ND | ND | ND | ND | ND | ND | ND | 0.0002518 | Not Applicable | 0.0002518 | ND
| Sample 2 | ND | ND | ND | ND |  | 2 |  | ND | ND | ND | ND | ND | ND | ND | ND | ND | ND | ND | ND |  |  | 0.0002518 | Not Applicable
| Background | ND | ND | 0.07 | 0.07 |  | -- |  | -- | -- | -- | -- | -- | -- | -- | -- | -- | -- | -- | -- |  |  | -- | --
Freon 114 | Sample 1 | ND | ND | 0.07 | 0.07 | Freon 114 | 1 | 170.93 | ND | ND | ND | ND | ND | ND | ND | ND | ND | ND | ND | ND | ND | ND | 0.00049775 | Not Applicable | 0.00049775 | ND
| Sample 2 | ND | ND | ND | ND |  | 2 |  | ND | ND | ND | ND | ND | ND | ND | ND | ND | ND | ND | ND |  |  | 0.00049775 | Not Applicable
| Background | ND | ND | 0.07 | 0.07 |  | -- |  | -- | -- | -- | -- | -- | -- | -- | -- | -- | -- | -- | -- |  |  | -- | --
Chloromethane | Sample 1 | 1 | 1 | -- | -- | Chloromethane | 1 | 50.49 | 1 | ND | 0.00063729 | ND | 0.00078099 | ND | 1.1879e-07 | ND | 2.3758e-08 | ND | 5.1718e-07 | ND | 2.3237e-08 | 5.0585e-07 | -- | Not Applicable | -- | 0%
| Sample 2 | ND | ND | ND | ND |  | 2 |  | 1 | ND | 0.00061756 | ND | 0.00074675 | ND | 1.1358e-07 | ND | 2.2716e-08 | ND | 4.9451e-07 | ND |  |  | -- | Not Applicable
| Background | 0.7 | 0.7 | -- | -- |  | -- |  | -- | -- | -- | -- | -- | -- | -- | -- | -- | -- | -- | -- |  |  | -- | --
Vinyl Chloride | Sample 1 | ND | ND | 0.1 | 0.1 | Vinyl Chloride | 1 | 62.5 | ND | ND | ND | ND | ND | ND | ND | ND | ND | ND | ND | ND | ND | ND | 0.00026 | Not Applicable | 0.00026 | ND
| Sample 2 | ND | ND | ND | ND |  | 2 |  | ND | ND | ND | ND | ND | ND | ND | ND | ND | ND | ND | ND |  |  | 0.00026 | Not Applicable
| Background | ND | ND | 0.1 | 0.1 |  | -- |  | -- | -- | -- | -- | -- | -- | -- | -- | -- | -- | -- | -- |  |  | -- | --
1,3-Butadiene | Sample 1 | ND | ND | 0.11 | 0.11 | 1,3-Butadiene | 1 | 54 | ND | ND | ND | ND | ND | ND | ND | ND | ND | ND | ND | ND | ND | ND | 0.0002471 | Not Applicable | 0.0002471 | ND
| Sample 2 | ND | ND | ND | ND |  | 2 |  | ND | ND | ND | ND | ND | ND | ND | ND | ND | ND | ND | ND |  |  | 0.0002471 | Not Applicable
| Background | ND | ND | 0.11 | 0.11 |  | -- |  | -- | -- | -- | -- | -- | -- | -- | -- | -- | -- | -- | -- |  |  | -- | --
Bromomethane | Sample 1 | ND | ND | 0.09 | 0.09 | Bromomethane | 1 | 94.94 | ND | ND | ND | ND | ND | ND | ND | ND | ND | ND | ND | ND | ND | ND | 0.00035546 | Not Applicable | 0.00035546 | ND
| Sample 2 | ND | ND | ND | ND |  | 2 |  | ND | ND | ND | ND | ND | ND | ND | ND | ND | ND | ND | ND |  |  | 0.00035546 | Not Applicable
| Background | ND | ND | 0.09 | 0.09 |  | -- |  | -- | -- | -- | -- | -- | -- | -- | -- | -- | -- | -- | -- |  |  | -- | --
Chloroethane | Sample 1 | ND | ND | 0.23 | 0.23 | Chloroethane | 1 | 64.52 | ND | ND | ND | ND | ND | ND | ND | ND | ND | ND | ND | ND | ND | ND | 0.00061733 | Not Applicable | 0.00061733 | ND
| Sample 2 | ND | ND | ND | ND |  | 2 |  | ND | ND | ND | ND | ND | ND | ND | ND | ND | ND | ND | ND |  |  | 0.00061733 | Not Applicable
| Background | ND | ND | 0.23 | 0.23 |  | -- |  | -- | -- | -- | -- | -- | -- | -- | -- | -- | -- | -- | -- |  |  | -- | --
Dichlorofluoromethane | Sample 1 | ND | ND | 0.05 | 0.05 | Dichlorofluoromethane | 1 | 102.92 | ND | ND | ND | ND | ND | ND | ND | ND | ND | ND | ND | ND | ND | ND | 0.00021407 | Not Applicable | 0.00021407 | ND
| Sample 2 | ND | ND | ND | ND |  | 2 |  | ND | ND | ND | ND | ND | ND | ND | ND | ND | ND | ND | ND |  |  | 0.00021407 | Not Applicable
| Background | ND | ND | 0.05 | 0.05 |  | -- |  | -- | -- | -- | -- | -- | -- | -- | -- | -- | -- | -- | -- |  |  | -- | --
Trichloroflouromethane | Sample 1 | 0.3 | 0.4 | -- | -- | Trichloroflouromethane | 1 | 137.37 | 0.3 | ND | 8.3628e-06 | ND | 1.0249e-05 | ND | 1.5588e-09 | ND | 3.1176e-10 | ND | 6.7868e-09 | ND | 1.0397e-08 | 2.2633e-07 | -- | Not Applicable | -- | -28.57%
| Sample 2 | ND | ND | ND | ND |  | 2 |  | 0.4 | ND | 0.00055682 | ND | 0.00067331 | ND | 1.0241e-07 | ND | 2.0482e-08 | ND | 4.4587e-07 | ND |  |  | -- | Not Applicable
| Background | 0.3 | 0.3 | -- | -- |  | -- |  | -- | -- | -- | -- | -- | -- | -- | -- | -- | -- | -- | -- |  |  | -- | --
Pentane | Sample 1 | 0.5 | ND | 0.07 | 0.07 | Pentane | 1 | 72.15 | 0.5 | ND | 0.000306 | ND | 0.000375 | ND | 5.7037e-08 | ND | 1.1407e-08 | ND | 2.4833e-07 | ND | 5.7037e-09 | 1.2417e-07 | -- | Not Applicable | -- | 173.8%
| Sample 2 | ND | ND | ND | ND |  | 2 |  | 0.035 | ND | 0 | ND | 0 | ND | 0 | ND | 0 | ND | 0 | ND |  |  | -- | Not Applicable
| Background | 0.4 | 0.4 | 0.07 | 0.07 |  | -- |  | -- | -- | -- | -- | -- | -- | -- | -- | -- | -- | -- | -- |  |  | -- | --
Acrolein | Sample 1 | 4 | 3 | -- | -- | Acrolein | 1 | 56.06 | 4 | ND | 0.0093284 | ND | 0.011432 | ND | 1.7388e-06 | ND | 3.4775e-07 | ND | 7.5704e-06 | ND | 3.0255e-07 | 6.5863e-06 | -- | Not Applicable | -- | 28.57%
| Sample 2 | ND | ND | ND | ND |  | 2 |  | 3 | ND | 0.0069963 | ND | 0.0084598 | ND | 1.2867e-06 | ND | 2.5735e-07 | ND | 5.6022e-06 | ND |  |  | -- | Not Applicable
| Background | ND | ND | 0.49 | 0.49 |  | -- |  | -- | -- | -- | -- | -- | -- | -- | -- | -- | -- | -- | -- |  |  | -- | --
1,1-Dichlorethene | Sample 1 | ND | ND | 0.05 | 0.05 | 1,1-Dichlorethene | 1 | 98.96 | ND | ND | ND | ND | ND | ND | ND | ND | ND | ND | ND | ND | ND | ND | 0.00020584 | Not Applicable | 0.00020584 | ND
| Sample 2 | ND | ND | ND | ND |  | 2 |  | ND | ND | ND | ND | ND | ND | ND | ND | ND | ND | ND | ND |  |  | 0.00020584 | Not Applicable
| Background | ND | ND | 0.05 | 0.05 |  | -- |  | -- | -- | -- | -- | -- | -- | -- | -- | -- | -- | -- | -- |  |  | -- | --
Freon 113 | Sample 1 | ND | ND | 0.07 | 0.07 | Freon 113 | 1 | 187.83 | ND | ND | ND | ND | ND | ND | ND | ND | ND | ND | ND | ND | ND | ND | 0.00054696 | Not Applicable | 0.00054696 | ND
| Sample 2 | ND | ND | ND | ND |  | 2 |  | ND | ND | ND | ND | ND | ND | ND | ND | ND | ND | ND | ND |  |  | 0.00054696 | Not Applicable
| Background | ND | ND | 0.07 | 0.07 |  | -- |  | -- | -- | -- | -- | -- | -- | -- | -- | -- | -- | -- | -- |  |  | -- | --
Acetone | Sample 1 | 8 | 8 | -- | -- | Acetone | 1 | 58.08 | 8 | ND | 0 | ND | 0 | ND | 0 | ND | 0 | ND | 0 | ND | 0 | 0 | -- | Not Applicable | -- | 0%
| Sample 2 | ND | ND | ND | ND |  | 2 |  | 8 | ND | 0 | ND | 0 | ND | 0 | ND | 0 | ND | 0 | ND |  |  | -- | Not Applicable
| Background | 10 | 10 | -- | -- |  | -- |  | -- | -- | -- | -- | -- | -- | -- | -- | -- | -- | -- | -- |  |  | -- | --
Methyl Iodide | Sample 1 | ND | ND | 0.06 | 0.06 | Methyl Iodide | 1 | 141.94 | ND | ND | ND | ND | ND | ND | ND | ND | ND | ND | ND | ND | ND | ND | 0.00035428 | Not Applicable | 0.00035428 | ND
| Sample 2 | ND | ND | ND | ND |  | 2 |  | ND | ND | ND | ND | ND | ND | ND | ND | ND | ND | ND | ND |  |  | 0.00035428 | Not Applicable
| Background | ND | ND | 0.06 | 0.06 |  | -- |  | -- | -- | -- | -- | -- | -- | -- | -- | -- | -- | -- | -- |  |  | -- | --
Carbon Disulfide | Sample 1 | ND | ND | 0.1 | 0.1 | Carbon Disulfide | 1 | 76 | ND | ND | ND | ND | ND | ND | ND | ND | ND | ND | ND | ND | ND | ND | 0.00031616 | Not Applicable | 0.00031616 | ND
| Sample 2 | ND | ND | ND | ND |  | 2 |  | ND | ND | ND | ND | ND | ND | ND | ND | ND | ND | ND | ND |  |  | 0.00031616 | Not Applicable
| Background | ND | ND | 0.1 | 0.1 |  | -- |  | -- | -- | -- | -- | -- | -- | -- | -- | -- | -- | -- | -- |  |  | -- | --
Acetonitrile | Sample 1 | 10 | 7 | -- | -- | Acetonitrile | 1 | 41 | 10 | ND | 0.013661 | ND | 0.016742 | ND | 2.5464e-06 | ND | 5.0929e-07 | ND | 1.1087e-05 | ND | 4.1095e-07 | 8.9461e-06 | -- | Not Applicable | -- | 35.29%
| Sample 2 | ND | ND | ND | ND |  | 2 |  | 7 | ND | 0.0084989 | ND | 0.010277 | ND | 1.5631e-06 | ND | 3.1262e-07 | ND | 6.8054e-06 | ND |  |  | -- | Not Applicable
| Background | 2 | 2 | -- | -- |  | -- |  | -- | -- | -- | -- | -- | -- | -- | -- | -- | -- | -- | -- |  |  | -- | --
3-Chloropropene | Sample 1 | ND | ND | 0.28 | 0.28 | 3-Chloropropene | 1 | 76.53 | ND | ND | ND | ND | ND | ND | ND | ND | ND | ND | ND | ND | ND | ND | 0.00089142 | Not Applicable | 0.00089142 | ND
| Sample 2 | ND | ND | ND | ND |  | 2 |  | ND | ND | ND | ND | ND | ND | ND | ND | ND | ND | ND | ND |  |  | 0.00089142 | Not Applicable
| Background | ND | ND | 0.28 | 0.28 |  | -- |  | -- | -- | -- | -- | -- | -- | -- | -- | -- | -- | -- | -- |  |  | -- | --
Methylenechloride | Sample 1 | 5 | 4 | -- | -- | Methylenechloride | 1 | 85 | 5 | ND | 8.6244e-05 | ND | 0.00010569 | ND | 1.6075e-08 | ND | 3.2151e-09 | ND | 6.999e-08 | ND | 1.6075e-09 | 3.4995e-08 | -- | Not Applicable | -- | 22.22%
| Sample 2 | ND | ND | ND | ND |  | 2 |  | 4 | ND | 0 | ND | 0 | ND | 0 | ND | 0 | ND | 0 | ND |  |  | -- | Not Applicable
| Background | 5 | 5 | -- | -- |  | -- |  | -- | -- | -- | -- | -- | -- | -- | -- | -- | -- | -- | -- |  |  | -- | --
tert-Butyl Alcohol | Sample 1 | ND | ND | 0.13 | 0.13 | tert-Butyl Alcohol | 1 | 74.12 | ND | ND | ND | ND | ND | ND | ND | ND | ND | ND | ND | ND | ND | ND | 0.00040084 | Not Applicable | 0.00040084 | ND
| Sample 2 | ND | ND | ND | ND |  | 2 |  | ND | ND | ND | ND | ND | ND | ND | ND | ND | ND | ND | ND |  |  | 0.00040084 | Not Applicable
| Background | ND | ND | 0.13 | 0.13 |  | -- |  | -- | -- | -- | -- | -- | -- | -- | -- | -- | -- | -- | -- |  |  | -- | --
Acrylonitrile | Sample 1 | 6 | 6 | -- | -- | Acrylonitrile | 1 | 53 | 6 | ND | 0.013229 | ND | 0.016212 | ND | 2.4658e-06 | ND | 4.9316e-07 | ND | 1.0736e-05 | ND | 4.8988e-07 | 1.0664e-05 | -- | Not Applicable | -- | 0%
| Sample 2 | ND | ND | ND | ND |  | 2 |  | 6 | ND | 0.013229 | ND | 0.015996 | ND | 2.433e-06 | ND | 4.866e-07 | ND | 1.0593e-05 | ND |  |  | -- | Not Applicable
| Background | ND | ND | 0.27 | 0.27 |  | -- |  | -- | -- | -- | -- | -- | -- | -- | -- | -- | -- | -- | -- |  |  | -- | --
trans-1,2,-Dichloroethene | Sample 1 | ND | ND | 0.12 | 0.12 | trans-1,2,-Dichloroethene | 1 | 97 | ND | ND | ND | ND | ND | ND | ND | ND | ND | ND | ND | ND | ND | ND | 0.00048422 | Not Applicable | 0.00048422 | ND
| Sample 2 | ND | ND | ND | ND |  | 2 |  | ND | ND | ND | ND | ND | ND | ND | ND | ND | ND | ND | ND |  |  | 0.00048422 | Not Applicable
| Background | ND | ND | 0.12 | 0.12 |  | -- |  | -- | -- | -- | -- | -- | -- | -- | -- | -- | -- | -- | -- |  |  | -- | --
Methyl t-Butyl Ether | Sample 1 | 1 | ND | 0.1 | 0.1 | Methyl t-Butyl Ether | 1 | 88.15 | 1 | ND | 0.0003828 | ND | 0.00046912 | ND | 7.1353e-08 | ND | 1.4271e-08 | ND | 3.1066e-07 | ND | 7.1353e-09 | 1.5533e-07 | -- | Not Applicable | -- | 181%
| Sample 2 | ND | ND | ND | ND |  | 2 |  | 0.05 | ND | 0 | ND | 0 | ND | 0 | ND | 0 | ND | 0 | ND |  |  | -- | Not Applicable
| Background | 0.9 | 0.9 | 0.1 | 0.1 |  | -- |  | -- | -- | -- | -- | -- | -- | -- | -- | -- | -- | -- | -- |  |  | -- | --
Hexane | Sample 1 | 1 | 0.5 | -- | -- | Hexane | 1 | 86.18 | 1 | ND | 0.00037425 | ND | 0.00045864 | ND | 6.9758e-08 | ND | 1.3952e-08 | ND | 3.0372e-07 | ND | 6.9758e-09 | 1.5186e-07 | -- | Not Applicable | -- | 66.67%
| Sample 2 | ND | ND | ND | ND |  | 2 |  | 0.5 | ND | 0 | ND | 0 | ND | 0 | ND | 0 | ND | 0 | ND |  |  | -- | Not Applicable
| Background | 0.9 | 0.9 | -- | -- |  | -- |  | -- | -- | -- | -- | -- | -- | -- | -- | -- | -- | -- | -- |  |  | -- | --
1,1-Dichloroethane | Sample 1 | ND | ND | 0.09 | 0.09 | 1,1-Dichloroethane | 1 | 99 | ND | ND | ND | ND | ND | ND | ND | ND | ND | ND | ND | ND | ND | ND | 0.00037066 | Not Applicable | 0.00037066 | ND
| Sample 2 | ND | ND | ND | ND |  | 2 |  | ND | ND | ND | ND | ND | ND | ND | ND | ND | ND | ND | ND |  |  | 0.00037066 | Not Applicable
| Background | ND | ND | 0.09 | 0.09 |  | -- |  | -- | -- | -- | -- | -- | -- | -- | -- | -- | -- | -- | -- |  |  | -- | --
Vinyl Acetate | Sample 1 | ND | ND | 0.11 | 0.11 | Vinyl Acetate | 1 | 86.09 | ND | ND | ND | ND | ND | ND | ND | ND | ND | ND | ND | ND | ND | ND | 0.00039395 | Not Applicable | 0.00039395 | ND
| Sample 2 | ND | ND | ND | ND |  | 2 |  | ND | ND | ND | ND | ND | ND | ND | ND | ND | ND | ND | ND |  |  | 0.00039395 | Not Applicable
| Background | ND | ND | 0.11 | 0.11 |  | -- |  | -- | -- | -- | -- | -- | -- | -- | -- | -- | -- | -- | -- |  |  | -- | --
cis-1,2-Dichloroethene | Sample 1 | ND | ND | 0.05 | 0.05 | cis-1,2-Dichloroethene | 1 | 96.94 | ND | ND | ND | ND | ND | ND | ND | ND | ND | ND | ND | ND | ND | ND | 0.00020164 | Not Applicable | 0.00020164 | ND
| Sample 2 | ND | ND | ND | ND |  | 2 |  | ND | ND | ND | ND | ND | ND | ND | ND | ND | ND | ND | ND |  |  | 0.00020164 | Not Applicable
| Background | ND | ND | 0.05 | 0.05 |  | -- |  | -- | -- | -- | -- | -- | -- | -- | -- | -- | -- | -- | -- |  |  | -- | --
2-Butanone | Sample 1 | 0.6 | ND | -- | 0.27 | 2-Butanone | 1 | 72 | 0.6 | ND | 8.7664e-06 | ND | 1.0743e-05 | ND | 1.634e-09 | ND | 3.2681e-10 | ND | 7.1143e-09 | ND | 1.634e-10 | 3.5572e-09 | -- | Not Applicable | -- | 126.5%
| Sample 2 | ND | ND | ND | ND |  | 2 |  | 0.135 | ND | 0 | ND | 0 | ND | 0 | ND | 0 | ND | 0 | ND |  |  | -- | Not Applicable
| Background | 0.6 | 0.6 | -- | -- |  | -- |  | -- | -- | -- | -- | -- | -- | -- | -- | -- | -- | -- | -- |  |  | -- | --
Ethyl Acetate | Sample 1 | ND | ND | 0.37 | 0.37 | Ethyl Acetate | 1 | 88.11 | ND | ND | ND | ND | ND | ND | ND | ND | ND | ND | ND | ND | ND | ND | 0.0013562 | Not Applicable | 0.0013562 | ND
| Sample 2 | ND | ND | ND | ND |  | 2 |  | ND | ND | ND | ND | ND | ND | ND | ND | ND | ND | ND | ND |  |  | 0.0013562 | Not Applicable
| Background | ND | ND | 0.37 | 0.37 |  | -- |  | -- | -- | -- | -- | -- | -- | -- | -- | -- | -- | -- | -- |  |  | -- | --
Methyl Acrylate | Sample 1 | ND | ND | 0.07 | 0.07 | Methyl Acrylate | 1 | 86.1 | ND | ND | ND | ND | ND | ND | ND | ND | ND | ND | ND | ND | ND | ND | 0.00025072 | Not Applicable | 0.00025072 | ND
| Sample 2 | ND | ND | ND | ND |  | 2 |  | ND | ND | ND | ND | ND | ND | ND | ND | ND | ND | ND | ND |  |  | 0.00025072 | Not Applicable
| Background | ND | ND | 0.07 | 0.07 |  | -- |  | -- | -- | -- | -- | -- | -- | -- | -- | -- | -- | -- | -- |  |  | -- | --
Chloroform | Sample 1 | ND | ND | 0.08 | 0.08 | Chloroform | 1 | 119 | ND | ND | ND | ND | ND | ND | ND | ND | ND | ND | ND | ND | ND | ND | 0.00039603 | Not Applicable | 0.00039603 | ND
| Sample 2 | ND | ND | ND | ND |  | 2 |  | ND | ND | ND | ND | ND | ND | ND | ND | ND | ND | ND | ND |  |  | 0.00039603 | Not Applicable
| Background | ND | ND | 0.08 | 0.08 |  | -- |  | -- | -- | -- | -- | -- | -- | -- | -- | -- | -- | -- | -- |  |  | -- | --
1,1,1-Trichloroethane | Sample 1 | ND | ND | 0.08 | 0.08 | 1,1,1-Trichloroethane | 1 | 133.41 | ND | ND | ND | ND | ND | ND | ND | ND | ND | ND | ND | ND | ND | ND | 0.00044399 | Not Applicable | 0.00044399 | ND
| Sample 2 | ND | ND | ND | ND |  | 2 |  | ND | ND | ND | ND | ND | ND | ND | ND | ND | ND | ND | ND |  |  | 0.00044399 | Not Applicable
| Background | ND | ND | 0.08 | 0.08 |  | -- |  | -- | -- | -- | -- | -- | -- | -- | -- | -- | -- | -- | -- |  |  | -- | --
Carbontetrachloride | Sample 1 | ND | ND | 0.05 | 0.05 | Carbontetrachloride | 1 | 154 | ND | ND | ND | ND | ND | ND | ND | ND | ND | ND | ND | ND | ND | ND | 0.00032032 | Not Applicable | 0.00032032 | ND
| Sample 2 | ND | ND | ND | ND |  | 2 |  | ND | ND | ND | ND | ND | ND | ND | ND | ND | ND | ND | ND |  |  | 0.00032032 | Not Applicable
| Background | ND | ND | 0.05 | 0.05 |  | -- |  | -- | -- | -- | -- | -- | -- | -- | -- | -- | -- | -- | -- |  |  | -- | --
1,2-Dichloroethane | Sample 1 | ND | ND | 0.05 | 0.05 | 1,2-Dichloroethane | 1 | 99 | ND | ND | ND | ND | ND | ND | ND | ND | ND | ND | ND | ND | ND | ND | 0.00020592 | Not Applicable | 0.00020592 | ND
| Sample 2 | ND | ND | ND | ND |  | 2 |  | ND | ND | ND | ND | ND | ND | ND | ND | ND | ND | ND | ND |  |  | 0.00020592 | Not Applicable
| Background | ND | ND | 0.05 | 0.05 |  | -- |  | -- | -- | -- | -- | -- | -- | -- | -- | -- | -- | -- | -- |  |  | -- | --
Benzene | Sample 1 | 4 | 3 | -- | -- | Benzene | 1 | 78 | 4 | ND | 0.011688 | ND | 0.014323 | ND | 2.1785e-06 | ND | 4.357e-07 | ND | 9.485e-06 | ND | 3.7281e-07 | 8.1158e-06 | -- | Not Applicable | -- | 28.57%
| Sample 2 | ND | ND | ND | ND |  | 2 |  | 3 | ND | 0.0084254 | ND | 0.010188 | ND | 1.5496e-06 | ND | 3.0991e-07 | ND | 6.7466e-06 | ND |  |  | -- | Not Applicable
| Background | 0.4 | 0.4 | -- | -- |  | -- |  | -- | -- | -- | -- | -- | -- | -- | -- | -- | -- | -- | -- |  |  | -- | --
Isooctane | Sample 1 | ND | ND | 0.04 | 0.04 | Isooctane | 1 | 114.23 | ND | ND | ND | ND | ND | ND | ND | ND | ND | ND | ND | ND | ND | ND | 0.00019008 | Not Applicable | 0.00019008 | ND
| Sample 2 | ND | ND | ND | ND |  | 2 |  | ND | ND | ND | ND | ND | ND | ND | ND | ND | ND | ND | ND |  |  | 0.00019008 | Not Applicable
| Background | ND | ND | 0.04 | 0.04 |  | -- |  | -- | -- | -- | -- | -- | -- | -- | -- | -- | -- | -- | -- |  |  | -- | --
Heptane | Sample 1 | ND | ND | 0.05 | 0.05 | Heptane | 1 | 100.2 | ND | ND | ND | ND | ND | ND | ND | ND | ND | ND | ND | ND | ND | ND | 0.00020842 | Not Applicable | 0.00020842 | ND
| Sample 2 | ND | ND | ND | ND |  | 2 |  | ND | ND | ND | ND | ND | ND | ND | ND | ND | ND | ND | ND |  |  | 0.00020842 | Not Applicable
| Background | ND | ND | 0.05 | 0.05 |  | -- |  | -- | -- | -- | -- | -- | -- | -- | -- | -- | -- | -- | -- |  |  | -- | --
Trichloroethane | Sample 1 | ND | ND | 0.06 | 0.06 | Trichloroethane | 1 | 119.38 | ND | ND | ND | ND | ND | ND | ND | ND | ND | ND | ND | ND | ND | ND | 0.00029797 | Not Applicable | 0.00029797 | ND
| Sample 2 | ND | ND | ND | ND |  | 2 |  | ND | ND | ND | ND | ND | ND | ND | ND | ND | ND | ND | ND |  |  | 0.00029797 | Not Applicable
| Background | ND | ND | 0.06 | 0.06 |  | -- |  | -- | -- | -- | -- | -- | -- | -- | -- | -- | -- | -- | -- |  |  | -- | --
Ethyl Acrylate | Sample 1 | ND | ND | 0.04 | 0.04 | Ethyl Acrylate | 1 | 100.12 | ND | ND | ND | ND | ND | ND | ND | ND | ND | ND | ND | ND | ND | ND | 0.0001666 | Not Applicable | 0.0001666 | ND
| Sample 2 | ND | ND | ND | ND |  | 2 |  | ND | ND | ND | ND | ND | ND | ND | ND | ND | ND | ND | ND |  |  | 0.0001666 | Not Applicable
| Background | ND | ND | 0.04 | 0.04 |  | -- |  | -- | -- | -- | -- | -- | -- | -- | -- | -- | -- | -- | -- |  |  | -- | --
1,2-Dichloropropane | Sample 1 | ND | ND | 0.07 | 0.07 | 1,2-Dichloropropane | 1 | 113 | ND | ND | ND | ND | ND | ND | ND | ND | ND | ND | ND | ND | ND | ND | 0.00032906 | Not Applicable | 0.00032906 | ND
| Sample 2 | ND | ND | ND | ND |  | 2 |  | ND | ND | ND | ND | ND | ND | ND | ND | ND | ND | ND | ND |  |  | 0.00032906 | Not Applicable
| Background | ND | ND | 0.07 | 0.07 |  | -- |  | -- | -- | -- | -- | -- | -- | -- | -- | -- | -- | -- | -- |  |  | -- | --
Methyl Methacrylate | Sample 1 | 0.3 | 0.3 | -- | -- | Methyl Methacrylate | 1 | 100.12 | 0.3 | ND | 0.0012495 | ND | 0.0015312 | ND | 2.329e-07 | ND | 4.658e-08 | ND | 1.014e-06 | ND | 4.627e-08 | 1.0073e-06 | -- | Not Applicable | -- | 0%
| Sample 2 | ND | ND | ND | ND |  | 2 |  | 0.3 | ND | 0.0012495 | ND | 0.0015109 | ND | 2.298e-07 | ND | 4.5961e-08 | ND | 1.0005e-06 | ND |  |  | -- | Not Applicable
| Background | ND | ND | 0.11 | 0.11 |  | -- |  | -- | -- | -- | -- | -- | -- | -- | -- | -- | -- | -- | -- |  |  | -- | --
Dibromomethane | Sample 1 | ND | ND | 0.07 | 0.07 | Dibromomethane | 1 | 173.83 | ND | ND | ND | ND | ND | ND | ND | ND | ND | ND | ND | ND | ND | ND | 0.00050619 | Not Applicable | 0.00050619 | ND
| Sample 2 | ND | ND | ND | ND |  | 2 |  | ND | ND | ND | ND | ND | ND | ND | ND | ND | ND | ND | ND |  |  | 0.00050619 | Not Applicable
| Background | ND | ND | 0.07 | 0.07 |  | -- |  | -- | -- | -- | -- | -- | -- | -- | -- | -- | -- | -- | -- |  |  | -- | --
1,4-Dioxane | Sample 1 | ND | ND | 0.09 | 0.09 | 1,4-Dioxane | 1 | 88.11 | ND | ND | ND | ND | ND | ND | ND | ND | ND | ND | ND | ND | ND | ND | 0.00032988 | Not Applicable | 0.00032988 | ND
| Sample 2 | ND | ND | ND | ND |  | 2 |  | ND | ND | ND | ND | ND | ND | ND | ND | ND | ND | ND | ND |  |  | 0.00032988 | Not Applicable
| Background | ND | ND | 0.09 | 0.09 |  | -- |  | -- | -- | -- | -- | -- | -- | -- | -- | -- | -- | -- | -- |  |  | -- | --
Bromodichloromethane | Sample 1 | ND | ND | 0.06 | 0.06 | Bromodichloromethane | 1 | 163.83 | ND | ND | ND | ND | ND | ND | ND | ND | ND | ND | ND | ND | ND | ND | 0.00040892 | Not Applicable | 0.00040892 | ND
| Sample 2 | ND | ND | ND | ND |  | 2 |  | ND | ND | ND | ND | ND | ND | ND | ND | ND | ND | ND | ND |  |  | 0.00040892 | Not Applicable
| Background | ND | ND | 0.06 | 0.06 |  | -- |  | -- | -- | -- | -- | -- | -- | -- | -- | -- | -- | -- | -- |  |  | -- | --
cis-1,3-Dichloropropene | Sample 1 | ND | ND | 0.06 | 0.06 | cis-1,3-Dichloropropene | 1 | 110.9706 | ND | ND | ND | ND | ND | ND | ND | ND | ND | ND | ND | ND | ND | ND | 0.00027698 | Not Applicable | 0.00027698 | ND
cis-1,3-Dichloropropene | Sample 2 | ND | ND | ND | ND | cis-1,3-Dichloropropene | 2 |  | ND | ND | ND | ND | ND | ND | ND | ND | ND | ND | ND | ND |  |  | 0.00027698 | Not Applicable
cis-1,3-Dichloropropene | Background | ND | ND | 0.06 | 0.06 | cis-1,3-Dichloropropene | -- |  | -- | -- | -- | -- | -- | -- | -- | -- | -- | -- | -- | -- |  |  | -- | --
4-Methyl-2-pentanone | Sample 1 | ND | ND | 0.08 | 0.08 | 4-Methyl-2-pentanone | 1 | 100 | ND | ND | ND | ND | ND | ND | ND | ND | ND | ND | ND | ND | ND | ND | 0.0003328 | Not Applicable | 0.0003328 | ND
| Sample 2 | ND | ND | ND | ND |  | 2 |  | ND | ND | ND | ND | ND | ND | ND | ND | ND | ND | ND | ND |  |  | 0.0003328 | Not Applicable
| Background | ND | ND | 0.08 | 0.08 |  | -- |  | -- | -- | -- | -- | -- | -- | -- | -- | -- | -- | -- | -- |  |  | -- | --
Toluene | Sample 1 | 1 | 0.7 | -- | -- | Toluene | 1 | 92 | 1 | ND | 0.0019229 | ND | 0.0023565 | ND | 3.5843e-07 | ND | 7.1685e-08 | ND | 1.5605e-06 | ND | 4.962e-08 | 1.0802e-06 | -- | Not Applicable | -- | 35.29%
| Sample 2 | ND | ND | ND | ND |  | 2 |  | 0.7 | ND | 0.0007491 | ND | 0.00090581 | ND | 1.3777e-07 | ND | 2.7555e-08 | ND | 5.9984e-07 | ND |  |  | -- | Not Applicable
| Background | 0.5 | 0.5 | -- | -- |  | -- |  | -- | -- | -- | -- | -- | -- | -- | -- | -- | -- | -- | -- |  |  | -- | --
Octane | Sample 1 | ND | 0.3 | 0.04 | -- | Octane | 1 | 114.23 | 0.02 | ND | 9.5039e-05 | ND | 0.00011647 | ND | 1.7715e-08 | ND | 3.543e-09 | ND | 7.7128e-08 | ND | 2.799e-08 | 6.0933e-07 | -- | Not Applicable | -- | -175%
| Sample 2 | ND | ND | ND | ND |  | 2 |  | 0.3 | ND | 0.0014256 | ND | 0.0017238 | ND | 2.6219e-07 | ND | 5.2438e-08 | ND | 1.1415e-06 | ND |  |  | -- | Not Applicable
| Background | ND | ND | 0.04 | 0.04 |  | -- |  | -- | -- | -- | -- | -- | -- | -- | -- | -- | -- | -- | -- |  |  | -- | --
trans-1,3-Dichloropropene | Sample 1 | ND | ND | 0.05 | 0.05 | trans-1,3-Dichloropropene | 1 | 110.97 | ND | ND | ND | ND | ND | ND | ND | ND | ND | ND | ND | ND | ND | ND | 0.00023082 | Not Applicable | 0.00023082 | ND
| Sample 2 | ND | ND | ND | ND |  | 2 |  | ND | ND | ND | ND | ND | ND | ND | ND | ND | ND | ND | ND |  |  | 0.00023082 | Not Applicable
| Background | ND | ND | 0.05 | 0.05 |  | -- |  | -- | -- | -- | -- | -- | -- | -- | -- | -- | -- | -- | -- |  |  | -- | --
Ethyl Methacrylate | Sample 1 | ND | ND | 0.07 | 0.07 | Ethyl Methacrylate | 1 | 114.14 | ND | ND | ND | ND | ND | ND | ND | ND | ND | ND | ND | ND | ND | ND | 0.00033238 | Not Applicable | 0.00033238 | ND
| Sample 2 | ND | ND | ND | ND |  | 2 |  | ND | ND | ND | ND | ND | ND | ND | ND | ND | ND | ND | ND |  |  | 0.00033238 | Not Applicable
| Background | ND | ND | 0.07 | 0.07 |  | -- |  | -- | -- | -- | -- | -- | -- | -- | -- | -- | -- | -- | -- |  |  | -- | --
1,1,2-Trichloroethane | Sample 1 | ND | ND | 0.05 | 0.05 | 1,1,2-Trichloroethane | 1 | 133 | ND | ND | ND | ND | ND | ND | ND | ND | ND | ND | ND | ND | ND | ND | 0.00027664 | Not Applicable | 0.00027664 | ND
| Sample 2 | ND | ND | ND | ND |  | 2 |  | ND | ND | ND | ND | ND | ND | ND | ND | ND | ND | ND | ND |  |  | 0.00027664 | Not Applicable
| Background | ND | ND | 0.05 | 0.05 |  | -- |  | -- | -- | -- | -- | -- | -- | -- | -- | -- | -- | -- | -- |  |  | -- | --
Tertrachloroethene | Sample 1 | ND | ND | 0.06 | 0.06 | Tertrachloroethene | 1 | 165.83 | ND | ND | ND | ND | ND | ND | ND | ND | ND | ND | ND | ND | ND | ND | 0.00041391 | Not Applicable | 0.00041391 | ND
| Sample 2 | ND | ND | ND | ND |  | 2 |  | ND | ND | ND | ND | ND | ND | ND | ND | ND | ND | ND | ND |  |  | 0.00041391 | Not Applicable
| Background | ND | ND | 0.06 | 0.06 |  | -- |  | -- | -- | -- | -- | -- | -- | -- | -- | -- | -- | -- | -- |  |  | -- | --
2-Hexanone | Sample 1 | ND | ND | 0.07 | 0.07 | 2-Hexanone | 1 | 100 | ND | ND | ND | ND | ND | ND | ND | ND | ND | ND | ND | ND | ND | ND | 0.0002912 | Not Applicable | 0.0002912 | ND
| Sample 2 | ND | ND | ND | ND |  | 2 |  | ND | ND | ND | ND | ND | ND | ND | ND | ND | ND | ND | ND |  |  | 0.0002912 | Not Applicable
| Background | ND | ND | 0.07 | 0.07 |  | -- |  | -- | -- | -- | -- | -- | -- | -- | -- | -- | -- | -- | -- |  |  | -- | --
Dibromochloromethane | Sample 1 | ND | ND | 0.06 | 0.06 | Dibromochloromethane | 1 | 208.21 | ND | ND | ND | ND | ND | ND | ND | ND | ND | ND | ND | ND | ND | ND | 0.00051969 | Not Applicable | 0.00051969 | ND
| Sample 2 | ND | ND | ND | ND |  | 2 |  | ND | ND | ND | ND | ND | ND | ND | ND | ND | ND | ND | ND |  |  | 0.00051969 | Not Applicable
| Background | ND | ND | 0.06 | 0.06 |  | -- |  | -- | -- | -- | -- | -- | -- | -- | -- | -- | -- | -- | -- |  |  | -- | --
1,2-Dibromoethane | Sample 1 | ND | ND | 0.05 | 0.05 | 1,2-Dibromoethane | 1 | 188 | ND | ND | ND | ND | ND | ND | ND | ND | ND | ND | ND | ND | ND | ND | 0.00039104 | Not Applicable | 0.00039104 | ND
| Sample 2 | ND | ND | ND | ND |  | 2 |  | ND | ND | ND | ND | ND | ND | ND | ND | ND | ND | ND | ND |  |  | 0.00039104 | Not Applicable
| Background | ND | ND | 0.05 | 0.05 |  | -- |  | -- | -- | -- | -- | -- | -- | -- | -- | -- | -- | -- | -- |  |  | -- | --
Chlorobenzene | Sample 1 | ND | ND | 0.05 | 0.05 | Chlorobenzene | 1 | 113 | ND | ND | ND | ND | ND | ND | ND | ND | ND | ND | ND | ND | ND | ND | 0.00023504 | Not Applicable | 0.00023504 | ND
| Sample 2 | ND | ND | ND | ND |  | 2 |  | ND | ND | ND | ND | ND | ND | ND | ND | ND | ND | ND | ND |  |  | 0.00023504 | Not Applicable
| Background | ND | ND | 0.05 | 0.05 |  | -- |  | -- | -- | -- | -- | -- | -- | -- | -- | -- | -- | -- | -- |  |  | -- | --
1,1,1,2-Tetrachloroethane | Sample 1 | ND | ND | 0.05 | 0.05 | 1,1,1,2-Tetrachloroethane | 1 | 167.85 | ND | ND | ND | ND | ND | ND | ND | ND | ND | ND | ND | ND | ND | ND | 0.00034913 | Not Applicable | 0.00034913 | ND
| Sample 2 | ND | ND | ND | ND |  | 2 |  | ND | ND | ND | ND | ND | ND | ND | ND | ND | ND | ND | ND |  |  | 0.00034913 | Not Applicable
| Background | ND | ND | 0.05 | 0.05 |  | -- |  | -- | -- | -- | -- | -- | -- | -- | -- | -- | -- | -- | -- |  |  | -- | --
Ethylbenzene | Sample 1 | 0.3 | 0.3 | -- | -- | Ethylbenzene | 1 | 106.17 | 0.3 | ND | 0.001325 | ND | 0.0016238 | ND | 2.4697e-07 | ND | 4.9395e-08 | ND | 1.0753e-06 | ND | 4.9066e-08 | 1.0681e-06 | -- | Not Applicable | -- | 0%
| Sample 2 | ND | ND | ND | ND |  | 2 |  | 0.3 | ND | 0.001325 | ND | 0.0016022 | ND | 2.4369e-07 | ND | 4.8738e-08 | ND | 1.061e-06 | ND |  |  | -- | Not Applicable
| Background | ND | ND | 0.07 | 0.07 |  | -- |  | -- | -- | -- | -- | -- | -- | -- | -- | -- | -- | -- | -- |  |  | -- | --
m&p-Xylene | Sample 1 | 0.4 | 0.4 | -- | -- | m&p-Xylene | 1 | 106 | 0.4 | ND | 0.00044741 | ND | 0.0005483 | ND | 8.3396e-08 | ND | 1.6679e-08 | ND | 3.6309e-07 | ND | 1.6242e-08 | 3.5357e-07 | -- | Not Applicable | -- | 0%
| Sample 2 | ND | ND | ND | ND |  | 2 |  | 0.4 | ND | 0.00042967 | ND | 0.00051955 | ND | 7.9023e-08 | ND | 1.5805e-08 | ND | 3.4405e-07 | ND |  |  | -- | Not Applicable
| Background | 0.3 | 0.3 | -- | -- |  | -- |  | -- | -- | -- | -- | -- | -- | -- | -- | -- | -- | -- | -- |  |  | -- | --
o-Xylene | Sample 1 | 0.2 | 0.3 | -- | -- | o-Xylene | 1 | 106 | 0.2 | ND | 0.00088192 | ND | 0.0010808 | ND | 1.6439e-07 | ND | 3.2877e-08 | ND | 7.1571e-07 | ND | 4.0769e-08 | 8.875e-07 | -- | Not Applicable | -- | -40%
| Sample 2 | ND | ND | ND | ND |  | 2 |  | 0.3 | ND | 0.0013229 | ND | 0.0015996 | ND | 2.433e-07 | ND | 4.866e-08 | ND | 1.0593e-06 | ND |  |  | -- | Not Applicable
| Background | ND | ND | 0.11 | 0.11 |  | -- |  | -- | -- | -- | -- | -- | -- | -- | -- | -- | -- | -- | -- |  |  | -- | --
Styrene | Sample 1 | 5 | 2 | -- | -- | Styrene | 1 | 104 | 5 | ND | 0.021632 | ND | 0.02651 | ND | 4.0321e-06 | ND | 8.0642e-07 | ND | 1.7555e-05 | ND | 5.6235e-07 | 1.2242e-05 | -- | Not Applicable | -- | 85.71%
| Sample 2 | ND | ND | ND | ND |  | 2 |  | 2 | ND | 0.0086528 | ND | 0.010463 | ND | 1.5914e-06 | ND | 3.1828e-07 | ND | 6.9287e-06 | ND |  |  | -- | Not Applicable
| Background | ND | ND | 0.07 | 0.07 |  | -- |  | -- | -- | -- | -- | -- | -- | -- | -- | -- | -- | -- | -- |  |  | -- | --
Bromoform | Sample 1 | ND | ND | 0.05 | 0.05 | Bromoform | 1 | 252.73 | ND | ND | ND | ND | ND | ND | ND | ND | ND | ND | ND | ND | ND | ND | 0.00052568 | Not Applicable | 0.00052568 | ND
| Sample 2 | ND | ND | ND | ND |  | 2 |  | ND | ND | ND | ND | ND | ND | ND | ND | ND | ND | ND | ND |  |  | 0.00052568 | Not Applicable
| Background | ND | ND | 0.05 | 0.05 |  | -- |  | -- | -- | -- | -- | -- | -- | -- | -- | -- | -- | -- | -- |  |  | -- | --
Cumene | Sample 1 | ND | ND | 0.04 | 0.04 | Cumene | 1 | 120.19 | ND | ND | ND | ND | ND | ND | ND | ND | ND | ND | ND | ND | ND | ND | 0.0002 | Not Applicable | 0.0002 | ND
| Sample 2 | ND | ND | ND | ND |  | 2 |  | ND | ND | ND | ND | ND | ND | ND | ND | ND | ND | ND | ND |  |  | 0.0002 | Not Applicable
| Background | ND | ND | 0.04 | 0.04 |  | -- |  | -- | -- | -- | -- | -- | -- | -- | -- | -- | -- | -- | -- |  |  | -- | --
1,1,2,2-Tetrachloroethane | Sample 1 | ND | ND | 0.05 | 0.05 | 1,1,2,2-Tetrachloroethane | 1 | 168 | ND | ND | ND | ND | ND | ND | ND | ND | ND | ND | ND | ND | ND | ND | 0.00034944 | Not Applicable | 0.00034944 | ND
| Sample 2 | ND | ND | ND | ND |  | 2 |  | ND | ND | ND | ND | ND | ND | ND | ND | ND | ND | ND | ND |  |  | 0.00034944 | Not Applicable
| Background | ND | ND | 0.05 | 0.05 |  | -- |  | -- | -- | -- | -- | -- | -- | -- | -- | -- | -- | -- | -- |  |  | -- | --
1,2,3-Trichloropropane | Sample 1 | ND | ND | 0.08 | 0.08 | 1,2,3-Trichloropropane | 1 | 147.43 | ND | ND | ND | ND | ND | ND | ND | ND | ND | ND | ND | ND | ND | ND | 0.00049065 | Not Applicable | 0.00049065 | ND
| Sample 2 | ND | ND | ND | ND |  | 2 |  | ND | ND | ND | ND | ND | ND | ND | ND | ND | ND | ND | ND |  |  | 0.00049065 | Not Applicable
| Background | ND | ND | 0.08 | 0.08 |  | -- |  | -- | -- | -- | -- | -- | -- | -- | -- | -- | -- | -- | -- |  |  | -- | --
Bromobenzene | Sample 1 | ND | ND | 0.06 | 0.06 | Bromobenzene | 1 | 157.01 | ND | ND | ND | ND | ND | ND | ND | ND | ND | ND | ND | ND | ND | ND | 0.0003919 | Not Applicable | 0.0003919 | ND
| Sample 2 | ND | ND | ND | ND |  | 2 |  | ND | ND | ND | ND | ND | ND | ND | ND | ND | ND | ND | ND |  |  | 0.0003919 | Not Applicable
| Background | ND | ND | 0.06 | 0.06 |  | -- |  | -- | -- | -- | -- | -- | -- | -- | -- | -- | -- | -- | -- |  |  | -- | --
4-Ethyltoluene | Sample 1 | ND | 0.4 | 0.06 | -- | 4-Ethyltoluene | 1 | 120.19 | 0.03 | ND | 0.00015 | ND | 0.00018382 | ND | 2.7959e-08 | ND | 5.5918e-09 | ND | 1.2173e-07 | ND | 3.9578e-08 | 8.6159e-07 | -- | Not Applicable | -- | -172.1%
| Sample 2 | ND | ND | ND | ND |  | 2 |  | 0.4 | ND | 0.002 | ND | 0.0024183 | ND | 3.6783e-07 | ND | 7.3565e-08 | ND | 1.6015e-06 | ND |  |  | -- | Not Applicable
| Background | ND | ND | 0.06 | 0.06 |  | -- |  | -- | -- | -- | -- | -- | -- | -- | -- | -- | -- | -- | -- |  |  | -- | --
1,3,5-Trimethylbenzene | Sample 1 | ND | 0.3 | 0.05 | -- | 1,3,5-Trimethylbenzene | 1 | 120 | 0.025 | ND | 0.0001248 | ND | 0.00015294 | ND | 2.3262e-08 | ND | 4.6524e-09 | ND | 1.0128e-07 | ND | 2.987e-08 | 6.5024e-07 | -- | Not Applicable | -- | -169.2%
| Sample 2 | ND | ND | ND | ND |  | 2 |  | 0.3 | ND | 0.0014976 | ND | 0.0018109 | ND | 2.7543e-07 | ND | 5.5087e-08 | ND | 1.1992e-06 | ND |  |  | -- | Not Applicable
| Background | ND | ND | 0.05 | 0.05 |  | -- |  | -- | -- | -- | -- | -- | -- | -- | -- | -- | -- | -- | -- |  |  | -- | --
Alpha Methyl Styrene | Sample 1 | ND | ND | 0.06 | 0.06 | Alpha Methyl Styrene | 1 | 118.18 | ND | ND | ND | ND | ND | ND | ND | ND | ND | ND | ND | ND | ND | ND | 0.00029498 | Not Applicable | 0.00029498 | ND
| Sample 2 | ND | ND | ND | ND |  | 2 |  | ND | ND | ND | ND | ND | ND | ND | ND | ND | ND | ND | ND |  |  | 0.00029498 | Not Applicable
| Background | ND | ND | 0.06 | 0.06 |  | -- |  | -- | -- | -- | -- | -- | -- | -- | -- | -- | -- | -- | -- |  |  | -- | --
1,2,4-Trimethylbenzene | Sample 1 | 0.5 | 1 | -- | -- | 1,2,4-Trimethylbenzene | 1 | 120 | 0.5 | ND | 0.0010057 | ND | 0.0012325 | ND | 1.8746e-07 | ND | 3.7492e-08 | ND | 8.1617e-07 | ND | 8.2779e-08 | 1.802e-06 | -- | Not Applicable | -- | -66.67%
| Sample 2 | ND | ND | ND | ND |  | 2 |  | 1 | ND | 0.0034816 | ND | 0.0042099 | ND | 6.4033e-07 | ND | 1.2807e-07 | ND | 2.7879e-06 | ND |  |  | -- | Not Applicable
| Background | 0.3 | 0.3 | -- | -- |  | -- |  | -- | -- | -- | -- | -- | -- | -- | -- | -- | -- | -- | -- |  |  | -- | --
1,3-Dichlorobenzene | Sample 1 | ND | ND | 0.07 | 0.07 | 1,3-Dichlorobenzene | 1 | 147 | ND | ND | ND | ND | ND | ND | ND | ND | ND | ND | ND | ND | ND | ND | 0.00042806 | Not Applicable | 0.00042806 | ND
| Sample 2 | ND | ND | ND | ND |  | 2 |  | ND | ND | ND | ND | ND | ND | ND | ND | ND | ND | ND | ND |  |  | 0.00042806 | Not Applicable
| Background | ND | ND | 0.07 | 0.07 |  | -- |  | -- | -- | -- | -- | -- | -- | -- | -- | -- | -- | -- | -- |  |  | -- | --
1,4-Dichlorobenzene | Sample 1 | ND | ND | 0.07 | 0.07 | 1,4-Dichlorobenzene | 1 | 147 | ND | ND | ND | ND | ND | ND | ND | ND | ND | ND | ND | ND | ND | ND | 0.00042806 | Not Applicable | 0.00042806 | ND
| Sample 2 | ND | ND | ND | ND |  | 2 |  | ND | ND | ND | ND | ND | ND | ND | ND | ND | ND | ND | ND |  |  | 0.00042806 | Not Applicable
| Background | ND | ND | 0.07 | 0.07 |  | -- |  | -- | -- | -- | -- | -- | -- | -- | -- | -- | -- | -- | -- |  |  | -- | --
Benzylchloride | Sample 1 | ND | ND | 0.05 | 0.05 | Benzylchloride | 1 | 127 | ND | ND | ND | ND | ND | ND | ND | ND | ND | ND | ND | ND | ND | ND | 0.00026416 | Not Applicable | 0.00026416 | ND
| Sample 2 | ND | ND | ND | ND |  | 2 |  | ND | ND | ND | ND | ND | ND | ND | ND | ND | ND | ND | ND |  |  | 0.00026416 | Not Applicable
| Background | ND | ND | 0.05 | 0.05 |  | -- |  | -- | -- | -- | -- | -- | -- | -- | -- | -- | -- | -- | -- |  |  | -- | --
1,2-Dichlorobenzene | Sample 1 | ND | ND | 0.08 | 0.08 | 1,2-Dichlorobenzene | 1 | 147 | ND | ND | ND | ND | ND | ND | ND | ND | ND | ND | ND | ND | ND | ND | 0.00048922 | Not Applicable | 0.00048922 | ND
| Sample 2 | ND | ND | ND | ND |  | 2 |  | ND | ND | ND | ND | ND | ND | ND | ND | ND | ND | ND | ND |  |  | 0.00048922 | Not Applicable
| Background | ND | ND | 0.08 | 0.08 |  | -- |  | -- | -- | -- | -- | -- | -- | -- | -- | -- | -- | -- | -- |  |  | -- | --
Hexachlorethane | Sample 1 | ND | ND | 0.06 | 0.06 | Hexachlorethane | 1 | 236.74 | ND | ND | ND | ND | ND | ND | ND | ND | ND | ND | ND | ND | ND | ND | 0.0005909 | Not Applicable | 0.0005909 | ND
| Sample 2 | ND | ND | ND | ND |  | 2 |  | ND | ND | ND | ND | ND | ND | ND | ND | ND | ND | ND | ND |  |  | 0.0005909 | Not Applicable
| Background | ND | ND | 0.06 | 0.06 |  | -- |  | -- | -- | -- | -- | -- | -- | -- | -- | -- | -- | -- | -- |  |  | -- | --
1,2,4-Trichlorobenzene | Sample 1 | ND | ND | 0.17 | 0.17 | 1,2,4-Trichlorobenzene | 1 | 181 | ND | ND | ND | ND | ND | ND | ND | ND | ND | ND | ND | ND | ND | ND | 0.00128 | Not Applicable | 0.00128 | ND
| Sample 2 | ND | ND | ND | ND |  | 2 |  | ND | ND | ND | ND | ND | ND | ND | ND | ND | ND | ND | ND |  |  | 0.00128 | Not Applicable
| Background | ND | ND | 0.17 | 0.17 |  | -- |  | -- | -- | -- | -- | -- | -- | -- | -- | -- | -- | -- | -- |  |  | -- | --
Hexachlorobutadiene | Sample 1 | ND | ND | 0.07 | 0.07 | Hexachlorobutadiene | 1 | 261 | ND | ND | ND | ND | ND | ND | ND | ND | ND | ND | ND | ND | ND | ND | 0.00076003 | Not Applicable | 0.00076003 | ND
| Sample 2 | ND | ND | ND | ND |  | 2 |  | ND | ND | ND | ND | ND | ND | ND | ND | ND | ND | ND | ND |  |  | 0.00076003 | Not Applicable
| Background | ND | ND | 0.07 | 0.07 |  | -- |  | -- | -- | -- | -- | -- | -- | -- | -- | -- | -- | -- | -- |  |  | -- | --
VOC Tentatively Identified Compounds | [5 empty] | VOC Tentatively Identified Compounds
Pollutant | Sample ID | Sample Speciation |  | Detection Limits |  | Pollutant | Run Number | Molecular Weight (g/gmol) | Sample Speciation with Detection Limits (SSDL) (ppbv)a |  | Background Corrected Concentration (BCC) (mg/m3)b |  | Dilution Corrected Concentration (DCC)c |  | Quantity of Pollutant Emitted (QPE) (lb)d |  | Emission Factor (lb/item)e |  | Emission Factor (lb/lb NEW)f |  | Average Emission Factor |  | Detection Limit Based Concentration (mg/m3)g |  | Minimum Detection Limit Based Concentration (mg/m3)
|  | Run 1 | Run 2 | Run 1 | Run 2
|  | (ppbv) | (ppbv) | (ppbv) | (ppbv) |  |  |  | Sample 1 | Sample 2 | Sample 1 | Sample 2 | Sample 1 | Sample 2 | Sample 1 | Sample 2 | Sample 1 | Sample 2 | Sample 1 | Sample 2 | (lb/item) | (lb/lb NEW) | Train A | Train B
Ethanol | Sample 1 | 1 | ND | -- | ND | Ethanol | 1 | 46.0688 | 1 | ND | 0.0019165 | ND | 0.0023486 | ND | 3.5722e-07 | ND | 7.1444e-08 | ND | 1.5553e-06 | ND | 7.1444e-08 | 1.5553e-06 | -- | Not Applicable | --
| Sample 2 | ND | ND | ND | ND |  | 2 |  | ND | ND | ND | ND | ND | ND | ND | ND | ND | ND | ND | ND |  |  | -- | Not Applicable
| Background | ND | ND | ND | ND |  | -- |  | -- | -- | -- | -- | -- | -- | -- | -- | -- | -- | -- | -- |  |  | -- | --
2-Propenal, 2-methyl- | Sample 1 | 1 | ND | -- | ND | 2-Propenal, 2-methyl- | 1 | 70.09 | 1 | ND | 0.0029157 | ND | 0.0035732 | ND | 5.4348e-07 | ND | 1.087e-07 | ND | 2.3662e-06 | ND | 1.087e-07 | 2.3662e-06 | -- | Not Applicable | --
| Sample 2 | ND | ND | ND | ND |  | 2 |  | ND | ND | ND | ND | ND | ND | ND | ND | ND | ND | ND | ND |  |  | -- | Not Applicable
| Background | ND | ND | ND | ND |  | -- |  | -- | -- | -- | -- | -- | -- | -- | -- | -- | -- | -- | -- |  |  | -- | --
3-Buten-2-one | Sample 1 | 2 | ND | -- | ND | 3-Buten-2-one | 1 | 70.09 | 2 | ND | 0.0058315 | ND | 0.0071464 | ND | 1.087e-06 | ND | 2.1739e-07 | ND | 4.7325e-06 | ND | 2.1739e-07 | 4.7325e-06 | -- | Not Applicable | --
| Sample 2 | ND | ND | ND | ND |  | 2 |  | ND | ND | ND | ND | ND | ND | ND | ND | ND | ND | ND | ND |  |  | -- | Not Applicable
| Background | ND | ND | ND | ND |  | -- |  | -- | -- | -- | -- | -- | -- | -- | -- | -- | -- | -- | -- |  |  | -- | --
Ethanedinitrile | Sample 1 | 110 | ND | -- | ND | Ethanedinitrile | 1 | 52.04 | 110 | ND | 0.23814 | ND | 0.29183 | ND | 4.4387e-05 | ND | 8.8775e-06 | ND | 0.00019326 | ND | 8.8775e-06 | 0.00019326 | -- | Not Applicable | --
| Sample 2 | ND | ND | ND | ND |  | 2 |  | ND | ND | ND | ND | ND | ND | ND | ND | ND | ND | ND | ND |  |  | -- | Not Applicable
| Background | ND | ND | ND | ND |  | -- |  | -- | -- | -- | -- | -- | -- | -- | -- | -- | -- | -- | -- |  |  | -- | --
a If the corresponding sample speciation value does not = "ND" or all active sample speciation values = "ND," Sample Speciation with Detection Limits (SSDL) = Sample Speciation. Otherwise, (i.e., if the corresponding sample speciation value = "ND" and
at least one of the active sample speciation values does not = "ND," Sample Speciation with Detection Limits (SSDL) = 0.5 * Detection Limit.
b Background Corrected Concentration (BCC) = Test Concentration - Background Concentration
c Dilution-Corrected Concentration (DCC) = BCC / Dilution Correction Factor
d Quantity of Pollutant Emitted (QPE) =BDCC * Initial Plume Volume
e Emission Factor = QPE / No. of Items
f Emission Factor = QPE / Net Explosive Weight
g If Average Emission Factor = "ND", Minimum Detection Limit Based Concentration = Test Minimum DL in mg/m3

## Hydrocarbons
Hydrocarbon Data and Emission Factor Calculations
N340 - M739A Warhead Fuze
Test Run Number | 1 | 2 | Background
Number of Items Tested | 5 | 5 | 0
Net Explosive Weight for All Items (lb) | 0.22968 | 0.22968 | NA
Initial Plume Volume (m3) | 68.991 | 68.991 | 68.991
Dilution Correction Factor | 0.816 | 0.827 | 0.82
Is Sample 1 Active? | Yes | Yes | Yes
Is Sample 2 Active? | No | No | No
Pollutant | Sample ID | Sample Speciation |  | Detection Limits |  | Pollutant | Run Number | Molecular Weight (g/gmol) | Sample Speciation with Detection Limits (SSDL) (ppbv)a |  | Background Corrected Concentration (BCC) (mg/m3)b |  | Dilution Corrected Concentration (DCC)c |  | Quantity of Pollutant Emitted (QPE) (lb)d |  | Emission Factor (lb/item)e |  | Emission Factor (lb/lb NEW)f |  | Average Emission Factor |  | Detection Limit Based Concentration (mg/m3)g |  | Minimum Detection Limit Based Concentration (mg/m3) | Test Concentration Relative Percent Difference
|  | Run 1 | Run 2 | Run 1 | Run 2
|  | (ppbv) | (ppbv) | (ppbv) | (ppbv) |  |  |  | Sample 1 | Sample 2 | Sample 1 | Sample 2 | Sample 1 | Sample 2 | Sample 1 | Sample 2 | Sample 1 | Sample 2 | Sample 1 | Sample 2 | (lb/item) | (lb/lb NEW) | Train A | Train B
Methane | Sample 1 | 2400 | 2300 | -- | -- | Methane | 1 | 16.04 | 2400 | ND | 0.0078119 | ND | 0.0095734 | ND | 1.4561e-06 | ND | 2.9122e-07 | ND | 6.3396e-06 | ND | 1.4561e-07 | 3.1698e-06 | -- | Not Applicable | -- | 4.255%
| Sample 2 | ND | ND | ND | ND |  | 2 |  | 2300 | ND | 0 | ND | 0 | ND | 0 | ND | 0 | ND | 0 | ND |  |  | -- | Not Applicable
| Background | 2400 | 2400 | -- | -- |  | -- |  | -- | -- | -- | -- | -- | -- | -- | -- | -- | -- | -- | -- |  |  | -- | --
1-Butene | Sample 1 | ND | ND | 20 | 20 | 1-Butene | 1 | 56.11 | ND | ND | ND | ND | ND | ND | ND | ND | ND | ND | ND | ND | ND | ND | 0.046684 | Not Applicable | 0.046684 | ND
1-Butene | Sample 2 | ND | ND | ND | ND | 1-Butene | 2 |  | ND | ND | ND | ND | ND | ND | ND | ND | ND | ND | ND | ND |  |  | 0.046684 | Not Applicable
1-Butene | Background | ND | ND | 20 | 20 | 1-Butene | -- |  | -- | -- | -- | -- | -- | -- | -- | -- | -- | -- | -- | -- |  |  | -- | --
1-Butyne | Sample 1 | ND | ND | 20 | 20 | 1-Butyne | 1 | 54.09 | ND | ND | ND | ND | ND | ND | ND | ND | ND | ND | ND | ND | ND | ND | 0.045003 | Not Applicable | 0.045003 | ND
| Sample 2 | ND | ND | ND | ND |  | 2 |  | ND | ND | ND | ND | ND | ND | ND | ND | ND | ND | ND | ND |  |  | 0.045003 | Not Applicable
| Background | ND | ND | 20 | 20 |  | -- |  | -- | -- | -- | -- | -- | -- | -- | -- | -- | -- | -- | -- |  |  | -- | --
2-Butyne | Sample 1 | ND | ND | 20 | 20 | 2-Butyne | 1 | 54.09 | ND | ND | ND | ND | ND | ND | ND | ND | ND | ND | ND | ND | ND | ND | 0.045003 | Not Applicable | 0.045003 | ND
| Sample 2 | ND | ND | ND | ND |  | 2 |  | ND | ND | ND | ND | ND | ND | ND | ND | ND | ND | ND | ND |  |  | 0.045003 | Not Applicable
| Background | ND | ND | 20 | 20 |  | -- |  | -- | -- | -- | -- | -- | -- | -- | -- | -- | -- | -- | -- |  |  | -- | --
Acetylene | Sample 1 | ND | ND | 20 | 20 | Acetylene | 1 | 26.04 | ND | ND | ND | ND | ND | ND | ND | ND | ND | ND | ND | ND | ND | ND | 0.021665 | Not Applicable | 0.021665 | ND
| Sample 2 | ND | ND | ND | ND |  | 2 |  | ND | ND | ND | ND | ND | ND | ND | ND | ND | ND | ND | ND |  |  | 0.021665 | Not Applicable
| Background | ND | ND | 20 | 20 |  | -- |  | -- | -- | -- | -- | -- | -- | -- | -- | -- | -- | -- | -- |  |  | -- | --
1,3-Butadiene | Sample 1 | ND | ND | 20 | 20 | 1,3-Butadiene | 1 | 54.09 | ND | ND | ND | ND | ND | ND | ND | ND | ND | ND | ND | ND | ND | ND | 0.045003 | Not Applicable | 0.045003 | ND
| Sample 2 | ND | ND | ND | ND |  | 2 |  | ND | ND | ND | ND | ND | ND | ND | ND | ND | ND | ND | ND |  |  | 0.045003 | Not Applicable
| Background | ND | ND | 20 | 20 |  | -- |  | -- | -- | -- | -- | -- | -- | -- | -- | -- | -- | -- | -- |  |  | -- | --
Butane | Sample 1 | ND | ND | 22 | 22 | Butane | 1 | 58.12 | ND | ND | ND | ND | ND | ND | ND | ND | ND | ND | ND | ND | ND | ND | 0.053191 | Not Applicable | 0.053191 | ND
| Sample 2 | ND | ND | ND | ND |  | 2 |  | ND | ND | ND | ND | ND | ND | ND | ND | ND | ND | ND | ND |  |  | 0.053191 | Not Applicable
| Background | ND | ND | 22 | 22 |  | -- |  | -- | -- | -- | -- | -- | -- | -- | -- | -- | -- | -- | -- |  |  | -- | --
cis-butene | Sample 1 | ND | ND | 20 | 20 | cis-butene | 1 | 56.12 | ND | ND | ND | ND | ND | ND | ND | ND | ND | ND | ND | ND | ND | ND | 0.046692 | Not Applicable | 0.046692 | ND
| Sample 2 | ND | ND | ND | ND |  | 2 |  | ND | ND | ND | ND | ND | ND | ND | ND | ND | ND | ND | ND |  |  | 0.046692 | Not Applicable
| Background | ND | ND | 20 | 20 |  | -- |  | -- | -- | -- | -- | -- | -- | -- | -- | -- | -- | -- | -- |  |  | -- | --
Ethane | Sample 1 | ND | ND | 20 | 20 | Ethane | 1 | 30.07 | ND | ND | ND | ND | ND | ND | ND | ND | ND | ND | ND | ND | ND | ND | 0.025018 | Not Applicable | 0.025018 | ND
| Sample 2 | ND | ND | ND | ND |  | 2 |  | ND | ND | ND | ND | ND | ND | ND | ND | ND | ND | ND | ND |  |  | 0.025018 | Not Applicable
| Background | ND | ND | 20 | 20 |  | -- |  | -- | -- | -- | -- | -- | -- | -- | -- | -- | -- | -- | -- |  |  | -- | --
Ethylene | Sample 1 | 21.5 | 21.4 | -- | -- | Ethylene | 1 | 28.05 | 21.5 | ND | 0.025088 | ND | 0.030745 | ND | 4.6763e-06 | ND | 9.3526e-07 | ND | 2.036e-05 | ND | 9.2689e-07 | 2.0178e-05 | -- | Not Applicable | -- | 0.4662%
| Sample 2 | ND | ND | ND | ND |  | 2 |  | 21.4 | ND | 0.024971 | ND | 0.030195 | ND | 4.5926e-06 | ND | 9.1852e-07 | ND | 1.9996e-05 | ND |  |  | -- | Not Applicable
| Background | ND | ND | 20 | 20 |  | -- |  | -- | -- | -- | -- | -- | -- | -- | -- | -- | -- | -- | -- |  |  | -- | --
n-Hexane | Sample 1 | ND | ND | 20 | 20 | n-Hexane | 1 | 86.18 | ND | ND | ND | ND | ND | ND | ND | ND | ND | ND | ND | ND | ND | ND | 0.071702 | Not Applicable | 0.071702 | ND
| Sample 2 | ND | ND | ND | ND |  | 2 |  | ND | ND | ND | ND | ND | ND | ND | ND | ND | ND | ND | ND |  |  | 0.071702 | Not Applicable
| Background | ND | ND | 20 | 20 |  | -- |  | -- | -- | -- | -- | -- | -- | -- | -- | -- | -- | -- | -- |  |  | -- | --
Isobutane | Sample 1 | ND | ND | 20 | 20 | Isobutane | 1 | 58.12 | ND | ND | ND | ND | ND | ND | ND | ND | ND | ND | ND | ND | ND | ND | 0.048356 | Not Applicable | 0.048356 | ND
| Sample 2 | ND | ND | ND | ND |  | 2 |  | ND | ND | ND | ND | ND | ND | ND | ND | ND | ND | ND | ND |  |  | 0.048356 | Not Applicable
| Background | ND | ND | 20 | 20 |  | -- |  | -- | -- | -- | -- | -- | -- | -- | -- | -- | -- | -- | -- |  |  | -- | --
Isobutylene | Sample 1 | ND | ND | 20 | 20 | Isobutylene | 1 | 56.1 | ND | ND | ND | ND | ND | ND | ND | ND | ND | ND | ND | ND | ND | ND | 0.046675 | Not Applicable | 0.046675 | ND
| Sample 2 | ND | ND | ND | ND |  | 2 |  | ND | ND | ND | ND | ND | ND | ND | ND | ND | ND | ND | ND |  |  | 0.046675 | Not Applicable
| Background | ND | ND | 20 | 20 |  | -- |  | -- | -- | -- | -- | -- | -- | -- | -- | -- | -- | -- | -- |  |  | -- | --
n-Pentane | Sample 1 | ND | ND | 20 | 20 | n-Pentane | 1 | 72.15 | ND | ND | ND | ND | ND | ND | ND | ND | ND | ND | ND | ND | ND | ND | 0.060029 | Not Applicable | 0.060029 | ND
| Sample 2 | ND | ND | ND | ND |  | 2 |  | ND | ND | ND | ND | ND | ND | ND | ND | ND | ND | ND | ND |  |  | 0.060029 | Not Applicable
| Background | ND | ND | 20 | 20 |  | -- |  | -- | -- | -- | -- | -- | -- | -- | -- | -- | -- | -- | -- |  |  | -- | --
Propane | Sample 1 | ND | ND | 20 | 20 | Propane | 1 | 44.1 | ND | ND | ND | ND | ND | ND | ND | ND | ND | ND | ND | ND | ND | ND | 0.036691 | Not Applicable | 0.036691 | ND
| Sample 2 | ND | ND | ND | ND |  | 2 |  | ND | ND | ND | ND | ND | ND | ND | ND | ND | ND | ND | ND |  |  | 0.036691 | Not Applicable
| Background | ND | ND | 20 | 20 |  | -- |  | -- | -- | -- | -- | -- | -- | -- | -- | -- | -- | -- | -- |  |  | -- | --
Propylene | Sample 1 | ND | ND | 20 | 20 | Propylene | 1 | 42.08 | ND | ND | ND | ND | ND | ND | ND | ND | ND | ND | ND | ND | ND | ND | 0.035011 | Not Applicable | 0.035011 | ND
| Sample 2 | ND | ND | ND | ND |  | 2 |  | ND | ND | ND | ND | ND | ND | ND | ND | ND | ND | ND | ND |  |  | 0.035011 | Not Applicable
| Background | ND | ND | 20 | 20 |  | -- |  | -- | -- | -- | -- | -- | -- | -- | -- | -- | -- | -- | -- |  |  | -- | --
Propyne | Sample 1 | ND | ND | 20 | 20 | Propyne | 1 | 39.1 | ND | ND | ND | ND | ND | ND | ND | ND | ND | ND | ND | ND | ND | ND | 0.032531 | Not Applicable | 0.032531 | ND
| Sample 2 | ND | ND | ND | ND |  | 2 |  | ND | ND | ND | ND | ND | ND | ND | ND | ND | ND | ND | ND |  |  | 0.032531 | Not Applicable
| Background | ND | ND | 20 | 20 |  | -- |  | -- | -- | -- | -- | -- | -- | -- | -- | -- | -- | -- | -- |  |  | -- | --
trans-Butene | Sample 1 | ND | ND | 20 | 20 | trans-Butene | 1 | 56.12 | ND | ND | ND | ND | ND | ND | ND | ND | ND | ND | ND | ND | ND | ND | 0.046692 | Not Applicable | 0.046692 | ND
| Sample 2 | ND | ND | ND | ND |  | 2 |  | ND | ND | ND | ND | ND | ND | ND | ND | ND | ND | ND | ND |  |  | 0.046692 | Not Applicable
| Background | ND | ND | 20 | 20 |  | -- |  | -- | -- | -- | -- | -- | -- | -- | -- | -- | -- | -- | -- |  |  | -- | --
a If the corresponding sample speciation value does not = "ND" or all active sample speciation values = "ND," Sample Speciation with Detection Limits (SSDL) = Sample Speciation. Otherwise, (i.e., if the corresponding sample speciation value = "ND" and
at least one of the active sample speciation values does not = "ND," Sample Speciation with Detection Limits (SSDL) = 0.5 * Detection Limit.
b Background Corrected Concentration (BCC) = Test Concentration - Background Concentration
c Dilution-Corrected Concentration (DCC) = BCC / Dilution Correction Factor
d Quantity of Pollutant Emitted (QPE) =BDCC * Initial Plume Volume
e Emission Factor = QPE / No. of Items
f Emission Factor = QPE / Net Explosive Weight
g If Average Emission Factor = "ND", Minimum Detection Limit Based Concentration = Test Minimum DL in mg/m3

## SVOC & SVOC TICs
SVOC Data and Emission Factor Calculations
N340 - M739A Warhead Fuze
Test Run Number | 1 | 2 | Background
Number of Items Tested | 5 | 5 | 0
Net Explosive Weight for All Items (lb) | 0.22968 | 0.22968 | NA
Initial Plume Volume (m3) | 68.991 | 68.991 | 68.991
Dilution Correction Factor | 0.816 | 0.827 | 0.82
Is Sample 1 Active? | Yes | Yes | Yes
Is Sample 2 Active? | No | No | No
SVOC Sample Volume (m3) Corrected to EPA Stationary Source Program Standard Conditions
Sample 1 | 0.59375 | 0.59376
Sample 2 | NA | NA
Background | 0.59873 | 0.59873
Pollutant | Sample ID | Sample Speciation (ug) |  | Detection Limits (ug) |  | Pollutant | Run Number | Sample Speciation with Detection Limits (SSDL) (ug)a |  | Background Corrected Concentration (BCC) (mg/m3)b |  | Dilution Corrected Concentration (DCC) (mg/m3)c |  | Quantity of Pollutant Emitted (QPE) (lb)d |  | Emission Factor (lb/item)e |  | Emission Factor (lb/lb NEW)f |  | Average Emission Factor |  | Detection Limit Based Concentration (mg/m3)g |  | Minimum Detection Limit Based Concentration (mg/m3) | Test Concentration Relative Percent Difference
|  | Run 1 | Run 2 | Run 1 | Run 2 |  |  | Sample 1 | Sample 2 | Sample 1 | Sample 2 | Sample 1 | Sample 2 | Sample 1 | Sample 2 | Sample 1 | Sample 2 | Sample 1 | Sample 2 | (lb/item) | (lb/lb NEW) | Train A | Train B
N-nitrosodimethylamine | Sample 1 | ND | ND | 10 | 10 | N-nitrosodimethylamine | 1 | ND | ND | ND | ND | ND | ND | ND | ND | ND | ND | ND | ND | ND | ND | 0.016842 | Not Applicable | 0.016842 | ND
| Sample 2 | ND | ND | ND | ND |  | 2 | ND | ND | ND | ND | ND | ND | ND | ND | ND | ND | ND | ND |  |  | 0.016842 | Not Applicable
| Background | ND | ND | 10 | 10 |  | -- | -- | -- | -- | -- | -- | -- | -- | -- | -- | -- | -- | -- |  |  | -- | --
Bis(2-chloroethyl)ether | Sample 1 | ND | ND | 10 | 10 | Bis(2-chloroethyl)ether | 1 | ND | ND | ND | ND | ND | ND | ND | ND | ND | ND | ND | ND | ND | ND | 0.016842 | Not Applicable | 0.016842 | ND
| Sample 2 | ND | ND | ND | ND |  | 2 | ND | ND | ND | ND | ND | ND | ND | ND | ND | ND | ND | ND |  |  | 0.016842 | Not Applicable
| Background | ND | ND | 10 | 10 |  | -- | -- | -- | -- | -- | -- | -- | -- | -- | -- | -- | -- | -- |  |  | -- | --
Phenol | Sample 1 | ND | ND | 10 | 10 | Phenol | 1 | ND | ND | ND | ND | ND | ND | ND | ND | ND | ND | ND | ND | ND | ND | 0.016842 | Not Applicable | 0.016842 | ND
| Sample 2 | ND | ND | ND | ND |  | 2 | ND | ND | ND | ND | ND | ND | ND | ND | ND | ND | ND | ND |  |  | 0.016842 | Not Applicable
| Background | ND | ND | 10 | 10 |  | -- | -- | -- | -- | -- | -- | -- | -- | -- | -- | -- | -- | -- |  |  | -- | --
2-chlorophenol | Sample 1 | ND | ND | 10 | 10 | 2-chlorophenol | 1 | ND | ND | ND | ND | ND | ND | ND | ND | ND | ND | ND | ND | ND | ND | 0.016842 | Not Applicable | 0.016842 | ND
| Sample 2 | ND | ND | ND | ND |  | 2 | ND | ND | ND | ND | ND | ND | ND | ND | ND | ND | ND | ND |  |  | 0.016842 | Not Applicable
| Background | ND | ND | 10 | 10 |  | -- | -- | -- | -- | -- | -- | -- | -- | -- | -- | -- | -- | -- |  |  | -- | --
1,3-dichlorobenzene | Sample 1 | ND | ND | 10 | 10 | 1,3-dichlorobenzene | 1 | ND | ND | ND | ND | ND | ND | ND | ND | ND | ND | ND | ND | ND | ND | 0.016842 | Not Applicable | 0.016842 | ND
| Sample 2 | ND | ND | ND | ND |  | 2 | ND | ND | ND | ND | ND | ND | ND | ND | ND | ND | ND | ND |  |  | 0.016842 | Not Applicable
| Background | 7.4 | 7.4 | -- | -- |  | -- | -- | -- | -- | -- | -- | -- | -- | -- | -- | -- | -- | -- |  |  | -- | --
1,4-dichlorobenzene | Sample 1 | ND | ND | 10 | 10 | 1,4-dichlorobenzene | 1 | ND | ND | ND | ND | ND | ND | ND | ND | ND | ND | ND | ND | ND | ND | 0.016842 | Not Applicable | 0.016842 | ND
| Sample 2 | ND | ND | ND | ND |  | 2 | ND | ND | ND | ND | ND | ND | ND | ND | ND | ND | ND | ND |  |  | 0.016842 | Not Applicable
| Background | ND | ND | 10 | 10 |  | -- | -- | -- | -- | -- | -- | -- | -- | -- | -- | -- | -- | -- |  |  | -- | --
1,2-dichlorobenzene | Sample 1 | ND | ND | 10 | 10 | 1,2-dichlorobenzene | 1 | ND | ND | ND | ND | ND | ND | ND | ND | ND | ND | ND | ND | ND | ND | 0.016842 | Not Applicable | 0.016842 | ND
| Sample 2 | ND | ND | ND | ND |  | 2 | ND | ND | ND | ND | ND | ND | ND | ND | ND | ND | ND | ND |  |  | 0.016842 | Not Applicable
| Background | ND | ND | 10 | 10 |  | -- | -- | -- | -- | -- | -- | -- | -- | -- | -- | -- | -- | -- |  |  | -- | --
Benzyl alcohol | Sample 1 | ND | ND | 10 | 10 | Benzyl alcohol | 1 | ND | ND | ND | ND | ND | ND | ND | ND | ND | ND | ND | ND | ND | ND | 0.016842 | Not Applicable | 0.016842 | ND
| Sample 2 | ND | ND | ND | ND |  | 2 | ND | ND | ND | ND | ND | ND | ND | ND | ND | ND | ND | ND |  |  | 0.016842 | Not Applicable
| Background | ND | ND | 10 | 10 |  | -- | -- | -- | -- | -- | -- | -- | -- | -- | -- | -- | -- | -- |  |  | -- | --
Bis(2-chloroisopropyl)ether | Sample 1 | ND | ND | 10 | 10 | Bis(2-chloroisopropyl)ether | 1 | ND | ND | ND | ND | ND | ND | ND | ND | ND | ND | ND | ND | ND | ND | 0.016842 | Not Applicable | 0.016842 | ND
| Sample 2 | ND | ND | ND | ND |  | 2 | ND | ND | ND | ND | ND | ND | ND | ND | ND | ND | ND | ND |  |  | 0.016842 | Not Applicable
| Background | ND | ND | 10 | 10 |  | -- | -- | -- | -- | -- | -- | -- | -- | -- | -- | -- | -- | -- |  |  | -- | --
2-methylphenol | Sample 1 | ND | ND | 10 | 10 | 2-methylphenol | 1 | ND | ND | ND | ND | ND | ND | ND | ND | ND | ND | ND | ND | ND | ND | 0.016842 | Not Applicable | 0.016842 | ND
| Sample 2 | ND | ND | ND | ND |  | 2 | ND | ND | ND | ND | ND | ND | ND | ND | ND | ND | ND | ND |  |  | 0.016842 | Not Applicable
| Background | ND | ND | 10 | 10 |  | -- | -- | -- | -- | -- | -- | -- | -- | -- | -- | -- | -- | -- |  |  | -- | --
Hexachloroethane | Sample 1 | ND | ND | 10 | 10 | Hexachloroethane | 1 | ND | ND | ND | ND | ND | ND | ND | ND | ND | ND | ND | ND | ND | ND | 0.016842 | Not Applicable | 0.016842 | ND
| Sample 2 | ND | ND | ND | ND |  | 2 | ND | ND | ND | ND | ND | ND | ND | ND | ND | ND | ND | ND |  |  | 0.016842 | Not Applicable
| Background | ND | ND | 10 | 10 |  | -- | -- | -- | -- | -- | -- | -- | -- | -- | -- | -- | -- | -- |  |  | -- | --
N-nitroso-di-n-propylamine | Sample 1 | ND | ND | 10 | 10 | N-nitroso-di-n-propylamine | 1 | ND | ND | ND | ND | ND | ND | ND | ND | ND | ND | ND | ND | ND | ND | 0.016842 | Not Applicable | 0.016842 | ND
| Sample 2 | ND | ND | ND | ND |  | 2 | ND | ND | ND | ND | ND | ND | ND | ND | ND | ND | ND | ND |  |  | 0.016842 | Not Applicable
| Background | ND | ND | 10 | 10 |  | -- | -- | -- | -- | -- | -- | -- | -- | -- | -- | -- | -- | -- |  |  | -- | --
4-methylphenol | Sample 1 | ND | ND | 10 | 10 | 4-methylphenol | 1 | ND | ND | ND | ND | ND | ND | ND | ND | ND | ND | ND | ND | ND | ND | 0.016842 | Not Applicable | 0.016842 | ND
| Sample 2 | ND | ND | ND | ND |  | 2 | ND | ND | ND | ND | ND | ND | ND | ND | ND | ND | ND | ND |  |  | 0.016842 | Not Applicable
| Background | ND | ND | 10 | 10 |  | -- | -- | -- | -- | -- | -- | -- | -- | -- | -- | -- | -- | -- |  |  | -- | --
Nitrobenzene | Sample 1 | ND | ND | 10 | 10 | Nitrobenzene | 1 | ND | ND | ND | ND | ND | ND | ND | ND | ND | ND | ND | ND | ND | ND | 0.016842 | Not Applicable | 0.016842 | ND
| Sample 2 | ND | ND | ND | ND |  | 2 | ND | ND | ND | ND | ND | ND | ND | ND | ND | ND | ND | ND |  |  | 0.016842 | Not Applicable
| Background | ND | ND | 10 | 10 |  | -- | -- | -- | -- | -- | -- | -- | -- | -- | -- | -- | -- | -- |  |  | -- | --
Isophorone | Sample 1 | ND | ND | 10 | 10 | Isophorone | 1 | ND | ND | ND | ND | ND | ND | ND | ND | ND | ND | ND | ND | ND | ND | 0.016842 | Not Applicable | 0.016842 | ND
| Sample 2 | ND | ND | ND | ND |  | 2 | ND | ND | ND | ND | ND | ND | ND | ND | ND | ND | ND | ND |  |  | 0.016842 | Not Applicable
| Background | ND | ND | 10 | 10 |  | -- | -- | -- | -- | -- | -- | -- | -- | -- | -- | -- | -- | -- |  |  | -- | --
2-nitrophenol | Sample 1 | ND | ND | 10 | 10 | 2-nitrophenol | 1 | ND | ND | ND | ND | ND | ND | ND | ND | ND | ND | ND | ND | ND | ND | 0.016842 | Not Applicable | 0.016842 | ND
| Sample 2 | ND | ND | ND | ND |  | 2 | ND | ND | ND | ND | ND | ND | ND | ND | ND | ND | ND | ND |  |  | 0.016842 | Not Applicable
| Background | ND | ND | 10 | 10 |  | -- | -- | -- | -- | -- | -- | -- | -- | -- | -- | -- | -- | -- |  |  | -- | --
2,4-dimethylphenol | Sample 1 | ND | ND | 10 | 10 | 2,4-dimethylphenol | 1 | ND | ND | ND | ND | ND | ND | ND | ND | ND | ND | ND | ND | ND | ND | 0.016842 | Not Applicable | 0.016842 | ND
| Sample 2 | ND | ND | ND | ND |  | 2 | ND | ND | ND | ND | ND | ND | ND | ND | ND | ND | ND | ND |  |  | 0.016842 | Not Applicable
| Background | ND | ND | 10 | 10 |  | -- | -- | -- | -- | -- | -- | -- | -- | -- | -- | -- | -- | -- |  |  | -- | --
Bis(2-chloroethoxy)methane | Sample 1 | ND | ND | 10 | 10 | Bis(2-chloroethoxy)methane | 1 | ND | ND | ND | ND | ND | ND | ND | ND | ND | ND | ND | ND | ND | ND | 0.016842 | Not Applicable | 0.016842 | ND
| Sample 2 | ND | ND | ND | ND |  | 2 | ND | ND | ND | ND | ND | ND | ND | ND | ND | ND | ND | ND |  |  | 0.016842 | Not Applicable
| Background | ND | ND | 10 | 10 |  | -- | -- | -- | -- | -- | -- | -- | -- | -- | -- | -- | -- | -- |  |  | -- | --
2,4-dichlorophenol | Sample 1 | ND | ND | 10 | 10 | 2,4-dichlorophenol | 1 | ND | ND | ND | ND | ND | ND | ND | ND | ND | ND | ND | ND | ND | ND | 0.016842 | Not Applicable | 0.016842 | ND
| Sample 2 | ND | ND | ND | ND |  | 2 | ND | ND | ND | ND | ND | ND | ND | ND | ND | ND | ND | ND |  |  | 0.016842 | Not Applicable
| Background | ND | ND | 10 | 10 |  | -- | -- | -- | -- | -- | -- | -- | -- | -- | -- | -- | -- | -- |  |  | -- | --
1,2,4-trichlorobenzene | Sample 1 | ND | ND | 10 | 10 | 1,2,4-trichlorobenzene | 1 | ND | ND | ND | ND | ND | ND | ND | ND | ND | ND | ND | ND | ND | ND | 0.016842 | Not Applicable | 0.016842 | ND
| Sample 2 | ND | ND | ND | ND |  | 2 | ND | ND | ND | ND | ND | ND | ND | ND | ND | ND | ND | ND |  |  | 0.016842 | Not Applicable
| Background | ND | ND | 10 | 10 |  | -- | -- | -- | -- | -- | -- | -- | -- | -- | -- | -- | -- | -- |  |  | -- | --
Naphthalene | Sample 1 | ND | ND | 10 | 10 | Naphthalene | 1 | ND | ND | ND | ND | ND | ND | ND | ND | ND | ND | ND | ND | ND | ND | 0.016842 | Not Applicable | 0.016842 | ND
| Sample 2 | ND | ND | ND | ND |  | 2 | ND | ND | ND | ND | ND | ND | ND | ND | ND | ND | ND | ND |  |  | 0.016842 | Not Applicable
| Background | ND | ND | 10 | 10 |  | -- | -- | -- | -- | -- | -- | -- | -- | -- | -- | -- | -- | -- |  |  | -- | --
4-chloroaniline | Sample 1 | ND | ND | 10 | 10 | 4-chloroaniline | 1 | ND | ND | ND | ND | ND | ND | ND | ND | ND | ND | ND | ND | ND | ND | 0.016842 | Not Applicable | 0.016842 | ND
| Sample 2 | ND | ND | ND | ND |  | 2 | ND | ND | ND | ND | ND | ND | ND | ND | ND | ND | ND | ND |  |  | 0.016842 | Not Applicable
| Background | ND | ND | 10 | 10 |  | -- | -- | -- | -- | -- | -- | -- | -- | -- | -- | -- | -- | -- |  |  | -- | --
Hexachlorobutadiene | Sample 1 | ND | ND | 10 | 10 | Hexachlorobutadiene | 1 | ND | ND | ND | ND | ND | ND | ND | ND | ND | ND | ND | ND | ND | ND | 0.016842 | Not Applicable | 0.016842 | ND
| Sample 2 | ND | ND | ND | ND |  | 2 | ND | ND | ND | ND | ND | ND | ND | ND | ND | ND | ND | ND |  |  | 0.016842 | Not Applicable
| Background | ND | ND | 10 | 10 |  | -- | -- | -- | -- | -- | -- | -- | -- | -- | -- | -- | -- | -- |  |  | -- | --
4-chloro-3-methylphenol | Sample 1 | ND | ND | 10 | 10 | 4-chloro-3-methylphenol | 1 | ND | ND | ND | ND | ND | ND | ND | ND | ND | ND | ND | ND | ND | ND | 0.016842 | Not Applicable | 0.016842 | ND
| Sample 2 | ND | ND | ND | ND |  | 2 | ND | ND | ND | ND | ND | ND | ND | ND | ND | ND | ND | ND |  |  | 0.016842 | Not Applicable
| Background | ND | ND | 10 | 10 |  | -- | -- | -- | -- | -- | -- | -- | -- | -- | -- | -- | -- | -- |  |  | -- | --
2-Methylnaphthalene | Sample 1 | ND | ND | 10 | 10 | 2-Methylnaphthalene | 1 | ND | ND | ND | ND | ND | ND | ND | ND | ND | ND | ND | ND | ND | ND | 0.016842 | Not Applicable | 0.016842 | ND
| Sample 2 | ND | ND | ND | ND |  | 2 | ND | ND | ND | ND | ND | ND | ND | ND | ND | ND | ND | ND |  |  | 0.016842 | Not Applicable
| Background | ND | ND | 10 | 10 |  | -- | -- | -- | -- | -- | -- | -- | -- | -- | -- | -- | -- | -- |  |  | -- | --
Hexachlorocyclopentadiene | Sample 1 | ND | ND | 10 | 10 | Hexachlorocyclopentadiene | 1 | ND | ND | ND | ND | ND | ND | ND | ND | ND | ND | ND | ND | ND | ND | 0.016842 | Not Applicable | 0.016842 | ND
| Sample 2 | ND | ND | ND | ND |  | 2 | ND | ND | ND | ND | ND | ND | ND | ND | ND | ND | ND | ND |  |  | 0.016842 | Not Applicable
| Background | ND | ND | 10 | 10 |  | -- | -- | -- | -- | -- | -- | -- | -- | -- | -- | -- | -- | -- |  |  | -- | --
2,4,6-trichlorophenol | Sample 1 | ND | ND | 10 | 10 | 2,4,6-trichlorophenol | 1 | ND | ND | ND | ND | ND | ND | ND | ND | ND | ND | ND | ND | ND | ND | 0.016842 | Not Applicable | 0.016842 | ND
| Sample 2 | ND | ND | ND | ND |  | 2 | ND | ND | ND | ND | ND | ND | ND | ND | ND | ND | ND | ND |  |  | 0.016842 | Not Applicable
| Background | ND | ND | 10 | 10 |  | -- | -- | -- | -- | -- | -- | -- | -- | -- | -- | -- | -- | -- |  |  | -- | --
2,4,5-trichlorophenol | Sample 1 | ND | ND | 10 | 10 | 2,4,5-trichlorophenol | 1 | ND | ND | ND | ND | ND | ND | ND | ND | ND | ND | ND | ND | ND | ND | 0.016842 | Not Applicable | 0.016842 | ND
| Sample 2 | ND | ND | ND | ND |  | 2 | ND | ND | ND | ND | ND | ND | ND | ND | ND | ND | ND | ND |  |  | 0.016842 | Not Applicable
| Background | ND | ND | 10 | 10 |  | -- | -- | -- | -- | -- | -- | -- | -- | -- | -- | -- | -- | -- |  |  | -- | --
2-chloronaphthalene | Sample 1 | ND | ND | 10 | 10 | 2-chloronaphthalene | 1 | ND | ND | ND | ND | ND | ND | ND | ND | ND | ND | ND | ND | ND | ND | 0.016842 | Not Applicable | 0.016842 | ND
| Sample 2 | ND | ND | ND | ND |  | 2 | ND | ND | ND | ND | ND | ND | ND | ND | ND | ND | ND | ND |  |  | 0.016842 | Not Applicable
| Background | ND | ND | 10 | 10 |  | -- | -- | -- | -- | -- | -- | -- | -- | -- | -- | -- | -- | -- |  |  | -- | --
2-nitroaniline | Sample 1 | ND | ND | 10 | 10 | 2-nitroaniline | 1 | ND | ND | ND | ND | ND | ND | ND | ND | ND | ND | ND | ND | ND | ND | 0.016842 | Not Applicable | 0.016842 | ND
| Sample 2 | ND | ND | ND | ND |  | 2 | ND | ND | ND | ND | ND | ND | ND | ND | ND | ND | ND | ND |  |  | 0.016842 | Not Applicable
| Background | ND | ND | 10 | 10 |  | -- | -- | -- | -- | -- | -- | -- | -- | -- | -- | -- | -- | -- |  |  | -- | --
Acenaphthylene | Sample 1 | ND | ND | 10 | 10 | Acenaphthylene | 1 | ND | ND | ND | ND | ND | ND | ND | ND | ND | ND | ND | ND | ND | ND | 0.016842 | Not Applicable | 0.016842 | ND
| Sample 2 | ND | ND | ND | ND |  | 2 | ND | ND | ND | ND | ND | ND | ND | ND | ND | ND | ND | ND |  |  | 0.016842 | Not Applicable
| Background | ND | ND | 10 | 10 |  | -- | -- | -- | -- | -- | -- | -- | -- | -- | -- | -- | -- | -- |  |  | -- | --
Dimethylphthalate | Sample 1 | ND | ND | 10 | 10 | Dimethylphthalate | 1 | ND | ND | ND | ND | ND | ND | ND | ND | ND | ND | ND | ND | ND | ND | 0.016842 | Not Applicable | 0.016842 | ND
| Sample 2 | ND | ND | ND | ND |  | 2 | ND | ND | ND | ND | ND | ND | ND | ND | ND | ND | ND | ND |  |  | 0.016842 | Not Applicable
| Background | ND | ND | 10 | 10 |  | -- | -- | -- | -- | -- | -- | -- | -- | -- | -- | -- | -- | -- |  |  | -- | --
2,6-dinitrotoluene | Sample 1 | ND | ND | 10 | 10 | 2,6-dinitrotoluene | 1 | ND | ND | ND | ND | ND | ND | ND | ND | ND | ND | ND | ND | ND | ND | 0.016842 | Not Applicable | 0.016842 | ND
| Sample 2 | ND | ND | ND | ND |  | 2 | ND | ND | ND | ND | ND | ND | ND | ND | ND | ND | ND | ND |  |  | 0.016842 | Not Applicable
| Background | ND | ND | 10 | 10 |  | -- | -- | -- | -- | -- | -- | -- | -- | -- | -- | -- | -- | -- |  |  | -- | --
Acenaphthene | Sample 1 | ND | ND | 10 | 10 | Acenaphthene | 1 | ND | ND | ND | ND | ND | ND | ND | ND | ND | ND | ND | ND | ND | ND | 0.016842 | Not Applicable | 0.016842 | ND
| Sample 2 | ND | ND | ND | ND |  | 2 | ND | ND | ND | ND | ND | ND | ND | ND | ND | ND | ND | ND |  |  | 0.016842 | Not Applicable
| Background | ND | ND | 10 | 10 |  | -- | -- | -- | -- | -- | -- | -- | -- | -- | -- | -- | -- | -- |  |  | -- | --
3-nitroaniline | Sample 1 | ND | ND | 10 | 10 | 3-nitroaniline | 1 | ND | ND | ND | ND | ND | ND | ND | ND | ND | ND | ND | ND | ND | ND | 0.016842 | Not Applicable | 0.016842 | ND
| Sample 2 | ND | ND | ND | ND |  | 2 | ND | ND | ND | ND | ND | ND | ND | ND | ND | ND | ND | ND |  |  | 0.016842 | Not Applicable
| Background | ND | ND | 10 | 10 |  | -- | -- | -- | -- | -- | -- | -- | -- | -- | -- | -- | -- | -- |  |  | -- | --
2,4-dinitrophenol | Sample 1 | ND | ND | 10 | 10 | 2,4-dinitrophenol | 1 | ND | ND | ND | ND | ND | ND | ND | ND | ND | ND | ND | ND | ND | ND | 0.016842 | Not Applicable | 0.016842 | ND
| Sample 2 | ND | ND | ND | ND |  | 2 | ND | ND | ND | ND | ND | ND | ND | ND | ND | ND | ND | ND |  |  | 0.016842 | Not Applicable
| Background | ND | ND | 10 | 10 |  | -- | -- | -- | -- | -- | -- | -- | -- | -- | -- | -- | -- | -- |  |  | -- | --
Dibenzofuran | Sample 1 | ND | ND | 10 | 10 | Dibenzofuran | 1 | ND | ND | ND | ND | ND | ND | ND | ND | ND | ND | ND | ND | ND | ND | 0.016842 | Not Applicable | 0.016842 | ND
| Sample 2 | ND | ND | ND | ND |  | 2 | ND | ND | ND | ND | ND | ND | ND | ND | ND | ND | ND | ND |  |  | 0.016842 | Not Applicable
| Background | ND | ND | 10 | 10 |  | -- | -- | -- | -- | -- | -- | -- | -- | -- | -- | -- | -- | -- |  |  | -- | --
2,4-dinitrotoluene | Sample 1 | ND | ND | 10 | 10 | 2,4-dinitrotoluene | 1 | ND | ND | ND | ND | ND | ND | ND | ND | ND | ND | ND | ND | ND | ND | 0.016842 | Not Applicable | 0.016842 | ND
| Sample 2 | ND | ND | ND | ND |  | 2 | ND | ND | ND | ND | ND | ND | ND | ND | ND | ND | ND | ND |  |  | 0.016842 | Not Applicable
| Background | ND | ND | 10 | 10 |  | -- | -- | -- | -- | -- | -- | -- | -- | -- | -- | -- | -- | -- |  |  | -- | --
4-nitrophenol | Sample 1 | ND | ND | 10 | 10 | 4-nitrophenol | 1 | ND | ND | ND | ND | ND | ND | ND | ND | ND | ND | ND | ND | ND | ND | 0.016842 | Not Applicable | 0.016842 | ND
| Sample 2 | ND | ND | ND | ND |  | 2 | ND | ND | ND | ND | ND | ND | ND | ND | ND | ND | ND | ND |  |  | 0.016842 | Not Applicable
| Background | ND | ND | 10 | 10 |  | -- | -- | -- | -- | -- | -- | -- | -- | -- | -- | -- | -- | -- |  |  | -- | --
Fluorene | Sample 1 | ND | ND | 10 | 10 | Fluorene | 1 | ND | ND | ND | ND | ND | ND | ND | ND | ND | ND | ND | ND | ND | ND | 0.016842 | Not Applicable | 0.016842 | ND
| Sample 2 | ND | ND | ND | ND |  | 2 | ND | ND | ND | ND | ND | ND | ND | ND | ND | ND | ND | ND |  |  | 0.016842 | Not Applicable
| Background | ND | ND | 10 | 10 |  | -- | -- | -- | -- | -- | -- | -- | -- | -- | -- | -- | -- | -- |  |  | -- | --
4-chlorophenyl-phenylether | Sample 1 | ND | ND | 10 | 10 | 4-chlorophenyl-phenylether | 1 | ND | ND | ND | ND | ND | ND | ND | ND | ND | ND | ND | ND | ND | ND | 0.016842 | Not Applicable | 0.016842 | ND
| Sample 2 | ND | ND | ND | ND |  | 2 | ND | ND | ND | ND | ND | ND | ND | ND | ND | ND | ND | ND |  |  | 0.016842 | Not Applicable
| Background | ND | ND | 10 | 10 |  | -- | -- | -- | -- | -- | -- | -- | -- | -- | -- | -- | -- | -- |  |  | -- | --
Diethylphthalate | Sample 1 | ND | ND | 10 | 10 | Diethylphthalate | 1 | ND | ND | ND | ND | ND | ND | ND | ND | ND | ND | ND | ND | ND | ND | 0.016842 | Not Applicable | 0.016842 | ND
| Sample 2 | ND | ND | ND | ND |  | 2 | ND | ND | ND | ND | ND | ND | ND | ND | ND | ND | ND | ND |  |  | 0.016842 | Not Applicable
| Background | ND | ND | 10 | 10 |  | -- | -- | -- | -- | -- | -- | -- | -- | -- | -- | -- | -- | -- |  |  | -- | --
4-nitroaniline | Sample 1 | ND | ND | 10 | 10 | 4-nitroaniline | 1 | ND | ND | ND | ND | ND | ND | ND | ND | ND | ND | ND | ND | ND | ND | 0.016842 | Not Applicable | 0.016842 | ND
| Sample 2 | ND | ND | ND | ND |  | 2 | ND | ND | ND | ND | ND | ND | ND | ND | ND | ND | ND | ND |  |  | 0.016842 | Not Applicable
| Background | ND | ND | 10 | 10 |  | -- | -- | -- | -- | -- | -- | -- | -- | -- | -- | -- | -- | -- |  |  | -- | --
4,6-dinitro-2-methylphenol | Sample 1 | ND | ND | 10 | 10 | 4,6-dinitro-2-methylphenol | 1 | ND | ND | ND | ND | ND | ND | ND | ND | ND | ND | ND | ND | ND | ND | 0.016842 | Not Applicable | 0.016842 | ND
| Sample 2 | ND | ND | ND | ND |  | 2 | ND | ND | ND | ND | ND | ND | ND | ND | ND | ND | ND | ND |  |  | 0.016842 | Not Applicable
| Background | ND | ND | 10 | 10 |  | -- | -- | -- | -- | -- | -- | -- | -- | -- | -- | -- | -- | -- |  |  | -- | --
N-nitrosodiphenylamine(1) | Sample 1 | ND | ND | 10 | 10 | N-nitrosodiphenylamine(1) | 1 | ND | ND | ND | ND | ND | ND | ND | ND | ND | ND | ND | ND | ND | ND | 0.016842 | Not Applicable | 0.016842 | ND
| Sample 2 | ND | ND | ND | ND |  | 2 | ND | ND | ND | ND | ND | ND | ND | ND | ND | ND | ND | ND |  |  | 0.016842 | Not Applicable
| Background | ND | ND | 10 | 10 |  | -- | -- | -- | -- | -- | -- | -- | -- | -- | -- | -- | -- | -- |  |  | -- | --
4-bromophenyl-phenylether | Sample 1 | ND | ND | 10 | 10 | 4-bromophenyl-phenylether | 1 | ND | ND | ND | ND | ND | ND | ND | ND | ND | ND | ND | ND | ND | ND | 0.016842 | Not Applicable | 0.016842 | ND
| Sample 2 | ND | ND | ND | ND |  | 2 | ND | ND | ND | ND | ND | ND | ND | ND | ND | ND | ND | ND |  |  | 0.016842 | Not Applicable
| Background | ND | ND | 10 | 10 |  | -- | -- | -- | -- | -- | -- | -- | -- | -- | -- | -- | -- | -- |  |  | -- | --
Hexachlorobenzene | Sample 1 | ND | ND | 10 | 10 | Hexachlorobenzene | 1 | ND | ND | ND | ND | ND | ND | ND | ND | ND | ND | ND | ND | ND | ND | 0.016842 | Not Applicable | 0.016842 | ND
| Sample 2 | ND | ND | ND | ND |  | 2 | ND | ND | ND | ND | ND | ND | ND | ND | ND | ND | ND | ND |  |  | 0.016842 | Not Applicable
| Background | ND | ND | 10 | 10 |  | -- | -- | -- | -- | -- | -- | -- | -- | -- | -- | -- | -- | -- |  |  | -- | --
Pentachlorophenol | Sample 1 | ND | ND | 10 | 10 | Pentachlorophenol | 1 | ND | ND | ND | ND | ND | ND | ND | ND | ND | ND | ND | ND | ND | ND | 0.016842 | Not Applicable | 0.016842 | ND
| Sample 2 | ND | ND | ND | ND |  | 2 | ND | ND | ND | ND | ND | ND | ND | ND | ND | ND | ND | ND |  |  | 0.016842 | Not Applicable
| Background | ND | ND | 10 | 10 |  | -- | -- | -- | -- | -- | -- | -- | -- | -- | -- | -- | -- | -- |  |  | -- | --
Phenanthrene | Sample 1 | ND | ND | 10 | 10 | Phenanthrene | 1 | ND | ND | ND | ND | ND | ND | ND | ND | ND | ND | ND | ND | ND | ND | 0.016842 | Not Applicable | 0.016842 | ND
| Sample 2 | ND | ND | ND | ND |  | 2 | ND | ND | ND | ND | ND | ND | ND | ND | ND | ND | ND | ND |  |  | 0.016842 | Not Applicable
| Background | ND | ND | 10 | 10 |  | -- | -- | -- | -- | -- | -- | -- | -- | -- | -- | -- | -- | -- |  |  | -- | --
Anthracene | Sample 1 | ND | ND | 10 | 10 | Anthracene | 1 | ND | ND | ND | ND | ND | ND | ND | ND | ND | ND | ND | ND | ND | ND | 0.016842 | Not Applicable | 0.016842 | ND
| Sample 2 | ND | ND | ND | ND |  | 2 | ND | ND | ND | ND | ND | ND | ND | ND | ND | ND | ND | ND |  |  | 0.016842 | Not Applicable
| Background | ND | ND | 10 | 10 |  | -- | -- | -- | -- | -- | -- | -- | -- | -- | -- | -- | -- | -- |  |  | -- | --
Di-n-butylphthalate | Sample 1 | ND | ND | 10 | 10 | Di-n-butylphthalate | 1 | ND | ND | ND | ND | ND | ND | ND | ND | ND | ND | ND | ND | ND | ND | 0.016842 | Not Applicable | 0.016842 | ND
| Sample 2 | ND | ND | ND | ND |  | 2 | ND | ND | ND | ND | ND | ND | ND | ND | ND | ND | ND | ND |  |  | 0.016842 | Not Applicable
| Background | ND | ND | 10 | 10 |  | -- | -- | -- | -- | -- | -- | -- | -- | -- | -- | -- | -- | -- |  |  | -- | --
Fluoranthene | Sample 1 | ND | ND | 10 | 10 | Fluoranthene | 1 | ND | ND | ND | ND | ND | ND | ND | ND | ND | ND | ND | ND | ND | ND | 0.016842 | Not Applicable | 0.016842 | ND
| Sample 2 | ND | ND | ND | ND |  | 2 | ND | ND | ND | ND | ND | ND | ND | ND | ND | ND | ND | ND |  |  | 0.016842 | Not Applicable
| Background | ND | ND | 10 | 10 |  | -- | -- | -- | -- | -- | -- | -- | -- | -- | -- | -- | -- | -- |  |  | -- | --
Pyrene | Sample 1 | ND | ND | 10 | 10 | Pyrene | 1 | ND | ND | ND | ND | ND | ND | ND | ND | ND | ND | ND | ND | ND | ND | 0.016842 | Not Applicable | 0.016842 | ND
| Sample 2 | ND | ND | ND | ND |  | 2 | ND | ND | ND | ND | ND | ND | ND | ND | ND | ND | ND | ND |  |  | 0.016842 | Not Applicable
| Background | ND | ND | 10 | 10 |  | -- | -- | -- | -- | -- | -- | -- | -- | -- | -- | -- | -- | -- |  |  | -- | --
Butylbenzylphthalate | Sample 1 | ND | ND | 10 | 10 | Butylbenzylphthalate | 1 | ND | ND | ND | ND | ND | ND | ND | ND | ND | ND | ND | ND | ND | ND | 0.016842 | Not Applicable | 0.016842 | ND
| Sample 2 | ND | ND | ND | ND |  | 2 | ND | ND | ND | ND | ND | ND | ND | ND | ND | ND | ND | ND |  |  | 0.016842 | Not Applicable
| Background | ND | ND | 10 | 10 |  | -- | -- | -- | -- | -- | -- | -- | -- | -- | -- | -- | -- | -- |  |  | -- | --
Benzo(a)anthracene | Sample 1 | ND | ND | 10 | 10 | Benzo(a)anthracene | 1 | ND | ND | ND | ND | ND | ND | ND | ND | ND | ND | ND | ND | ND | ND | 0.016842 | Not Applicable | 0.016842 | ND
| Sample 2 | ND | ND | ND | ND |  | 2 | ND | ND | ND | ND | ND | ND | ND | ND | ND | ND | ND | ND |  |  | 0.016842 | Not Applicable
| Background | ND | ND | 10 | 10 |  | -- | -- | -- | -- | -- | -- | -- | -- | -- | -- | -- | -- | -- |  |  | -- | --
Chrysene | Sample 1 | ND | ND | 10 | 10 | Chrysene | 1 | ND | ND | ND | ND | ND | ND | ND | ND | ND | ND | ND | ND | ND | ND | 0.016842 | Not Applicable | 0.016842 | ND
| Sample 2 | ND | ND | ND | ND |  | 2 | ND | ND | ND | ND | ND | ND | ND | ND | ND | ND | ND | ND |  |  | 0.016842 | Not Applicable
| Background | ND | ND | 10 | 10 |  | -- | -- | -- | -- | -- | -- | -- | -- | -- | -- | -- | -- | -- |  |  | -- | --
bis(2-Ethylhexyl)phthalate | Sample 1 | 140 | 160 | -- | -- | bis(2-Ethylhexyl)phthalate | 1 | 140 | ND | 0.13108 | ND | 0.16064 | ND | 2.4433e-05 | ND | 4.8866e-06 | ND | 0.00010638 | ND | 5.4475e-06 | 0.00011859 | -- | Not Applicable | -- | -13.33%
| Sample 2 | ND | ND | ND | ND |  | 2 | 160 | ND | 0.16335 | ND | 0.19752 | ND | 3.0042e-05 | ND | 6.0084e-06 | ND | 0.0001308 | ND |  |  | -- | Not Applicable
| Background | 63 | 63 | -- | -- |  | -- | -- | -- | -- | -- | -- | -- | -- | -- | -- | -- | -- | -- |  |  | -- | --
Di-n-octylphthalate | Sample 1 | ND | ND | 10 | 10 | Di-n-octylphthalate | 1 | ND | ND | ND | ND | ND | ND | ND | ND | ND | ND | ND | ND | ND | ND | 0.016842 | Not Applicable | 0.016842 | ND
| Sample 2 | ND | ND | ND | ND |  | 2 | ND | ND | ND | ND | ND | ND | ND | ND | ND | ND | ND | ND |  |  | 0.016842 | Not Applicable
| Background | ND | ND | 10 | 10 |  | -- | -- | -- | -- | -- | -- | -- | -- | -- | -- | -- | -- | -- |  |  | -- | --
Benzo(b)fluoranthene | Sample 1 | ND | ND | 10 | 10 | Benzo(b)fluoranthene | 1 | ND | ND | ND | ND | ND | ND | ND | ND | ND | ND | ND | ND | ND | ND | 0.016842 | Not Applicable | 0.016842 | ND
| Sample 2 | ND | ND | ND | ND |  | 2 | ND | ND | ND | ND | ND | ND | ND | ND | ND | ND | ND | ND |  |  | 0.016842 | Not Applicable
| Background | ND | ND | 10 | 10 |  | -- | -- | -- | -- | -- | -- | -- | -- | -- | -- | -- | -- | -- |  |  | -- | --
Benzo(k)fluoranthene | Sample 1 | ND | ND | 10 | 10 | Benzo(k)fluoranthene | 1 | ND | ND | ND | ND | ND | ND | ND | ND | ND | ND | ND | ND | ND | ND | 0.016842 | Not Applicable | 0.016842 | ND
| Sample 2 | ND | ND | ND | ND |  | 2 | ND | ND | ND | ND | ND | ND | ND | ND | ND | ND | ND | ND |  |  | 0.016842 | Not Applicable
| Background | ND | ND | 10 | 10 |  | -- | -- | -- | -- | -- | -- | -- | -- | -- | -- | -- | -- | -- |  |  | -- | --
Benzo(a)pyrene | Sample 1 | ND | ND | 10 | 10 | Benzo(a)pyrene | 1 | ND | ND | ND | ND | ND | ND | ND | ND | ND | ND | ND | ND | ND | ND | 0.016842 | Not Applicable | 0.016842 | ND
| Sample 2 | ND | ND | ND | ND |  | 2 | ND | ND | ND | ND | ND | ND | ND | ND | ND | ND | ND | ND |  |  | 0.016842 | Not Applicable
| Background | ND | ND | 10 | 10 |  | -- | -- | -- | -- | -- | -- | -- | -- | -- | -- | -- | -- | -- |  |  | -- | --
Indeno(1,2,3-cd)pyrene | Sample 1 | ND | ND | 10 | 10 | Indeno(1,2,3-cd)pyrene | 1 | ND | ND | ND | ND | ND | ND | ND | ND | ND | ND | ND | ND | ND | ND | 0.016842 | Not Applicable | 0.016842 | ND
| Sample 2 | ND | ND | ND | ND |  | 2 | ND | ND | ND | ND | ND | ND | ND | ND | ND | ND | ND | ND |  |  | 0.016842 | Not Applicable
| Background | ND | ND | 10 | 10 |  | -- | -- | -- | -- | -- | -- | -- | -- | -- | -- | -- | -- | -- |  |  | -- | --
Dibenz(a,h)anthracene | Sample 1 | ND | ND | 10 | 10 | Dibenz(a,h)anthracene | 1 | ND | ND | ND | ND | ND | ND | ND | ND | ND | ND | ND | ND | ND | ND | 0.016842 | Not Applicable | 0.016842 | ND
| Sample 2 | ND | ND | ND | ND |  | 2 | ND | ND | ND | ND | ND | ND | ND | ND | ND | ND | ND | ND |  |  | 0.016842 | Not Applicable
| Background | ND | ND | 10 | 10 |  | -- | -- | -- | -- | -- | -- | -- | -- | -- | -- | -- | -- | -- |  |  | -- | --
Benzo(g,h,i)perylene | Sample 1 | ND | ND | 10 | 10 | Benzo(g,h,i)perylene | 1 | ND | ND | ND | ND | ND | ND | ND | ND | ND | ND | ND | ND | ND | ND | 0.016842 | Not Applicable | 0.016842 | ND
| Sample 2 | ND | ND | ND | ND |  | 2 | ND | ND | ND | ND | ND | ND | ND | ND | ND | ND | ND | ND |  |  | 0.016842 | Not Applicable
| Background | ND | ND | 10 | 10 |  | -- | -- | -- | -- | -- | -- | -- | -- | -- | -- | -- | -- | -- |  |  | -- | --
SVOC Tentatively Identified Compounds | [5 empty] | SVOC Tentatively Identified Compounds
Pollutant | Sample ID | Sample Speciation (ug) |  | Detection Limits (ug) |  | Pollutant | Run Number | Sample Speciation with Detection Limits (SSDL) (ug)a |  | Background Corrected Concentration (BCC) (mg/m3)b |  | Dilution Corrected Concentration (DCC) (mg/m3)c |  | Quantity of Pollutant Emitted (QPE) (lb)d |  | Emission Factor (lb/item)e |  | Emission Factor (lb/lb NEW)f |  | Average Emission Factor |  | Detection Limit Based Concentration (mg/m3)g |  | Minimum Detection Limit Based Concentration (mg/m3)
|  | Run 1 | Run 2 | Run 1 | Run 2 |  |  | Sample 1 | Sample 2 | Sample 1 | Sample 2 | Sample 1 | Sample 2 | Sample 1 | Sample 2 | Sample 1 | Sample 2 | Sample 1 | Sample 2 | (lb/item) | (lb/lb NEW) | Train A | Train B
Ethanone, 1-(4-ethylphenyl)- | Sample 1 | ND | 8.3 | ND | -- | Ethanone, 1-(4-ethylphenyl)- | 1 | ND | ND | ND | ND | ND | ND | ND | ND | ND | ND | ND | ND | 5.1418e-07 | 1.1193e-05 | -- | Not Applicable | --
| Sample 2 | ND | ND | ND | ND |  | 2 | 8.3 | ND | 0.013979 | ND | 0.016903 | ND | 2.5709e-06 | ND | 5.1418e-07 | ND | 1.1193e-05 | ND |  |  | -- | Not Applicable
| Background | ND | ND | ND | ND |  | -- | -- | -- | -- | -- | -- | -- | -- | -- | -- | -- | -- | -- |  |  | -- | --
a If the corresponding sample speciation value does not = "ND" or all active sample speciation values = "ND," Sample Speciation with Detection Limits (SSDL) = Sample Speciation. Otherwise, (i.e., if the corresponding sample speciation value = "ND" and
at least one of the active sample speciation values does not = "ND," Sample Speciation with Detection Limits (SSDL) = 0.5 * Detection Limit.
b Background Corrected Concentration (BCC) = Test Mass/Test Sample Volume - Background Mass/ Background Sample Volume
c Dilution-Corrected Concentration (DCC) = BCC / Dilution Correction Factor
d Quantity of Pollutant Emitted (QPE) =BDCC * Initial Plume Volume
e Emission Factor = QPE / No. of Items
f Emission Factor = QPE / Net Explosive Weight
g If Average Emission Factor = "ND", Minimum Detection Limit Based Concentration = Test DL/Test Sample volume in mg/m3

## PAH
TO-13 PAH Data and Emission Factor Calculations
N340 - M739A Warhead Fuze
Test Run Number | 1 | 2 | Background
Number of Items Tested | 5 | 5 | 0
Net Explosive Weight for All Items (lb) | 0.22968 | 0.22968 | NA
Initial Plume Volume (m3) | 68.991 | 68.991 | 68.991
Dilution Correction Factor | 0.816 | 0.827 | 0.82
Is Sample 1 Active? | Yes | Yes | Yes
Is Sample 2 Active? | No | No | No
TO-13_PAH Sample Volume (m3) Corrected to EPA Stationary Source Program Standard Conditions
Sample 1 | 0.59375 | 0.59376
Sample 2 | NA | NA
Background | 0.59873 | 0.59873
Pollutant | Sample ID | Sample Speciation |  | Detection Limits |  | Pollutant | Run Number | Sample Speciation with Detection Limits (SSDL) (ng)a |  | Background Corrected Concentration (BCC) (mg/m3)b |  | Dilution Corrected Concentration (DCC) (mg/m3)c |  | Quantity of Pollutant Emitted (QPE) (lb)d |  | Emission Factor (lb/item)e |  | Emission Factor (lb/lb NEW)f |  | Average Emission Factor |  | Detection Limit Based Concentration (mg/m3)g |  | Minimum Detection Limit Based Concentration (mg/m3) | Test Concentration Relative Percent Difference
|  | Run 1 | Run 2 | Run 1 | Run 2
|  | (ng) | (ng) | (ng) | (ng) |  |  | Sample 1 | Sample 2 | Sample 1 | Sample 2 | Sample 1 | Sample 2 | Sample 1 | Sample 2 | Sample 1 | Sample 2 | Sample 1 | Sample 2 | (lb/item) | (lb/lb NEW) | Train A | Train B
Naphthalene | Sample 1 | 420 | 500 | -- | -- | Naphthalene | 1 | 420 | ND | 0.0003251 | ND | 0.0003984 | ND | 6.0597e-08 | ND | 1.2119e-08 | ND | 2.6383e-07 | ND | 1.4422e-08 | 3.1395e-07 | -- | Not Applicable | -- | -17.39%
| Sample 2 | ND | ND | ND | ND |  | 2 | 500 | ND | 0.00045466 | ND | 0.00054977 | ND | 8.3619e-08 | ND | 1.6724e-08 | ND | 3.6406e-07 | ND |  |  | -- | Not Applicable
| Background | 230 | 230 | -- | -- |  | -- | -- | -- | -- | -- | -- | -- | -- | -- | -- | -- | -- | -- |  |  | -- | --
Acenaphthylene | Sample 1 | 27 | 23 | -- | -- | Acenaphthylene | 1 | 27 | ND | 4.5474e-05 | ND | 5.5728e-05 | ND | 8.4762e-09 | ND | 1.6952e-09 | ND | 3.6904e-08 | ND | 1.56e-09 | 3.3961e-08 | -- | Not Applicable | -- | 16%
| Sample 2 | ND | ND | ND | ND |  | 2 | 23 | ND | 3.8736e-05 | ND | 4.6839e-05 | ND | 7.1242e-09 | ND | 1.4248e-09 | ND | 3.1018e-08 | ND |  |  | -- | Not Applicable
| Background | ND | ND | 10 | 10 |  | -- | -- | -- | -- | -- | -- | -- | -- | -- | -- | -- | -- | -- |  |  | -- | --
Acenaphthene | Sample 1 | ND | ND | 10 | 10 | Acenaphthene | 1 | ND | ND | ND | ND | ND | ND | ND | ND | ND | ND | ND | ND | ND | ND | 1.6842e-05 | Not Applicable | 1.6842e-05 | ND
| Sample 2 | ND | ND | ND | ND |  | 2 | ND | ND | ND | ND | ND | ND | ND | ND | ND | ND | ND | ND |  |  | 1.6842e-05 | Not Applicable
| Background | ND | ND | 10 | 10 |  | -- | -- | -- | -- | -- | -- | -- | -- | -- | -- | -- | -- | -- |  |  | -- | --
Fluorene | Sample 1 | 26 | 23 | -- | -- | Fluorene | 1 | 26 | ND | 1.5535e-05 | ND | 1.9038e-05 | ND | 2.8956e-09 | ND | 5.7912e-10 | ND | 1.2607e-08 | ND | 4.7531e-10 | 1.0347e-08 | -- | Not Applicable | -- | 12.25%
| Sample 2 | ND | ND | ND | ND |  | 2 | 23 | ND | 1.01e-05 | ND | 1.2213e-05 | ND | 1.8575e-09 | ND | 3.7151e-10 | ND | 8.0875e-09 | ND |  |  | -- | Not Applicable
| Background | 17 | 17 | -- | -- |  | -- | -- | -- | -- | -- | -- | -- | -- | -- | -- | -- | -- | -- |  |  | -- | --
Phenanthrene | Sample 1 | 100 | 100 | -- | -- | Phenanthrene | 1 | 100 | ND | 9.0305e-05 | ND | 0.00011067 | ND | 1.6832e-08 | ND | 3.3665e-09 | ND | 7.3286e-08 | ND | 3.3246e-09 | 7.2375e-08 | -- | Not Applicable | -- | 0.003129%
| Sample 2 | ND | ND | ND | ND |  | 2 | 100 | ND | 8.9247e-05 | ND | 0.00010792 | ND | 1.6414e-08 | ND | 3.2828e-09 | ND | 7.1464e-08 | ND |  |  | -- | Not Applicable
| Background | 47 | 47 | -- | -- |  | -- | -- | -- | -- | -- | -- | -- | -- | -- | -- | -- | -- | -- |  |  | -- | --
Anthracene | Sample 1 | 18 | ND | -- | 10 | Anthracene | 1 | 18 | ND | 3.0316e-05 | ND | 3.7152e-05 | ND | 5.6508e-09 | ND | 1.1302e-09 | ND | 2.4603e-08 | ND | 7.1995e-10 | 1.5673e-08 | -- | Not Applicable | -- | 113%
| Sample 2 | ND | ND | ND | ND |  | 2 | 5 | ND | 8.4208e-06 | ND | 1.0182e-05 | ND | 1.5487e-09 | ND | 3.0975e-10 | ND | 6.743e-09 | ND |  |  | -- | Not Applicable
| Background | ND | ND | 10 | 10 |  | -- | -- | -- | -- | -- | -- | -- | -- | -- | -- | -- | -- | -- |  |  | -- | --
Fluoranthene | Sample 1 | 30 | 25 | -- | -- | Fluoranthene | 1 | 30 | ND | 5.0527e-05 | ND | 6.192e-05 | ND | 9.418e-09 | ND | 1.8836e-09 | ND | 4.1004e-08 | ND | 1.7162e-09 | 3.736e-08 | -- | Not Applicable | -- | 18.18%
| Sample 2 | ND | ND | ND | ND |  | 2 | 25 | ND | 4.2104e-05 | ND | 5.0912e-05 | ND | 7.7437e-09 | ND | 1.5487e-09 | ND | 3.3715e-08 | ND |  |  | -- | Not Applicable
| Background | ND | ND | 10 | 10 |  | -- | -- | -- | -- | -- | -- | -- | -- | -- | -- | -- | -- | -- |  |  | -- | --
Pyrene | Sample 1 | 24 | 21 | -- | -- | Pyrene | 1 | 24 | ND | 2.3801e-05 | ND | 2.9167e-05 | ND | 4.4363e-09 | ND | 8.8727e-10 | ND | 1.9315e-08 | ND | 7.843e-10 | 1.7074e-08 | -- | Not Applicable | -- | 13.34%
| Sample 2 | ND | ND | ND | ND |  | 2 | 21 | ND | 1.8523e-05 | ND | 2.2398e-05 | ND | 3.4067e-09 | ND | 6.8133e-10 | ND | 1.4832e-08 | ND |  |  | -- | Not Applicable
| Background | 10 | 10 | -- | -- |  | -- | -- | -- | -- | -- | -- | -- | -- | -- | -- | -- | -- | -- |  |  | -- | --
Benzo(a)anthracene | Sample 1 | ND | ND | 10 | 10 | Benzo(a)anthracene | 1 | ND | ND | ND | ND | ND | ND | ND | ND | ND | ND | ND | ND | ND | ND | 1.6842e-05 | Not Applicable | 1.6842e-05 | ND
| Sample 2 | ND | ND | ND | ND |  | 2 | ND | ND | ND | ND | ND | ND | ND | ND | ND | ND | ND | ND |  |  | 1.6842e-05 | Not Applicable
| Background | ND | ND | 10 | 10 |  | -- | -- | -- | -- | -- | -- | -- | -- | -- | -- | -- | -- | -- |  |  | -- | --
Chrysene | Sample 1 | ND | ND | 10 | 10 | Chrysene | 1 | ND | ND | ND | ND | ND | ND | ND | ND | ND | ND | ND | ND | ND | ND | 1.6842e-05 | Not Applicable | 1.6842e-05 | ND
| Sample 2 | ND | ND | ND | ND |  | 2 | ND | ND | ND | ND | ND | ND | ND | ND | ND | ND | ND | ND |  |  | 1.6842e-05 | Not Applicable
| Background | ND | ND | 10 | 10 |  | -- | -- | -- | -- | -- | -- | -- | -- | -- | -- | -- | -- | -- |  |  | -- | --
Benzo(b)fluoranthene | Sample 1 | 28 | ND | -- | 10 | Benzo(b)fluoranthene | 1 | 28 | ND | 2.7213e-05 | ND | 3.335e-05 | ND | 5.0725e-09 | ND | 1.0145e-09 | ND | 2.2085e-08 | ND | 5.0725e-10 | 1.1042e-08 | -- | Not Applicable | -- | 139.4%
| Sample 2 | ND | ND | ND | ND |  | 2 | 5 | ND | 0 | ND | 0 | ND | 0 | ND | 0 | ND | 0 | ND |  |  | -- | Not Applicable
| Background | 12 | 12 | -- | -- |  | -- | -- | -- | -- | -- | -- | -- | -- | -- | -- | -- | -- | -- |  |  | -- | --
Benzo(k)fluoranthene | Sample 1 | ND | ND | 10 | 10 | Benzo(k)fluoranthene | 1 | ND | ND | ND | ND | ND | ND | ND | ND | ND | ND | ND | ND | ND | ND | 1.6842e-05 | Not Applicable | 1.6842e-05 | ND
| Sample 2 | ND | ND | ND | ND |  | 2 | ND | ND | ND | ND | ND | ND | ND | ND | ND | ND | ND | ND |  |  | 1.6842e-05 | Not Applicable
| Background | ND | ND | 10 | 10 |  | -- | -- | -- | -- | -- | -- | -- | -- | -- | -- | -- | -- | -- |  |  | -- | --
Benzo(e)pyrene | Sample 1 | ND | ND | 10 | 10 | Benzo(e)pyrene | 1 | ND | ND | ND | ND | ND | ND | ND | ND | ND | ND | ND | ND | ND | ND | 1.6842e-05 | Not Applicable | 1.6842e-05 | ND
| Sample 2 | ND | ND | ND | ND |  | 2 | ND | ND | ND | ND | ND | ND | ND | ND | ND | ND | ND | ND |  |  | 1.6842e-05 | Not Applicable
| Background | ND | ND | 10 | 10 |  | -- | -- | -- | -- | -- | -- | -- | -- | -- | -- | -- | -- | -- |  |  | -- | --
Benzo(a)pyrene | Sample 1 | ND | ND | 10 | 10 | Benzo(a)pyrene | 1 | ND | ND | ND | ND | ND | ND | ND | ND | ND | ND | ND | ND | ND | ND | 1.6842e-05 | Not Applicable | 1.6842e-05 | ND
| Sample 2 | ND | ND | ND | ND |  | 2 | ND | ND | ND | ND | ND | ND | ND | ND | ND | ND | ND | ND |  |  | 1.6842e-05 | Not Applicable
| Background | ND | ND | 10 | 10 |  | -- | -- | -- | -- | -- | -- | -- | -- | -- | -- | -- | -- | -- |  |  | -- | --
Indeno(1,2,3-cd)pyrene | Sample 1 | ND | ND | 10 | 10 | Indeno(1,2,3-cd)pyrene | 1 | ND | ND | ND | ND | ND | ND | ND | ND | ND | ND | ND | ND | ND | ND | 1.6842e-05 | Not Applicable | 1.6842e-05 | ND
| Sample 2 | ND | ND | ND | ND |  | 2 | ND | ND | ND | ND | ND | ND | ND | ND | ND | ND | ND | ND |  |  | 1.6842e-05 | Not Applicable
| Background | ND | ND | 10 | 10 |  | -- | -- | -- | -- | -- | -- | -- | -- | -- | -- | -- | -- | -- |  |  | -- | --
Dibenz(a,h)anthracene | Sample 1 | ND | ND | 10 | 10 | Dibenz(a,h)anthracene | 1 | ND | ND | ND | ND | ND | ND | ND | ND | ND | ND | ND | ND | ND | ND | 1.6842e-05 | Not Applicable | 1.6842e-05 | ND
| Sample 2 | ND | ND | ND | ND |  | 2 | ND | ND | ND | ND | ND | ND | ND | ND | ND | ND | ND | ND |  |  | 1.6842e-05 | Not Applicable
| Background | ND | ND | 10 | 10 |  | -- | -- | -- | -- | -- | -- | -- | -- | -- | -- | -- | -- | -- |  |  | -- | --
Benzo(g,h,i)perylene | Sample 1 | ND | ND | 10 | 10 | Benzo(g,h,i)perylene | 1 | ND | ND | ND | ND | ND | ND | ND | ND | ND | ND | ND | ND | ND | ND | 1.6842e-05 | Not Applicable | 1.6842e-05 | ND
| Sample 2 | ND | ND | ND | ND |  | 2 | ND | ND | ND | ND | ND | ND | ND | ND | ND | ND | ND | ND |  |  | 1.6842e-05 | Not Applicable
| Background | ND | ND | 10 | 10 |  | -- | -- | -- | -- | -- | -- | -- | -- | -- | -- | -- | -- | -- |  |  | -- | --
a If the corresponding sample speciation value does not = "ND" or all active sample speciation values = "ND," Sample Speciation with Detection Limits (SSDL) = Sample Speciation. Otherwise, (i.e., if the corresponding sample speciation value = "ND" and
at least one of the active sample speciation values does not = "ND," Sample Speciation with Detection Limits (SSDL) = 0.5 * Detection Limit.
b Background Corrected Concentration (BCC) = Test Mass/Test Sample Volume - Background Mass/ Background Sample Volume
c Dilution-Corrected Concentration (DCC) = BCC / Dilution Correction Factor
d Quantity of Pollutant Emitted (QPE) =BDCC * Initial Plume Volume
e Emission Factor = QPE / No. of Items
f Emission Factor = QPE / Net Explosive Weight
g If Average Emission Factor = "ND", Minimum Detection Limit Based Concentration = Test DL/Test Sample volume in mg/m3

## Dioxin-Furan
Dioxin / Furan Data and Emission Factor Calculations
N340 - M739A Warhead Fuze
Test Run Number | 1 | 2 | Background
Number of Items Tested | 5 | 5 | 0
Net Explosive Weight for All Items (lb) | 0.22968 | 0.22968 | NA
Initial Plume Volume (m3) | 68.991 | 68.991 | 68.991
Dilution Correction Factor | 0.816 | 0.827 | 0.82
Is Sample 1 Active? | Yes | Yes | Yes
Is Sample 2 Active? | No | No | No
Analytical Data Corrected for Volume at EPA Stationary Source Program Standard Conditions
Pollutant | Sample ID | Sample Speciation (pg/m3) |  | Detection Limits (pg/m3) |  | Pollutant | Run Number | Sample Speciation with Detection Limits (SSDL) (pg/m3)a |  | Background Corrected Concentration (BCC) (mg/m3)b |  | Dilution Corrected Concentration (DCC) (mg/m3)c |  | Quantity of Pollutant Emitted (QPE) (lb)d |  | Emission Factor (lb/item)e |  | Emission Factor (lb/lb NEW)f |  | Average Emission Factor |  | Detection Limit Based Concentration (mg/m3)g |  | Minimum Detection Limit Based Concentration (mg/m3) | Test Concentration Relative Percent Difference
|  | Run 1 | Run 2 | Run 1 | Run 2 |  |  | Train A | Train B | Sample 1 | Sample 2 | Sample 1 | Sample 2 | Sample 1 | Sample 2 | Train A | Train B | Train A | Train B | (lb/item) | (lb/lb NEW) | Train A | Train B
2378-TCDD | Sample 1 | ND | 1.4751 | 1.0297 | ND | 2378-TCDD | 1 | 0.51483 | ND | 5.1483e-10 | ND | 6.3092e-10 | ND | 9.5963e-14 | ND | 1.9193e-14 | ND | 4.1781e-13 | ND | 3.6727e-14 | 7.9951e-13 | -- | Not Applicable | -- | -96.51%
| Sample 2 | ND | ND | ND | ND |  | 2 | 1.4751 | ND | 1.4751e-09 | ND | 1.7837e-09 | ND | 2.713e-13 | ND | 5.4261e-14 | ND | 1.1812e-12 | ND |  |  | -- | Not Applicable
| Background | ND | ND | 0.64838 | 0.64838 |  | -- | -- | -- | -- | -- | -- | -- | -- | -- | -- | -- | -- | -- |  |  | -- | --
12378-PECDD | Sample 1 | ND | 1.6608 | 1.9064 | ND | 12378-PECDD | 1 | 0.95321 | ND | 9.5321e-10 | ND | 1.1681e-09 | ND | 1.7767e-13 | ND | 3.5535e-14 | ND | 7.7357e-13 | ND | 4.8313e-14 | 1.0517e-12 | -- | Not Applicable | -- | -54.14%
| Sample 2 | ND | ND | ND | ND |  | 2 | 1.6608 | ND | 1.6608e-09 | ND | 2.0082e-09 | ND | 3.0545e-13 | ND | 6.109e-14 | ND | 1.3299e-12 | ND |  |  | -- | Not Applicable
| Background | ND | ND | 2.7455 | 2.7455 |  | -- | -- | -- | -- | -- | -- | -- | -- | -- | -- | -- | -- | -- |  |  | -- | --
123478-HXCDD | Sample 1 | 0.76461 | 2.4345 | ND | ND | 123478-HXCDD | 1 | 0.76461 | ND | 7.6461e-10 | ND | 9.3702e-10 | ND | 1.4252e-13 | ND | 2.8504e-14 | ND | 6.2051e-13 | ND | 5.9026e-14 | 1.285e-12 | -- | Not Applicable | -- | -104.4%
| Sample 2 | ND | ND | ND | ND |  | 2 | 2.4345 | ND | 2.4345e-09 | ND | 2.9438e-09 | ND | 4.4774e-13 | ND | 8.9549e-14 | ND | 1.9494e-12 | ND |  |  | -- | Not Applicable
| Background | ND | ND | 2.6746 | 2.6746 |  | -- | -- | -- | -- | -- | -- | -- | -- | -- | -- | -- | -- | -- |  |  | -- | --
123678-HXCDD | Sample 1 | 1.6108 | 2.0012 | ND | ND | 123678-HXCDD | 1 | 1.6108 | ND | 1.6108e-09 | ND | 1.974e-09 | ND | 3.0024e-13 | ND | 6.0048e-14 | ND | 1.3072e-12 | ND | 6.683e-14 | 1.4548e-12 | -- | Not Applicable | -- | -21.62%
| Sample 2 | ND | ND | ND | ND |  | 2 | 2.0012 | ND | 2.0012e-09 | ND | 2.4199e-09 | ND | 3.6806e-13 | ND | 7.3612e-14 | ND | 1.6025e-12 | ND |  |  | -- | Not Applicable
| Background | ND | ND | 2.9582 | 2.9582 |  | -- | -- | -- | -- | -- | -- | -- | -- | -- | -- | -- | -- | -- |  |  | -- | --
123789-HXCDD | Sample 1 | 2.671 | 2.8884 | ND | ND | 123789-HXCDD | 1 | 2.671 | ND | 2.671e-09 | ND | 3.2733e-09 | ND | 4.9787e-13 | ND | 9.9574e-14 | ND | 2.1676e-12 | ND | 1.0291e-13 | 2.2403e-12 | -- | Not Applicable | -- | -7.82%
| Sample 2 | ND | ND | ND | ND |  | 2 | 2.8884 | ND | 2.8884e-09 | ND | 3.4926e-09 | ND | 5.3122e-13 | ND | 1.0624e-13 | ND | 2.3129e-12 | ND |  |  | -- | Not Applicable
| Background | ND | ND | 2.6341 | 2.6341 |  | -- | -- | -- | -- | -- | -- | -- | -- | -- | -- | -- | -- | -- |  |  | -- | --
1,2,3,4,6,7,8-HpCDD | Sample 1 | 10.0622 | 12.5026 | ND | ND | 1,2,3,4,6,7,8-HpCDD | 1 | 10.0622 | ND | 6.1506e-09 | ND | 7.5375e-09 | ND | 1.1464e-12 | ND | 2.2929e-13 | ND | 4.9914e-12 | ND | 2.7168e-13 | 5.9142e-12 | -- | Not Applicable | -- | -21.63%
| Sample 2 | ND | ND | ND | ND |  | 2 | 12.5026 | ND | 8.5382e-09 | ND | 1.0324e-08 | ND | 1.5703e-12 | ND | 3.1406e-13 | ND | 6.8369e-12 | ND |  |  | -- | Not Applicable
| Background | 3.9308 | 3.9308 | ND | ND |  | -- | -- | -- | -- | -- | -- | -- | -- | -- | -- | -- | -- | -- |  |  | -- | --
OCDD | Sample 1 | 61.9739 | 86.0429 | ND | ND | OCDD | 1 | 61.9739 | ND | 3.671e-08 | ND | 4.4987e-08 | ND | 6.8425e-12 | ND | 1.3685e-12 | ND | 2.9791e-11 | ND | 1.7958e-12 | 3.9093e-11 | -- | Not Applicable | -- | -32.52%
| Sample 2 | ND | ND | ND | ND |  | 2 | 86.0429 | ND | 6.0438e-08 | ND | 7.3081e-08 | ND | 1.1116e-11 | ND | 2.2231e-12 | ND | 4.8395e-11 | ND |  |  | -- | Not Applicable
| Background | 25.3882 | 25.3882 | ND | ND |  | -- | -- | -- | -- | -- | -- | -- | -- | -- | -- | -- | -- | -- |  |  | -- | --
2,3,7,8-TCDF | Sample 1 | 1.8351 | 1.9703 | ND | ND | 2,3,7,8-TCDF | 1 | 1.8351 | ND | 1.8351e-09 | ND | 2.2488e-09 | ND | 3.4205e-13 | ND | 6.8409e-14 | ND | 1.4892e-12 | ND | 7.0442e-14 | 1.5335e-12 | -- | Not Applicable | -- | -7.108%
| Sample 2 | ND | ND | ND | ND |  | 2 | 1.9703 | ND | 1.9703e-09 | ND | 2.3825e-09 | ND | 3.6237e-13 | ND | 7.2474e-14 | ND | 1.5777e-12 | ND |  |  | -- | Not Applicable
| Background | ND | ND | 0.78008 | 0.78008 |  | -- | -- | -- | -- | -- | -- | -- | -- | -- | -- | -- | -- | -- |  |  | -- | --
12378-PECDF | Sample 1 | 3.5987 | 4.5802 | ND | ND | 12378-PECDF | 1 | 3.5987 | ND | 3.5987e-09 | ND | 4.4102e-09 | ND | 6.7079e-13 | ND | 1.3416e-13 | ND | 2.9205e-12 | ND | 1.5132e-13 | 3.294e-12 | -- | Not Applicable | -- | -24%
| Sample 2 | ND | ND | ND | ND |  | 2 | 4.5802 | ND | 4.5802e-09 | ND | 5.5383e-09 | ND | 8.4237e-13 | ND | 1.6847e-13 | ND | 3.6675e-12 | ND |  |  | -- | Not Applicable
| Background | ND | ND | 9.8473 | 9.8473 |  | -- | -- | -- | -- | -- | -- | -- | -- | -- | -- | -- | -- | -- |  |  | -- | --
23478-PECDF | Sample 1 | 5.3013 | 4.6008 | ND | ND | 23478-PECDF | 1 | 5.3013 | ND | 5.3013e-09 | ND | 6.4967e-09 | ND | 9.8813e-13 | ND | 1.9763e-13 | ND | 4.3022e-12 | ND | 1.8343e-13 | 3.9931e-12 | -- | Not Applicable | -- | 14.15%
| Sample 2 | ND | ND | ND | ND |  | 2 | 4.6008 | ND | 4.6008e-09 | ND | 5.5632e-09 | ND | 8.4616e-13 | ND | 1.6923e-13 | ND | 3.6841e-12 | ND |  |  | -- | Not Applicable
| Background | ND | ND | 8.0136 | 8.0136 |  | -- | -- | -- | -- | -- | -- | -- | -- | -- | -- | -- | -- | -- |  |  | -- | --
1,2,3,4,7,8-HxCDF | Sample 1 | 8.2781 | 7.0353 | ND | ND | 1,2,3,4,7,8-HxCDF | 1 | 8.2781 | ND | 6.5139e-09 | ND | 7.9827e-09 | ND | 1.2142e-12 | ND | 2.4283e-13 | ND | 5.2863e-12 | ND | 2.1792e-13 | 4.744e-12 | -- | Not Applicable | -- | 16.23%
| Sample 2 | ND | ND | ND | ND |  | 2 | 7.0353 | ND | 5.2472e-09 | ND | 6.3449e-09 | ND | 9.6505e-13 | ND | 1.9301e-13 | ND | 4.2017e-12 | ND |  |  | -- | Not Applicable
| Background | 1.7729 | 1.7729 | ND | ND |  | -- | -- | -- | -- | -- | -- | -- | -- | -- | -- | -- | -- | -- |  |  | -- | --
1,2,3,6,7,8-HxCDF | Sample 1 | 3.6599 | 3.1772 | ND | ND | 1,2,3,6,7,8-HxCDF | 1 | 3.6599 | ND | 2.9643e-09 | ND | 3.6327e-09 | ND | 5.5253e-13 | ND | 1.1051e-13 | ND | 2.4056e-12 | ND | 1.0072e-13 | 2.1926e-12 | -- | Not Applicable | -- | 14.12%
| Sample 2 | ND | ND | ND | ND |  | 2 | 3.1772 | ND | 2.4722e-09 | ND | 2.9894e-09 | ND | 4.5468e-13 | ND | 9.0936e-14 | ND | 1.9796e-12 | ND |  |  | -- | Not Applicable
| Background | 0.69904 | 0.69904 | ND | ND |  | -- | -- | -- | -- | -- | -- | -- | -- | -- | -- | -- | -- | -- |  |  | -- | --
123789-HXCDF | Sample 1 | 1.2845 | 1.4751 | ND | ND | 123789-HXCDF | 1 | 1.2845 | ND | 1.2845e-09 | ND | 1.5742e-09 | ND | 2.3943e-13 | ND | 4.7886e-14 | ND | 1.0425e-12 | ND | 5.1073e-14 | 1.1118e-12 | -- | Not Applicable | -- | -13.81%
| Sample 2 | ND | ND | ND | ND |  | 2 | 1.4751 | ND | 1.4751e-09 | ND | 1.7837e-09 | ND | 2.713e-13 | ND | 5.4261e-14 | ND | 1.1812e-12 | ND |  |  | -- | Not Applicable
| Background | ND | ND | 13.9807 | 13.9807 |  | -- | -- | -- | -- | -- | -- | -- | -- | -- | -- | -- | -- | -- |  |  | -- | --
2,3,4,6,7,8-HxCDF | Sample 1 | 4.19 | 3.5795 | ND | ND | 2,3,4,6,7,8-HxCDF | 1 | 4.19 | ND | 3.2726e-09 | ND | 4.0106e-09 | ND | 6.1e-13 | ND | 1.22e-13 | ND | 2.6559e-12 | ND | 1.0973e-13 | 2.3888e-12 | -- | Not Applicable | -- | 15.72%
| Sample 2 | ND | ND | ND | ND |  | 2 | 3.5795 | ND | 2.6497e-09 | ND | 3.204e-09 | ND | 4.8733e-13 | ND | 9.7466e-14 | ND | 2.1218e-12 | ND |  |  | -- | Not Applicable
| Background | 0.92192 | 0.92192 | ND | ND |  | -- | -- | -- | -- | -- | -- | -- | -- | -- | -- | -- | -- | -- |  |  | -- | --
1,2,3,4,6,7,8-HpCDF | Sample 1 | 10.9186 | 9.9649 | ND | ND | 1,2,3,4,6,7,8-HpCDF | 1 | 10.9186 | ND | 8.1361e-09 | ND | 9.9707e-09 | ND | 1.5165e-12 | ND | 3.0331e-13 | ND | 6.6027e-12 | ND | 2.8306e-13 | 6.162e-12 | -- | Not Applicable | -- | 9.133%
| Sample 2 | ND | ND | ND | ND |  | 2 | 9.9649 | ND | 7.1449e-09 | ND | 8.6396e-09 | ND | 1.3141e-12 | ND | 2.6281e-13 | ND | 5.7213e-12 | ND |  |  | -- | Not Applicable
| Background | 2.7961 | 2.7961 | ND | ND |  | -- | -- | -- | -- | -- | -- | -- | -- | -- | -- | -- | -- | -- |  |  | -- | --
1234789-HPCDF | Sample 1 | 4.9343 | 3.3113 | ND | ND | 1234789-HPCDF | 1 | 4.9343 | ND | 4.9343e-09 | ND | 6.0469e-09 | ND | 9.1972e-13 | ND | 1.8394e-13 | ND | 4.0043e-12 | ND | 1.5287e-13 | 3.3279e-12 | -- | Not Applicable | -- | 39.36%
| Sample 2 | ND | ND | ND | ND |  | 2 | 3.3113 | ND | 3.3113e-09 | ND | 4.004e-09 | ND | 6.0901e-13 | ND | 1.218e-13 | ND | 2.6515e-12 | ND |  |  | -- | Not Applicable
| Background | ND | ND | 2.7252 | 2.7252 |  | -- | -- | -- | -- | -- | -- | -- | -- | -- | -- | -- | -- | -- |  |  | -- | --
OCDF | Sample 1 | 16.2198 | 17.32 | ND | ND | OCDF | 1 | 16.2198 | ND | 1.134e-08 | ND | 1.3898e-08 | ND | 2.1138e-12 | ND | 4.2276e-13 | ND | 9.2032e-12 | ND | 4.3897e-13 | 9.5561e-12 | -- | Not Applicable | -- | -6.56%
| Sample 2 | ND | ND | ND | ND |  | 2 | 17.32 | ND | 1.2375e-08 | ND | 1.4963e-08 | ND | 2.2759e-12 | ND | 4.5518e-13 | ND | 9.909e-12 | ND |  |  | -- | Not Applicable
| Background | 4.9034 | 4.9034 | ND | ND |  | -- | -- | -- | -- | -- | -- | -- | -- | -- | -- | -- | -- | -- |  |  | -- | --
[6 empty] | Total Dioxinh | 1 | -- | -- | -- | -- | -- | -- | -- | -- | -- | -- | -- | -- | 1.0462e-12 | 2.2775e-11 | -- | -- | -- | --
a If the corresponding sample speciation value does not = "ND" or all active sample speciation values = "ND," Sample Speciation with Detection Limits (SSDL) = Sample Speciation. Otherwise, (i.e., if the corresponding sample speciation value = "ND" and
at least one of the active sample speciation values does not = "ND," Sample Speciation with Detection Limits (SSDL) = 0.5 * Detection Limit.
b Background Corrected Concentration (BCC) = Test Concentration - Background Concentration
c Dilution-Corrected Concentration (DCC) = BCC / Dilution Correction Factor
d Quantity of Pollutant Emitted (QPE) =BDCC * Initial Plume Volume
e Emission Factor = QPE / No. of Items
Test Run Number | Run 1 | Run 2 | Bkgd |  |  | f Emission Factor = QPE / Net Explosive Weight
Volume at Actual Conditions (m3) | 0.58482 | 0.58235 | 0.58498 |  |  | g If Average Emission Factor = "ND", Minimum Detection Limit Based Concentration = Test Minimum DL in mg/m3
Volume at EPA Stationary Source Program Standard Conditions (m3) | 0.57365 | 0.56453 | 0.57742 |  |  | h Total Dioxin = Sum of all emission factors of dioxin compounds included in AP-42.
Volume Adjustment Factor | 1.0195 | 1.0316 | 1.0131
Original Analytical Data
Pollutant | Sample ID | Sample Speciation (pg/m3) |  | Detection Limits (pg/m3)
|  | Run 1 | Run 2 | Run 1 | Run 2
2378-TCDD | Sample 1 | ND | 1.43 | 1.01 | ND
| Sample 2 | ND | ND | ND | ND
| Background | ND | ND | 0.64 | 0.64
12378-PECDD | Sample 1 | ND | 1.61 | 1.87 | ND
| Sample 2 | ND | ND | ND | ND
| Background | ND | ND | 2.71 | 2.71
123478-HXCDD | Sample 1 | 0.75 | 2.36 | ND | ND
| Sample 2 | ND | ND | ND | ND
| Background | ND | ND | 2.64 | 2.64
123678-HXCDD | Sample 1 | 1.58 | 1.94 | ND | ND
| Sample 2 | ND | ND | ND | ND
| Background | ND | ND | 2.92 | 2.92
123789-HXCDD | Sample 1 | 2.62 | 2.8 | ND | ND
| Sample 2 | ND | ND | ND | ND
| Background | ND | ND | 2.6 | 2.6
1,2,3,4,6,7,8-HpCDD | Sample 1 | 9.87 | 12.12 | ND | ND
| Sample 2 | ND | ND | ND | ND
| Background | 3.88 | 3.88 | ND | ND
OCDD | Sample 1 | 60.79 | 83.41 | ND | ND
| Sample 2 | ND | ND | ND | ND
| Background | 25.06 | 25.06 | ND | ND
2,3,7,8-TCDF | Sample 1 | 1.8 | 1.91 | ND | ND
| Sample 2 | ND | ND | ND | ND
| Background | ND | ND | 0.77 | 0.77
12378-PECDF | Sample 1 | 3.53 | 4.44 | ND | ND
| Sample 2 | ND | ND | ND | ND
| Background | ND | ND | 9.72 | 9.72
23478-PECDF | Sample 1 | 5.2 | 4.46 | ND | ND
| Sample 2 | ND | ND | ND | ND
| Background | ND | ND | 7.91 | 7.91
1,2,3,4,7,8-HxCDF | Sample 1 | 8.12 | 6.82 | ND | ND
| Sample 2 | ND | ND | ND | ND
| Background | 1.75 | 1.75 | ND | ND
1,2,3,6,7,8-HxCDF | Sample 1 | 3.59 | 3.08 | ND | ND
| Sample 2 | ND | ND | ND | ND
| Background | 0.69 | 0.69 | ND | ND
123789-HXCDF | Sample 1 | 1.26 | 1.43 | ND | ND
| Sample 2 | ND | ND | ND | ND
| Background | ND | ND | 13.8 | 13.8
2,3,4,6,7,8-HxCDF | Sample 1 | 4.11 | 3.47 | ND | ND
| Sample 2 | ND | ND | ND | ND
| Background | 0.91 | 0.91 | ND | ND
1,2,3,4,6,7,8-HpCDF | Sample 1 | 10.71 | 9.66 | ND | ND
| Sample 2 | ND | ND | ND | ND
| Background | 2.76 | 2.76 | ND | ND
1234789-HPCDF | Sample 1 | 4.84 | 3.21 | ND | ND
| Sample 2 | ND | ND | ND | ND
| Background | ND | ND | 2.69 | 2.69
OCDF | Sample 1 | 15.91 | 16.79 | ND | ND
| Sample 2 | ND | ND | ND | ND
| Background | 4.84 | 4.84 | ND | ND
Note on A83: Compound present in the lab blank at levels above 50 % of test values
Note on A86: Compound present in the lab blank at levels above 50 % of test values
Note on A89: Compound present in the lab blank at levels above 50 % of test values
Note on A92: Compound present in the lab blank at levels above 50 % of test values
Note on A95: Compound present in the lab blank at levels above 50 % of test values
Note on A98: Compound present in the lab blank at levels above 50 % of test values
Note on A101: Compound present in the lab blank at levels above 50 % of test values
Note on A104: Compound present in the lab blank at levels above 50 % of test values
Note on A107: Compound present in the lab blank at levels between 20 and 50 % of test values
Note on A110: Compound present in the lab blank at levels between 20 and 50 % of test values
Note on A113: Compound present in the lab blank at levels between 20 and 50 % of test values
Note on A116: Compound present in the lab blank at levels between 20 and 50 % of test values
Note on A119: Compound present in the lab blank at levels above 50 % of test values
Note on A122: Compound present in the lab blank at levels between 20 and 50 % of test values
Note on A125: Compound present in the lab blank at levels between 20 and 50 % of test values
Note on A128: Compound present in the lab blank at levels above 50 % of test values
Note on A131: Compound present in the lab blank at levels above 50 % of test values
Note on V68: Compounds present in blank at levels greater than 50% of test values are not included in total dioxins

## Energetics
Energetics Data and Emission Factor Calculations
N340 - M739A Warhead Fuze
Test Run Number | 1 | 2 | Background
Number of Items Tested | 5 | 5 | 0
Net Explosive Weight for All Items (lb) | 0.22968 | 0.22968 | NA
Initial Plume Volume (m3) | 68.991 | 68.991 | 68.991
Dilution Correction Factor | 0.816 | 0.827 | 0.82
Is Sample 1 Active? | Yes | Yes | Yes
Is Sample 2 Active? | No | No | No
Energetic (Resin) Sample Volume (m3) Corrected to EPA Stationary Source Program Standard Conditions
Sample 1 | 0.6014 | 0.59906
Sample 2 | NA | NA
Background | 0.61036 | 0.61036
Pollutant | Sample ID | Sample Speciation (ug) |  | Detection Limits (ug) |  | Pollutant | Run Number | Sample Speciation with Detection Limits (SSDL) (ug)a |  | Background Corrected Concentration (BCC) (mg/m3)b |  | Dilution Corrected Concentration (DCC) (mg/m3)c |  | Quantity of Pollutant Emitted (QPE) (lb)d |  | Emission Factor (lb/item)e |  | Emission Factor (lb/lb NEW)f |  | Average Emission Factor |  | Detection Limit Based Concentration (mg/m3)g |  | Minimum Detection Limit Based Concentration (mg/m3) | Test Concentration Relative Percent Difference
|  | Run 1 | Run 2 | Run 1 | Run 2 |  |  | Sample 1 | Sample 2 | Sample 1 | Sample 2 | Sample 1 | Sample 2 | Sample 1 | Sample 2 | Sample 1 | Sample 2 | Sample 1 | Sample 2 | (lb/item) | (lb/lb NEW) | Train A | Train B
Nitrobenzene | Sample 1 | ND | ND | 0.5 | 0.5 | Nitrobenzene | 1 | ND | ND | ND | ND | ND | ND | ND | ND | ND | ND | ND | ND | ND | ND | 0.0008314 | Not Applicable | 0.0008314 | ND
| Sample 2 | ND | ND | ND | ND |  | 2 | ND | ND | ND | ND | ND | ND | ND | ND | ND | ND | ND | ND |  |  | 0.00083464 | Not Applicable
| Background | ND | ND | 0.5 | 0.5 |  | -- | -- | -- | -- | -- | -- | -- | -- | -- | -- | -- | -- | -- |  |  | -- | --
2-Nitrotoluene | Sample 1 | ND | ND | 0.5 | 0.5 | 2-Nitrotoluene | 1 | ND | ND | ND | ND | ND | ND | ND | ND | ND | ND | ND | ND | ND | ND | 0.0008314 | Not Applicable | 0.0008314 | ND
| Sample 2 | ND | ND | ND | ND |  | 2 | ND | ND | ND | ND | ND | ND | ND | ND | ND | ND | ND | ND |  |  | 0.00083464 | Not Applicable
| Background | ND | ND | 0.5 | 0.5 |  | -- | -- | -- | -- | -- | -- | -- | -- | -- | -- | -- | -- | -- |  |  | -- | --
3-Nitrotoluene | Sample 1 | ND | ND | 0.5 | 0.5 | 3-Nitrotoluene | 1 | ND | ND | ND | ND | ND | ND | ND | ND | ND | ND | ND | ND | ND | ND | 0.0008314 | Not Applicable | 0.0008314 | ND
| Sample 2 | ND | ND | ND | ND |  | 2 | ND | ND | ND | ND | ND | ND | ND | ND | ND | ND | ND | ND |  |  | 0.00083464 | Not Applicable
| Background | ND | ND | 0.5 | 0.5 |  | -- | -- | -- | -- | -- | -- | -- | -- | -- | -- | -- | -- | -- |  |  | -- | --
4-Nitrotoluene | Sample 1 | ND | ND | 1 | 1 | 4-Nitrotoluene | 1 | ND | ND | ND | ND | ND | ND | ND | ND | ND | ND | ND | ND | ND | ND | 0.0016628 | Not Applicable | 0.0016628 | ND
| Sample 2 | ND | ND | ND | ND |  | 2 | ND | ND | ND | ND | ND | ND | ND | ND | ND | ND | ND | ND |  |  | 0.0016693 | Not Applicable
| Background | ND | ND | 1 | 1 |  | -- | -- | -- | -- | -- | -- | -- | -- | -- | -- | -- | -- | -- |  |  | -- | --
Nitroglycerine | Sample 1 | ND | ND | 0.5 | 0.5 | Nitroglycerine | 1 | ND | ND | ND | ND | ND | ND | ND | ND | ND | ND | ND | ND | ND | ND | 0.0008314 | Not Applicable | 0.0008314 | ND
| Sample 2 | ND | ND | ND | ND |  | 2 | ND | ND | ND | ND | ND | ND | ND | ND | ND | ND | ND | ND |  |  | 0.00083464 | Not Applicable
| Background | ND | ND | 0.5 | 0.5 |  | -- | -- | -- | -- | -- | -- | -- | -- | -- | -- | -- | -- | -- |  |  | -- | --
1,3-Dinitrobenzene | Sample 1 | ND | ND | 0.5 | 0.5 | 1,3-Dinitrobenzene | 1 | ND | ND | ND | ND | ND | ND | ND | ND | ND | ND | ND | ND | ND | ND | 0.0008314 | Not Applicable | 0.0008314 | ND
| Sample 2 | ND | ND | ND | ND |  | 2 | ND | ND | ND | ND | ND | ND | ND | ND | ND | ND | ND | ND |  |  | 0.00083464 | Not Applicable
| Background | ND | ND | 0.5 | 0.5 |  | -- | -- | -- | -- | -- | -- | -- | -- | -- | -- | -- | -- | -- |  |  | -- | --
2,6-Dinitrotoluene | Sample 1 | ND | ND | 0.5 | 0.5 | 2,6-Dinitrotoluene | 1 | ND | ND | ND | ND | ND | ND | ND | ND | ND | ND | ND | ND | ND | ND | 0.0008314 | Not Applicable | 0.0008314 | ND
| Sample 2 | ND | ND | ND | ND |  | 2 | ND | ND | ND | ND | ND | ND | ND | ND | ND | ND | ND | ND |  |  | 0.00083464 | Not Applicable
| Background | ND | ND | 0.5 | 0.5 |  | -- | -- | -- | -- | -- | -- | -- | -- | -- | -- | -- | -- | -- |  |  | -- | --
2,4-Dinitrotoluene | Sample 1 | ND | ND | 0.5 | 0.5 | 2,4-Dinitrotoluene | 1 | ND | ND | ND | ND | ND | ND | ND | ND | ND | ND | ND | ND | ND | ND | 0.0008314 | Not Applicable | 0.0008314 | ND
| Sample 2 | ND | ND | ND | ND |  | 2 | ND | ND | ND | ND | ND | ND | ND | ND | ND | ND | ND | ND |  |  | 0.00083464 | Not Applicable
| Background | ND | ND | 0.5 | 0.5 |  | -- | -- | -- | -- | -- | -- | -- | -- | -- | -- | -- | -- | -- |  |  | -- | --
1,3,5-Trinitrobenzene | Sample 1 | ND | ND | 0.5 | 0.5 | 1,3,5-Trinitrobenzene | 1 | ND | ND | ND | ND | ND | ND | ND | ND | ND | ND | ND | ND | ND | ND | 0.0008314 | Not Applicable | 0.0008314 | ND
| Sample 2 | ND | ND | ND | ND |  | 2 | ND | ND | ND | ND | ND | ND | ND | ND | ND | ND | ND | ND |  |  | 0.00083464 | Not Applicable
| Background | ND | ND | 0.5 | 0.5 |  | -- | -- | -- | -- | -- | -- | -- | -- | -- | -- | -- | -- | -- |  |  | -- | --
2,4,6-Trinitrotoluene | Sample 1 | ND | ND | 0.5 | 0.5 | 2,4,6-Trinitrotoluene | 1 | ND | ND | ND | ND | ND | ND | ND | ND | ND | ND | ND | ND | ND | ND | 0.0008314 | Not Applicable | 0.0008314 | ND
| Sample 2 | ND | ND | ND | ND |  | 2 | ND | ND | ND | ND | ND | ND | ND | ND | ND | ND | ND | ND |  |  | 0.00083464 | Not Applicable
| Background | ND | ND | 0.5 | 0.5 |  | -- | -- | -- | -- | -- | -- | -- | -- | -- | -- | -- | -- | -- |  |  | -- | --
RDX | Sample 1 | ND | ND | 0.5 | 0.5 | RDX | 1 | ND | ND | ND | ND | ND | ND | ND | ND | ND | ND | ND | ND | ND | ND | 0.0008314 | Not Applicable | 0.0008314 | ND
| Sample 2 | ND | ND | ND | ND |  | 2 | ND | ND | ND | ND | ND | ND | ND | ND | ND | ND | ND | ND |  |  | 0.00083464 | Not Applicable
| Background | ND | ND | 0.5 | 0.5 |  | -- | -- | -- | -- | -- | -- | -- | -- | -- | -- | -- | -- | -- |  |  | -- | --
4-Amino-2,6-Dinitrotoluene | Sample 1 | ND | ND | 0.5 | 0.5 | 4-Amino-2,6-Dinitrotoluene | 1 | ND | ND | ND | ND | ND | ND | ND | ND | ND | ND | ND | ND | ND | ND | 0.0008314 | Not Applicable | 0.0008314 | ND
| Sample 2 | ND | ND | ND | ND |  | 2 | ND | ND | ND | ND | ND | ND | ND | ND | ND | ND | ND | ND |  |  | 0.00083464 | Not Applicable
| Background | ND | ND | 0.5 | 0.5 |  | -- | -- | -- | -- | -- | -- | -- | -- | -- | -- | -- | -- | -- |  |  | -- | --
2-Amino-4,6-Dinitrotoluene | Sample 1 | ND | ND | 0.5 | 0.5 | 2-Amino-4,6-Dinitrotoluene | 1 | ND | ND | ND | ND | ND | ND | ND | ND | ND | ND | ND | ND | ND | ND | 0.0008314 | Not Applicable | 0.0008314 | ND
| Sample 2 | ND | ND | ND | ND |  | 2 | ND | ND | ND | ND | ND | ND | ND | ND | ND | ND | ND | ND |  |  | 0.00083464 | Not Applicable
| Background | ND | ND | 0.5 | 0.5 |  | -- | -- | -- | -- | -- | -- | -- | -- | -- | -- | -- | -- | -- |  |  | -- | --
Tetryl | Sample 1 | ND | ND | 0.5 | 0.5 | Tetryl | 1 | ND | ND | ND | ND | ND | ND | ND | ND | ND | ND | ND | ND | ND | ND | 0.0008314 | Not Applicable | 0.0008314 | ND
| Sample 2 | ND | ND | ND | ND |  | 2 | ND | ND | ND | ND | ND | ND | ND | ND | ND | ND | ND | ND |  |  | 0.00083464 | Not Applicable
| Background | ND | ND | 0.5 | 0.5 |  | -- | -- | -- | -- | -- | -- | -- | -- | -- | -- | -- | -- | -- |  |  | -- | --
HMX | Sample 1 | ND | ND | 5 | 5 | HMX | 1 | ND | ND | ND | ND | ND | ND | ND | ND | ND | ND | ND | ND | ND | ND | 0.008314 | Not Applicable | 0.008314 | ND
| Sample 2 | ND | ND | ND | ND |  | 2 | ND | ND | ND | ND | ND | ND | ND | ND | ND | ND | ND | ND |  |  | 0.0083464 | Not Applicable
| Background | ND | ND | 5 | 5 |  | -- | -- | -- | -- | -- | -- | -- | -- | -- | -- | -- | -- | -- |  |  | -- | --
Energetic (Filter) Sample Volume (m3) Corrected to EPA Stationary Source Program Standard Conditions
| Run 1 | Run 2
Sample 1 | 0.6014 | 0.59906
Sample 2 | NA | NA
Background | 0.61036 | 0.61036
Pollutant | Sample ID | Sample Speciation (ug) |  | Detection Limits (ug) |  | Pollutant | Run Number | Sample Speciation with Detection Limits (SSDL) (ug)a |  | Background Corrected Concentration (BCC) (mg/m3)b |  | Dilution Corrected Concentration (DCC) (mg/m3)c |  | Quantity of Pollutant Emitted (QPE) (lb)d |  | Emission Factor (lb/item)e |  | Emission Factor (lb/lb NEW)f |  | Average Emission Factor |  | Detection Limit Based Concentration (mg/m3)g |  | Minimum Detection Limit Based Concentration (mg/m3) | Test Concentration Relative Percent Difference
|  | Run 1 | Run 2 | Run 1 | Run 2 |  |  | Sample 1 | Sample 2 | Sample 1 | Sample 2 | Sample 1 | Sample 2 | Sample 1 | Sample 2 | Sample 1 | Sample 2 | Sample 1 | Sample 2 | (lb/item) | (lb/lb NEW) | Train A | Train B
Nitrobenzene | Sample 1 | ND | ND | 0.4 | 0.4 | Nitrobenzene | 1 | ND | ND | ND | ND | ND | ND | ND | ND | ND | ND | ND | ND | ND | ND | 0.00066512 | Not Applicable | 0.00066512 | ND
| Sample 2 | ND | ND | ND | ND |  | 2 | ND | ND | ND | ND | ND | ND | ND | ND | ND | ND | ND | ND |  |  | 0.00066771 | Not Applicable
| Background | ND | ND | 0.4 | 0.4 |  | -- | -- | -- | -- | -- | -- | -- | -- | -- | -- | -- | -- | -- |  |  | -- | --
2-Nitrotoluene | Sample 1 | ND | ND | 0.4 | 0.4 | 2-Nitrotoluene | 1 | ND | ND | ND | ND | ND | ND | ND | ND | ND | ND | ND | ND | ND | ND | 0.00066512 | Not Applicable | 0.00066512 | ND
| Sample 2 | ND | ND | ND | ND |  | 2 | ND | ND | ND | ND | ND | ND | ND | ND | ND | ND | ND | ND |  |  | 0.00066771 | Not Applicable
| Background | ND | ND | 0.4 | 0.4 |  | -- | -- | -- | -- | -- | -- | -- | -- | -- | -- | -- | -- | -- |  |  | -- | --
3-Nitrotoluene | Sample 1 | ND | ND | 0.4 | 0.4 | 3-Nitrotoluene | 1 | ND | ND | ND | ND | ND | ND | ND | ND | ND | ND | ND | ND | ND | ND | 0.00066512 | Not Applicable | 0.00066512 | ND
| Sample 2 | ND | ND | ND | ND |  | 2 | ND | ND | ND | ND | ND | ND | ND | ND | ND | ND | ND | ND |  |  | 0.00066771 | Not Applicable
| Background | ND | ND | 0.4 | 0.4 |  | -- | -- | -- | -- | -- | -- | -- | -- | -- | -- | -- | -- | -- |  |  | -- | --
4-Nitrotoluene | Sample 1 | ND | ND | 10 | 10 | 4-Nitrotoluene | 1 | ND | ND | ND | ND | ND | ND | ND | ND | ND | ND | ND | ND | ND | ND | 0.016628 | Not Applicable | 0.016628 | ND
| Sample 2 | ND | ND | ND | ND |  | 2 | ND | ND | ND | ND | ND | ND | ND | ND | ND | ND | ND | ND |  |  | 0.016693 | Not Applicable
| Background | ND | ND | 0.4 | 0.4 |  | -- | -- | -- | -- | -- | -- | -- | -- | -- | -- | -- | -- | -- |  |  | -- | --
Nitroglycerine | Sample 1 | ND | ND | 0.4 | 0.4 | Nitroglycerine | 1 | ND | ND | ND | ND | ND | ND | ND | ND | ND | ND | ND | ND | ND | ND | 0.00066512 | Not Applicable | 0.00066512 | ND
| Sample 2 | ND | ND | ND | ND |  | 2 | ND | ND | ND | ND | ND | ND | ND | ND | ND | ND | ND | ND |  |  | 0.00066771 | Not Applicable
| Background | ND | ND | 0.4 | 0.4 |  | -- | -- | -- | -- | -- | -- | -- | -- | -- | -- | -- | -- | -- |  |  | -- | --
1,3-Dinitrobenzene | Sample 1 | ND | ND | 0.4 | 0.4 | 1,3-Dinitrobenzene | 1 | ND | ND | ND | ND | ND | ND | ND | ND | ND | ND | ND | ND | ND | ND | 0.00066512 | Not Applicable | 0.00066512 | ND
| Sample 2 | ND | ND | ND | ND |  | 2 | ND | ND | ND | ND | ND | ND | ND | ND | ND | ND | ND | ND |  |  | 0.00066771 | Not Applicable
| Background | ND | ND | 0.4 | 0.4 |  | -- | -- | -- | -- | -- | -- | -- | -- | -- | -- | -- | -- | -- |  |  | -- | --
2,6-Dinitrotoluene | Sample 1 | ND | ND | 0.4 | 0.4 | 2,6-Dinitrotoluene | 1 | ND | ND | ND | ND | ND | ND | ND | ND | ND | ND | ND | ND | ND | ND | 0.00066512 | Not Applicable | 0.00066512 | ND
| Sample 2 | ND | ND | ND | ND |  | 2 | ND | ND | ND | ND | ND | ND | ND | ND | ND | ND | ND | ND |  |  | 0.00066771 | Not Applicable
| Background | ND | ND | 0.4 | 0.4 |  | -- | -- | -- | -- | -- | -- | -- | -- | -- | -- | -- | -- | -- |  |  | -- | --
2,4-Dinitrotoluene | Sample 1 | ND | ND | 0.4 | 0.4 | 2,4-Dinitrotoluene | 1 | ND | ND | ND | ND | ND | ND | ND | ND | ND | ND | ND | ND | ND | ND | 0.00066512 | Not Applicable | 0.00066512 | ND
| Sample 2 | ND | ND | ND | ND |  | 2 | ND | ND | ND | ND | ND | ND | ND | ND | ND | ND | ND | ND |  |  | 0.00066771 | Not Applicable
| Background | ND | ND | 0.4 | 0.4 |  | -- | -- | -- | -- | -- | -- | -- | -- | -- | -- | -- | -- | -- |  |  | -- | --
1,3,5-Trinitrobenzene | Sample 1 | ND | ND | 0.4 | 0.4 | 1,3,5-Trinitrobenzene | 1 | ND | ND | ND | ND | ND | ND | ND | ND | ND | ND | ND | ND | ND | ND | 0.00066512 | Not Applicable | 0.00066512 | ND
| Sample 2 | ND | ND | ND | ND |  | 2 | ND | ND | ND | ND | ND | ND | ND | ND | ND | ND | ND | ND |  |  | 0.00066771 | Not Applicable
| Background | ND | ND | 0.4 | 0.4 |  | -- | -- | -- | -- | -- | -- | -- | -- | -- | -- | -- | -- | -- |  |  | -- | --
2,4,6-Trinitrotoluene | Sample 1 | ND | ND | 0.4 | 0.4 | 2,4,6-Trinitrotoluene | 1 | ND | ND | ND | ND | ND | ND | ND | ND | ND | ND | ND | ND | ND | ND | 0.00066512 | Not Applicable | 0.00066512 | ND
| Sample 2 | ND | ND | ND | ND |  | 2 | ND | ND | ND | ND | ND | ND | ND | ND | ND | ND | ND | ND |  |  | 0.00066771 | Not Applicable
| Background | ND | ND | 0.4 | 0.4 |  | -- | -- | -- | -- | -- | -- | -- | -- | -- | -- | -- | -- | -- |  |  | -- | --
RDX | Sample 1 | 0.68 | ND | -- | 0.4 | RDX | 1 | 0.68 | ND | 0.0011307 | ND | 0.0013857 | ND | 2.1076e-07 | ND | 4.2152e-08 | ND | 9.1761e-07 | ND | 2.7216e-08 | 5.9247e-07 | -- | Not Applicable | -- | 108.8%
| Sample 2 | ND | ND | ND | ND |  | 2 | 0.2 | ND | 0.00033385 | ND | 0.00040369 | ND | 6.1401e-08 | ND | 1.228e-08 | ND | 2.6733e-07 | ND |  |  | -- | Not Applicable
| Background | ND | ND | 0.4 | 0.4 |  | -- | -- | -- | -- | -- | -- | -- | -- | -- | -- | -- | -- | -- |  |  | -- | --
4-Amino-2,6-Dinitrotoluene | Sample 1 | ND | ND | 0.4 | 0.4 | 4-Amino-2,6-Dinitrotoluene | 1 | ND | ND | ND | ND | ND | ND | ND | ND | ND | ND | ND | ND | ND | ND | 0.00066512 | Not Applicable | 0.00066512 | ND
| Sample 2 | ND | ND | ND | ND |  | 2 | ND | ND | ND | ND | ND | ND | ND | ND | ND | ND | ND | ND |  |  | 0.00066771 | Not Applicable
| Background | ND | ND | 0.4 | 0.4 |  | -- | -- | -- | -- | -- | -- | -- | -- | -- | -- | -- | -- | -- |  |  | -- | --
2-Amino-4,6-Dinitrotoluene | Sample 1 | ND | ND | 0.4 | 0.4 | 2-Amino-4,6-Dinitrotoluene | 1 | ND | ND | ND | ND | ND | ND | ND | ND | ND | ND | ND | ND | ND | ND | 0.00066512 | Not Applicable | 0.00066512 | ND
| Sample 2 | ND | ND | ND | ND |  | 2 | ND | ND | ND | ND | ND | ND | ND | ND | ND | ND | ND | ND |  |  | 0.00066771 | Not Applicable
| Background | ND | ND | 0.4 | 0.4 |  | -- | -- | -- | -- | -- | -- | -- | -- | -- | -- | -- | -- | -- |  |  | -- | --
Tetryl | Sample 1 | ND | ND | 0.4 | 0.4 | Tetryl | 1 | ND | ND | ND | ND | ND | ND | ND | ND | ND | ND | ND | ND | ND | ND | 0.00066512 | Not Applicable | 0.00066512 | ND
| Sample 2 | ND | ND | ND | ND |  | 2 | ND | ND | ND | ND | ND | ND | ND | ND | ND | ND | ND | ND |  |  | 0.00066771 | Not Applicable
| Background | ND | ND | 0.4 | 0.4 |  | -- | -- | -- | -- | -- | -- | -- | -- | -- | -- | -- | -- | -- |  |  | -- | --
HMX | Sample 1 | ND | ND | 8 | 8 | HMX | 1 | ND | ND | ND | ND | ND | ND | ND | ND | ND | ND | ND | ND | ND | ND | 0.013302 | Not Applicable | 0.013302 | ND
| Sample 2 | ND | ND | ND | ND |  | 2 | ND | ND | ND | ND | ND | ND | ND | ND | ND | ND | ND | ND |  |  | 0.013354 | Not Applicable
| Background | ND | ND | 8 | 8 |  | -- | -- | -- | -- | -- | -- | -- | -- | -- | -- | -- | -- | -- |  |  | -- | --
a If the corresponding sample speciation value does not = "ND" or all active sample speciation values = "ND," Sample Speciation with Detection Limits (SSDL) = Sample Speciation. Otherwise, (i.e., if the corresponding sample speciation value = "ND" and
at least one of the active sample speciation values does not = "ND," Sample Speciation with Detection Limits (SSDL) = 0.5 * Detection Limit.
b Background Corrected Concentration (BCC) = Test Mass/Test Sample Volume - Background Mass/ Background Sample Volume
c Dilution-Corrected Concentration (DCC) = BCC / Dilution Correction Factor
d Quantity of Pollutant Emitted (QPE) =BDCC * Initial Plume Volume
e Emission Factor = QPE / No. of Items
f Emission Factor = QPE / Net Explosive Weight
g If Average Emission Factor = "ND", Minimum Detection Limit Based Concentration = Test DL/Test Sample volume in mg/m3
[6 empty] | Pollutant | Total Emission Factorh |  | Overall Detection Limit Based Concentration (mg/m3)i
[7 empty] | (lb/item) | (lb/lb NEW)
[6 empty] | Nitrobenzene | ND | ND | 0.00066512
[6 empty] | 2-Nitrotoluene | ND | ND | 0.00066512
[6 empty] | 3-Nitrotoluene | ND | ND | 0.00066512
[6 empty] | 4-Nitrotoluene | ND | ND | 0.016628
[6 empty] | Nitroglycerine | ND | ND | 0.00066512
[6 empty] | 1,3-Dinitrobenzene | ND | ND | 0.00066512
[6 empty] | 2,6-Dinitrotoluene | ND | ND | 0.00066512
[6 empty] | 2,4-Dinitrotoluene | ND | ND | 0.00066512
[6 empty] | 1,3,5-Trinitrobenzene | ND | ND | 0.00066512
[6 empty] | 2,4,6-Trinitrotoluene | ND | ND | 0.00066512
[6 empty] | RDX | 2.7216e-08 | 5.9247e-07 | --
[6 empty] | 4-Amino-2,6-Dinitrotoluene | ND | ND | 0.00066512
[6 empty] | 2-Amino-4,6-Dinitrotoluene | ND | ND | 0.00066512
[6 empty] | Tetryl | ND | ND | 0.00066512
[6 empty] | HMX | ND | ND | 0.013302
h Total Emission factor = Resin Emission Factor + Filter Emission Factor
i If Total Emission factor is "ND", Overall Detection Limit Based Concentration = Filter Minimum Detection Limit Based Concentration