## Summary Data
Summary Data
Description of Munition Item Tested | M557 Warhead Fuze
DODIC | N335
Test Location | Aberdeen Proving Ground
Date Background Run Conducted | 2002-06-24
Number of Test Runs Conducted | 2
Test Run Number | 1 | 2 | Background
Date Test Run Conducted | 2002-06-24 | 2002-06-24 | 2002-06-24
No. of Items Tested | 5 | 5 | 0
Net Explosive Weight for One Item (lb) | 0.05225 | 0.05225 | NA
Net Explosive Weight for All Items (lb) | 0.26125 | 0.26125 | NA
Initial Plume Volume (m3) | 68.991 | 68.991 | 68.991

## Final EF SUM
Summary of CO2, Criteria Pollutant, TSP, Toxic Chemical, and Hazardous Air Pollutant Emission Factors
N335 - M557 Warhead Fuze
CAS # | Pollutant (Official [AP-42] Notation) | Pollutant (Test Notation) | Emission Factor |  | HAP | Toxic | Detection Limit Based Concentration (mg/m3)
|  |  | lb/item | lb/lb NEW
Carbon Dioxide, Criteria Pollutants, and Total Suspended Paticulates
124-38-9 | Carbon dioxide | CO2 | 0.028341 | 0.54242 | No | No | --
630-08-0 | Carbon monoxide | CO | 0.0045 | 0.086124 | No | No | --
7439-92-1 | Lead | Lead | 0.00029856 | 0.0057142 | Yes | Yes | --
74-82-8 | Methane | Methane | 1.0395e-05 | 0.00019895 | No | No | --
-- | Oxides of nitrogen | NOx | 0.00077421 | 0.014817 | No | No | --
-- | PM-2.5 | PM2.5 | 0.0083878 | 0.16053 | No | No | --
-- | PM-10 | PM10 | 0.013697 | 0.26214 | No | No | --
7446-09-5 | Sulfur dioxide | SO2 | ND | ND | No | No | 0.26624
12789-66-1 | Total suspended particulate | TSP | 0.014551 | 0.27848 | No | No | --
Toxic Chemicals and Hazardous Air Pollutants
83-32-9 | Acenaphthene | Acenaphthene | 5.2656e-10 | 1.0078e-08 | Yes | No | --
208-96-8 | Acenaphthylene | Acenaphthylene | 2.7347e-09 | 5.2338e-08 | Yes | No | --
75-07-0 | Acetaldehyde | Acetaldehyde | 6.1732e-07 | 1.1815e-05 | Yes | Yes | --
75-05-8 | Acetonitrile | Acetonitrile | 1.5957e-06 | 3.054e-05 | Yes | Yes | --
98-86-2 | Acetophenone | Aectophenone | 2.6918e-08 | 5.1518e-07 | Yes | Yes | --
107-02-8 | Acrolein | Acrolein | ND | ND | Yes | Yes | 0.0074731
107-13-1 | Acrylonitrile | Acrylonitrile | 1.2533e-06 | 2.3986e-05 | Yes | Yes | --
107-05-1 | Allyl chloride | 3-Chloropropene | ND | ND | Yes | Yes | 0.00089142
7429-90-5 | Aluminum | Aluminum | 0.0010848 | 0.020762 | No | Yes | --
7664-41-7 | Ammonia | NH3 | ND | ND | Yes | No | 0.3536
120-12-7 | Anthracene | Anthracene | 7.4171e-10 | 1.4195e-08 | Yes | Yes | --
7440-36-0 | Antimony | Antimony | 7.1378e-06 | 0.00013661 | Yes | Yes | --
7440-38-2 | Arsenic | Arsenic | ND | ND | Yes | Yes | 0.041648
7440-39-3 | Barium | Barium | 5.1976e-05 | 0.00099476 | No | Yes | --
71-43-2 | Benzene | Benzene | 2.1418e-07 | 4.0991e-06 | Yes | Yes | --
56-55-3 | Benzo[a]anthracene | Benzo(a)anthracene | ND | ND | Yes | Yes | 1.6833e-05
205-99-2 | Benzo[b]fluoranthene | Benzo(b)fluoranthene | 7.4171e-10 | 1.4195e-08 | Yes | Yes | --
207-08-9 | Benzo[k]fluoranthene | Benzo(k)fluoranthene | ND | ND | Yes | Yes | 1.6833e-05
191-24-2 | Benzo[g,h,i]perylene | Benzo(g,h,i)perylene | ND | ND | Yes | Yes | 1.6833e-05
50-32-8 | Benzo[a]pyrene | Benzo(a)pyrene | ND | ND | Yes | Yes | 1.6833e-05
192-97-2 | Benzo[e]pyrene | Benzo(e)pyrene | ND | ND | Yes | No | 1.6833e-05
100-44-7 | Benzyl chloride | Benzylchloride | ND | ND | Yes | Yes | 0.00026416
7440-41-7 | Beryllium | Beryllium | ND | ND | Yes | Yes | 0.012621
75-25-2 | Bromoform | Bromoform | ND | ND | Yes | Yes | 0.00052568
74-83-9 | Bromomethane | Bromomethane | ND | ND | Yes | Yes | 0.00035546
101-55-3 | 4-Bromophenylphenylether | 4-bromophenyl-phenylether | ND | ND | Yes | Yes | 0.016833
106-99-0 | 1,3-Butadiene | 1,3-Butadiene | ND | ND | Yes | Yes | 0.045003
75-65-0 | t-Butyl alcohol | tert-Butyl Alcohol | ND | ND | Yes | Yes | 0.00040084
85-68-7 | Butylbenzylphthalate | Butylbenzylphthalate | ND | ND | Yes | No | 0.016833
123-72-8 | Butyraldehyde | Butyraldehyde | ND | ND | No | Yes | 0.0074731
7440-43-9 | Cadmium | Cadmium | 4.9312e-05 | 0.00094377 | Yes | Yes | --
75-15-0 | Carbon disulfide | Carbon Disulfide | 4.3328e-08 | 8.2924e-07 | Yes | Yes | --
56-23-5 | Carbon tetrachloride | Carbontetrachloride | ND | ND | Yes | Yes | 0.00032032
106-47-8 | 4-Chloroaniline | 4-chloroaniline | ND | ND | No | Yes | 0.016833
108-90-7 | Chlorobenzene | Chlorobenzene | ND | ND | Yes | Yes | 0.00023504
75-45-6 | Chlorodifluoromethane | Chlorodifluoromethane | ND | ND | No | Yes | 0.0002518
75-00-3 | Chloroethane | Chloroethane | ND | ND | Yes | Yes | 0.00061733
111-91-1 | bis(2-Chloroethoxy)methane | Bis(2-chloroethoxy)methane | ND | ND | No | Yes | 0.016833
111-44-4 | bis(2-Chloroethyl)ether | Bis(2-chloroethyl)ether | ND | ND | Yes | Yes | 0.016833
67-66-3 | Chloroform | Chloroform | ND | ND | Yes | Yes | 0.00039603
74-87-3 | Chloromethane | Chloromethane | 2.2512e-08 | 4.3085e-07 | Yes | Yes | --
91-58-7 | 2-Chloronaphthalene | 2-chloronaphthalene | ND | ND | Yes | No | 0.016833
95-57-8 | 2-Chlorophenol | 2-chlorophenol | ND | ND | No | Yes | 0.016833
7005-72-3 | 4-Chlorophenyl-phenylether | 4-chlorophenyl-phenylether | ND | ND | Yes | No | 0.016833
7440-47-3 | Chromium | Chromium | 3.3231e-06 | 6.36e-05 | Yes | Yes | --
18540-29-9 | Hexavalent chromium | Hexavalent Chromium | 2.8452e-07 | 5.4454e-06 | Yes | Yes | --
218-01-9 | Chrysene | Chrysene | ND | ND | Yes | Yes | 1.6833e-05
7440-48-4 | Cobalt | Cobalt | 4.7105e-07 | 9.0154e-06 | Yes | Yes | --
7440-50-8 | Copper | Copper | 0.00036035 | 0.0068967 | No | Yes | --
106-44-5 | p-Cresol | 4-methylphenol | ND | ND | Yes | Yes | 0.016833
4170-30-3 | Crotonaldehyde | Crotonaldehyde | ND | ND | No | Yes | 0.0074731
98-82-8 | Cumene | Cumene | ND | ND | Yes | Yes | 0.0002
57-12-5 | Particulate cyanide | Particulate Cyanide | ND | ND | Yes | Yes | 0.011261
53-70-3 | Dibenz[a,h]anthracene | Dibenz(a,h)anthracene | ND | ND | Yes | Yes | 1.6833e-05
132-64-9 | Dibenzofuran | Dibenzofuran | ND | ND | Yes | Yes | 0.016833
106-93-4 | 1,2-Dibromoethane | 1,2-Dibromoethane | ND | ND | Yes | Yes | 0.00039104
84-74-2 | Dibutyl phthalate | Di-n-butylphthalate | ND | ND | Yes | Yes | 0.016833
95-50-1 | 1,2-Dichlorobenzene | 1,2-Dichlorobenzene | ND | ND | No | Yes | 0.00048922
541-73-1 | 1,3-Dichlorobenzene | 1,3-Dichlorobenzene | ND | ND | No | Yes | 0.00042806
106-46-7 | 1,4-Dichlorobenzene | 1,4-Dichlorobenzene | ND | ND | Yes | Yes | 0.00042806
75-27-4 | Dichlorobromomethane | Bromodichloromethane | ND | ND | No | Yes | 0.00040892
75-71-8 | Dichlorodifluoromethane | Dichlorodifluoromethane | 0 | 0 | No | Yes | --
75-34-3 | 1,1-Dichloroethane | 1,1-Dichloroethane | ND | ND | Yes | Yes | 0.00037066
107-06-2 | 1,2-Dichloroethane | 1,2-Dichloroethane | ND | ND | Yes | Yes | 0.00020592
75-43-4 | Dichlorofluoromethane | Dichlorofluoromethane | ND | ND | No | Yes | 0.00021407
120-83-2 | 2,4-Dichlorophenol | 2,4-dichlorophenol | ND | ND | No | Yes | 0.016833
78-87-5 | 1,2-Dichloropropane | 1,2-Dichloropropane | ND | ND | Yes | Yes | 0.00032906
10061-02-6 | trans-1,3-Dichloropropene | trans-1,3-Dichloropropene | ND | ND | No | Yes | 0.00023082
76-14-2 | Dichlorotetrafluoroethane | Freon 114 | ND | ND | No | Yes | 0.00049775
105-67-9 | 2,4-Dimethylphenol | 2,4-dimethylphenol | ND | ND | No | Yes | 0.016833
131-11-3 | Dimethyl phthalate | Dimethylphthalate | ND | ND | Yes | Yes | 0.016833
99-65-0 | 1,3-Dinitrobenzene | 1,3-Dinitrobenzene | ND | ND | No | Yes | 0.00066523
534-52-1 | 4,6-Dinitro-2-methylphenol | 4,6-dinitro-2-methylphenol | ND | ND | Yes | Yes | 0.016833
51-28-5 | 2,4-Dinitrophenol | 2,4-dinitrophenol | ND | ND | Yes | Yes | 0.016833
121-14-2 | 2,4-Dinitrotoluene | 2,4-Dinitrotoluene | ND | ND | Yes | Yes | 0.00066523
606-20-2 | 2,6-Dinitrotoluene | 2,6-Dinitrotoluene | ND | ND | No | Yes | 0.00066523
123-91-1 | 1,4-Dioxane | 1,4-Dioxane | ND | ND | Yes | Yes | 0.00032988
-- | Total dioxin/furan compounds | Total Dixoin | 6.9638e-12 | 1.3328e-10 | Yes | Yes | --
140-88-5 | Ethyl acrylate | Ethyl Acrylate | ND | ND | Yes | Yes | 0.0001666
100-41-4 | Ethylbenzene | Ethylbenzene | ND | ND | Yes | Yes | 0.00030917
74-85-1 | Ethylene | Ethylene | 1.2686e-06 | 2.428e-05 | No | Yes | --
117-81-7 | bis(2-Ethylhexyl)phthalate | bis(2-Ethylhexyl)phthalate | 8.4731e-06 | 0.00016217 | Yes | Yes | --
206-44-0 | Fluoranthene | Fluoranthene | 1.2474e-09 | 2.3874e-08 | Yes | Yes | --
86-73-7 | Fluorene | Fluorene | 4.6862e-10 | 8.9688e-09 | Yes | No | --
50-00-0 | Formaldehyde | Formaldehyde | ND | ND | Yes | Yes | 0.0074731
76-13-1 | Freon 113 | Freon 113 | ND | ND | No | Yes | 0.00054696
35822-46-9 | 1,2,3,4,6,7,8-Heptachlorodibenzo-p-dioxin | 1,2,3,4,6,7,8-HpCDD | 5.1268e-13 | 9.812e-12 | Yes | Yes | --
67562-39-4 | 1,2,3,4,6,7,8-Heptachlorodibenzofuran | 1,2,3,4,6,7,8-HpCDF | 6.8379e-13 | 1.3087e-11 | Yes | Yes | --
55673-89-7 | 1,2,3,4,7,8,9-Heptachlorodibenzofuran | 1234789-HPCDF | 2.575e-13 | 4.9282e-12 | Yes | Yes | --
118-74-1 | Hexachlorobenzene | Hexachlorobenzene | ND | ND | Yes | Yes | 0.016833
87-68-3 | Hexachlorobutadiene | Hexachlorobutadiene | ND | ND | Yes | Yes | 0.00076003
77-47-4 | Hexacholorocyclopentadiene | Hexachlorocyclopentadiene | ND | ND | Yes | Yes | 0.016833
19408-74-3 | 1,2,3,7,8,9-Hexachlorodibenzo-p-dioxin | 123789-HXCDD | 1.0962e-13 | 2.098e-12 | Yes | Yes | --
70648-26-9 | 1,2,3,4,7,8-Hexachlorodibenzofuran | 1,2,3,4,7,8-HxCDF | 5.6401e-13 | 1.0794e-11 | Yes | Yes | --
57117-44-9 | 1,2,3,6,7,8-Hexachlorodibenzofuran | 1,2,3,6,7,8-HxCDF | 2.4635e-13 | 4.7148e-12 | Yes | Yes | --
60851-34-5 | 2,3,4,6,7,8-Hexachlorodibenzofuran | 2,3,4,6,7,8-HxCDF | 1.9521e-13 | 3.7361e-12 | Yes | Yes | --
67-72-1 | Hexachloroethane | Hexachlorethane | ND | ND | Yes | Yes | 0.0005909
110-54-3 | Hexane | n-Hexane | ND | ND | Yes | Yes | 0.071702
7647-01-0 | Hydrochloric acid | Hydrogen Chloride | ND | ND | Yes | Yes | 0.16234
74-90-8 | Hydrogen cyanide | Hydrogen Cyanide | 1.6351e-05 | 0.00031294 | Yes | Yes | --
7664-39-3 | Hydrogen fluoride | Hydrogen Fluoride | ND | ND | Yes | Yes | 0.16379
193-39-5 | Indeno[1,2,3-cd]pyrene | Indeno(1,2,3-cd)pyrene | ND | ND | Yes | Yes | 1.6833e-05
78-59-1 | Isophorone | Isophorone | ND | ND | Yes | No | 0.016833
7439-92-1 | Lead | Lead | 0.00029856 | 0.0057142 | Yes | Yes | --
7439-96-5 | Manganese | Manganese | 6.9905e-06 | 0.00013379 | Yes | Yes | --
96-33-3 | Methyl acrylate | Methyl Acrylate | ND | ND | No | Yes | 0.00025072
74-95-3 | Methylene bromide | Dibromomethane | ND | ND | No | Yes | 0.00050619
75-09-2 | Methylene chloride | Methylenechloride | 0 | 0 | Yes | Yes | --
78-93-3 | Methyl ethyl ketone | 2-Butanone | ND | ND | Yes | Yes | 0.0008087
74-88-4 | Methyl iodide | Methyl Iodide | ND | ND | Yes | Yes | 0.00035428
108-10-1 | Methyl isobutyl ketone | 4-Methyl-2-pentanone | ND | ND | Yes | Yes | 0.0003328
80-62-6 | Methyl methacrylate | Methyl Methacrylate | 7.6299e-08 | 1.4603e-06 | Yes | Yes | --
91-57-6 | 2-Methylnaphthalene | 2-Methylnaphthalene | ND | ND | Yes | No | 0.016833
95-48-7 | 2-Methylphenol | 2-methylphenol | ND | ND | Yes | Yes | 0.016833
1634-04-4 | Methyl tert-butyl ether | Methyl t-Butyl Ether | ND | ND | Yes | Yes | 0.0003667
91-20-3 | Naphthalene | Naphthalene | 8.0725e-09 | 1.545e-07 | Yes | Yes | --
7440-02-0 | Nickel | Nickel | ND | ND | Yes | Yes | 0.041648
7697-37-2 | Nitric acid | Nitric Acid | ND | ND | No | Yes | 0.16234
100-01-6 | 4-Nitroaniline | 4-nitroaniline | ND | ND | No | Yes | 0.016833
98-95-3 | Nitrobenzene | Nitrobenzene | ND | ND | Yes | Yes | 0.00066523
55-63-0 | Nitroglycerin | Nitroglycerine | ND | ND | No | Yes | 0.00066523
88-75-5 | 2-Nitrophenol | 2-nitrophenol | ND | ND | No | Yes | 0.016833
100-02-7 | 4-Nitrophenol | 4-nitrophenol | ND | ND | Yes | Yes | 0.016833
62-75-9 | n-Nitrosodimethylamine | N-nitrosodimethylamine | ND | ND | Yes | Yes | 0.016833
86-30-6 | n-Nitrosodiphenylamine | N-nitrosodiphenylamine(1) | ND | ND | Yes | Yes | 0.016833
621-64-7 | n-Nitroso-di-n-propylamine | N-nitroso-di-n-propylamine | ND | ND | No | Yes | 0.016833
3268-87-9 | 1,2,3,4,6,7,8,9-Octachlorodibenzo-p-dioxin | OCDD | 2.6279e-12 | 5.0295e-11 | Yes | Yes | --
39001-02-0 | 1,2,3,4,6,7,8,9-Octachlorodibenzofuran | OCDF | 8.7282e-13 | 1.6705e-11 | Yes | Yes | --
40321-76-4 | 1,2,3,7,8-Pentachlorodibenzo-p-dioxin | 12378-PECDD | 8.4609e-14 | 1.6193e-12 | Yes | Yes | --
57117-41-6 | 1,2,3,7,8-Pentachlorodibenzofuran | 12378-PECDF | 2.2777e-13 | 4.3592e-12 | Yes | Yes | --
57117-31-4 | 2,3,4,7,8-Pentachlorodibenzofuran | 23478-PECDF | 3.9623e-13 | 7.5834e-12 | Yes | Yes | --
87-86-5 | Pentachlorophenol | Pentachlorophenol | ND | ND | Yes | Yes | 0.016833
85-01-8 | Phenanthrene | Phenanthrene | 3.7307e-09 | 7.1402e-08 | Yes | Yes | --
108-95-2 | Phenol | Phenol | ND | ND | Yes | Yes | 0.016833
123-38-6 | Propionaldehyde | Proprionaldehyde | ND | ND | Yes | Yes | 0.0074731
115-07-1 | Propylene | Propylene | ND | ND | No | Yes | 0.035011
129-00-0 | Pyrene | Pyrene | 2.0237e-09 | 3.8731e-08 | Yes | No | --
7782-49-2 | Selenium | Selenium | ND | ND | Yes | Yes | 0.012621
7440-22-4 | Silver | Silver | 1.4183e-06 | 2.7145e-05 | No | Yes | --
100-42-5 | Styrene | Styrene | ND | ND | Yes | Yes | 0.00030285
7664-93-9 | Sulfuric acid | Sulfuric Acid | ND | ND | No | Yes | 0.16234
51207-31-9 | 2,3,7,8-Tetrachlorodibenzofuran | 2,3,7,8-TCDF | 1.8532e-13 | 3.5468e-12 | Yes | Yes | --
630-20-6 | 1,1,1,2-Tetrachloroethane | 1,1,1,2-Tetrachloroethane | ND | ND | No | Yes | 0.00034913
79-34-5 | 1,1,2,2-Tetrachloroethane | 1,1,2,2-Tetrachloroethane | ND | ND | Yes | Yes | 0.00034944
127-18-4 | Tetrachloroethylene | Tertrachloroethene | ND | ND | Yes | Yes | 0.00041391
7440-28-0 | Thallium | Thallium | ND | ND | No | Yes | 0.041648
108-88-3 | Toluene | Toluene | 5.6211e-08 | 1.0758e-06 | Yes | Yes | --
120-82-1 | 1,2,4-Trichlorobenzene | 1,2,4-Trichlorobenzene | ND | ND | Yes | Yes | 0.00128
71-55-6 | 1,1,1-Trichloroethane | 1,1,1-Trichloroethane | ND | ND | Yes | Yes | 0.00044399
79-00-5 | 1,1,2-Trichloroethane | 1,1,2-Trichloroethane | ND | ND | Yes | Yes | 0.00027664
75-69-4 | Trichlorofluoromethane | Trichloroflouromethane | 0 | 0 | No | Yes | --
95-95-4 | 2,4,5-Trichlorophenol | 2,4,5-trichlorophenol | ND | ND | Yes | Yes | 0.016833
88-06-2 | 2,4,6-Trichlorophenol | 2,4,6-trichlorophenol | ND | ND | Yes | Yes | 0.016833
96-18-4 | 1,2,3-Trichloropropane | 1,2,3-Trichloropropane | ND | ND | No | Yes | 0.00049065
95-63-6 | 1,2,4-Trimethylbenzene | 1,2,4-Trimethylbenzene | 1.7905e-08 | 3.4269e-07 | No | Yes | --
540-84-1 | 2,2,4-Trimethylpentane | Isooctane | ND | ND | Yes | No | 0.00019008
7440-62-2 | Vanadium | Vanadium | 1.3018e-06 | 2.4915e-05 | No | Yes | --
108-05-4 | Vinyl acetate | Vinyl Acetate | ND | ND | Yes | Yes | 0.00039395
75-01-4 | Vinyl chloride | Vinyl Chloride | ND | ND | Yes | Yes | 0.00026
75-35-4 | Vinylidene chloride | 1,1-Dichlorethene | ND | ND | Yes | Yes | 0.00020584
106-42-3, 108-38-3 | m-Xylene, p-Xylene | m&p-Xylene | 1.9902e-08 | 3.809e-07 | Yes | Yes | --
95-47-6 | o-Xylene | o-Xylene | ND | ND | Yes | Yes | 0.00048506
7440-66-6 | Zinc | Zinc | 0.0005923 | 0.011336 | No | Yes | --
Other Pollutants
67-64-1 | Acetone | Acetone | 7.3146e-08 | 1.3999e-06 | No | No | --
74-86-2 | Acetylene | Acetylene | ND | ND | No | No | 0.021665
35572-78-2 | 2-Amino-4,6-dinitrotoluene | 2-Amino-4,6-Dinitrotoluene | ND | ND | No | No | 0.00066523
19406-51-0 | 4-Amino-2,6-dinitrotoluene | 4-Amino-2,6-Dinitrotoluene | ND | ND | No | No | 0.00066523
100-52-7 | Benzaldehyde | Benzaldehyde | ND | ND | No | No | 0.0074731
100-51-6 | Benzyl alcohol | Benzyl alcohol | ND | ND | No | No | 0.016833
108-86-1 | Bromobenzene | Bromobenzene | ND | ND | No | No | 0.0003919
106-97-8 | Butane | Butane | ND | ND | No | No | 0.053191
106-98-9 | 1-Butene | 1-Butene | ND | ND | No | No | 0.046684
590-18-1 | cis-Butene | cis-butene | ND | ND | No | No | 0.046692
624-64-6 | trans-Butene | trans-Butene | ND | ND | No | No | 0.046692
107-00-6 | 1-Butyne | 1-Butyne | ND | ND | No | No | 0.045003
503-17-3 | 2-Butyne | 2-Butyne | ND | ND | No | No | 0.045003
7440-70-2 | Calcium | Calcium | 1.251e-05 | 0.00023944 | No | No | --
7440-44-0 | Elemental carbon | Elemental Carbon | 6.7364e-06 | 0.00012893 | No | No | --
7440-44-0 | Organic carbon | Organic Carbon | 5.523e-06 | 0.0001057 | No | No | --
7440-44-0 | Total carbon | Total Carbon | 1.2259e-05 | 0.00023463 | No | No | --
39638-32-9 | bis(2-Chloroisopropyl)ether | Bis(2-chloroisopropyl)ether | ND | ND | No | No | 0.016833
59-50-7 | 4-Chloro-3-methylphenol | 4-chloro-3-methylphenol | ND | ND | No | No | 0.016833
124-48-1 | Dibromochloromethane | Dibromochloromethane | ND | ND | No | No | 0.00051969
156-59-2 | cis-1,2-Dichloroethene | cis-1,2-Dichloroethene | ND | ND | No | No | 0.00020164
156-60-5 | trans-1,2-Dichloroethene | trans-1,2,-Dichloroethene | ND | ND | No | No | 0.00048422
10061-01-5 | cis-1,3-Dichloropropene | cis-1,3-Dichloropropene | ND | ND | No | No | 0.00027698
84-66-2 | Diethylphthalate | Diethylphthalate | ND | ND | No | No | 0.016833
5779-94-2 | 2,5-Dimethylbenzaldehyde | 2,5-Dimethylbenzaldehyde | ND | ND | No | No | 0.0074731
117-84-0 | Di-n-octylphthalate | Di-n-octylphthalate | ND | ND | No | No | 0.016833
74-84-0 | Ethane | Ethane | ND | ND | No | No | 0.025018
64-17-5 | Ethanol | Ethanol | 6.9986e-08 | 1.3394e-06 | No | No | --
937-30-4 | Ethanone, 2-(4-ethylphenyl)- | Ethanone, 1-(4-ethylphenyl)- | 2.6918e-08 | 5.1518e-07 | No | No | --
141-78-6 | Ethyl acetate | Ethyl Acetate | ND | ND | No | No | 0.0013562
97-63-2 | Ethyl methacrylate | Ethyl Methacrylate | ND | ND | No | No | 0.00033238
622-96-8 | 4-Ethyltoluene | 4-Ethyltoluene | ND | ND | No | No | 0.00029999
142-82-5 | Heptane | Heptane | ND | ND | No | No | 0.00020842
66-25-1 | Hexaldehyde | Hexaldehyde | ND | ND | No | No | 0.0074731
591-78-6 | 2-Hexanone | 2-Hexanone | ND | ND | No | No | 0.0002912
2691-41-0 | HMX | HMX | ND | ND | No | No | 0.013305
10035-10-6 | Hydrogen bromide | Hydrogen Bromide | ND | ND | No | No | 0.15356
75-28-5 | Isobutane | Isobutane | ND | ND | No | No | 0.048356
590-86-3 | Isovaleraldehyde | Isovaleraldehyde | ND | ND | No | No | 0.0074731
7439-95-4 | Magnesium | Magnesium | 2.4923e-06 | 4.77e-05 | No | No | --
98-83-9 | alpha-Methylstyrene | Alpha Methyl Styrene | ND | ND | No | No | 0.00029498
479-45-8 | Methyl-2,4,6-trinitrophenylnitramine | Tetryl | ND | ND | No | No | 0.00066523
88-74-7 | 2-Nitroaniline | 2-nitroaniline | ND | ND | No | No | 0.016833
99-09-2 | 3-Nitroaniline | 3-nitroaniline | ND | ND | No | No | 0.016833
88-72-2 | 2-Nitrotoluene | 2-Nitrotoluene | ND | ND | No | No | 0.0016631
99-08-1 | 3-Nitrotoluene | 3-Nitrotoluene | ND | ND | No | No | 0.00066523
99-99-0 | 4-Nitrotoluene | 4-Nitrotoluene | ND | ND | No | No | 0.016631
111-65-9 | Octane | Octane | ND | ND | No | No | 0.00019008
109-66-0 | Pentane | n-Pentane | ND | ND | No | No | 0.060029
7664-38-2 | Phosphoric acid | Phosphoric Acid | ND | ND | No | No | 0.16234
74-98-6 | Propane | Propane | ND | ND | No | No | 0.036691
115-11-7 | 1-Propene, 2-methyl | Isobutylene | ND | ND | No | No | 0.046675
74-99-7 | Propyne | Propyne | ND | ND | No | No | 0.032531
121-82-4 | RDX | RDX | ND | ND | No | No | 0.00066523
1334-78-7 | o,m,p-Tolualdehyde | o,m,p-Tolualdehyde | ND | ND | No | No | 0.022322
25323-89-1 | Trichloroethane | Trichloroethane | ND | ND | No | No | 0.00029797
108-67-8 | 1,3,5-Trimethylbenzene | 1,3,5-Trimethylbenzene | ND | ND | No | No | 0.0002496
99-35-4 | 1,3,5-Trinitrobenzene | 1,3,5-Trinitrobenzene | ND | ND | No | No | 0.00066523
118-96-7 | 2,4,6-Trinitrotoluene | 2,4,6-Trinitrotoluene | ND | ND | No | No | 0.00066523
110-62-3 | Valeraldehyde | Valeraldehyde | ND | ND | No | No | 0.0074731
NOTE: Blue shading indicates poor precision. These compounds had a relative percent difference greater than 100% within a test.
NOTE : Orange highlights indicate Tentatively Identified Compounds (TICs). TICs will be downgraded in AP-42.
NOTE : Lb/lb NEW factors may be slightly different for the same lb/item value due to rounding.
NOTE : Purple highlights indicate compounds present in the lab blank at levels between 20 and 50 % of test values. These compounds need to be annotated in AP-42 in the following way. These emission factors are assumed to be biased high.
AP-42 letter notation:
d Pollutant is listed as a reportable chemical under Section 313 of the Emergency Planning and Community Right-to-Know Act (EPCRA) and as a hazardous air pollutant under Section 112 of the 1990 Clean Air Act Amendments (CAAA).
e Pollutant is listed as a reportable chemical under Section 313 of EPCRA.
f Pollutant is listed as a hazardous air pollutant under Section 112 of the CAAA.
Note on F10: Kaobrian: lead compounds
Note on F18: Kaobrian: POM
Note on F19: Kaobrian: POM
Note on F28: Kaobrian: POM
Note on F29: Kaobrian: "antimony compounds"
Note on F30: Kaobrian: Arsenic Compounds
Note on F33: Kaobrian: POM
Note on F34: Kaobrian: POM
Note on F35: Kaobrian: POM
Note on F36: Kaobrian: POM
Note on F37: Kaobrian: POM
Note on F38: Kaobrian: POM
Note on F40: Kaobrian: Beryllium Compounds
Note on F43: Kaobrian: POM
Note on F46: Kaobrian: POM
Note on F48: Kaobrian: cadmium compounds
Note on F59: Kaobrian: POM
Note on F61: Kaobrian: POM
Note on F62: Kaobrian: Chromium compounds
Note on F64: Kaobrian: POM
Note on F65: Kaobrian: cobalt compounds
Note on F70: Kaobrian: cyanide compounds
Note on F71: Kaobrian: POM
Note on F101: Kaobrian: POM
Note on F117: Kaobrian: cyanide compounds
Note on F122: Kaobrian: manganese compounds
Note on F130: Kaobrian: POM
Note on F134: Kaobrian: Nickel compounds
Note on F142: Kaobrian: POM
Note on F154: Kaobrian: POM
Note on F155: Kaobrian: Selenium Compounds

## EF SUM with duplicates
Summary of CO2, Criteria Pollutant, TSP, Toxic Chemical, and Hazardous Air Pollutant Emission Factors
N335 - M557 Warhead Fuze
CAS # | Pollutant (Official [AP-42] Notation) | Pollutant (Test Notation) | Emission Factor |  | HAP | Toxic | Detection Limit Based Concentration (mg/m3) | RSD
|  |  | lb/item | lb/lb NEW
Carbon Dioxide, Criteria Pollutants, and Total Suspended Paticulates
124-38-9 | Carbon dioxide | CO2 | 0.028341 | 0.54242 | No | No | -- | 0%
630-08-0 | Carbon monoxide | CO | 0.0045 | 0.086124 | No | No | -- | 0%
7439-92-1 | Lead | Lead | 0.00029856 | 0.0057142 | Yes | Yes | -- | 14.4%
74-82-8 | Methane | Methane | 1.0395e-05 | 0.00019895 | No | No | -- | -3.774%
-- | Oxides of nitrogen | NOx | 0.00077421 | 0.014817 | No | No | -- | 0%
-- | PM-2.5 | PM2.5 | 0.0083878 | 0.16053 | No | No | -- | -4.682%
-- | PM-10 | PM10 | 0.013697 | 0.26214 | No | No | -- | -5.486%
7446-09-5 | Sulfur dioxide | SO2 | ND | ND | No | No | 0.26624 | 0%
12789-66-1 | Total suspended particulate | TSP | 0.014551 | 0.27848 | No | No | -- | 5.952%
Toxic Chemicals and Hazardous Air Pollutants
83-32-9 | Acenaphthene | Acenaphthene | ND | ND | Yes | No | 0.016833 | ND
83-32-9 | Acenaphthene | Acenaphthene | 5.2656e-10 | 1.0078e-08 | Yes | No | -- | -81.1%
208-96-8 | Acenaphthylene | Acenaphthylene | ND | ND | Yes | No | 0.016833 | ND
208-96-8 | Acenaphthylene | Acenaphthylene | 2.7347e-09 | 5.2338e-08 | Yes | No | -- | -30.35%
75-07-0 | Acetaldehyde | Acetaldehyde | 6.1732e-07 | 1.1815e-05 | Yes | Yes | -- | -43.27%
75-05-8 | Acetonitrile | Acetonitrile | 1.5957e-06 | 3.054e-05 | Yes | Yes | -- | -11.32%
98-86-2 | Acetophenone | Aectophenone | 2.6918e-08 | 5.1518e-07 | Yes | Yes | -- | #REF!
107-02-8 | Acrolein | Acrolein | ND | ND | Yes | Yes | 0.0074731 | ND
107-02-8 | Acrolein | Acrolein | 3.4205e-07 | 6.5465e-06 | Yes | Yes | -- | -50%
107-13-1 | Acrylonitrile | Acrylonitrile | 1.2533e-06 | 2.3986e-05 | Yes | Yes | -- | -45.16%
107-05-1 | Allyl chloride | 3-Chloropropene | ND | ND | Yes | Yes | 0.00089142 | ND
7429-90-5 | Aluminum | Aluminum | 0.0010848 | 0.020762 | No | Yes | -- | 12.77%
7664-41-7 | Ammonia | NH3 | ND | ND | Yes | No | 0.3536 | 0%
120-12-7 | Anthracene | Anthracene | ND | ND | Yes | Yes | 0.016833 | ND
120-12-7 | Anthracene | Anthracene | 7.4171e-10 | 1.4195e-08 | Yes | Yes | -- | -115.7%
7440-36-0 | Antimony | Antimony | 7.1378e-06 | 0.00013661 | Yes | Yes | -- | 1.264%
7440-38-2 | Arsenic | Arsenic | ND | ND | Yes | Yes | 0.041648 | ND
7440-39-3 | Barium | Barium | 5.1976e-05 | 0.00099476 | No | Yes | -- | 63.32%
71-43-2 | Benzene | Benzene | 2.1418e-07 | 4.0991e-06 | Yes | Yes | -- | 0%
56-55-3 | Benzo[a]anthracene | Benzo(a)anthracene | ND | ND | Yes | Yes | 0.016833 | ND
56-55-3 | Benzo[a]anthracene | Benzo(a)anthracene | ND | ND | Yes | Yes | 1.6833e-05 | ND
205-99-2 | Benzo[b]fluoranthene | Benzo(b)fluoranthene | ND | ND | Yes | Yes | 0.016833 | ND
205-99-2 | Benzo[b]fluoranthene | Benzo(b)fluoranthene | 7.4171e-10 | 1.4195e-08 | Yes | Yes | -- | -115.7%
207-08-9 | Benzo[k]fluoranthene | Benzo(k)fluoranthene | ND | ND | Yes | Yes | 0.016833 | ND
207-08-9 | Benzo[k]fluoranthene | Benzo(k)fluoranthene | ND | ND | Yes | Yes | 1.6833e-05 | ND
191-24-2 | Benzo[g,h,i]perylene | Benzo(g,h,i)perylene | ND | ND | Yes | Yes | 0.016833 | ND
191-24-2 | Benzo[g,h,i]perylene | Benzo(g,h,i)perylene | ND | ND | Yes | Yes | 1.6833e-05 | ND
50-32-8 | Benzo[a]pyrene | Benzo(a)pyrene | ND | ND | Yes | Yes | 0.016833 | ND
50-32-8 | Benzo[a]pyrene | Benzo(a)pyrene | ND | ND | Yes | Yes | 1.6833e-05 | ND
192-97-2 | Benzo[e]pyrene | Benzo(e)pyrene | ND | ND | Yes | No | 1.6833e-05 | ND
100-44-7 | Benzyl chloride | Benzylchloride | ND | ND | Yes | Yes | 0.00026416 | ND
7440-41-7 | Beryllium | Beryllium | ND | ND | Yes | Yes | 0.012621 | ND
75-25-2 | Bromoform | Bromoform | ND | ND | Yes | Yes | 0.00052568 | ND
74-83-9 | Bromomethane | Bromomethane | ND | ND | Yes | Yes | 0.00035546 | ND
101-55-3 | 4-Bromophenylphenylether | 4-bromophenyl-phenylether | ND | ND | Yes | Yes | 0.016833 | ND
106-99-0 | 1,3-Butadiene | 1,3-Butadiene | ND | ND | Yes | Yes | 0.0002471 | ND
106-99-0 | 1,3-Butadiene | 1,3-Butadiene | ND | ND | Yes | Yes | 0.045003 | ND
75-65-0 | t-Butyl alcohol | tert-Butyl Alcohol | ND | ND | Yes | Yes | 0.00040084 | ND
85-68-7 | Butylbenzylphthalate | Butylbenzylphthalate | ND | ND | Yes | No | 0.016833 | ND
123-72-8 | Butyraldehyde | Butyraldehyde | ND | ND | No | Yes | 0.0074731 | ND
7440-43-9 | Cadmium | Cadmium | 4.9312e-05 | 0.00094377 | Yes | Yes | -- | -10.23%
75-15-0 | Carbon disulfide | Carbon Disulfide | 4.3328e-08 | 8.2924e-07 | Yes | Yes | -- | -173.3%
56-23-5 | Carbon tetrachloride | Carbontetrachloride | ND | ND | Yes | Yes | 0.00032032 | ND
106-47-8 | 4-Chloroaniline | 4-chloroaniline | ND | ND | No | Yes | 0.016833 | ND
108-90-7 | Chlorobenzene | Chlorobenzene | ND | ND | Yes | Yes | 0.00023504 | ND
75-45-6 | Chlorodifluoromethane | Chlorodifluoromethane | ND | ND | No | Yes | 0.0002518 | ND
75-00-3 | Chloroethane | Chloroethane | ND | ND | Yes | Yes | 0.00061733 | ND
111-91-1 | bis(2-Chloroethoxy)methane | Bis(2-chloroethoxy)methane | ND | ND | No | Yes | 0.016833 | ND
111-44-4 | bis(2-Chloroethyl)ether | Bis(2-chloroethyl)ether | ND | ND | Yes | Yes | 0.016833 | ND
67-66-3 | Chloroform | Chloroform | ND | ND | Yes | Yes | 0.00039603 | ND
74-87-3 | Chloromethane | Chloromethane | 2.2512e-08 | 4.3085e-07 | Yes | Yes | -- | 0%
91-58-7 | 2-Chloronaphthalene | 2-chloronaphthalene | ND | ND | Yes | No | 0.016833 | ND
95-57-8 | 2-Chlorophenol | 2-chlorophenol | ND | ND | No | Yes | 0.016833 | ND
7005-72-3 | 4-Chlorophenyl-phenylether | 4-chlorophenyl-phenylether | ND | ND | Yes | No | 0.016833 | ND
7440-47-3 | Chromium | Chromium | 3.3231e-06 | 6.36e-05 | Yes | Yes | -- | 23.26%
18540-29-9 | Hexavalent chromium | Hexavalent Chromium | 2.8452e-07 | 5.4454e-06 | Yes | Yes | -- | 88.76%
218-01-9 | Chrysene | Chrysene | ND | ND | Yes | Yes | 0.016833 | ND
218-01-9 | Chrysene | Chrysene | ND | ND | Yes | Yes | 1.6833e-05 | ND
7440-48-4 | Cobalt | Cobalt | 4.7105e-07 | 9.0154e-06 | Yes | Yes | -- | 95.89%
7440-50-8 | Copper | Copper | 0.00036035 | 0.0068967 | No | Yes | -- | -15.28%
106-44-5 | p-Cresol | 4-methylphenol | ND | ND | Yes | Yes | 0.016833 | ND
4170-30-3 | Crotonaldehyde | Crotonaldehyde | ND | ND | No | Yes | 0.0074731 | ND
98-82-8 | Cumene | Cumene | ND | ND | Yes | Yes | 0.0002 | ND
57-12-5 | Particulate cyanide | Particulate Cyanide | ND | ND | Yes | Yes | 0.011261 | ND
53-70-3 | Dibenz[a,h]anthracene | Dibenz(a,h)anthracene | ND | ND | Yes | Yes | 0.016833 | ND
53-70-3 | Dibenz[a,h]anthracene | Dibenz(a,h)anthracene | ND | ND | Yes | Yes | 1.6833e-05 | ND
132-64-9 | Dibenzofuran | Dibenzofuran | ND | ND | Yes | Yes | 0.016833 | ND
106-93-4 | 1,2-Dibromoethane | 1,2-Dibromoethane | ND | ND | Yes | Yes | 0.00039104 | ND
84-74-2 | Dibutyl phthalate | Di-n-butylphthalate | ND | ND | Yes | Yes | 0.016833 | ND
95-50-1 | 1,2-Dichlorobenzene | 1,2-Dichlorobenzene | ND | ND | No | Yes | 0.00048922 | ND
95-50-1 | 1,2-Dichlorobenzene | 1,2-dichlorobenzene | ND | ND | No | Yes | 0.016833 | ND
541-73-1 | 1,3-Dichlorobenzene | 1,3-Dichlorobenzene | ND | ND | No | Yes | 0.00042806 | ND
541-73-1 | 1,3-Dichlorobenzene | 1,3-dichlorobenzene | 3.3599e-07 | 6.4304e-06 | No | Yes | -- | -13.32%
106-46-7 | 1,4-Dichlorobenzene | 1,4-Dichlorobenzene | ND | ND | Yes | Yes | 0.00042806 | ND
106-46-7 | 1,4-Dichlorobenzene | 1,4-dichlorobenzene | ND | ND | Yes | Yes | 0.016833 | ND
75-27-4 | Dichlorobromomethane | Bromodichloromethane | ND | ND | No | Yes | 0.00040892 | ND
75-71-8 | Dichlorodifluoromethane | Dichlorodifluoromethane | 0 | 0 | No | Yes | -- | 0%
75-34-3 | 1,1-Dichloroethane | 1,1-Dichloroethane | ND | ND | Yes | Yes | 0.00037066 | ND
75-43-4 | Dichlorofluoromethane | Dichlorofluoromethane | ND | ND | No | Yes | 0.00021407 | ND
120-83-2 | 2,4-Dichlorophenol | 2,4-dichlorophenol | ND | ND | No | Yes | 0.016833 | ND
78-87-5 | 1,2-Dichloropropane | 1,2-Dichloropropane | ND | ND | Yes | Yes | 0.00032906 | ND
10061-02-6 | trans-1,3-Dichloropropene | trans-1,3-Dichloropropene | ND | ND | No | Yes | 0.00023082 | ND
76-14-2 | Dichlorotetrafluoroethane | Freon 114 | ND | ND | No | Yes | 0.00049775 | ND
105-67-9 | 2,4-Dimethylphenol | 2,4-dimethylphenol | ND | ND | No | Yes | 0.016833 | ND
131-11-3 | Dimethyl phthalate | Dimethylphthalate | ND | ND | Yes | Yes | 0.016833 | ND
99-65-0 | 1,3-Dinitrobenzene | 1,3-Dinitrobenzene | ND | ND | No | Yes | 0.00066523 | ND
534-52-1 | 4,6-Dinitro-2-methylphenol | 4,6-dinitro-2-methylphenol | ND | ND | Yes | Yes | 0.016833 | ND
51-28-5 | 2,4-Dinitrophenol | 2,4-dinitrophenol | ND | ND | Yes | Yes | 0.016833 | ND
121-14-2 | 2,4-Dinitrotoluene | 2,4-dinitrotoluene | ND | ND | Yes | Yes | 0.016833 | ND
121-14-2 | 2,4-Dinitrotoluene | 2,4-Dinitrotoluene | ND | ND | Yes | Yes | 0.00066523 | ND
606-20-2 | 2,6-Dinitrotoluene | 2,6-dinitrotoluene | ND | ND | No | Yes | 0.016833 | ND
606-20-2 | 2,6-Dinitrotoluene | 2,6-Dinitrotoluene | ND | ND | No | Yes | 0.00066523 | ND
123-91-1 | 1,4-Dioxane | 1,4-Dioxane | ND | ND | Yes | Yes | 0.00032988 | ND
-- | Total dioxin/furan compounds | Total Dixoin | 6.9638e-12 | 1.3328e-10 | Yes | Yes | -- | --
140-88-5 | Ethyl acrylate | Ethyl Acrylate | ND | ND | Yes | Yes | 0.0001666 | ND
100-41-4 | Ethylbenzene | Ethylbenzene | ND | ND | Yes | Yes | 0.00030917 | ND
74-85-1 | Ethylene | Ethylene | 1.2686e-06 | 2.428e-05 | No | Yes | -- | -50.25%
117-81-7 | bis(2-Ethylhexyl)phthalate | bis(2-Ethylhexyl)phthalate | 8.4731e-06 | 0.00016217 | Yes | Yes | -- | 1.507%
206-44-0 | Fluoranthene | Fluoranthene | ND | ND | Yes | Yes | 0.016833 | ND
206-44-0 | Fluoranthene | Fluoranthene | 1.2474e-09 | 2.3874e-08 | Yes | Yes | -- | -4.744%
86-73-7 | Fluorene | Fluorene | ND | ND | Yes | No | 0.016833 | ND
86-73-7 | Fluorene | Fluorene | 4.6862e-10 | 8.9688e-09 | Yes | No | -- | -23.97%
50-00-0 | Formaldehyde | Formaldehyde | ND | ND | Yes | Yes | 0.0074731 | ND
76-13-1 | Freon 113 | Freon 113 | ND | ND | No | Yes | 0.00054696 | ND
35822-46-9 | 1,2,3,4,6,7,8-Heptachlorodibenzo-p-dioxin | 1,2,3,4,6,7,8-HpCDD | 5.1268e-13 | 9.812e-12 | Yes | Yes | -- | -2.166%
67562-39-4 | 1,2,3,4,6,7,8-Heptachlorodibenzofuran | 1,2,3,4,6,7,8-HpCDF | 6.8379e-13 | 1.3087e-11 | Yes | Yes | -- | 2.828%
55673-89-7 | 1,2,3,4,7,8,9-Heptachlorodibenzofuran | 1234789-HPCDF | 2.575e-13 | 4.9282e-12 | Yes | Yes | -- | 4.701%
118-74-1 | Hexachlorobenzene | Hexachlorobenzene | ND | ND | Yes | Yes | 0.016833 | ND
87-68-3 | Hexachlorobutadiene | Hexachlorobutadiene | ND | ND | Yes | Yes | 0.00076003 | ND
87-68-3 | Hexachlorobutadiene | Hexachlorobutadiene | ND | ND | Yes | Yes | 0.016833 | ND
77-47-4 | Hexacholorocyclopentadiene | Hexachlorocyclopentadiene | ND | ND | Yes | Yes | 0.016833 | ND
39227-28-6 | 1,2,3,4,7,8-Hexachlorodibenzo-p-dioxin | 123478-HXCDD | 3.5417e-14 | 6.7784e-13 | Yes | Yes | -- | -21.82%
57653-85-7 | 1,2,3,6,7,8-Hexachlorodibenzo-p-dioxin | 123678-HXCDD | 1.091e-13 | 2.088e-12 | Yes | Yes | -- | -37.17%
19408-74-3 | 1,2,3,7,8,9-Hexachlorodibenzo-p-dioxin | 123789-HXCDD | 1.0962e-13 | 2.098e-12 | Yes | Yes | -- | 2.633%
70648-26-9 | 1,2,3,4,7,8-Hexachlorodibenzofuran | 1,2,3,4,7,8-HxCDF | 5.6401e-13 | 1.0794e-11 | Yes | Yes | -- | -1.457%
57117-44-9 | 1,2,3,6,7,8-Hexachlorodibenzofuran | 1,2,3,6,7,8-HxCDF | 2.4635e-13 | 4.7148e-12 | Yes | Yes | -- | -15.35%
72918-21-9 | 1,2,3,7,8,9-Hexachlorodibenzofuran | 123789-HXCDF | 3.5551e-14 | 6.804e-13 | Yes | Yes | -- | 9.031%
60851-34-5 | 2,3,4,6,7,8-Hexachlorodibenzofuran | 2,3,4,6,7,8-HxCDF | 1.9521e-13 | 3.7361e-12 | Yes | Yes | -- | 9.024%
67-72-1 | Hexachloroethane | Hexachloroethane | ND | ND | Yes | Yes | 0.016833 | ND
67-72-1 | Hexachloroethane | Hexachlorethane | ND | ND | Yes | Yes | 0.0005909 | ND
110-54-3 | Hexane | Hexane | 0 | 0 | Yes | Yes | -- | 0%
110-54-3 | Hexane | n-Hexane | ND | ND | Yes | Yes | 0.071702 | ND
7647-01-0 | Hydrochloric acid | Hydrogen Chloride | ND | ND | Yes | Yes | 0.16234 | ND
74-90-8 | Hydrogen cyanide | Hydrogen Cyanide | 1.6351e-05 | 0.00031294 | Yes | Yes | -- | 13.8%
7664-39-3 | Hydrogen fluoride | Hydrogen Fluoride | ND | ND | Yes | Yes | 0.16379 | ND
193-39-5 | Indeno[1,2,3-cd]pyrene | Indeno(1,2,3-cd)pyrene | ND | ND | Yes | Yes | 0.016833 | ND
193-39-5 | Indeno[1,2,3-cd]pyrene | Indeno(1,2,3-cd)pyrene | ND | ND | Yes | Yes | 1.6833e-05 | ND
78-59-1 | Isophorone | Isophorone | ND | ND | Yes | No | 0.016833 | ND
7439-96-5 | Manganese | Manganese | 6.9905e-06 | 0.00013379 | Yes | Yes | -- | 38.9%
96-33-3 | Methyl acrylate | Methyl Acrylate | ND | ND | No | Yes | 0.00025072 | ND
74-95-3 | Methylene bromide | Dibromomethane | ND | ND | No | Yes | 0.00050619 | ND
75-09-2 | Methylene chloride | Methylenechloride | 0 | 0 | Yes | Yes | -- | 0%
107-06-2 | 1,2-Dichloroethane | 1,2-Dichloroethane | ND | ND | Yes | Yes | 0.00020592 | ND
78-93-3 | Methyl ethyl ketone | 2-Butanone | ND | ND | Yes | Yes | 0.0008087 | ND
74-88-4 | Methyl iodide | Methyl Iodide | ND | ND | Yes | Yes | 0.00035428 | ND
108-10-1 | Methyl isobutyl ketone | 4-Methyl-2-pentanone | ND | ND | Yes | Yes | 0.0003328 | ND
80-62-6 | Methyl methacrylate | Methyl Methacrylate | 7.6299e-08 | 1.4603e-06 | Yes | Yes | -- | -80%
91-57-6 | 2-Methylnaphthalene | 2-Methylnaphthalene | ND | ND | Yes | No | 0.016833 | ND
95-48-7 | 2-Methylphenol | 2-methylphenol | ND | ND | Yes | Yes | 0.016833 | ND
1634-04-4 | Methyl tert-butyl ether | Methyl t-Butyl Ether | ND | ND | Yes | Yes | 0.0003667 | ND
91-20-3 | Naphthalene | Naphthalene | ND | ND | Yes | Yes | 0.016833 | ND
91-20-3 | Naphthalene | Naphthalene | 8.0725e-09 | 1.545e-07 | Yes | Yes | -- | -48.58%
7440-02-0 | Nickel | Nickel | ND | ND | Yes | Yes | 0.041648 | ND
7697-37-2 | Nitric acid | Nitric Acid | ND | ND | No | Yes | 0.16234 | ND
100-01-6 | 4-Nitroaniline | 4-nitroaniline | ND | ND | No | Yes | 0.016833 | ND
98-95-3 | Nitrobenzene | Nitrobenzene | ND | ND | Yes | Yes | 0.016833 | ND
98-95-3 | Nitrobenzene | Nitrobenzene | ND | ND | Yes | Yes | 0.00066523 | ND
55-63-0 | Nitroglycerin | Nitroglycerine | ND | ND | No | Yes | 0.00066523 | ND
88-75-5 | 2-Nitrophenol | 2-nitrophenol | ND | ND | No | Yes | 0.016833 | ND
100-02-7 | 4-Nitrophenol | 4-nitrophenol | ND | ND | Yes | Yes | 0.016833 | ND
62-75-9 | n-Nitrosodimethylamine | N-nitrosodimethylamine | ND | ND | Yes | Yes | 0.016833 | ND
86-30-6 | n-Nitrosodiphenylamine | N-nitrosodiphenylamine(1) | ND | ND | Yes | Yes | 0.016833 | ND
621-64-7 | n-Nitroso-di-n-propylamine | N-nitroso-di-n-propylamine | ND | ND | No | Yes | 0.016833 | ND
3268-87-9 | 1,2,3,4,6,7,8,9-Octachlorodibenzo-p-dioxin | OCDD | 2.6279e-12 | 5.0295e-11 | Yes | Yes | -- | -14.69%
39001-02-0 | 1,2,3,4,6,7,8,9-Octachlorodibenzofuran | OCDF | 8.7282e-13 | 1.6705e-11 | Yes | Yes | -- | 11.96%
40321-76-4 | 1,2,3,7,8-Pentachlorodibenzo-p-dioxin | 12378-PECDD | 8.4609e-14 | 1.6193e-12 | Yes | Yes | -- | 8.018%
57117-41-6 | 1,2,3,7,8-Pentachlorodibenzofuran | 12378-PECDF | 2.2777e-13 | 4.3592e-12 | Yes | Yes | -- | -20.38%
57117-31-4 | 2,3,4,7,8-Pentachlorodibenzofuran | 23478-PECDF | 3.9623e-13 | 7.5834e-12 | Yes | Yes | -- | -9.806%
87-86-5 | Pentachlorophenol | Pentachlorophenol | ND | ND | Yes | Yes | 0.016833 | ND
85-01-8 | Phenanthrene | Phenanthrene | ND | ND | Yes | Yes | 0.016833 | ND
85-01-8 | Phenanthrene | Phenanthrene | 3.7307e-09 | 7.1402e-08 | Yes | Yes | -- | -38.55%
108-95-2 | Phenol | Phenol | ND | ND | Yes | Yes | 0.016833 | ND
123-38-6 | Propionaldehyde | Proprionaldehyde | ND | ND | Yes | Yes | 0.0074731 | ND
115-07-1 | Propylene | Propene | 2.368e-07 | 4.532e-06 | No | Yes | -- | -50%
115-07-1 | Propylene | Propylene | ND | ND | No | Yes | 0.035011 | ND
129-00-0 | Pyrene | Pyrene | ND | ND | Yes | No | 0.016833 | ND
129-00-0 | Pyrene | Pyrene | 2.0237e-09 | 3.8731e-08 | Yes | No | -- | -1.57%
7782-49-2 | Selenium | Selenium | ND | ND | Yes | Yes | 0.012621 | ND
7440-22-4 | Silver | Silver | 1.4183e-06 | 2.7145e-05 | No | Yes | -- | 61.82%
100-42-5 | Styrene | Styrene | ND | ND | Yes | Yes | 0.00030285 | ND
7664-93-9 | Sulfuric acid | Sulfuric Acid | ND | ND | No | Yes | 0.16234 | ND
1746-01-6 | 2,3,7,8-Tetrachlorodibenzo-p-dioxin | 2378-TCDD | 1.004e-14 | 1.9216e-13 | Yes | Yes | -- | 58.33%
51207-31-9 | 2,3,7,8-Tetrachlorodibenzofuran | 2,3,7,8-TCDF | 1.8532e-13 | 3.5468e-12 | Yes | Yes | -- | 11.29%
630-20-6 | 1,1,1,2-Tetrachloroethane | 1,1,1,2-Tetrachloroethane | ND | ND | No | Yes | 0.00034913 | ND
79-34-5 | 1,1,2,2-Tetrachloroethane | 1,1,2,2-Tetrachloroethane | ND | ND | Yes | Yes | 0.00034944 | ND
127-18-4 | Tetrachloroethylene | Tertrachloroethene | ND | ND | Yes | Yes | 0.00041391 | ND
7440-28-0 | Thallium | Thallium | ND | ND | No | Yes | 0.041648 | ND
108-88-3 | Toluene | Toluene | 5.6211e-08 | 1.0758e-06 | Yes | Yes | -- | 0%
120-82-1 | 1,2,4-Trichlorobenzene | 1,2,4-Trichlorobenzene | ND | ND | Yes | Yes | 0.00128 | ND
120-82-1 | 1,2,4-Trichlorobenzene | 1,2,4-trichlorobenzene | ND | ND | Yes | Yes | 0.016833 | ND
71-55-6 | 1,1,1-Trichloroethane | 1,1,1-Trichloroethane | ND | ND | Yes | Yes | 0.00044399 | ND
79-00-5 | 1,1,2-Trichloroethane | 1,1,2-Trichloroethane | ND | ND | Yes | Yes | 0.00027664 | ND
75-69-4 | Trichlorofluoromethane | Trichloroflouromethane | 0 | 0 | No | Yes | -- | 40%
95-95-4 | 2,4,5-Trichlorophenol | 2,4,5-trichlorophenol | ND | ND | Yes | Yes | 0.016833 | ND
88-06-2 | 2,4,6-Trichlorophenol | 2,4,6-trichlorophenol | ND | ND | Yes | Yes | 0.016833 | ND
96-18-4 | 1,2,3-Trichloropropane | 1,2,3-Trichloropropane | ND | ND | No | Yes | 0.00049065 | ND
95-63-6 | 1,2,4-Trimethylbenzene | 1,2,4-Trimethylbenzene | 1.7905e-08 | 3.4269e-07 | No | Yes | -- | 0%
540-84-1 | 2,2,4-Trimethylpentane | Isooctane | ND | ND | Yes | No | 0.00019008 | ND
7440-62-2 | Vanadium | Vanadium | 1.3018e-06 | 2.4915e-05 | No | Yes | -- | 49.51%
108-05-4 | Vinyl acetate | Vinyl Acetate | ND | ND | Yes | Yes | 0.00039395 | ND
75-01-4 | Vinyl chloride | Vinyl Chloride | ND | ND | Yes | Yes | 0.00026 | ND
75-35-4 | Vinylidene chloride | 1,1-Dichlorethene | ND | ND | Yes | Yes | 0.00020584 | ND
106-42-3, 108-38-3 | m-Xylene, p-Xylene | m&p-Xylene | 1.9902e-08 | 3.809e-07 | Yes | Yes | -- | 126.5%
95-47-6 | o-Xylene | o-Xylene | ND | ND | Yes | Yes | 0.00048506 | ND
7440-66-6 | Zinc | Zinc | 0.0005923 | 0.011336 | No | Yes | -- | ND
Other Pollutants
67-64-1 | Acetone | Acetone | 7.3146e-08 | 1.3999e-06 | No | No | -- | -14.22%
67-64-1 | Acetone | Acetone | 8.3583e-08 | 1.5997e-06 | No | No | -- | 0%
74-86-2 | Acetylene | Acetylene | ND | ND | No | No | 0.021665 | ND
35572-78-2 | 2-Amino-4,6-dinitrotoluene | 2-Amino-4,6-Dinitrotoluene | ND | ND | No | No | 0.00066523 | ND
19406-51-0 | 4-Amino-2,6-dinitrotoluene | 4-Amino-2,6-Dinitrotoluene | ND | ND | No | No | 0.00066523 | ND
100-52-7 | Benzaldehyde | Benzaldehyde | ND | ND | No | No | 0.0074731 | ND
100-51-6 | Benzyl alcohol | Benzyl alcohol | ND | ND | No | No | 0.016833 | ND
108-86-1 | Bromobenzene | Bromobenzene | ND | ND | No | No | 0.0003919 | ND
106-97-8 | Butane | Butane | ND | ND | No | No | 0.053191 | ND
106-98-9 | 1-Butene | 1-Butene | ND | ND | No | No | 0.046684 | ND
590-18-1 | cis-Butene | cis-butene | ND | ND | No | No | 0.046692 | ND
624-64-6 | trans-Butene | trans-Butene | ND | ND | No | No | 0.046692 | ND
107-00-6 | 1-Butyne | 1-Butyne | ND | ND | No | No | 0.045003 | ND
503-17-3 | 2-Butyne | 2-Butyne | ND | ND | No | No | 0.045003 | ND
7440-70-2 | Calcium | Calcium | 1.251e-05 | 0.00023944 | No | No | -- | 14.98%
7440-44-0 | Elemental carbon | Elemental Carbon | 6.7364e-06 | 0.00012893 | No | No | -- | 187.2%
7440-44-0 | Organic carbon | Organic Carbon | 5.523e-06 | 0.0001057 | No | No | -- | 164.7%
7440-44-0 | Total carbon | Total Carbon | 1.2259e-05 | 0.00023463 | No | No | -- | --
39638-32-9 | bis(2-Chloroisopropyl)ether | Bis(2-chloroisopropyl)ether | ND | ND | No | No | 0.016833 | ND
59-50-7 | 4-Chloro-3-methylphenol | 4-chloro-3-methylphenol | ND | ND | No | No | 0.016833 | ND
124-48-1 | Dibromochloromethane | Dibromochloromethane | ND | ND | No | No | 0.00051969 | ND
156-59-2 | cis-1,2-Dichloroethene | cis-1,2-Dichloroethene | ND | ND | No | No | 0.00020164 | ND
156-60-5 | trans-1,2-Dichloroethene | trans-1,2,-Dichloroethene | ND | ND | No | No | 0.00048422 | ND
10061-01-5 | cis-1,3-Dichloropropene | cis-1,3-Dichloropropene | ND | ND | No | No | 0.00027698 | ND
84-66-2 | Diethylphthalate | Diethylphthalate | ND | ND | No | No | 0.016833 | ND
5779-94-2 | 2,5-Dimethylbenzaldehyde | 2,5-Dimethylbenzaldehyde | ND | ND | No | No | 0.0074731 | ND
117-84-0 | Di-n-octylphthalate | Di-n-octylphthalate | ND | ND | No | No | 0.016833 | ND
74-84-0 | Ethane | Ethane | ND | ND | No | No | 0.025018 | ND
64-17-5 | Ethanol | Ethanol | 6.9986e-08 | 1.3394e-06 | No | No | -- | 0%
937-30-4 | Ethanone, 2-(4-ethylphenyl)- | Ethanone, 1-(4-ethylphenyl)- | 2.6918e-08 | 5.1518e-07 | No | No | --
141-78-6 | Ethyl acetate | Ethyl Acetate | ND | ND | No | No | 0.0013562 | ND
97-63-2 | Ethyl methacrylate | Ethyl Methacrylate | ND | ND | No | No | 0.00033238 | ND
622-96-8 | 4-Ethyltoluene | 4-Ethyltoluene | ND | ND | No | No | 0.00029999 | ND
142-82-5 | Heptane | Heptane | ND | ND | No | No | 0.00020842 | ND
66-25-1 | Hexaldehyde | Hexaldehyde | ND | ND | No | No | 0.0074731 | ND
591-78-6 | 2-Hexanone | 2-Hexanone | ND | ND | No | No | 0.0002912 | ND
2691-41-0 | HMX | HMX | ND | ND | No | No | 0.013305 | ND
10035-10-6 | Hydrogen bromide | Hydrogen Bromide | ND | ND | No | No | 0.15356 | ND
75-28-5 | Isobutane | Isobutane | ND | ND | No | No | 0.048356 | ND
590-86-3 | Isovaleraldehyde | Isovaleraldehyde | ND | ND | No | No | 0.0074731 | ND
7439-95-4 | Magnesium | Magnesium | 2.4923e-06 | 4.77e-05 | No | No | -- | 23.26%
98-83-9 | alpha-Methylstyrene | Alpha Methyl Styrene | ND | ND | No | No | 0.00029498 | ND
479-45-8 | Methyl-2,4,6-trinitrophenylnitramine | Tetryl | ND | ND | No | No | 0.00066523 | ND
88-74-7 | 2-Nitroaniline | 2-nitroaniline | ND | ND | No | No | 0.016833 | ND
99-09-2 | 3-Nitroaniline | 3-nitroaniline | ND | ND | No | No | 0.016833 | ND
88-72-2 | 2-Nitrotoluene | 2-Nitrotoluene | ND | ND | No | No | 0.0016631 | ND
99-08-1 | 3-Nitrotoluene | 3-Nitrotoluene | ND | ND | No | No | 0.00066523 | ND
99-99-0 | 4-Nitrotoluene | 4-Nitrotoluene | ND | ND | No | No | 0.016631 | ND
111-65-9 | Octane | Octane | ND | ND | No | No | 0.00019008 | ND
109-66-0 | Pentane | Pentane | ND | ND | No | No | 0.0002101 | ND
109-66-0 | Pentane | n-Pentane | ND | ND | No | No | 0.060029 | ND
7664-38-2 | Phosphoric acid | Phosphoric Acid | ND | ND | No | No | 0.16234 | ND
74-98-6 | Propane | Propane | ND | ND | No | No | 0.036691 | ND
115-11-7 | 1-Propene, 2-methyl | Isobutylene | ND | ND | No | No | 0.046675 | ND
74-99-7 | Propyne | Propyne | ND | ND | No | No | 0.032531 | ND
121-82-4 | RDX | RDX | ND | ND | No | No | 0.00066523 | ND
1334-78-7 | o,m,p-Tolualdehyde | o,m,p-Tolualdehyde | ND | ND | No | No | 0.022322 | #REF!
25323-89-1 | Trichloroethane | Trichloroethane | ND | ND | No | No | 0.00029797 | ND
108-67-8 | 1,3,5-Trimethylbenzene | 1,3,5-Trimethylbenzene | ND | ND | No | No | 0.0002496 | ND
99-35-4 | 1,3,5-Trinitrobenzene | 1,3,5-Trinitrobenzene | ND | ND | No | No | 0.00066523 | ND
118-96-7 | 2,4,6-Trinitrotoluene | 2,4,6-Trinitrotoluene | ND | ND | No | No | 0.00066523 | ND
110-62-3 | Valeraldehyde | Valeraldehyde | ND | ND | No | No | 0.0074731 | ND
Note 1: Green shading indicates a compound that was sampled using two methods. In such instances, the emission factor reported in AP-42 was calculated using the more accurate test method, as indicated by the shading.
Note 2: Orange shading indicates tentatively identified compounds (TICs).
Note 3: Pink shading indicates a compound that was excluded from AP-42 due to its presence in the lab blank at levels greater than 50% of test levels.
Note 4: lb/lb NEW factors may be slightly different for the same lb/item value due to rounding.
Note 5: Red shading indicates test results that did not uniquely identify a compound. These compounds were not included in AP-42.
Note 6: Yellow shading indicates that a test or analytical method was selected that would not typically be chosen for the compound.
Note 7: Gray shading indicates that the test notation for this compound differs from that used in other tests. Name from the "renamed compounds" list was adopted.
Note 8: Blue shading indicates poor precision. These compounds had a relative percent difference greater than 100% within a test.
Note 9: Purple highlights indicate compounds present in the lab blank at levels between 20 and 50 % of test values. These compounds need to be annotated in AP-42 in the following way. These emission factors are assumed to be biased high.
Note on F10: Kaobrian: lead compounds
Note on F18: Kaobrian: POM
Note on F19: Kaobrian: POM
Note on F20: Kaobrian: POM
Note on F21: Kaobrian: POM
Note on F31: Kaobrian: POM
Note on F32: Kaobrian: POM
Note on F33: Kaobrian: "antimony compounds"
Note on F34: Kaobrian: Arsenic Compounds
Note on F37: Kaobrian: POM
Note on F38: Kaobrian: POM
Note on F39: Kaobrian: POM
Note on F40: Kaobrian: POM
Note on F41: Kaobrian: POM
Note on F42: Kaobrian: POM
Note on F43: Kaobrian: POM
Note on F44: Kaobrian: POM
Note on F45: Kaobrian: POM
Note on F46: Kaobrian: POM
Note on F47: Kaobrian: POM
Note on F49: Kaobrian: Beryllium Compounds
Note on F52: Kaobrian: POM
Note on F56: Kaobrian: POM
Note on F58: Kaobrian: cadmium compounds
Note on F69: Kaobrian: POM
Note on F71: Kaobrian: POM
Note on F72: Kaobrian: Chromium compounds
Note on F73: Kaobrian: Chromium Compounds
Note on F74: Kaobrian: POM
Note on F75: Kaobrian: POM
Note on F76: Kaobrian: cobalt compounds
Note on F81: Kaobrian: cyanide compounds
Note on F82: Kaobrian: POM
Note on F83: Kaobrian: POM
Note on F116: Kaobrian: POM
Note on F117: Kaobrian: POM
Note on F118: Kaobrian: POM
Note on F119: Kaobrian: POM
Note on F141: Kaobrian: cyanide compounds
Note on F143: Kaobrian: POM
Note on F144: Kaobrian: POM
Note on F146: Kaobrian: manganese compounds
Note on F155: Kaobrian: POM
Note on F160: Kaobrian: Nickel compounds
Note on F169: Kaobrian: POM
Note on F177: Kaobrian: POM
Note on F178: Kaobrian: POM
Note on F183: Kaobrian: POM
Note on F184: Kaobrian: POM
Note on F185: Kaobrian: Selenium Compounds
Note on F189: Kaobrian: POM
Note on G52: Kaobrian: polybrominated biphenyl
Note on G70: Kaobrian: chlorophenol
Note on G73: Kaobrian: Chromium Compounds

## Sum All EFs
Summary of CEM, FTIR, Acid Gases, Cyanide, Particulates, Metals, Aldehyde, VOC, Hydrocarbon, SVOC, TO-13-PAH, Dioxin-Furan, Energetic, and Emission Factors
N335 - M557 Warhead Fuze
Pollutant | Emission Factor |  | Detection Limit Based Concentration (mg/m3) | RSD
| (lb/item) | (lb/lb NEW)
CEM
NOx | 0.00077421 | 0.014817 | -- | 0%
SO2 | ND | ND | 0.26624 | 0%
CO | 0.0045 | 0.086124 | -- | 0%
CO2 | 0.028341 | 0.54242 | -- | 0%
FTIR
NH3 | ND | ND | 0.3536 | 0%
Acid Gases
Hydrogen Fluoride | ND | ND | 0.16379 | ND
Hydrogen Chloride | ND | ND | 0.16234 | ND
Hydrogen Bromide | ND | ND | 0.15356 | ND
Nitric Acid | ND | ND | 0.16234 | ND
Phosphoric Acid | ND | ND | 0.16234 | ND
Sulfuric Acid | ND | ND | 0.16234 | ND
Cyanide
Particulate Cyanide | ND | ND | 0.011261 | ND
Hydrogen Cyanide | 1.6351e-05 | 0.00031294 | -- | 13.8%
Particulates
TSP | 0.014551 | 0.27848 | -- | 5.952%
PM10 | 0.013697 | 0.26214 | -- | -5.486%
PM2.5 | 0.0083878 | 0.16053 | -- | -4.682%
Metals
Aluminum | 0.0010848 | 0.020762 | -- | 12.77%
Antimony | 7.1378e-06 | 0.00013661 | -- | 1.264%
Arsenic | ND | ND | 0.041648 | ND
Barium | 5.1976e-05 | 0.00099476 | -- | 63.32%
Beryllium | ND | ND | 0.012621 | ND
Cadmium | 4.9312e-05 | 0.00094377 | -- | -10.23%
Calcium | 1.251e-05 | 0.00023944 | -- | 14.98%
Chromium | 3.3231e-06 | 6.36e-05 | -- | 23.26%
Cobalt | 4.7105e-07 | 9.0154e-06 | -- | 95.89%
Copper | 0.00036035 | 0.0068967 | -- | -15.28%
Lead | 0.00029856 | 0.0057142 | -- | 14.4%
Magnesium | 2.4923e-06 | 4.77e-05 | -- | 23.26%
Manganese | 6.9905e-06 | 0.00013379 | -- | 38.9%
Nickel | ND | ND | 0.041648 | ND
Selenium | ND | ND | 0.012621 | ND
Silver | 1.4183e-06 | 2.7145e-05 | -- | 61.82%
Thallium | ND | ND | 0.041648 | ND
Vanadium | 1.3018e-06 | 2.4915e-05 | -- | 49.51%
Zinc | 0.0005923 | 0.011336 | -- | ND
Aldehyde
Formaldehyde | ND | ND | 0.0074731 | ND
Acetaldehyde | 6.1732e-07 | 1.1815e-05 | -- | -43.27%
Acetone | 7.3146e-08 | 1.3999e-06 | -- | -14.22%
Acrolein | ND | ND | 0.0074731 | ND
Proprionaldehyde | ND | ND | 0.0074731 | ND
Crotonaldehyde | ND | ND | 0.0074731 | ND
Butyraldehyde | ND | ND | 0.0074731 | ND
Benzaldehyde | ND | ND | 0.0074731 | ND
Isovaleraldehyde | ND | ND | 0.0074731 | ND
o,m,p-Tolualdehyde | ND | ND | 0.022322 | #REF!
Valeraldehyde | ND | ND | 0.0074731 | ND
Hexaldehyde | ND | ND | 0.0074731 | ND
2,5-Dimethylbenzaldehyde | ND | ND | 0.0074731 | ND
VOC
Propene | 2.368e-07 | 4.532e-06 | -- | -50%
Dichlorodifluoromethane | 0 | 0 | -- | 0%
Chlorodifluoromethane | ND | ND | 0.0002518 | ND
Freon 114 | ND | ND | 0.00049775 | ND
Chloromethane | 2.2512e-08 | 4.3085e-07 | -- | 0%
Vinyl Chloride | ND | ND | 0.00026 | ND
1,3-Butadiene | ND | ND | 0.0002471 | ND
Bromomethane | ND | ND | 0.00035546 | ND
Chloroethane | ND | ND | 0.00061733 | ND
Dichlorofluoromethane | ND | ND | 0.00021407 | ND
Trichloroflouromethane | 0 | 0 | -- | 40%
Pentane | ND | ND | 0.0002101 | ND
Acrolein | 3.4205e-07 | 6.5465e-06 | -- | -50%
1,1-Dichlorethene | ND | ND | 0.00020584 | ND
Freon 113 | ND | ND | 0.00054696 | ND
Acetone | 8.3583e-08 | 1.5997e-06 | -- | 0%
Methyl Iodide | ND | ND | 0.00035428 | ND
Carbon Disulfide | 4.3328e-08 | 8.2924e-07 | -- | -173.3%
Acetonitrile | 1.5957e-06 | 3.054e-05 | -- | -11.32%
3-Chloropropene | ND | ND | 0.00089142 | ND
Methylenechloride | 0 | 0 | -- | 0%
tert-Butyl Alcohol | ND | ND | 0.00040084 | ND
Acrylonitrile | 1.2533e-06 | 2.3986e-05 | -- | -45.16%
trans-1,2,-Dichloroethene | ND | ND | 0.00048422 | ND
Methyl t-Butyl Ether | ND | ND | 0.0003667 | ND
Hexane | 0 | 0 | -- | 0%
1,1-Dichloroethane | ND | ND | 0.00037066 | ND
Vinyl Acetate | ND | ND | 0.00039395 | ND
cis-1,2-Dichloroethene | ND | ND | 0.00020164 | ND
2-Butanone | ND | ND | 0.0008087 | ND
Ethyl Acetate | ND | ND | 0.0013562 | ND
Methyl Acrylate | ND | ND | 0.00025072 | ND
Chloroform | ND | ND | 0.00039603 | ND
1,1,1-Trichloroethane | ND | ND | 0.00044399 | ND
Carbontetrachloride | ND | ND | 0.00032032 | ND
1,2-Dichloroethane | ND | ND | 0.00020592 | ND
Benzene | 2.1418e-07 | 4.0991e-06 | -- | 0%
Isooctane | ND | ND | 0.00019008 | ND
Heptane | ND | ND | 0.00020842 | ND
Trichloroethane | ND | ND | 0.00029797 | ND
Ethyl Acrylate | ND | ND | 0.0001666 | ND
1,2-Dichloropropane | ND | ND | 0.00032906 | ND
Methyl Methacrylate | 7.6299e-08 | 1.4603e-06 | -- | -80%
Dibromomethane | ND | ND | 0.00050619 | ND
1,4-Dioxane | ND | ND | 0.00032988 | ND
Bromodichloromethane | ND | ND | 0.00040892 | ND
cis-1,3-Dichloropropene | ND | ND | 0.00027698 | ND
4-Methyl-2-pentanone | ND | ND | 0.0003328 | ND
Toluene | 5.6211e-08 | 1.0758e-06 | -- | 0%
Octane | ND | ND | 0.00019008 | ND
trans-1,3-Dichloropropene | ND | ND | 0.00023082 | ND
Ethyl Methacrylate | ND | ND | 0.00033238 | ND
1,1,2-Trichloroethane | ND | ND | 0.00027664 | ND
Tertrachloroethene | ND | ND | 0.00041391 | ND
2-Hexanone | ND | ND | 0.0002912 | ND
Dibromochloromethane | ND | ND | 0.00051969 | ND
1,2-Dibromoethane | ND | ND | 0.00039104 | ND
Chlorobenzene | ND | ND | 0.00023504 | ND
1,1,1,2-Tetrachloroethane | ND | ND | 0.00034913 | ND
Ethylbenzene | ND | ND | 0.00030917 | ND
m&p-Xylene | 1.9902e-08 | 3.809e-07 | -- | 126.5%
o-Xylene | ND | ND | 0.00048506 | ND
Styrene | ND | ND | 0.00030285 | ND
Bromoform | ND | ND | 0.00052568 | ND
Cumene | ND | ND | 0.0002 | ND
1,1,2,2-Tetrachloroethane | ND | ND | 0.00034944 | ND
1,2,3-Trichloropropane | ND | ND | 0.00049065 | ND
Bromobenzene | ND | ND | 0.0003919 | ND
4-Ethyltoluene | ND | ND | 0.00029999 | ND
1,3,5-Trimethylbenzene | ND | ND | 0.0002496 | ND
Alpha Methyl Styrene | ND | ND | 0.00029498 | ND
1,2,4-Trimethylbenzene | 1.7905e-08 | 3.4269e-07 | -- | 0%
1,3-Dichlorobenzene | ND | ND | 0.00042806 | ND
1,4-Dichlorobenzene | ND | ND | 0.00042806 | ND
Benzylchloride | ND | ND | 0.00026416 | ND
1,2-Dichlorobenzene | ND | ND | 0.00048922 | ND
Hexachlorethane | ND | ND | 0.0005909 | ND
1,2,4-Trichlorobenzene | ND | ND | 0.00128 | ND
Hexachlorobutadiene | ND | ND | 0.00076003 | ND
VOC TIC
Ethanol | 6.9986e-08 | 1.3394e-06 | -- | 0%
Hydrocarbons
Methane | 1.0395e-05 | 0.00019895 | -- | -3.774%
1-Butene | ND | ND | 0.046684 | ND
1-Butyne | ND | ND | 0.045003 | ND
2-Butyne | ND | ND | 0.045003 | ND
Acetylene | ND | ND | 0.021665 | ND
1,3-Butadiene | ND | ND | 0.045003 | ND
Butane | ND | ND | 0.053191 | ND
cis-butene | ND | ND | 0.046692 | ND
Ethane | ND | ND | 0.025018 | ND
Ethylene | 1.2686e-06 | 2.428e-05 | -- | -50.25%
n-Hexane | ND | ND | 0.071702 | ND
Isobutane | ND | ND | 0.048356 | ND
Isobutylene | ND | ND | 0.046675 | ND
n-Pentane | ND | ND | 0.060029 | ND
Propane | ND | ND | 0.036691 | ND
Propylene | ND | ND | 0.035011 | ND
Propyne | ND | ND | 0.032531 | ND
trans-Butene | ND | ND | 0.046692 | ND
SVOC
N-nitrosodimethylamine | ND | ND | 0.016833 | ND
Bis(2-chloroethyl)ether | ND | ND | 0.016833 | ND
Phenol | ND | ND | 0.016833 | ND
2-chlorophenol | ND | ND | 0.016833 | ND
1,3-dichlorobenzene | 3.3599e-07 | 6.4304e-06 | -- | -13.32%
1,4-dichlorobenzene | ND | ND | 0.016833 | ND
1,2-dichlorobenzene | ND | ND | 0.016833 | ND
Benzyl alcohol | ND | ND | 0.016833 | ND
Bis(2-chloroisopropyl)ether | ND | ND | 0.016833 | ND
2-methylphenol | ND | ND | 0.016833 | ND
Hexachloroethane | ND | ND | 0.016833 | ND
N-nitroso-di-n-propylamine | ND | ND | 0.016833 | ND
4-methylphenol | ND | ND | 0.016833 | ND
Nitrobenzene | ND | ND | 0.016833 | ND
Isophorone | ND | ND | 0.016833 | ND
2-nitrophenol | ND | ND | 0.016833 | ND
2,4-dimethylphenol | ND | ND | 0.016833 | ND
Bis(2-chloroethoxy)methane | ND | ND | 0.016833 | ND
2,4-dichlorophenol | ND | ND | 0.016833 | ND
1,2,4-trichlorobenzene | ND | ND | 0.016833 | ND
Naphthalene | ND | ND | 0.016833 | ND
4-chloroaniline | ND | ND | 0.016833 | ND
Hexachlorobutadiene | ND | ND | 0.016833 | ND
4-chloro-3-methylphenol | ND | ND | 0.016833 | ND
2-Methylnaphthalene | ND | ND | 0.016833 | ND
Hexachlorocyclopentadiene | ND | ND | 0.016833 | ND
2,4,6-trichlorophenol | ND | ND | 0.016833 | ND
2,4,5-trichlorophenol | ND | ND | 0.016833 | ND
2-chloronaphthalene | ND | ND | 0.016833 | ND
2-nitroaniline | ND | ND | 0.016833 | ND
Acenaphthylene | ND | ND | 0.016833 | ND
Dimethylphthalate | ND | ND | 0.016833 | ND
2,6-dinitrotoluene | ND | ND | 0.016833 | ND
Acenaphthene | ND | ND | 0.016833 | ND
3-nitroaniline | ND | ND | 0.016833 | ND
2,4-dinitrophenol | ND | ND | 0.016833 | ND
Dibenzofuran | ND | ND | 0.016833 | ND
2,4-dinitrotoluene | ND | ND | 0.016833 | ND
4-nitrophenol | ND | ND | 0.016833 | ND
Fluorene | ND | ND | 0.016833 | ND
4-chlorophenyl-phenylether | ND | ND | 0.016833 | ND
Diethylphthalate | ND | ND | 0.016833 | ND
4-nitroaniline | ND | ND | 0.016833 | ND
4,6-dinitro-2-methylphenol | ND | ND | 0.016833 | ND
N-nitrosodiphenylamine(1) | ND | ND | 0.016833 | ND
4-bromophenyl-phenylether | ND | ND | 0.016833 | ND
Hexachlorobenzene | ND | ND | 0.016833 | ND
Pentachlorophenol | ND | ND | 0.016833 | ND
Phenanthrene | ND | ND | 0.016833 | ND
Anthracene | ND | ND | 0.016833 | ND
Di-n-butylphthalate | ND | ND | 0.016833 | ND
Fluoranthene | ND | ND | 0.016833 | ND
Pyrene | ND | ND | 0.016833 | ND
Butylbenzylphthalate | ND | ND | 0.016833 | ND
Benzo(a)anthracene | ND | ND | 0.016833 | ND
Chrysene | ND | ND | 0.016833 | ND
bis(2-Ethylhexyl)phthalate | 8.4731e-06 | 0.00016217 | -- | 1.507%
Di-n-octylphthalate | ND | ND | 0.016833 | ND
Benzo(b)fluoranthene | ND | ND | 0.016833 | ND
Benzo(k)fluoranthene | ND | ND | 0.016833 | ND
Benzo(a)pyrene | ND | ND | 0.016833 | ND
Indeno(1,2,3-cd)pyrene | ND | ND | 0.016833 | ND
Dibenz(a,h)anthracene | ND | ND | 0.016833 | ND
Benzo(g,h,i)perylene | ND | ND | 0.016833 | ND
SVOC TIC
Ethanone, 1-(4-ethylphenyl)- | 2.6918e-08 | 5.1518e-07 | -- | Not Applicable
3-[1-(2,6-Dichlorobenzoyl)pyrrole- | 1.168e-06 | 2.2354e-05 | -- | #REF!
TO-13-PAH
Naphthalene | 8.0725e-09 | 1.545e-07 | -- | -48.58%
Acenaphthylene | 2.7347e-09 | 5.2338e-08 | -- | -30.35%
Acenaphthene | 5.2656e-10 | 1.0078e-08 | -- | -81.1%
Fluorene | 4.6862e-10 | 8.9688e-09 | -- | -23.97%
Phenanthrene | 3.7307e-09 | 7.1402e-08 | -- | -38.55%
Anthracene | 7.4171e-10 | 1.4195e-08 | -- | -115.7%
Fluoranthene | 1.2474e-09 | 2.3874e-08 | -- | -4.744%
Pyrene | 2.0237e-09 | 3.8731e-08 | -- | -1.57%
Benzo(a)anthracene | ND | ND | 1.6833e-05 | ND
Chrysene | ND | ND | 1.6833e-05 | ND
Benzo(b)fluoranthene | 7.4171e-10 | 1.4195e-08 | -- | -115.7%
Benzo(k)fluoranthene | ND | ND | 1.6833e-05 | ND
Benzo(e)pyrene | ND | ND | 1.6833e-05 | ND
Benzo(a)pyrene | ND | ND | 1.6833e-05 | ND
Indeno(1,2,3-cd)pyrene | ND | ND | 1.6833e-05 | ND
Dibenz(a,h)anthracene | ND | ND | 1.6833e-05 | ND
Benzo(g,h,i)perylene | ND | ND | 1.6833e-05 | ND
Dioxin-Furan
2378-TCDD | 1.004e-14 | 1.9216e-13 | -- | 58.33%
12378-PECDD | 8.4609e-14 | 1.6193e-12 | -- | 8.018%
123478-HXCDD | 3.5417e-14 | 6.7784e-13 | -- | -21.82%
123678-HXCDD | 1.091e-13 | 2.088e-12 | -- | -37.17%
123789-HXCDD | 1.0962e-13 | 2.098e-12 | -- | 2.633%
1,2,3,4,6,7,8-HpCDD | 5.1268e-13 | 9.812e-12 | -- | -2.166%
OCDD | 2.6279e-12 | 5.0295e-11 | -- | -14.69%
2,3,7,8-TCDF | 1.8532e-13 | 3.5468e-12 | -- | 11.29%
12378-PECDF | 2.2777e-13 | 4.3592e-12 | -- | -20.38%
23478-PECDF | 3.9623e-13 | 7.5834e-12 | -- | -9.806%
1,2,3,4,7,8-HxCDF | 5.6401e-13 | 1.0794e-11 | -- | -1.457%
1,2,3,6,7,8-HxCDF | 2.4635e-13 | 4.7148e-12 | -- | -15.35%
123789-HXCDF | 3.5551e-14 | 6.804e-13 | -- | 9.031%
2,3,4,6,7,8-HxCDF | 1.9521e-13 | 3.7361e-12 | -- | 9.024%
1,2,3,4,6,7,8-HpCDF | 6.8379e-13 | 1.3087e-11 | -- | 2.828%
1234789-HPCDF | 2.575e-13 | 4.9282e-12 | -- | 4.701%
OCDF | 8.7282e-13 | 1.6705e-11 | -- | 11.96%
Total Dixoin | 6.9638e-12 | 1.3328e-10 | -- | --
Energetic
Nitrobenzene | ND | ND | 0.00066523 | ND
2-Nitrotoluene | ND | ND | 0.0016631 | ND
3-Nitrotoluene | ND | ND | 0.00066523 | ND
4-Nitrotoluene | ND | ND | 0.016631 | ND
Nitroglycerine | ND | ND | 0.00066523 | ND
1,3-Dinitrobenzene | ND | ND | 0.00066523 | ND
2,6-Dinitrotoluene | ND | ND | 0.00066523 | ND
2,4-Dinitrotoluene | ND | ND | 0.00066523 | ND
1,3,5-Trinitrobenzene | ND | ND | 0.00066523 | ND
2,4,6-Trinitrotoluene | ND | ND | 0.00066523 | ND
RDX | ND | ND | 0.00066523 | ND
4-Amino-2,6-Dinitrotoluene | ND | ND | 0.00066523 | ND
2-Amino-4,6-Dinitrotoluene | ND | ND | 0.00066523 | ND
Tetryl | ND | ND | 0.00066523 | ND
HMX | ND | ND | 0.013305 | ND
Hexavalent Chromium
Hexavalent Chromium | 2.8452e-07 | 5.4454e-06 | -- | 88.76%
Carbon
Organic Carbon | 5.523e-06 | 0.0001057 | -- | 164.7%
Elemental Carbon | 6.7364e-06 | 0.00012893 | -- | 187.2%
Total Carbon | 1.2259e-05 | 0.00023463 | -- | --

## CEM & FTIR
CEM and FTIR Data and Emission Factor Calculations
N335 - M557 Warhead Fuze
Test Run Number | 1 | 2 | 3 | 4 | Background
Number of Items Tested | 5 | 5 | 20 | 20 | 0
Net Explosive Weight for All Items (lb) | 0.26125 | 0.26125 | 0.076852 | 0.076852 | NA
Initial Plume Volume (m3) | 68.991 | 68.991 | 14.716 | 14.716 | 68.991
Dilution Correction Factor | NA | NA | NA | NA | NA
Is Sample 1 Active? | Yes | Yes | No | No | Yes
Is Sample 2 Active? | No | No | No | No | No
CEM-Measured Compounds | [9 empty] | CEM-Measured Compounds
Pollutant | Sample ID | Sample Speciation (ppmv) |  |  |  | Detection Limits (ppmv) |  |  |  | Pollutant | Run Number | Molecular Weight (g/gmol) | Sample Speciation with Detection Limits (SSDL) (ppmv)a |  | Background Corrected Concentration (BCC) (mg/m3)b |  | Quantity of Pollutant Emitted (QPE) (lb)c |  | Emission Factor (lb/item)d |  | Emission Factor (lb/lb NEW)e |  | Average Emission Factor |  | Detection Limit Based Concentration (mg/m3)f |  | Minimum Detection Limit Based Concentration (mg/m3)
|  | Run 1 | Run 2 | Run 3 | Run 4 | Run 1 | Run 2 | Run 3 | Run 4 |  |  |  | Sample 1 | Sample 2 | Sample 1 | Sample 2 | Sample 1 | Sample 2 | Sample 1 | Sample 2 | Sample 1 | Sample 2 | (lb/item) | (lb/lb NEW) | Train A | Train B
NOx | Sample 1 | 12.9 | 13.7 | ND | ND | -- | -- | ND | ND | NOx | 1 | 46 | 12.9 | ND | 24.6854 | ND | 0.0037546 | ND | 0.00075093 | ND | 0.014372 | ND | 0.00077421 | 0.014817 | -- | Not Applicable | --
| Sample 2 | [9 empty] | 2 |  | 13.7 | ND | 26.2163 | ND | 0.0039875 | ND | 0.00079749 | ND | 0.015263 | ND |  |  | -- | Not Applicable | bar: Sample Speciation (ppmv) Run 1 to Detection Limits (ppmv) Run 4
| Background | ND | ND | ND | ND | 0.5 | 0.5 | ND | ND |  | 3 |  | ND | ND | ND | ND | ND | ND | ND | ND | ND | ND |  |  | Not Applicable | Not Applicable
[11 empty] | 4 |  | ND | ND | ND | ND | ND | ND | ND | ND | ND | ND |  |  | Not Applicable | Not Applicable
SO2 | Sample 1 | ND | ND | ND | ND | 0.1 | 0.1 | ND | ND | SO2 | 1 | 64 | ND | ND | ND | ND | ND | ND | ND | ND | ND | ND | ND | ND | 0.26624 | Not Applicable | 0.26624
| Sample 2 | [9 empty] | 2 |  | ND | ND | ND | ND | ND | ND | ND | ND | ND | ND |  |  | 0.26624 | Not Applicable | bar: Sample Speciation (ppmv) Run 1 to Detection Limits (ppmv) Run 4
| Background | ND | ND | ND | ND | 0.1 | 0.1 | ND | ND |  | 3 |  | ND | ND | ND | ND | ND | ND | ND | ND | ND | ND |  |  | Not Applicable | Not Applicable
[11 empty] | 4 |  | ND | ND | ND | ND | ND | ND | ND | ND | ND | ND |  |  | Not Applicable | Not Applicable
CO | Sample 1 | 23 | 231 | ND | ND | -- | -- | ND | ND | CO | 1 | 28 | 23 | ND | 26.7904 | ND | 0.0040748 | ND | 0.00081496 | ND | 0.015597 | ND | 0.0045 | 0.086124 | -- | Not Applicable | --
| Sample 2 | [9 empty] | 2 |  | 231 | ND | 269.0688 | ND | 0.040925 | ND | 0.008185 | ND | 0.15665 | ND |  |  | -- | Not Applicable | bar: Sample Speciation (ppmv) Run 1 to Detection Limits (ppmv) Run 4
| Background | ND | ND | ND | ND | 2 | 2 | ND | ND |  | 3 |  | ND | ND | ND | ND | ND | ND | ND | ND | ND | ND |  |  | Not Applicable | Not Applicable
[11 empty] | 4 |  | ND | ND | ND | ND | ND | ND | ND | ND | ND | ND |  |  | Not Applicable | Not Applicable
CO2 | Sample 1 | 499 | 519 | ND | ND | -- | -- | ND | ND | CO2 | 1 | 44 | 499 | ND | 913.3696 | ND | 0.13892 | ND | 0.027785 | ND | 0.53176 | ND | 0.028341 | 0.54242 | -- | Not Applicable | --
| Sample 2 | [9 empty] | 2 |  | 519 | ND | 949.9776 | ND | 0.14449 | ND | 0.028898 | ND | 0.55307 | ND |  |  | -- | Not Applicable | bar: Sample Speciation (ppmv) Run 1 to Detection Limits (ppmv) Run 4
| Background | ND | ND | ND | ND | 20 | 20 | ND | ND |  | 3 |  | ND | ND | ND | ND | ND | ND | ND | ND | ND | ND |  |  | Not Applicable | Not Applicable
[11 empty] | 4 |  | ND | ND | ND | ND | ND | ND | ND | ND | ND | ND |  |  | Not Applicable | Not Applicable
FTIR-Measured Compounds | [9 empty] | FTIR-Measured Compounds
Pollutant | Sample ID | Sample Speciation (ppmv) Run 1: Sample Speciation (ppmv); Detection Limits (ppmv) Run 1: Detection Limits (ppmv) | Pollutant | Run Number | Molecular Weight (g/gmol) | Sample Speciation with Detection Limits (SSDL) (ppmv)a |  | Background Corrected Concentration (BCC) (mg/m3)b |  | Quantity of Pollutant Emitted (QPE) (lb)c |  | Emission Factor (lb/item)d |  | Emission Factor (lb/lb NEW)e |  | Average Emission Factor |  | Detection Limit Based Concentration (mg/m3)f |  | Minimum Detection Limit Based Concentration (mg/m3)
|  | Run 1 | Run 2 | Run 3 | Run 4 | Run 1 | Run 2 | Run 3 | Run 4 |  |  |  | Sample 1 | Sample 2 | Sample 1 | Sample 2 | Sample 1 | Sample 2 | Sample 1 | Sample 2 | Sample 1 | Sample 2 | (lb/item) | (lb/lb NEW) | Train A | Train B
NH3 | Sample 1 | ND | ND | ND | ND | 0.5 | 0.5 | ND | ND | NH3 | 1 | 17 | ND | ND | ND | ND | ND | ND | ND | ND | ND | ND | ND | ND | 0.3536 | Not Applicable | 0.3536
| Sample 2 | [9 empty] | 2 |  | ND | ND | ND | ND | ND | ND | ND | ND | ND | ND |  |  | 0.3536 | Not Applicable | bar: Sample Speciation (ppmv) Run 1 to Detection Limits (ppmv) Run 4
| Background | ND | ND | ND | ND | 0.5 | 0.5 | ND | ND |  | 3 |  | ND | ND | ND | ND | ND | ND | ND | ND | ND | ND |  |  | Not Applicable | Not Applicable
[11 empty] | 4 |  | ND | ND | ND | ND | ND | ND | ND | ND | ND | ND |  |  | Not Applicable | Not Applicable
a If the corresponding sample speciation value does not = "ND" or all active sample speciation values = "ND," Sample Speciation with Detection Limits (SSDL) = Sample Speciation. Otherwise, (i.e., if the corresponding sample speciation value = "ND" and
at least one of the active sample speciation values does not = "ND," Sample Speciation with Detection Limits (SSDL) = 0.5 * Detection Limit.
b Background Corrected Concentration (BCC) = Test Concentration - Background Concentration
c Quantity of Pollutant Emitted (QPE) =BCC * Initial Plume Volume
d Emission Factor = QPE / No. of Items
e Emission Factor = QPE / Net Explosive Weight
f If Average Emission Factor = "ND", Minimum Detection Limit Based Concentration = Test Minimum DL in mg/m3

## Acid Gases
Acid Gases Data and Emission Factor Calculations
N335 - M557 Warhead Fuze
Test Run Number | 1 | 2 | Background
Number of Items Tested | 5 | 5 | 0
Net Explosive Weight for All Items (lb) | 0.26125 | 0.26125 | NA
Initial Plume Volume (m3) | 68.991 | 68.991 | 68.991
Dilution Correction Factor | 0.824 | 0.833 | 0.819
Is Sample 1 Active? | Yes | Yes | Yes
Is Sample 2 Active? | No | No | No
Analytical Data Corrected for Volume at EPA Stationary Source Program Standard Conditions
Pollutant | Sample ID | Sample Speciation (mg/m3) |  | Detection Limits (mg/m3) |  | Pollutant | Run Number | Sample Speciation with Detection Limits (SSDL) (mg/m3)a |  | Background Corrected Concentration (BCC) (mg/m3)b |  | Dilution Corrected Concentration (DCC) (mg/m3)c |  | Quantity of Pollutant Emitted (QPE) (lb)d |  | Emission Factor (lb/item)e |  | Emission Factor (lb/lb NEW)f |  | Average Emission Factor |  | Detection Limit Based Concentration (mg/m3)g |  | Minimum Detection Limit Based Concentration (mg/m3) | Test Concentration Relative Percent Difference
|  | Run 1 | Run 2 | Run 1 | Run 2 |  |  | Sample 1 | Sample 2 | Sample 1 | Sample 2 | Sample 1 | Sample 2 | Sample 1 | Sample 2 | Sample 1 | Sample 2 | Sample 1 | Sample 2 | (lb/item) | (lb/lb NEW) | Train A | Train B
Hydrogen Fluoride | Sample 1 | ND | ND | 0.17249 | 0.16379 | Hydrogen Fluoride | 1 | ND | ND | ND | ND | ND | ND | ND | ND | ND | ND | ND | ND | ND | ND | 0.17249 | Not Applicable | 0.16379 | ND
| Sample 2 | ND | ND | ND | ND |  | 2 | ND | ND | ND | ND | ND | ND | ND | ND | ND | ND | ND | ND |  |  | 0.16379 | Not Applicable
| Background | ND | ND | 0.19208 | 0.19208 |  | -- | -- | -- | -- | -- | -- | -- | -- | -- | -- | -- | -- | -- |  |  | -- | --
Hydrogen Chloride | Sample 1 | ND | ND | 0.16234 | 0.16379 | Hydrogen Chloride | 1 | ND | ND | ND | ND | ND | ND | ND | ND | ND | ND | ND | ND | ND | ND | 0.16234 | Not Applicable | 0.16234 | ND
| Sample 2 | ND | ND | ND | ND |  | 2 | ND | ND | ND | ND | ND | ND | ND | ND | ND | ND | ND | ND |  |  | 0.16379 | Not Applicable
| Background | ND | ND | 0.18197 | 0.18197 |  | -- | -- | -- | -- | -- | -- | -- | -- | -- | -- | -- | -- | -- |  |  | -- | --
Hydrogen Bromide | Sample 1 | ND | ND | 0.16234 | 0.15356 | Hydrogen Bromide | 1 | ND | ND | ND | ND | ND | ND | ND | ND | ND | ND | ND | ND | ND | ND | 0.16234 | Not Applicable | 0.15356 | ND
| Sample 2 | ND | ND | ND | ND |  | 2 | ND | ND | ND | ND | ND | ND | ND | ND | ND | ND | ND | ND |  |  | 0.15356 | Not Applicable
| Background | ND | ND | 0.18197 | 0.18197 |  | -- | -- | -- | -- | -- | -- | -- | -- | -- | -- | -- | -- | -- |  |  | -- | --
Nitric Acid | Sample 1 | ND | ND | 0.16234 | 0.16379 | Nitric Acid | 1 | ND | ND | ND | ND | ND | ND | ND | ND | ND | ND | ND | ND | ND | ND | 0.16234 | Not Applicable | 0.16234 | ND
| Sample 2 | ND | ND | ND | ND |  | 2 | ND | ND | ND | ND | ND | ND | ND | ND | ND | ND | ND | ND |  |  | 0.16379 | Not Applicable
| Background | ND | ND | 0.18197 | 0.18197 |  | -- | -- | -- | -- | -- | -- | -- | -- | -- | -- | -- | -- | -- |  |  | -- | --
Phosphoric Acid | Sample 1 | ND | ND | 0.16234 | 0.16379 | Phosphoric Acid | 1 | ND | ND | ND | ND | ND | ND | ND | ND | ND | ND | ND | ND | ND | ND | 0.16234 | Not Applicable | 0.16234 | ND
| Sample 2 | ND | ND | ND | ND |  | 2 | ND | ND | ND | ND | ND | ND | ND | ND | ND | ND | ND | ND |  |  | 0.16379 | Not Applicable
| Background | ND | ND | 0.18197 | 0.18197 |  | -- | -- | -- | -- | -- | -- | -- | -- | -- | -- | -- | -- | -- |  |  | -- | --
Sulfuric Acid | Sample 1 | ND | ND | 0.16234 | 0.16379 | Sulfuric Acid | 1 | ND | ND | ND | ND | ND | ND | ND | ND | ND | ND | ND | ND | ND | ND | 0.16234 | Not Applicable | 0.16234 | ND
| Sample 2 | ND | ND | ND | ND |  | 2 | ND | ND | ND | ND | ND | ND | ND | ND | ND | ND | ND | ND |  |  | 0.16379 | Not Applicable
| Background | ND | ND | 0.18197 | 0.18197 |  | -- | -- | -- | -- | -- | -- | -- | -- | -- | -- | -- | -- | -- |  |  | -- | --
a If the corresponding sample speciation value does not = "ND" or all active sample speciation values = "ND," Sample Speciation with Detection Limits (SSDL) = Sample Speciation. Otherwise, (i.e., if the corresponding sample speciation value = "ND" and
at least one of the active sample speciation values does not = "ND," Sample Speciation with Detection Limits (SSDL) = 0.5 * Detection Limit.
b Background Corrected Concentration (BCC) = Test Concentration - Background Concentration
c Dilution-Corrected Concentration (DCC) = BCC / Dilution Correction Factor
d Quantity of Pollutant Emitted (QPE) =BDCC * Initial Plume Volume
e Emission Factor = QPE / No. of Items
Test Run Number | Run 1 | Run 2 | Bkgd |  |  | f Emission Factor = QPE / Net Explosive Weight
Volume at Actual Conditions (m3) | 0.012614 | 0.013074 | 0.011182 |  |  | g If Average Emission Factor = "ND", Minimum Detection Limit Based Concentration = Test Minimum DL in mg/m3
Volume at EPA Stationary Source Program Standard Conditions (m3) | 0.012432 | 0.012771 | 0.011061
Volume Adjustment Factor | 1.0146 | 1.0237 | 1.0109
Original Analytical Data
Pollutant | Sample ID | Sample Speciation (mg/m3) |  | Detection Limits (mg/m3)
|  | Run 1 | Run 2 | Run 1 | Run 2
Hydrogen Fluoride | Sample 1 | ND | ND | 0.17 | 0.16
| Sample 2 | ND | ND | ND | ND
| Background | ND | ND | 0.19 | 0.19
Hydrogen Chloride | Sample 1 | ND | ND | 0.16 | 0.16
| Sample 2 | ND | ND | ND | ND
| Background | ND | ND | 0.18 | 0.18
Hydrogen Bromide | Sample 1 | ND | ND | 0.16 | 0.15
| Sample 2 | ND | ND | ND | ND
| Background | ND | ND | 0.18 | 0.18
Nitric Acid | Sample 1 | ND | ND | 0.16 | 0.16
| Sample 2 | ND | ND | ND | ND
| Background | ND | ND | 0.18 | 0.18
Phosphoric Acid | Sample 1 | ND | ND | 0.16 | 0.16
| Sample 2 | ND | ND | ND | ND
| Background | ND | ND | 0.18 | 0.18
Sulfuric Acid | Sample 1 | ND | ND | 0.16 | 0.16
| Sample 2 | ND | ND | ND | ND
| Background | ND | ND | 0.18 | 0.18

## Cyanide
Cyanide Data and Emission Factor Calculations
N335 - M557 Warhead Fuze
Test Run Number | 1 | 2 | Background
Number of Items Tested | 5 | 5 | 0
Net Explosive Weight for All Items (lb) | 0.26125 | 0.26125 | NA
Initial Plume Volume (m3) | 68.991 | 68.991 | 68.991
Dilution Correction Factor | 0.824 | 0.833 | 0.819
Is Sample 1 Active? | Yes | Yes | Yes
Is Sample 2 Active? | No | No | No
Analytical Data Corrected for Volume at EPA Stationary Source Program Standard Conditions
Pollutant | Sample ID | Sample Speciation (mg/m3) |  | Detection Limits (mg/m3) |  | Pollutant | Run Number | Sample Speciation with Detection Limits (SSDL) (mg/m3)a |  | Background Corrected Concentration (BCC) (mg/m3)b |  | Dilution Corrected Concentration (DCC) (mg/m3)c |  | Quantity of Pollutant Emitted (QPE) (lb)d |  | Emission Factor (lb/item)e |  | Emission Factor (lb/lb NEW)f |  | Average Emission Factor |  | Detection Limit Based Concentration (mg/m3)g |  | Minimum Detection Limit Based Concentration (mg/m3) | Test Concentration Relative Percent Difference
|  | Run 1 | Run 2 | Run 1 | Run 2 |  |  | Sample 1 | Sample 2 | Sample 1 | Sample 2 | Sample 1 | Sample 2 | Sample 1 | Sample 2 | Sample 1 | Sample 2 | Sample 1 | Sample 2 | (lb/item) | (lb/lb NEW) | Train A | Train B
Particulate Cyanide | Sample 1 | ND | ND | 0.012176 | 0.011261 | Particulate Cyanide | 1 | ND | ND | ND | ND | ND | ND | ND | ND | ND | ND | ND | ND | ND | ND | 0.012176 | Not Applicable | 0.011261 | ND
| Sample 2 | ND | ND | ND | ND |  | 2 | ND | ND | ND | ND | ND | ND | ND | ND | ND | ND | ND | ND |  |  | 0.011261 | Not Applicable
| Background | ND | ND | 0.01112 | 0.01112 |  | -- | -- | -- | -- | -- | -- | -- | -- | -- | -- | -- | -- | -- |  |  | -- | --
Hydrogen Cyanide | Sample 1 | 0.50427 | 0.43917 | ND | ND | Hydrogen Cyanide | 1 | 0.50427 | ND | 0.47783 | ND | 0.57989 | ND | 8.8201e-05 | ND | 1.764e-05 | ND | 0.00033761 | ND | 1.6351e-05 | 0.00031294 | -- | Not Applicable | -- | 13.8%
| Sample 2 | ND | ND | ND | ND |  | 2 | 0.43917 | ND | 0.41244 | ND | 0.49513 | ND | 7.5308e-05 | ND | 1.5062e-05 | ND | 0.00028826 | ND |  |  | -- | Not Applicable
| Background | 0.026284 | 0.026284 | ND | ND |  | -- | -- | -- | -- | -- | -- | -- | -- | -- | -- | -- | -- | -- |  |  | -- | --
a If the corresponding sample speciation value does not = "ND" or all active sample speciation values = "ND," Sample Speciation with Detection Limits (SSDL) = Sample Speciation. Otherwise, (i.e., if the corresponding sample speciation value = "ND" and
at least one of the active sample speciation values does not = "ND," Sample Speciation with Detection Limits (SSDL) = 0.5 * Detection Limit.
b Background Corrected Concentration (BCC) = Test Concentration - Background Concentration
c Dilution-Corrected Concentration (DCC) = BCC / Dilution Correction Factor
d Quantity of Pollutant Emitted (QPE) =BDCC * Initial Plume Volume
e Emission Factor = QPE / No. of Items
Test Run Number | Run 1 | Run 2 | Bkgd |  |  | f Emission Factor = QPE / Net Explosive Weight
Volume at Actual Conditions (m3) | 0.020776 | 0.021905 | 0.022603 |  |  | g If Average Emission Factor = "ND", Minimum Detection Limit Based Concentration = Test Minimum DL in mg/m3
Volume at EPA Stationary Source Program Standard Conditions (m3) | 0.020477 | 0.021397 | 0.022359
Volume Adjustment Factor | 1.0146 | 1.0237 | 1.0109
Original Analytical Data
Pollutant | Sample ID | Sample Speciation (mg/m3) |  | Detection Limits (mg/m3)
|  | Run 1 | Run 2 | Run 1 | Run 2
Particulate Cyanide | Sample 1 | ND | ND | 0.012 | 0.011
| Sample 2 | ND | ND | ND | ND
| Background | ND | ND | 0.011 | 0.011
Hydrogen Cyanide | Sample 1 | 0.497 | 0.429 | ND | ND
| Sample 2 | ND | ND | ND | ND
| Background | 0.026 | 0.026 | ND | ND

## Particulates
Particulate Data and Emission Factor Calculations
N335 - M557 Warhead Fuze
Test Run Number | 1 | 2 | Background
Number of Items Tested | 5 | 5 | 0
Net Explosive Weight for All Items (lb) | 0.26125 | 0.26125 | NA
Initial Plume Volume (m3) | 68.991 | 68.991 | 68.991
Dilution Correction Factor | 0.824 | 0.833 | 0.819
Is Sample 1 Active? | Yes | Yes | Yes
Is Sample 2 Active? | No | No | No
Pollutant | Sample ID | Sample Speciation (mg/m3) |  | Detection Limits (mg/m3) |  | Pollutant | Run Number | Sample Speciation with Detection Limits (SSDL) (mg/m3)a |  | Background Corrected Concentration (BCC) (mg/m3)b |  | Dilution Corrected Concentration (DCC) (mg/m3)c |  | Quantity of Pollutant Emitted (QPE) (lb)d |  | Emission Factor (lb/item)e |  | Emission Factor (lb/lb NEW)f |  | Average Emission Factor |  | Detection Limit Based Concentration (mg/m3)g |  | Minimum Detection Limit Based Concentration (mg/m3) | Test Concentration Relative Percent Difference
|  | Run 1 | Run 2 | Run 1 | Run 2 |  |  | Sample 1 | Sample 2 | Sample 1 | Sample 2 | Sample 1 | Sample 2 | Sample 1 | Sample 2 | Sample 1 | Sample 2 | Sample 1 | Sample 2 | (lb/item) | (lb/lb NEW) | Train A | Train B
TSP | Sample 1 | 409.4095 | 385.7472 | -- | -- | TSP | 1 | 409.4095 | ND | 408.0555 | ND | 495.213 | ND | 0.075321 | ND | 0.015064 | ND | 0.28831 | ND | 0.014551 | 0.27848 | -- | Not Applicable | -- | 5.952%
| Sample 2 | ND | ND | ND | ND |  | 2 | 385.7472 | ND | 384.3785 | ND | 461.4387 | ND | 0.070184 | ND | 0.014037 | ND | 0.26865 | ND |  |  | -- | Not Applicable
| Background | 1.3458 | 1.3458 | -- | -- |  | -- | -- | -- | -- | -- | -- | -- | -- | -- | -- | -- | -- | -- |  |  | -- | --
PM10 | Sample 1 | 364.0722 | 384.6104 | -- | -- | PM10 | 1 | 364.0722 | ND | 362.8212 | ND | 440.3169 | ND | 0.066972 | ND | 0.013394 | ND | 0.25635 | ND | 0.013697 | 0.26214 | -- | Not Applicable | -- | -5.486%
| Sample 2 | ND | ND | ND | ND |  | 2 | 384.6104 | ND | 383.3457 | ND | 460.199 | ND | 0.069996 | ND | 0.013999 | ND | 0.26793 | ND |  |  | -- | Not Applicable
| Background | 1.2434 | 1.2434 | -- | -- |  | -- | -- | -- | -- | -- | -- | -- | -- | -- | -- | -- | -- | -- |  |  | -- | --
PM2.5 | Sample 1 | 223.268 | 233.9724 | -- | -- | PM2.5 | 1 | 223.268 | ND | 223.1177 | ND | 270.7739 | ND | 0.041184 | ND | 0.0082369 | ND | 0.15764 | ND | 0.0083878 | 0.16053 | -- | Not Applicable | -- | -4.682%
| Sample 2 | ND | ND | ND | ND |  | 2 | 233.9724 | ND | 233.8204 | ND | 280.6968 | ND | 0.042694 | ND | 0.0085387 | ND | 0.16342 | ND |  |  | -- | Not Applicable
| Background | 0.14941 | 0.14941 | -- | -- |  | -- | -- | -- | -- | -- | -- | -- | -- | -- | -- | -- | -- | -- |  |  | -- | --
a If the corresponding sample speciation value does not = "ND" or all active sample speciation values = "ND," Sample Speciation with Detection Limits (SSDL) = Sample Speciation. Otherwise, (i.e., if the corresponding sample speciation value = "ND" and
at least one of the active sample speciation values does not = "ND," Sample Speciation with Detection Limits (SSDL) = 0.5 * Detection Limit.
b Background Corrected Concentration (BCC) = Test Concentration - Background Concentration
c Dilution-Corrected Concentration (DCC) = BCC / Dilution Correction Factor
d Quantity of Pollutant Emitted (QPE) =BDCC * Initial Plume Volume
e Emission Factor = QPE / No. of Items
f Emission Factor = QPE / Net Explosive Weight
g If Average Emission Factor = "ND", Minimum Detection Limit Based Concentration = Test Minimum DL in mg/m3

## Carbon
Total Carbon Data and Emission Factor Calculations
N335 - M557 Warhead Fuze
Test Run Number | 1 | 2 | Background
Number of Items Tested | 5 | 5 | 0
Net Explosive Weight for All Items (lb) | 0.26125 | 0.26125 | NA
Initial Plume Volume (m3) | 68.991 | 68.991 | 68.991
Dilution Correction Factor | 0.824 | 0.833 | 0.819
Is Sample 1 Active? | Yes | Yes | Yes
Is Sample 2 Active? | No | No | No
Analytical Data Corrected for Volume at EPA Stationary Source Program Standard Conditions
Pollutant | Sample ID | Sample Speciation (mg/m3) |  | Detection Limits (mg/m3) |  | Pollutant | Run Number | Sample Speciation with Detection Limits (SSDL) (mg/m3)a |  | Background Corrected Concentration (BCC) (mg/m3)b |  | Dilution Corrected Concentration (DCC) (mg/m3)c |  | Quantity of Pollutant Emitted (QPE) (lb)d |  | Emission Factor (lb/item)e |  | Emission Factor (lb/lb NEW)f |  | Average Emission Factor |  | Detection Limit Based Concentration (mg/m3)g |  | Minimum Detection Limit Based Concentration (mg/m3) | Test Concentration Relative Percent Difference
|  | Run 1 | Run 2 | Run 1 | Run 2 |  |  | Sample 1 | Sample 2 | Sample 1 | Sample 2 | Sample 1 | Sample 2 | Sample 1 | Sample 2 | Sample 1 | Sample 2 | Sample 1 | Sample 2 | (lb/item) | (lb/lb NEW) | Train A | Train B
Organic Carbon | Sample 1 | 2.4351 | 0.23545 | ND | ND | Organic Carbon | 1 | 2.4351 | ND | 0.29921 | ND | 0.36312 | ND | 5.523e-05 | ND | 1.1046e-05 | ND | 0.00021141 | ND | 5.523e-06 | 0.0001057 | -- | Not Applicable | -- | 164.7%
Organic Carbon | Sample 2 | ND | ND | ND | ND | Organic Carbon | 2 | 0.23545 | ND | 0 | ND | 0 | ND | 0 | ND | 0 | ND | 0 | ND |  |  | -- | Not Applicable
Organic Carbon | Background | 2.123 | 2.123 | ND | ND | Organic Carbon | -- | -- | -- | -- | -- | -- | -- | -- | -- | -- | -- | -- | -- |  |  | -- | --
Elemental Carbon | Sample 1 | 0.49717 | ND | ND | 0.032759 | Elemental Carbon | 1 | 0.49717 | ND | 0.36495 | ND | 0.4429 | ND | 6.7364e-05 | ND | 1.3473e-05 | ND | 0.00025785 | ND | 6.7364e-06 | 0.00012893 | -- | Not Applicable | -- | 187.2%
Elemental Carbon | Sample 2 | ND | ND | ND | ND | Elemental Carbon | 2 | 0.016379 | ND | 0 | ND | 0 | ND | 0 | ND | 0 | ND | 0 | ND |  |  | -- | Not Applicable
Elemental Carbon | Background | 0.13142 | 0.13142 | ND | ND | Elemental Carbon | -- | -- | -- | -- | -- | -- | -- | -- | -- | -- | -- | -- | -- |  |  | -- | --
[6 empty] | Total Carbon | [13 empty] | 1.2259e-05 | 0.00023463 |  |  | -- | --
[7 empty] | -- | -- | -- | -- | -- | -- | -- | -- | -- | -- | -- | -- | -- |  |  | -- | --
a If the corresponding sample speciation value does not = "ND" or all active sample speciation values = "ND," Sample Speciation with Detection Limits (SSDL) = Sample Speciation. Otherwise, (i.e., if the corresponding sample speciation value = "ND" and
at least one of the active sample speciation values does not = "ND," Sample Speciation with Detection Limits (SSDL) = 0.5 * Detection Limit.
b Background Corrected Concentration (BCC) = Test Concentration - Background Concentration
c Dilution-Corrected Concentration (DCC) = BCC / Dilution Correction Factor
d Quantity of Pollutant Emitted (QPE) =BDCC * Initial Plume Volume
Test Run Number | Run 1 | Run 2 | Bkgd |  |  | e Emission Factor = QPE / No. of Items
Volume at Actual Conditions (m3) | 0.040038 | 0.040869 | 0.045605 |  |  | f Emission Factor = QPE / Net Explosive Weight
Volume at EPA Stationary Source Program Standard Conditions (m3) | 0.03946 | 0.039923 | 0.045111 |  |  | g If Average Emission Factor = "ND", Minimum Detection Limit Based Concentration = Test Minimum DL in mg/m3
Volume Adjustment Factor | 1.0146 | 1.0237 | 1.0109
Original Analytical Data
Pollutant | Sample ID | Sample Speciation (mg/m3) |  | Detection Limits (mg/m3)
|  | Run 1 | Run 2 | Run 1 | Run 2
Organic Carbon | Sample 1 | 2.4 | 0.23 | ND | ND
Organic Carbon | Sample 2 | ND | ND | ND | ND
Organic Carbon | Background | 2.1 | 2.1 | ND | ND
Elemental Carbon | Sample 1 | 0.49 | ND | ND | 0.032
Elemental Carbon | Sample 2 | ND | ND | ND | ND
Elemental Carbon | Background | 0.13 | 0.13 | ND | ND

## Metals
Metals Data and Emission Factor Calculations
N335 - M557 Warhead Fuze
Test Run Number | 1 | 2 | Background
Number of Items Tested | 5 | 5 | 0
Net Explosive Weight for All Items (lb) | 0.26125 | 0.26125 | NA
Initial Plume Volume (m3) | 68.991 | 68.991 | 68.991
Dilution Correction Factor | 0.824 | 0.833 | 0.819
Is Sample 1 Active? | Yes | Yes | Yes
Is Sample 2 Active? | No | No | No
Metals Sample Volume (m3) Corrected to EPA Stationary Source Program Standard Conditions
Sample 1 | 0.15847 | 0.15013
Sample 2 | NA | NA
Background | 0.54244 | 0.54244
Pollutant | Sample ID | Sample Speciation (mg) |  | Detection Limits (mg) |  | Pollutant | Run Number | Sample Speciation with Detection Limits (SSDL) (mg)a |  | Background Corrected Concentration (BCC) (mg/m3)b |  | Dilution Corrected Concentration (DCC) (mg/m3)c |  | Quantity of Pollutant Emitted (QPE) (lb)d |  | Emission Factor (lb/item)e |  | Emission Factor (lb/lb NEW)f |  | Average Emission Factor |  | Detection Limit Based Concentration (mg/m3)g |  | Minimum Detection Limit Based Concentration (mg/m3) | Test Concentration Relative Percent Difference
|  | Run 1 | Run 2 | Run 1 | Run 2 |  |  | Sample 1 | Sample 2 | Sample 1 | Sample 2 | Sample 1 | Sample 2 | Sample 1 | Sample 2 | Sample 1 | Sample 2 | Sample 1 | Sample 2 | (lb/item) | (lb/lb NEW) | Train A | Train B
Aluminum | Sample 1 | 4.989 | 4.159 | -- | -- | Aluminum | 1 | 4.989 | ND | 31.4244 | ND | 38.1364 | ND | 0.0058005 | ND | 0.0011601 | ND | 0.022203 | ND | 0.0010848 | 0.020762 | -- | Not Applicable | -- | 12.77%
| Sample 2 | ND | ND | ND | ND |  | 2 | 4.159 | ND | 27.6437 | ND | 33.1857 | ND | 0.0050475 | ND | 0.0010095 | ND | 0.019321 | ND |  |  | -- | Not Applicable
| Background | 0.031 | 0.031 | -- | -- |  | -- | -- | -- | -- | -- | -- | -- | -- | -- | -- | -- | -- | -- |  |  | -- | --
Antimony | Sample 1 | 0.031 | 0.029 | -- | -- | Antimony | 1 | 0.031 | ND | 0.19562 | ND | 0.2374 | ND | 3.6108e-05 | ND | 7.2217e-06 | ND | 0.00013821 | ND | 7.1378e-06 | 0.00013661 | -- | Not Applicable | -- | 1.264%
| Sample 2 | ND | ND | ND | ND |  | 2 | 0.029 | ND | 0.19316 | ND | 0.23188 | ND | 3.5269e-05 | ND | 7.0539e-06 | ND | 0.000135 | ND |  |  | -- | Not Applicable
| Background | ND | ND | 0.002 | 0.002 |  | -- | -- | -- | -- | -- | -- | -- | -- | -- | -- | -- | -- | -- |  |  | -- | --
Arsenic | Sample 1 | ND | ND | 0.0066 | 0.0066 | Arsenic | 1 | ND | ND | ND | ND | ND | ND | ND | ND | ND | ND | ND | ND | ND | ND | 0.041648 | Not Applicable | 0.041648 | ND
| Sample 2 | ND | ND | ND | ND |  | 2 | ND | ND | ND | ND | ND | ND | ND | ND | ND | ND | ND | ND |  |  | 0.043961 | Not Applicable
| Background | ND | ND | 0.0066 | 0.0066 |  | -- | -- | -- | -- | -- | -- | -- | -- | -- | -- | -- | -- | -- |  |  | -- | --
Barium | Sample 1 | 0.303 | 0.149 | -- | -- | Barium | 1 | 0.303 | ND | 1.8731 | ND | 2.2731 | ND | 0.00034574 | ND | 6.9148e-05 | ND | 0.0013234 | ND | 5.1976e-05 | 0.00099476 | -- | Not Applicable | -- | 63.32%
| Sample 2 | ND | ND | ND | ND |  | 2 | 0.149 | ND | 0.95307 | ND | 1.1441 | ND | 0.00017402 | ND | 3.4804e-05 | ND | 0.00066611 | ND |  |  | -- | Not Applicable
| Background | 0.021 | 0.021 | -- | -- |  | -- | -- | -- | -- | -- | -- | -- | -- | -- | -- | -- | -- | -- |  |  | -- | --
Beryllium | Sample 1 | ND | ND | 0.002 | 0.002 | Beryllium | 1 | ND | ND | ND | ND | ND | ND | ND | ND | ND | ND | ND | ND | ND | ND | 0.012621 | Not Applicable | 0.012621 | ND
| Sample 2 | ND | ND | ND | ND |  | 2 | ND | ND | ND | ND | ND | ND | ND | ND | ND | ND | ND | ND |  |  | 0.013321 | Not Applicable
| Background | ND | ND | 0.002 | 0.002 |  | -- | -- | -- | -- | -- | -- | -- | -- | -- | -- | -- | -- | -- |  |  | -- | --
Cadmium | Sample 1 | 0.202 | 0.212 | -- | -- | Cadmium | 1 | 0.202 | ND | 1.2747 | ND | 1.5469 | ND | 0.00023529 | ND | 4.7057e-05 | ND | 0.00090062 | ND | 4.9312e-05 | 0.00094377 | -- | Not Applicable | -- | -10.23%
| Sample 2 | ND | ND | ND | ND |  | 2 | 0.212 | ND | 1.4121 | ND | 1.6952 | ND | 0.00025783 | ND | 5.1566e-05 | ND | 0.00098692 | ND |  |  | -- | Not Applicable
| Background | ND | ND | 0.002 | 0.002 |  | -- | -- | -- | -- | -- | -- | -- | -- | -- | -- | -- | -- | -- |  |  | -- | --
Calcium | Sample 1 | 0.065 | 0.053 | -- | -- | Calcium | 1 | 0.065 | ND | 0.36936 | ND | 0.44825 | ND | 6.8179e-05 | ND | 1.3636e-05 | ND | 0.00026097 | ND | 1.251e-05 | 0.00023944 | -- | Not Applicable | -- | 14.98%
| Sample 2 | ND | ND | ND | ND |  | 2 | 0.053 | ND | 0.31177 | ND | 0.37427 | ND | 5.6926e-05 | ND | 1.1385e-05 | ND | 0.0002179 | ND |  |  | -- | Not Applicable
| Background | 0.022 | 0.022 | -- | -- |  | -- | -- | -- | -- | -- | -- | -- | -- | -- | -- | -- | -- | -- |  |  | -- | --
Chromium | Sample 1 | 0.016 | 0.012 | -- | -- | Chromium | 1 | 0.016 | ND | 0.10096 | ND | 0.12253 | ND | 1.8637e-05 | ND | 3.7273e-06 | ND | 7.1336e-05 | ND | 3.3231e-06 | 6.36e-05 | -- | Not Applicable | -- | 23.26%
| Sample 2 | ND | ND | ND | ND |  | 2 | 0.012 | ND | 0.079928 | ND | 0.095952 | ND | 1.4594e-05 | ND | 2.9188e-06 | ND | 5.5863e-05 | ND |  |  | -- | Not Applicable
| Background | ND | ND | 0.0039 | 0.0039 |  | -- | -- | -- | -- | -- | -- | -- | -- | -- | -- | -- | -- | -- |  |  | -- | --
Cobalt | Sample 1 | 0.003 | ND | -- | 0.002 | Cobalt | 1 | 0.003 | ND | 0.018931 | ND | 0.022974 | ND | 3.4944e-06 | ND | 6.9887e-07 | ND | 1.3376e-05 | ND | 4.7105e-07 | 9.0154e-06 | -- | Not Applicable | -- | 95.89%
| Sample 2 | ND | ND | ND | ND |  | 2 | 0.001 | ND | 0.0066607 | ND | 0.007996 | ND | 1.2162e-06 | ND | 2.4324e-07 | ND | 4.6553e-06 | ND |  |  | -- | Not Applicable
| Background | ND | ND | 0.002 | 0.002 |  | -- | -- | -- | -- | -- | -- | -- | -- | -- | -- | -- | -- | -- |  |  | -- | --
Copper | Sample 1 | 1.44 | 1.59 | -- | -- | Copper | 1 | 1.44 | ND | 9.0664 | ND | 11.0029 | ND | 0.0016735 | ND | 0.00033471 | ND | 0.0064058 | ND | 0.00036035 | 0.0068967 | -- | Not Applicable | -- | -15.28%
| Sample 2 | ND | ND | ND | ND |  | 2 | 1.59 | ND | 10.5699 | ND | 12.6889 | ND | 0.00193 | ND | 0.00038599 | ND | 0.0073875 | ND |  |  | -- | Not Applicable
| Background | 0.011 | 0.011 | -- | -- |  | -- | -- | -- | -- | -- | -- | -- | -- | -- | -- | -- | -- | -- |  |  | -- | --
Lead | Sample 1 | 1.39 | 1.14 | -- | -- | Lead | 1 | 1.39 | ND | 8.7175 | ND | 10.5795 | ND | 0.0016091 | ND | 0.00032182 | ND | 0.0061593 | ND | 0.00029856 | 0.0057142 | -- | Not Applicable | -- | 14.4%
| Sample 2 | ND | ND | ND | ND |  | 2 | 1.14 | ND | 7.5388 | ND | 9.0502 | ND | 0.0013765 | ND | 0.0002753 | ND | 0.005269 | ND |  |  | -- | Not Applicable
| Background | 0.029 | 0.029 | -- | -- |  | -- | -- | -- | -- | -- | -- | -- | -- | -- | -- | -- | -- | -- |  |  | -- | --
Magnesium | Sample 1 | 0.012 | 0.009 | -- | -- | Magnesium | 1 | 0.012 | ND | 0.075723 | ND | 0.091897 | ND | 1.3977e-05 | ND | 2.7955e-06 | ND | 5.3502e-05 | ND | 2.4923e-06 | 4.77e-05 | -- | Not Applicable | -- | 23.26%
| Sample 2 | ND | ND | ND | ND |  | 2 | 0.009 | ND | 0.059946 | ND | 0.071964 | ND | 1.0946e-05 | ND | 2.1891e-06 | ND | 4.1897e-05 | ND |  |  | -- | Not Applicable
| Background | ND | ND | 0.0039 | 0.0039 |  | -- | -- | -- | -- | -- | -- | -- | -- | -- | -- | -- | -- | -- |  |  | -- | --
Manganese | Sample 1 | 0.036 | 0.023 | -- | -- | Manganese | 1 | 0.036 | ND | 0.22717 | ND | 0.27569 | ND | 4.1932e-05 | ND | 8.3865e-06 | ND | 0.00016051 | ND | 6.9905e-06 | 0.00013379 | -- | Not Applicable | -- | 38.9%
| Sample 2 | ND | ND | ND | ND |  | 2 | 0.023 | ND | 0.1532 | ND | 0.18391 | ND | 2.7972e-05 | ND | 5.5945e-06 | ND | 0.00010707 | ND |  |  | -- | Not Applicable
| Background | ND | ND | 0.002 | 0.002 |  | -- | -- | -- | -- | -- | -- | -- | -- | -- | -- | -- | -- | -- |  |  | -- | --
Nickel | Sample 1 | ND | ND | 0.0066 | 0.0066 | Nickel | 1 | ND | ND | ND | ND | ND | ND | ND | ND | ND | ND | ND | ND | ND | ND | 0.041648 | Not Applicable | 0.041648 | ND
| Sample 2 | ND | ND | ND | ND |  | 2 | ND | ND | ND | ND | ND | ND | ND | ND | ND | ND | ND | ND |  |  | 0.043961 | Not Applicable
| Background | ND | ND | 0.0066 | 0.0066 |  | -- | -- | -- | -- | -- | -- | -- | -- | -- | -- | -- | -- | -- |  |  | -- | --
Selenium | Sample 1 | ND | ND | 0.002 | 0.002 | Selenium | 1 | ND | ND | ND | ND | ND | ND | ND | ND | ND | ND | ND | ND | ND | ND | 0.012621 | Not Applicable | 0.012621 | ND
| Sample 2 | ND | ND | ND | ND |  | 2 | ND | ND | ND | ND | ND | ND | ND | ND | ND | ND | ND | ND |  |  | 0.013321 | Not Applicable
| Background | ND | ND | 0.002 | 0.002 |  | -- | -- | -- | -- | -- | -- | -- | -- | -- | -- | -- | -- | -- |  |  | -- | --
Silver | Sample 1 | 0.008 | 0.004 | -- | -- | Silver | 1 | 0.008 | ND | 0.050482 | ND | 0.061265 | ND | 9.3183e-06 | ND | 1.8637e-06 | ND | 3.5668e-05 | ND | 1.4183e-06 | 2.7145e-05 | -- | Not Applicable | -- | 61.82%
| Sample 2 | ND | ND | ND | ND |  | 2 | 0.004 | ND | 0.026643 | ND | 0.031984 | ND | 4.8647e-06 | ND | 9.7295e-07 | ND | 1.8621e-05 | ND |  |  | -- | Not Applicable
| Background | ND | ND | 0.002 | 0.002 |  | -- | -- | -- | -- | -- | -- | -- | -- | -- | -- | -- | -- | -- |  |  | -- | --
Thallium | Sample 1 | ND | ND | 0.0066 | 0.0066 | Thallium | 1 | ND | ND | ND | ND | ND | ND | ND | ND | ND | ND | ND | ND | ND | ND | 0.041648 | Not Applicable | 0.041648 | ND
| Sample 2 | ND | ND | ND | ND |  | 2 | ND | ND | ND | ND | ND | ND | ND | ND | ND | ND | ND | ND |  |  | 0.043961 | Not Applicable
| Background | ND | ND | 0.0066 | 0.0066 |  | -- | -- | -- | -- | -- | -- | -- | -- | -- | -- | -- | -- | -- |  |  | -- | --
Titanium | Sample 1 | ND | ND | ND | ND | Titanium | 1 | ND | ND | ND | ND | ND | ND | ND | ND | ND | ND | ND | ND | ND | ND | #VALUE! | Not Applicable | #VALUE! | ND
| Sample 2 | ND | ND | ND | ND |  | 2 | ND | ND | ND | ND | ND | ND | ND | ND | ND | ND | ND | ND |  |  | #VALUE! | Not Applicable
| Background | ND | ND | ND | ND |  | -- | -- | -- | -- | -- | -- | -- | -- | -- | -- | -- | -- | -- |  |  | -- | --
Vanadium | Sample 1 | 0.007 | 0.004 | -- | -- | Vanadium | 1 | 0.007 | ND | 0.044172 | ND | 0.053607 | ND | 8.1535e-06 | ND | 1.6307e-06 | ND | 3.121e-05 | ND | 1.3018e-06 | 2.4915e-05 | -- | Not Applicable | -- | 49.51%
| Sample 2 | ND | ND | ND | ND |  | 2 | 0.004 | ND | 0.026643 | ND | 0.031984 | ND | 4.8647e-06 | ND | 9.7295e-07 | ND | 1.8621e-05 | ND |  |  | -- | Not Applicable
| Background | ND | ND | 0.002 | 0.002 |  | -- | -- | -- | -- | -- | -- | -- | -- | -- | -- | -- | -- | -- |  |  | -- | --
Zinc | Sample 1 | 2.73 | 2.26 | -- | -- | Zinc | 1 | 2.73 | ND | 17.2122 | ND | 20.8886 | ND | 0.0031771 | ND | 0.00063543 | ND | 0.012161 | ND | 0.0005923 | 0.011336 | -- | Not Applicable | -- | 13.47%
| Sample 2 | ND | ND | ND | ND |  | 2 | 2.26 | ND | 15.0382 | ND | 18.053 | ND | 0.0027458 | ND | 0.00054917 | ND | 0.01051 | ND |  |  | -- | Not Applicable
| Background | 0.008 | 0.008 | -- | -- |  | -- | -- | -- | -- | -- | -- | -- | -- | -- | -- | -- | -- | -- |  |  | -- | --
Zirconium | Sample 1 | ND | ND | ND | ND | Zirconium | 1 | ND | ND | ND | ND | ND | ND | ND | ND | ND | ND | ND | ND | ND | ND | #VALUE! | Not Applicable | #VALUE! | ND
| Sample 2 | ND | ND | ND | ND |  | 2 | ND | ND | ND | ND | ND | ND | ND | ND | ND | ND | ND | ND |  |  | #VALUE! | Not Applicable
| Background | ND | ND | ND | ND |  | -- | -- | -- | -- | -- | -- | -- | -- | -- | -- | -- | -- | -- |  |  | -- | --
a If the corresponding sample speciation value does not = "ND" or all active sample speciation values = "ND," Sample Speciation with Detection Limits (SSDL) = Sample Speciation. Otherwise, (i.e., if the corresponding sample speciation value = "ND" and
at least one of the active sample speciation values does not = "ND," Sample Speciation with Detection Limits (SSDL) = 0.5 * Detection Limit.
b Background Corrected Concentration (BCC) = Test Mass/Test Sample Volume - Background Mass/ Background Sample Volume
c Dilution-Corrected Concentration (DCC) = BCC / Dilution Correction Factor
d Quantity of Pollutant Emitted (QPE) =BDCC * Initial Plume Volume
e Emission Factor = QPE / No. of Items
f Emission Factor = QPE / Net Explosive Weight
g If Average Emission Factor = "ND", Minimum Detection Limit Based Concentration = Test DL/Test Sample volume in mg/m3

## Hexavalent Chromium
Hexavalent Chromium Data and Emission Factor Calculations
N335 - M557 Warhead Fuze
Test Run Number | 1 | 2 | Background
Number of Items Tested | 5 | 5 | 0
Net Explosive Weight for All Items (lb) | 0.26125 | 0.26125 | NA
Initial Plume Volume (m3) | 68.991 | 68.991 | 68.991
Dilution Correction Factor | 0.824 | 0.833 | 0.819
Is Sample 1 Active? | Yes | Yes | Yes
Is Sample 2 Active? | No | No | No
Analytical Data Corrected for Volume at EPA Stationary Source Program Standard Conditions
Pollutant | Sample ID | Sample Speciation (mg/m3) |  | Detection Limits (mg/m3) |  | Pollutant | Run Number | Sample Speciation with Detection Limits (SSDL) (mg/m3)a |  | Background Corrected Concentration (BCC) (mg/m3)b |  | Dilution Corrected Concentration (DCC) (mg/m3)c |  | Quantity of Pollutant Emitted (QPE) (lb)d |  | Emission Factor (lb/item)e |  | Emission Factor (lb/lb NEW)f |  | Average Emission Factor |  | Detection Limit Based Concentration (mg/m3)g |  | Minimum Detection Limit Based Concentration (mg/m3) | Test Concentration Relative Percent Difference
|  | Run 1 | Run 2 | Run 1 | Run 2 |  |  | Sample 1 | Sample 2 | Sample 1 | Sample 2 | Sample 1 | Sample 2 | Sample 1 | Sample 2 | Sample 1 | Sample 2 | Sample 1 | Sample 2 | (lb/item) | (lb/lb NEW) | Train A | Train B
Hexavalent Chromium | Sample 1 | 0.011161 | 0.0042996 | ND | ND | Hexavalent Chromium | 1 | 0.011161 | ND | 0.011161 | ND | 0.013545 | ND | 2.0602e-06 | ND | 4.1203e-07 | ND | 7.8858e-06 | ND | 2.8452e-07 | 5.4454e-06 | -- | Not Applicable | -- | 88.76%
| Sample 2 | ND | ND | ND | ND |  | 2 | 0.0042996 | ND | 0.0042996 | ND | 0.0051616 | ND | 7.8507e-07 | ND | 1.5701e-07 | ND | 3.0051e-06 | ND |  |  | -- | Not Applicable
| Background | ND | ND | 0.00071776 | 0.00071776 |  | -- | -- | -- | -- | -- | -- | -- | -- | -- | -- | -- | -- | -- |  |  | -- | --
a If the corresponding sample speciation value does not = "ND" or all active sample speciation values = "ND," Sample Speciation with Detection Limits (SSDL) = Sample Speciation. Otherwise, (i.e., if the corresponding sample speciation value = "ND" and
at least one of the active sample speciation values does not = "ND," Sample Speciation with Detection Limits (SSDL) = 0.5 * Detection Limit.
b Background Corrected Concentration (BCC) = Test Concentration - Background Concentration
c Dilution-Corrected Concentration (DCC) = BCC / Dilution Correction Factor
d Quantity of Pollutant Emitted (QPE) =BDCC * Initial Plume Volume
e Emission Factor = QPE / No. of Items
f Emission Factor = QPE / Net Explosive Weight
g If Average Emission Factor = "ND", Minimum Detection Limit Based Concentration = Test Minimum DL in mg/m3
Test Run Number | Run 1 | Run 2 | Bkgd
Volume at Actual Conditions (m3) | 0.066103 | 0.066708 | 0.07025
Volume at EPA Stationary Source Program Standard Conditions (m3) | 0.06515 | 0.065163 | 0.069491
Volume Adjustment Factor | 1.0146 | 1.0237 | 1.0109
Original Analytical Data
Pollutant | Sample ID | Sample Speciation (mg/m3) |  | Detection Limits (mg/m3)
|  | Run 1 | Run 2 | Run 1 | Run 2
Hexavalent Chromium | Sample 1 | 0.011 | 0.0042 | ND | ND
| Sample 2 | ND | ND | ND | ND
| Background | ND | ND | 0.00071 | 0.00071

## Aldehyde
TO-11 Carbonyl Data and Emission Factor Calculations
N335 - M557 Warhead Fuze
Test Run Number | 1 | 2 | Background
Number of Items Tested | 5 | 5 | 0
Net Explosive Weight for All Items (lb) | 0.26125 | 0.26125 | NA
Initial Plume Volume (m3) | 68.991 | 68.991 | 68.991
Dilution Correction Factor | 0.824 | 0.833 | 0.819
Is Sample 1 Active? | Yes | Yes | Yes
Is Sample 2 Active? | No | No | No
Analytical Data Corrected for Volume at EPA Stationary Source Program Standard Conditions
Pollutant | Sample ID | Sample Speciation (mg/m3) |  | Detection Limits (mg/m3) |  | Pollutant | Run Number | Sample Speciation with Detection Limits (SSDL) (mg/m3)a |  | Background Corrected Concentration (BCC) (mg/m3)b |  | Dilution Corrected Concentration (DCC) (mg/m3)c |  | Quantity of Pollutant Emitted (QPE) (lb)d |  | Emission Factor (lb/item)e |  | Emission Factor (lb/lb NEW)f |  | Average Emission Factor |  | Detection Limit Based Concentration (mg/m3)g |  | Minimum Detection Limit Based Concentration (mg/m3) | Test Concentration Relative Percent Difference
|  | Run 1 | Run 2 | Run 1 | Run 2 |  |  | Sample 1 | Sample 2 | Sample 1 | Sample 2 | Sample 1 | Sample 2 | Sample 1 | Sample 2 | Sample 1 | Sample 2 | Sample 1 | Sample 2 | (lb/item) | (lb/lb NEW) | Train A | Train B
Formaldehyde | Sample 1 | ND | ND | 0.0075083 | 0.0074731 | Formaldehyde | 1 | ND | ND | ND | ND | ND | ND | ND | ND | ND | ND | ND | ND | ND | ND | 0.0075083 | Not Applicable | 0.0074731 | ND
| Sample 2 | ND | ND | ND | ND |  | 2 | ND | ND | ND | ND | ND | ND | ND | ND | ND | ND | ND | ND |  |  | 0.0074731 | Not Applicable
| Background | 0.0080874 | 0.0080874 | ND | ND |  | -- | -- | -- | -- | -- | -- | -- | -- | -- | -- | -- | -- | -- |  |  | -- | --
Acetaldehyde | Sample 1 | 0.01319 | 0.020474 | ND | ND | Acetaldehyde | 1 | 0.01319 | ND | 0.01319 | ND | 0.016008 | ND | 2.4347e-06 | ND | 4.8695e-07 | ND | 9.3196e-06 | ND | 6.1732e-07 | 1.1815e-05 | -- | Not Applicable | -- | -43.27%
| Sample 2 | ND | ND | ND | ND |  | 2 | 0.020474 | ND | 0.020474 | ND | 0.024579 | ND | 3.7384e-06 | ND | 7.4769e-07 | ND | 1.431e-05 | ND |  |  | -- | Not Applicable
| Background | ND | ND | 0.0090984 | 0.0090984 |  | -- | -- | -- | -- | -- | -- | -- | -- | -- | -- | -- | -- | -- |  |  | -- | --
Acetone | Sample 1 | 0.014205 | 0.016379 | ND | ND | Acetone | 1 | 0.014205 | ND | 0.00098257 | ND | 0.0011924 | ND | 1.8137e-07 | ND | 3.6274e-08 | ND | 6.9424e-07 | ND | 7.3146e-08 | 1.3999e-06 | -- | Not Applicable | -- | -14.22%
| Sample 2 | ND | ND | ND | ND |  | 2 | 0.016379 | ND | 0.0030127 | ND | 0.0036166 | ND | 5.5009e-07 | ND | 1.1002e-07 | ND | 2.1056e-06 | ND |  |  | -- | Not Applicable
| Background | 0.013142 | 0.013142 | ND | ND |  | -- | -- | -- | -- | -- | -- | -- | -- | -- | -- | -- | -- | -- |  |  | -- | --
Acrolein | Sample 1 | ND | ND | 0.0075083 | 0.0074731 | Acrolein | 1 | ND | ND | ND | ND | ND | ND | ND | ND | ND | ND | ND | ND | ND | ND | 0.0075083 | Not Applicable | 0.0074731 | ND
| Sample 2 | ND | ND | ND | ND |  | 2 | ND | ND | ND | ND | ND | ND | ND | ND | ND | ND | ND | ND |  |  | 0.0074731 | Not Applicable
| Background | ND | ND | 0.0073798 | 0.0073798 |  | -- | -- | -- | -- | -- | -- | -- | -- | -- | -- | -- | -- | -- |  |  | -- | --
Proprionaldehyde | Sample 1 | ND | ND | 0.0075083 | 0.0074731 | Proprionaldehyde | 1 | ND | ND | ND | ND | ND | ND | ND | ND | ND | ND | ND | ND | ND | ND | 0.0075083 | Not Applicable | 0.0074731 | ND
| Sample 2 | ND | ND | ND | ND |  | 2 | ND | ND | ND | ND | ND | ND | ND | ND | ND | ND | ND | ND |  |  | 0.0074731 | Not Applicable
| Background | ND | ND | 0.0073798 | 0.0073798 |  | -- | -- | -- | -- | -- | -- | -- | -- | -- | -- | -- | -- | -- |  |  | -- | --
Crotonaldehyde | Sample 1 | ND | ND | 0.0075083 | 0.0074731 | Crotonaldehyde | 1 | ND | ND | ND | ND | ND | ND | ND | ND | ND | ND | ND | ND | ND | ND | 0.0075083 | Not Applicable | 0.0074731 | ND
| Sample 2 | ND | ND | ND | ND |  | 2 | ND | ND | ND | ND | ND | ND | ND | ND | ND | ND | ND | ND |  |  | 0.0074731 | Not Applicable
| Background | ND | ND | 0.0073798 | 0.0073798 |  | -- | -- | -- | -- | -- | -- | -- | -- | -- | -- | -- | -- | -- |  |  | -- | --
Butyraldehyde | Sample 1 | ND | ND | 0.0075083 | 0.0074731 | Butyraldehyde | 1 | ND | ND | ND | ND | ND | ND | ND | ND | ND | ND | ND | ND | ND | ND | 0.0075083 | Not Applicable | 0.0074731 | ND
| Sample 2 | ND | ND | ND | ND |  | 2 | ND | ND | ND | ND | ND | ND | ND | ND | ND | ND | ND | ND |  |  | 0.0074731 | Not Applicable
| Background | ND | ND | 0.0073798 | 0.0073798 |  | -- | -- | -- | -- | -- | -- | -- | -- | -- | -- | -- | -- | -- |  |  | -- | --
Benzaldehyde | Sample 1 | ND | ND | 0.0075083 | 0.0074731 | Benzaldehyde | 1 | ND | ND | ND | ND | ND | ND | ND | ND | ND | ND | ND | ND | ND | ND | 0.0075083 | Not Applicable | 0.0074731 | ND
| Sample 2 | ND | ND | ND | ND |  | 2 | ND | ND | ND | ND | ND | ND | ND | ND | ND | ND | ND | ND |  |  | 0.0074731 | Not Applicable
| Background | ND | ND | 0.0073798 | 0.0073798 |  | -- | -- | -- | -- | -- | -- | -- | -- | -- | -- | -- | -- | -- |  |  | -- | --
Isovaleraldehyde | Sample 1 | ND | ND | 0.0075083 | 0.0074731 | Isovaleraldehyde | 1 | ND | ND | ND | ND | ND | ND | ND | ND | ND | ND | ND | ND | ND | ND | 0.0075083 | Not Applicable | 0.0074731 | ND
| Sample 2 | ND | ND | ND | ND |  | 2 | ND | ND | ND | ND | ND | ND | ND | ND | ND | ND | ND | ND |  |  | 0.0074731 | Not Applicable
| Background | ND | ND | 0.0073798 | 0.0073798 |  | -- | -- | -- | -- | -- | -- | -- | -- | -- | -- | -- | -- | -- |  |  | -- | --
o,m,p-Tolualdehyde | Sample 1 | ND | ND | 0.022322 | 0.022522 | o,m,p-Tolualdehyde | 1 | ND | ND | ND | ND | ND | ND | ND | ND | ND | ND | ND | ND | ND | ND | 0.022322 | Not Applicable | 0.022322 | ND
| Sample 2 | ND | ND | ND | ND |  | 2 | ND | ND | ND | ND | ND | ND | ND | ND | ND | ND | ND | ND |  |  | 0.022522 | Not Applicable
| Background | ND | ND | 0.02224 | 0.02224 |  | -- | -- | -- | -- | -- | -- | -- | -- | -- | -- | -- | -- | -- |  |  | -- | --
Valeraldehyde | Sample 1 | ND | ND | 0.0075083 | 0.0074731 | Valeraldehyde | 1 | ND | ND | ND | ND | ND | ND | ND | ND | ND | ND | ND | ND | ND | ND | 0.0075083 | Not Applicable | 0.0074731 | ND
| Sample 2 | ND | ND | ND | ND |  | 2 | ND | ND | ND | ND | ND | ND | ND | ND | ND | ND | ND | ND |  |  | 0.0074731 | Not Applicable
| Background | ND | ND | 0.0073798 | 0.0073798 |  | -- | -- | -- | -- | -- | -- | -- | -- | -- | -- | -- | -- | -- |  |  | -- | --
Hexaldehyde | Sample 1 | ND | ND | 0.0075083 | 0.0074731 | Hexaldehyde | 1 | ND | ND | ND | ND | ND | ND | ND | ND | ND | ND | ND | ND | ND | ND | 0.0075083 | Not Applicable | 0.0074731 | ND
| Sample 2 | ND | ND | ND | ND |  | 2 | ND | ND | ND | ND | ND | ND | ND | ND | ND | ND | ND | ND |  |  | 0.0074731 | Not Applicable
| Background | ND | ND | 0.0073798 | 0.0073798 |  | -- | -- | -- | -- | -- | -- | -- | -- | -- | -- | -- | -- | -- |  |  | -- | --
2,5-Dimethylbenzaldehyde | Sample 1 | ND | ND | 0.0075083 | 0.0074731 | 2,5-Dimethylbenzaldehyde | 1 | ND | ND | ND | ND | ND | ND | ND | ND | ND | ND | ND | ND | ND | ND | 0.0075083 | Not Applicable | 0.0074731 | ND
| Sample 2 | ND | ND | ND | ND |  | 2 | ND | ND | ND | ND | ND | ND | ND | ND | ND | ND | ND | ND |  |  | 0.0074731 | Not Applicable
| Background | ND | ND | 0.0073798 | 0.0073798 |  | -- | -- | -- | -- | -- | -- | -- | -- | -- | -- | -- | -- | -- |  |  | -- | --
a If the corresponding sample speciation value does not = "ND" or all active sample speciation values = "ND," Sample Speciation with Detection Limits (SSDL) = Sample Speciation. Otherwise, (i.e., if the corresponding sample speciation value = "ND" and
at least one of the active sample speciation values does not = "ND," Sample Speciation with Detection Limits (SSDL) = 0.5 * Detection Limit.
b Background Corrected Concentration (BCC) = Test Concentration - Background Concentration
c Dilution-Corrected Concentration (DCC) = BCC / Dilution Correction Factor
d Quantity of Pollutant Emitted (QPE) =BDCC * Initial Plume Volume
e Emission Factor = QPE / No. of Items
Test Run Number | Run 1 | Run 2 | Bkgd |  |  | f Emission Factor = QPE / Net Explosive Weight
Volume at Actual Conditions (m3) | 0.040326 | 0.041362 | 0.041282 |  |  | g If Average Emission Factor = "ND", Minimum Detection Limit Based Concentration = Test Minimum DL in mg/m3
Volume at EPA Stationary Source Program Standard Conditions (m3) | 0.039744 | 0.040404 | 0.040835
Volume Adjustment Factor | 1.0146 | 1.0237 | 1.0109
Original Analytical Data
Pollutant | Sample ID | Sample Speciation (mg/m3) |  | Detection Limits (mg/m3)
|  | Run 1 | Run 2 | Run 1 | Run 2
Formaldehyde | Sample 1 | ND | ND | 0.0074 | 0.0073
| Sample 2 | ND | ND | ND | ND
| Background | 0.008 | 0.008 | ND | ND
Acetaldehyde | Sample 1 | 0.013 | 0.02 | ND | ND
| Sample 2 | ND | ND | ND | ND
| Background | ND | ND | 0.009 | 0.009
Acetone | Sample 1 | 0.014 | 0.016 | ND | ND
| Sample 2 | ND | ND | ND | ND
| Background | 0.013 | 0.013 | ND | ND
Acrolein | Sample 1 | ND | ND | 0.0074 | 0.0073
| Sample 2 | ND | ND | ND | ND
| Background | ND | ND | 0.0073 | 0.0073
Proprionaldehyde | Sample 1 | ND | ND | 0.0074 | 0.0073
| Sample 2 | ND | ND | ND | ND
| Background | ND | ND | 0.0073 | 0.0073
Crotonaldehyde | Sample 1 | ND | ND | 0.0074 | 0.0073
| Sample 2 | ND | ND | ND | ND
| Background | ND | ND | 0.0073 | 0.0073
Butyraldehyde | Sample 1 | ND | ND | 0.0074 | 0.0073
| Sample 2 | ND | ND | ND | ND
| Background | ND | ND | 0.0073 | 0.0073
Benzaldehyde | Sample 1 | ND | ND | 0.0074 | 0.0073
| Sample 2 | ND | ND | ND | ND
| Background | ND | ND | 0.0073 | 0.0073
Isovaleraldehyde | Sample 1 | ND | ND | 0.0074 | 0.0073
| Sample 2 | ND | ND | ND | ND
| Background | ND | ND | 0.0073 | 0.0073
o,m,p-Tolualdehyde | Sample 1 | ND | ND | 0.022 | 0.022
| Sample 2 | ND | ND | ND | ND
| Background | ND | ND | 0.022 | 0.022
Valeraldehyde | Sample 1 | ND | ND | 0.0074 | 0.0073
| Sample 2 | ND | ND | ND | ND
| Background | ND | ND | 0.0073 | 0.0073
Hexaldehyde | Sample 1 | ND | ND | 0.0074 | 0.0073
| Sample 2 | ND | ND | ND | ND
| Background | ND | ND | 0.0073 | 0.0073
2,5-Dimethylbenzaldehyde | Sample 1 | ND | ND | 0.0074 | 0.0073
| Sample 2 | ND | ND | ND | ND
| Background | ND | ND | 0.0073 | 0.0073

## VOC &VOC TIC
VOC & VOC TIC Data and Emission Factor Calculations
N335 - M557 Warhead Fuze
Test Run Number | 1 | 2 | Background
Number of Items Tested | 5 | 5 | 0
Net Explosive Weight for All Items (lb) | 0.26125 | 0.26125 | NA
Initial Plume Volume (m3) | 68.991 | 68.991 | 68.991
Dilution Correction Factor | 0.824 | 0.833 | 0.819
Is Sample 1 Active? | Yes | Yes | Yes
Is Sample 2 Active? | No | No | No
Pollutant | Sample ID | Sample Speciation |  | Detection Limits |  | Pollutant | Run Number | Molecular Weight (g/gmol) | Sample Speciation with Detection Limits (SSDL) (ppbv)a |  | Background Corrected Concentration (BCC) (mg/m3)b |  | Dilution Corrected Concentration (DCC)c |  | Quantity of Pollutant Emitted (QPE) (lb)d |  | Emission Factor (lb/item)e |  | Emission Factor (lb/lb NEW)f |  | Average Emission Factor |  | Detection Limit Based Concentration (mg/m3)g |  | Minimum Detection Limit Based Concentration (mg/m3) | Test Concentration Relative Percent Difference
|  | Run 1 | Run 2 | Run 1 | Run 2
|  | (ppbv) | (ppbv) | (ppbv) | (ppbv) |  |  |  | Sample 1 | Sample 2 | Sample 1 | Sample 2 | Sample 1 | Sample 2 | Sample 1 | Sample 2 | Sample 1 | Sample 2 | Sample 1 | Sample 2 | (lb/item) | (lb/lb NEW) | Train A | Train B
Propene | Sample 1 | 3 | 5 | -- | -- | Propene | 1 | 42 | 3 | ND | 0.0047142 | ND | 0.0057212 | ND | 8.7018e-07 | ND | 1.7404e-07 | ND | 3.3308e-06 | ND | 2.368e-07 | 4.532e-06 | -- | Not Applicable | -- | -50%
| Sample 2 | ND | ND | ND | ND |  | 2 |  | 5 | ND | 0.0082029 | ND | 0.0098474 | ND | 1.4978e-06 | ND | 2.9956e-07 | ND | 5.7331e-06 | ND |  |  | -- | Not Applicable
| Background | 0.3 | 0.3 | -- | -- |  | -- |  | -- | -- | -- | -- | -- | -- | -- | -- | -- | -- | -- | -- |  |  | -- | --
Dichlorodifluoromethane | Sample 1 | 0.7 | 0.7 | -- | -- | Dichlorodifluoromethane | 1 | 120 | 0.7 | ND | 0 | ND | 0 | ND | 0 | ND | 0 | ND | 0 | ND | 0 | 0 | -- | Not Applicable | -- | 0%
| Sample 2 | ND | ND | ND | ND |  | 2 |  | 0.7 | ND | 0 | ND | 0 | ND | 0 | ND | 0 | ND | 0 | ND |  |  | -- | Not Applicable
| Background | 0.7 | 0.7 | -- | -- |  | -- |  | -- | -- | -- | -- | -- | -- | -- | -- | -- | -- | -- | -- |  |  | -- | --
Chlorodifluoromethane | Sample 1 | ND | ND | 0.07 | 0.07 | Chlorodifluoromethane | 1 | 86.47 | ND | ND | ND | ND | ND | ND | ND | ND | ND | ND | ND | ND | ND | ND | 0.0002518 | Not Applicable | 0.0002518 | ND
| Sample 2 | ND | ND | ND | ND |  | 2 |  | ND | ND | ND | ND | ND | ND | ND | ND | ND | ND | ND | ND |  |  | 0.0002518 | Not Applicable
| Background | ND | ND | 0.07 | 0.07 |  | -- |  | -- | -- | -- | -- | -- | -- | -- | -- | -- | -- | -- | -- |  |  | -- | --
Freon 114 | Sample 1 | ND | ND | 0.07 | 0.07 | Freon 114 | 1 | 170.93 | ND | ND | ND | ND | ND | ND | ND | ND | ND | ND | ND | ND | ND | ND | 0.00049775 | Not Applicable | 0.00049775 | ND
| Sample 2 | ND | ND | ND | ND |  | 2 |  | ND | ND | ND | ND | ND | ND | ND | ND | ND | ND | ND | ND |  |  | 0.00049775 | Not Applicable
| Background | ND | ND | 0.07 | 0.07 |  | -- |  | -- | -- | -- | -- | -- | -- | -- | -- | -- | -- | -- | -- |  |  | -- | --
Chloromethane | Sample 1 | 1 | 1 | -- | -- | Chloromethane | 1 | 50.49 | 1 | ND | 0.00062114 | ND | 0.00075381 | ND | 1.1465e-07 | ND | 2.2931e-08 | ND | 4.3887e-07 | ND | 2.2512e-08 | 4.3085e-07 | -- | Not Applicable | -- | 0%
| Sample 2 | ND | ND | ND | ND |  | 2 |  | 1 | ND | 0.00060498 | ND | 0.00072627 | ND | 1.1046e-07 | ND | 2.2093e-08 | ND | 4.2283e-07 | ND |  |  | -- | Not Applicable
| Background | 0.7 | 0.7 | -- | -- |  | -- |  | -- | -- | -- | -- | -- | -- | -- | -- | -- | -- | -- | -- |  |  | -- | --
Vinyl Chloride | Sample 1 | ND | ND | 0.1 | 0.1 | Vinyl Chloride | 1 | 62.5 | ND | ND | ND | ND | ND | ND | ND | ND | ND | ND | ND | ND | ND | ND | 0.00026 | Not Applicable | 0.00026 | ND
| Sample 2 | ND | ND | ND | ND |  | 2 |  | ND | ND | ND | ND | ND | ND | ND | ND | ND | ND | ND | ND |  |  | 0.00026 | Not Applicable
| Background | ND | ND | 0.1 | 0.1 |  | -- |  | -- | -- | -- | -- | -- | -- | -- | -- | -- | -- | -- | -- |  |  | -- | --
1,3-Butadiene | Sample 1 | ND | ND | 0.11 | 0.11 | 1,3-Butadiene | 1 | 54 | ND | ND | ND | ND | ND | ND | ND | ND | ND | ND | ND | ND | ND | ND | 0.0002471 | Not Applicable | 0.0002471 | ND
| Sample 2 | ND | ND | ND | ND |  | 2 |  | ND | ND | ND | ND | ND | ND | ND | ND | ND | ND | ND | ND |  |  | 0.0002471 | Not Applicable
| Background | ND | ND | 0.11 | 0.11 |  | -- |  | -- | -- | -- | -- | -- | -- | -- | -- | -- | -- | -- | -- |  |  | -- | --
Bromomethane | Sample 1 | ND | ND | 0.09 | 0.09 | Bromomethane | 1 | 94.94 | ND | ND | ND | ND | ND | ND | ND | ND | ND | ND | ND | ND | ND | ND | 0.00035546 | Not Applicable | 0.00035546 | ND
| Sample 2 | ND | ND | ND | ND |  | 2 |  | ND | ND | ND | ND | ND | ND | ND | ND | ND | ND | ND | ND |  |  | 0.00035546 | Not Applicable
| Background | ND | ND | 0.09 | 0.09 |  | -- |  | -- | -- | -- | -- | -- | -- | -- | -- | -- | -- | -- | -- |  |  | -- | --
Chloroethane | Sample 1 | ND | ND | 0.23 | 0.23 | Chloroethane | 1 | 64.52 | ND | ND | ND | ND | ND | ND | ND | ND | ND | ND | ND | ND | ND | ND | 0.00061733 | Not Applicable | 0.00061733 | ND
| Sample 2 | ND | ND | ND | ND |  | 2 |  | ND | ND | ND | ND | ND | ND | ND | ND | ND | ND | ND | ND |  |  | 0.00061733 | Not Applicable
| Background | ND | ND | 0.23 | 0.23 |  | -- |  | -- | -- | -- | -- | -- | -- | -- | -- | -- | -- | -- | -- |  |  | -- | --
Dichlorofluoromethane | Sample 1 | ND | ND | 0.05 | 0.05 | Dichlorofluoromethane | 1 | 102.92 | ND | ND | ND | ND | ND | ND | ND | ND | ND | ND | ND | ND | ND | ND | 0.00021407 | Not Applicable | 0.00021407 | ND
| Sample 2 | ND | ND | ND | ND |  | 2 |  | ND | ND | ND | ND | ND | ND | ND | ND | ND | ND | ND | ND |  |  | 0.00021407 | Not Applicable
| Background | ND | ND | 0.05 | 0.05 |  | -- |  | -- | -- | -- | -- | -- | -- | -- | -- | -- | -- | -- | -- |  |  | -- | --
Trichloroflouromethane | Sample 1 | 0.3 | 0.2 | -- | -- | Trichloroflouromethane | 1 | 137.37 | 0.3 | ND | 0 | ND | 0 | ND | 0 | ND | 0 | ND | 0 | ND | 0 | 0 | -- | Not Applicable | -- | 40%
| Sample 2 | ND | ND | ND | ND |  | 2 |  | 0.2 | ND | 0 | ND | 0 | ND | 0 | ND | 0 | ND | 0 | ND |  |  | -- | Not Applicable
| Background | 0.3 | 0.3 | -- | -- |  | -- |  | -- | -- | -- | -- | -- | -- | -- | -- | -- | -- | -- | -- |  |  | -- | --
Pentane | Sample 1 | ND | ND | 0.07 | 0.07 | Pentane | 1 | 72.15 | ND | ND | ND | ND | ND | ND | ND | ND | ND | ND | ND | ND | ND | ND | 0.0002101 | Not Applicable | 0.0002101 | ND
| Sample 2 | ND | ND | ND | ND |  | 2 |  | ND | ND | ND | ND | ND | ND | ND | ND | ND | ND | ND | ND |  |  | 0.0002101 | Not Applicable
| Background | ND | ND | 0.07 | 0.07 |  | -- |  | -- | -- | -- | -- | -- | -- | -- | -- | -- | -- | -- | -- |  |  | -- | --
Acrolein | Sample 1 | 3 | 5 | -- | -- | Acrolein | 1 | 56.06 | 3 | ND | 0.0069963 | ND | 0.0084906 | ND | 1.2914e-06 | ND | 2.5828e-07 | ND | 4.9432e-06 | ND | 3.4205e-07 | 6.5465e-06 | -- | Not Applicable | -- | -50%
| Sample 2 | ND | ND | ND | ND |  | 2 |  | 5 | ND | 0.01166 | ND | 0.013998 | ND | 2.1291e-06 | ND | 4.2582e-07 | ND | 8.1497e-06 | ND |  |  | -- | Not Applicable
| Background | ND | ND | 0.49 | 0.49 |  | -- |  | -- | -- | -- | -- | -- | -- | -- | -- | -- | -- | -- | -- |  |  | -- | --
1,1-Dichlorethene | Sample 1 | ND | ND | 0.05 | 0.05 | 1,1-Dichlorethene | 1 | 98.96 | ND | ND | ND | ND | ND | ND | ND | ND | ND | ND | ND | ND | ND | ND | 0.00020584 | Not Applicable | 0.00020584 | ND
| Sample 2 | ND | ND | ND | ND |  | 2 |  | ND | ND | ND | ND | ND | ND | ND | ND | ND | ND | ND | ND |  |  | 0.00020584 | Not Applicable
| Background | ND | ND | 0.05 | 0.05 |  | -- |  | -- | -- | -- | -- | -- | -- | -- | -- | -- | -- | -- | -- |  |  | -- | --
Freon 113 | Sample 1 | ND | ND | 0.07 | 0.07 | Freon 113 | 1 | 187.83 | ND | ND | ND | ND | ND | ND | ND | ND | ND | ND | ND | ND | ND | ND | 0.00054696 | Not Applicable | 0.00054696 | ND
| Sample 2 | ND | ND | ND | ND |  | 2 |  | ND | ND | ND | ND | ND | ND | ND | ND | ND | ND | ND | ND |  |  | 0.00054696 | Not Applicable
| Background | ND | ND | 0.07 | 0.07 |  | -- |  | -- | -- | -- | -- | -- | -- | -- | -- | -- | -- | -- | -- |  |  | -- | --
Acetone | Sample 1 | 6 | 6 | -- | -- | Acetone | 1 | 58.08 | 6 | ND | 0.0023424 | ND | 0.0028427 | ND | 4.3237e-07 | ND | 8.6474e-08 | ND | 1.655e-06 | ND | 8.3583e-08 | 1.5997e-06 | -- | Not Applicable | -- | 0%
| Sample 2 | ND | ND | ND | ND |  | 2 |  | 6 | ND | 0.0022096 | ND | 0.0026526 | ND | 4.0346e-07 | ND | 8.0692e-08 | ND | 1.5443e-06 | ND |  |  | -- | Not Applicable
| Background | 5 | 5 | -- | -- |  | -- |  | -- | -- | -- | -- | -- | -- | -- | -- | -- | -- | -- | -- |  |  | -- | --
Methyl Iodide | Sample 1 | ND | ND | 0.06 | 0.06 | Methyl Iodide | 1 | 141.94 | ND | ND | ND | ND | ND | ND | ND | ND | ND | ND | ND | ND | ND | ND | 0.00035428 | Not Applicable | 0.00035428 | ND
| Sample 2 | ND | ND | ND | ND |  | 2 |  | ND | ND | ND | ND | ND | ND | ND | ND | ND | ND | ND | ND |  |  | 0.00035428 | Not Applicable
| Background | ND | ND | 0.06 | 0.06 |  | -- |  | -- | -- | -- | -- | -- | -- | -- | -- | -- | -- | -- | -- |  |  | -- | --
Carbon Disulfide | Sample 1 | ND | 0.7 | 0.1 | -- | Carbon Disulfide | 1 | 76 | 0.05 | ND | 0.00015808 | ND | 0.00019184 | ND | 2.9179e-08 | ND | 5.8359e-09 | ND | 1.1169e-07 | ND | 4.3328e-08 | 8.2924e-07 | -- | Not Applicable | -- | -173.3%
| Sample 2 | ND | ND | ND | ND |  | 2 |  | 0.7 | ND | 0.0022131 | ND | 0.0026568 | ND | 4.041e-07 | ND | 8.0819e-08 | ND | 1.5468e-06 | ND |  |  | -- | Not Applicable
| Background | ND | ND | 0.1 | 0.1 |  | -- |  | -- | -- | -- | -- | -- | -- | -- | -- | -- | -- | -- | -- |  |  | -- | --
Acetonitrile | Sample 1 | 25 | 28 | -- | -- | Acetonitrile | 1 | 41 | 25 | ND | 0.040924 | ND | 0.049665 | ND | 7.554e-06 | ND | 1.5108e-06 | ND | 2.8915e-05 | ND | 1.5957e-06 | 3.054e-05 | -- | Not Applicable | -- | -11.32%
| Sample 2 | ND | ND | ND | ND |  | 2 |  | 28 | ND | 0.046022 | ND | 0.055249 | ND | 8.4032e-06 | ND | 1.6806e-06 | ND | 3.2166e-05 | ND |  |  | -- | Not Applicable
| Background | 1 | 1 | -- | -- |  | -- |  | -- | -- | -- | -- | -- | -- | -- | -- | -- | -- | -- | -- |  |  | -- | --
3-Chloropropene | Sample 1 | ND | ND | 0.28 | 0.28 | 3-Chloropropene | 1 | 76.53 | ND | ND | ND | ND | ND | ND | ND | ND | ND | ND | ND | ND | ND | ND | 0.00089142 | Not Applicable | 0.00089142 | ND
| Sample 2 | ND | ND | ND | ND |  | 2 |  | ND | ND | ND | ND | ND | ND | ND | ND | ND | ND | ND | ND |  |  | 0.00089142 | Not Applicable
| Background | ND | ND | 0.28 | 0.28 |  | -- |  | -- | -- | -- | -- | -- | -- | -- | -- | -- | -- | -- | -- |  |  | -- | --
Methylenechloride | Sample 1 | 3 | 3 | -- | -- | Methylenechloride | 1 | 85 | 3 | ND | 0 | ND | 0 | ND | 0 | ND | 0 | ND | 0 | ND | 0 | 0 | -- | Not Applicable | -- | 0%
| Sample 2 | ND | ND | ND | ND |  | 2 |  | 3 | ND | 0 | ND | 0 | ND | 0 | ND | 0 | ND | 0 | ND |  |  | -- | Not Applicable
| Background | 3 | 3 | -- | -- |  | -- |  | -- | -- | -- | -- | -- | -- | -- | -- | -- | -- | -- | -- |  |  | -- | --
tert-Butyl Alcohol | Sample 1 | ND | ND | 0.13 | 0.13 | tert-Butyl Alcohol | 1 | 74.12 | ND | ND | ND | ND | ND | ND | ND | ND | ND | ND | ND | ND | ND | ND | 0.00040084 | Not Applicable | 0.00040084 | ND
| Sample 2 | ND | ND | ND | ND |  | 2 |  | ND | ND | ND | ND | ND | ND | ND | ND | ND | ND | ND | ND |  |  | 0.00040084 | Not Applicable
| Background | ND | ND | 0.13 | 0.13 |  | -- |  | -- | -- | -- | -- | -- | -- | -- | -- | -- | -- | -- | -- |  |  | -- | --
Acrylonitrile | Sample 1 | 12 | 19 | -- | -- | Acrylonitrile | 1 | 53 | 12 | ND | 0.026458 | ND | 0.032109 | ND | 4.8837e-06 | ND | 9.7674e-07 | ND | 1.8694e-05 | ND | 1.2533e-06 | 2.3986e-05 | -- | Not Applicable | -- | -45.16%
| Sample 2 | ND | ND | ND | ND |  | 2 |  | 19 | ND | 0.041891 | ND | 0.05029 | ND | 7.649e-06 | ND | 1.5298e-06 | ND | 2.9278e-05 | ND |  |  | -- | Not Applicable
| Background | ND | ND | 0.27 | 0.27 |  | -- |  | -- | -- | -- | -- | -- | -- | -- | -- | -- | -- | -- | -- |  |  | -- | --
trans-1,2,-Dichloroethene | Sample 1 | ND | ND | 0.12 | 0.12 | trans-1,2,-Dichloroethene | 1 | 97 | ND | ND | ND | ND | ND | ND | ND | ND | ND | ND | ND | ND | ND | ND | 0.00048422 | Not Applicable | 0.00048422 | ND
| Sample 2 | ND | ND | ND | ND |  | 2 |  | ND | ND | ND | ND | ND | ND | ND | ND | ND | ND | ND | ND |  |  | 0.00048422 | Not Applicable
| Background | ND | ND | 0.12 | 0.12 |  | -- |  | -- | -- | -- | -- | -- | -- | -- | -- | -- | -- | -- | -- |  |  | -- | --
Methyl t-Butyl Ether | Sample 1 | ND | ND | 0.1 | 0.1 | Methyl t-Butyl Ether | 1 | 88.15 | ND | ND | ND | ND | ND | ND | ND | ND | ND | ND | ND | ND | ND | ND | 0.0003667 | Not Applicable | 0.0003667 | ND
| Sample 2 | ND | ND | ND | ND |  | 2 |  | ND | ND | ND | ND | ND | ND | ND | ND | ND | ND | ND | ND |  |  | 0.0003667 | Not Applicable
| Background | ND | ND | 0.1 | 0.1 |  | -- |  | -- | -- | -- | -- | -- | -- | -- | -- | -- | -- | -- | -- |  |  | -- | --
Hexane | Sample 1 | 0.2 | 0.2 | -- | -- | Hexane | 1 | 86.18 | 0.2 | ND | 0 | ND | 0 | ND | 0 | ND | 0 | ND | 0 | ND | 0 | 0 | -- | Not Applicable | -- | 0%
| Sample 2 | ND | ND | ND | ND |  | 2 |  | 0.2 | ND | 0 | ND | 0 | ND | 0 | ND | 0 | ND | 0 | ND |  |  | -- | Not Applicable
| Background | 0.2 | 0.2 | -- | -- |  | -- |  | -- | -- | -- | -- | -- | -- | -- | -- | -- | -- | -- | -- |  |  | -- | --
1,1-Dichloroethane | Sample 1 | ND | ND | 0.09 | 0.09 | 1,1-Dichloroethane | 1 | 99 | ND | ND | ND | ND | ND | ND | ND | ND | ND | ND | ND | ND | ND | ND | 0.00037066 | Not Applicable | 0.00037066 | ND
| Sample 2 | ND | ND | ND | ND |  | 2 |  | ND | ND | ND | ND | ND | ND | ND | ND | ND | ND | ND | ND |  |  | 0.00037066 | Not Applicable
| Background | ND | ND | 0.09 | 0.09 |  | -- |  | -- | -- | -- | -- | -- | -- | -- | -- | -- | -- | -- | -- |  |  | -- | --
Vinyl Acetate | Sample 1 | ND | ND | 0.11 | 0.11 | Vinyl Acetate | 1 | 86.09 | ND | ND | ND | ND | ND | ND | ND | ND | ND | ND | ND | ND | ND | ND | 0.00039395 | Not Applicable | 0.00039395 | ND
| Sample 2 | ND | ND | ND | ND |  | 2 |  | ND | ND | ND | ND | ND | ND | ND | ND | ND | ND | ND | ND |  |  | 0.00039395 | Not Applicable
| Background | ND | ND | 0.11 | 0.11 |  | -- |  | -- | -- | -- | -- | -- | -- | -- | -- | -- | -- | -- | -- |  |  | -- | --
cis-1,2-Dichloroethene | Sample 1 | ND | ND | 0.05 | 0.05 | cis-1,2-Dichloroethene | 1 | 96.94 | ND | ND | ND | ND | ND | ND | ND | ND | ND | ND | ND | ND | ND | ND | 0.00020164 | Not Applicable | 0.00020164 | ND
| Sample 2 | ND | ND | ND | ND |  | 2 |  | ND | ND | ND | ND | ND | ND | ND | ND | ND | ND | ND | ND |  |  | 0.00020164 | Not Applicable
| Background | ND | ND | 0.05 | 0.05 |  | -- |  | -- | -- | -- | -- | -- | -- | -- | -- | -- | -- | -- | -- |  |  | -- | --
2-Butanone | Sample 1 | ND | ND | 0.27 | 0.27 | 2-Butanone | 1 | 72 | ND | ND | ND | ND | ND | ND | ND | ND | ND | ND | ND | ND | ND | ND | 0.0008087 | Not Applicable | 0.0008087 | ND
| Sample 2 | ND | ND | ND | ND |  | 2 |  | ND | ND | ND | ND | ND | ND | ND | ND | ND | ND | ND | ND |  |  | 0.0008087 | Not Applicable
| Background | ND | ND | 0.27 | 0.27 |  | -- |  | -- | -- | -- | -- | -- | -- | -- | -- | -- | -- | -- | -- |  |  | -- | --
Ethyl Acetate | Sample 1 | ND | ND | 0.37 | 0.37 | Ethyl Acetate | 1 | 88.11 | ND | ND | ND | ND | ND | ND | ND | ND | ND | ND | ND | ND | ND | ND | 0.0013562 | Not Applicable | 0.0013562 | ND
| Sample 2 | ND | ND | ND | ND |  | 2 |  | ND | ND | ND | ND | ND | ND | ND | ND | ND | ND | ND | ND |  |  | 0.0013562 | Not Applicable
| Background | ND | ND | 0.37 | 0.37 |  | -- |  | -- | -- | -- | -- | -- | -- | -- | -- | -- | -- | -- | -- |  |  | -- | --
Methyl Acrylate | Sample 1 | ND | ND | 0.07 | 0.07 | Methyl Acrylate | 1 | 86.1 | ND | ND | ND | ND | ND | ND | ND | ND | ND | ND | ND | ND | ND | ND | 0.00025072 | Not Applicable | 0.00025072 | ND
| Sample 2 | ND | ND | ND | ND |  | 2 |  | ND | ND | ND | ND | ND | ND | ND | ND | ND | ND | ND | ND |  |  | 0.00025072 | Not Applicable
| Background | ND | ND | 0.07 | 0.07 |  | -- |  | -- | -- | -- | -- | -- | -- | -- | -- | -- | -- | -- | -- |  |  | -- | --
Chloroform | Sample 1 | ND | ND | 0.08 | 0.08 | Chloroform | 1 | 119 | ND | ND | ND | ND | ND | ND | ND | ND | ND | ND | ND | ND | ND | ND | 0.00039603 | Not Applicable | 0.00039603 | ND
| Sample 2 | ND | ND | ND | ND |  | 2 |  | ND | ND | ND | ND | ND | ND | ND | ND | ND | ND | ND | ND |  |  | 0.00039603 | Not Applicable
| Background | ND | ND | 0.08 | 0.08 |  | -- |  | -- | -- | -- | -- | -- | -- | -- | -- | -- | -- | -- | -- |  |  | -- | --
1,1,1-Trichloroethane | Sample 1 | ND | ND | 0.08 | 0.08 | 1,1,1-Trichloroethane | 1 | 133.41 | ND | ND | ND | ND | ND | ND | ND | ND | ND | ND | ND | ND | ND | ND | 0.00044399 | Not Applicable | 0.00044399 | ND
| Sample 2 | ND | ND | ND | ND |  | 2 |  | ND | ND | ND | ND | ND | ND | ND | ND | ND | ND | ND | ND |  |  | 0.00044399 | Not Applicable
| Background | ND | ND | 0.08 | 0.08 |  | -- |  | -- | -- | -- | -- | -- | -- | -- | -- | -- | -- | -- | -- |  |  | -- | --
Carbontetrachloride | Sample 1 | ND | ND | 0.05 | 0.05 | Carbontetrachloride | 1 | 154 | ND | ND | ND | ND | ND | ND | ND | ND | ND | ND | ND | ND | ND | ND | 0.00032032 | Not Applicable | 0.00032032 | ND
| Sample 2 | ND | ND | ND | ND |  | 2 |  | ND | ND | ND | ND | ND | ND | ND | ND | ND | ND | ND | ND |  |  | 0.00032032 | Not Applicable
| Background | ND | ND | 0.05 | 0.05 |  | -- |  | -- | -- | -- | -- | -- | -- | -- | -- | -- | -- | -- | -- |  |  | -- | --
1,2-Dichloroethane | Sample 1 | ND | ND | 0.05 | 0.05 | 1,2-Dichloroethane | 1 | 99 | ND | ND | ND | ND | ND | ND | ND | ND | ND | ND | ND | ND | ND | ND | 0.00020592 | Not Applicable | 0.00020592 | ND
| Sample 2 | ND | ND | ND | ND |  | 2 |  | ND | ND | ND | ND | ND | ND | ND | ND | ND | ND | ND | ND |  |  | 0.00020592 | Not Applicable
| Background | ND | ND | 0.05 | 0.05 |  | -- |  | -- | -- | -- | -- | -- | -- | -- | -- | -- | -- | -- | -- |  |  | -- | --
Benzene | Sample 1 | 2 | 2 | -- | -- | Benzene | 1 | 78 | 2 | ND | 0.0058367 | ND | 0.0070833 | ND | 1.0774e-06 | ND | 2.1547e-07 | ND | 4.1239e-06 | ND | 2.1418e-07 | 4.0991e-06 | -- | Not Applicable | -- | 0%
| Sample 2 | ND | ND | ND | ND |  | 2 |  | 2 | ND | 0.0058295 | ND | 0.0069983 | ND | 1.0644e-06 | ND | 2.1289e-07 | ND | 4.0744e-06 | ND |  |  | -- | Not Applicable
| Background | 0.2 | 0.2 | -- | -- |  | -- |  | -- | -- | -- | -- | -- | -- | -- | -- | -- | -- | -- | -- |  |  | -- | --
Isooctane | Sample 1 | ND | ND | 0.04 | 0.04 | Isooctane | 1 | 114.23 | ND | ND | ND | ND | ND | ND | ND | ND | ND | ND | ND | ND | ND | ND | 0.00019008 | Not Applicable | 0.00019008 | ND
| Sample 2 | ND | ND | ND | ND |  | 2 |  | ND | ND | ND | ND | ND | ND | ND | ND | ND | ND | ND | ND |  |  | 0.00019008 | Not Applicable
| Background | ND | ND | 0.04 | 0.04 |  | -- |  | -- | -- | -- | -- | -- | -- | -- | -- | -- | -- | -- | -- |  |  | -- | --
Heptane | Sample 1 | ND | ND | 0.05 | 0.05 | Heptane | 1 | 100.2 | ND | ND | ND | ND | ND | ND | ND | ND | ND | ND | ND | ND | ND | ND | 0.00020842 | Not Applicable | 0.00020842 | ND
| Sample 2 | ND | ND | ND | ND |  | 2 |  | ND | ND | ND | ND | ND | ND | ND | ND | ND | ND | ND | ND |  |  | 0.00020842 | Not Applicable
| Background | ND | ND | 0.05 | 0.05 |  | -- |  | -- | -- | -- | -- | -- | -- | -- | -- | -- | -- | -- | -- |  |  | -- | --
Trichloroethane | Sample 1 | ND | ND | 0.06 | 0.06 | Trichloroethane | 1 | 119.38 | ND | ND | ND | ND | ND | ND | ND | ND | ND | ND | ND | ND | ND | ND | 0.00029797 | Not Applicable | 0.00029797 | ND
| Sample 2 | ND | ND | ND | ND |  | 2 |  | ND | ND | ND | ND | ND | ND | ND | ND | ND | ND | ND | ND |  |  | 0.00029797 | Not Applicable
| Background | ND | ND | 0.06 | 0.06 |  | -- |  | -- | -- | -- | -- | -- | -- | -- | -- | -- | -- | -- | -- |  |  | -- | --
Ethyl Acrylate | Sample 1 | ND | ND | 0.04 | 0.04 | Ethyl Acrylate | 1 | 100.12 | ND | ND | ND | ND | ND | ND | ND | ND | ND | ND | ND | ND | ND | ND | 0.0001666 | Not Applicable | 0.0001666 | ND
| Sample 2 | ND | ND | ND | ND |  | 2 |  | ND | ND | ND | ND | ND | ND | ND | ND | ND | ND | ND | ND |  |  | 0.0001666 | Not Applicable
| Background | ND | ND | 0.04 | 0.04 |  | -- |  | -- | -- | -- | -- | -- | -- | -- | -- | -- | -- | -- | -- |  |  | -- | --
1,2-Dichloropropane | Sample 1 | ND | ND | 0.07 | 0.07 | 1,2-Dichloropropane | 1 | 113 | ND | ND | ND | ND | ND | ND | ND | ND | ND | ND | ND | ND | ND | ND | 0.00032906 | Not Applicable | 0.00032906 | ND
| Sample 2 | ND | ND | ND | ND |  | 2 |  | ND | ND | ND | ND | ND | ND | ND | ND | ND | ND | ND | ND |  |  | 0.00032906 | Not Applicable
| Background | ND | ND | 0.07 | 0.07 |  | -- |  | -- | -- | -- | -- | -- | -- | -- | -- | -- | -- | -- | -- |  |  | -- | --
Methyl Methacrylate | Sample 1 | 0.3 | 0.7 | -- | -- | Methyl Methacrylate | 1 | 100.12 | 0.3 | ND | 0.0012495 | ND | 0.0015164 | ND | 2.3064e-07 | ND | 4.6128e-08 | ND | 8.8283e-07 | ND | 7.6299e-08 | 1.4603e-06 | -- | Not Applicable | -- | -80%
| Sample 2 | ND | ND | ND | ND |  | 2 |  | 0.7 | ND | 0.0029155 | ND | 0.0035 | ND | 5.3235e-07 | ND | 1.0647e-07 | ND | 2.0377e-06 | ND |  |  | -- | Not Applicable
| Background | ND | ND | 0.11 | 0.11 |  | -- |  | -- | -- | -- | -- | -- | -- | -- | -- | -- | -- | -- | -- |  |  | -- | --
Dibromomethane | Sample 1 | ND | ND | 0.07 | 0.07 | Dibromomethane | 1 | 173.83 | ND | ND | ND | ND | ND | ND | ND | ND | ND | ND | ND | ND | ND | ND | 0.00050619 | Not Applicable | 0.00050619 | ND
| Sample 2 | ND | ND | ND | ND |  | 2 |  | ND | ND | ND | ND | ND | ND | ND | ND | ND | ND | ND | ND |  |  | 0.00050619 | Not Applicable
| Background | ND | ND | 0.07 | 0.07 |  | -- |  | -- | -- | -- | -- | -- | -- | -- | -- | -- | -- | -- | -- |  |  | -- | --
1,4-Dioxane | Sample 1 | ND | ND | 0.09 | 0.09 | 1,4-Dioxane | 1 | 88.11 | ND | ND | ND | ND | ND | ND | ND | ND | ND | ND | ND | ND | ND | ND | 0.00032988 | Not Applicable | 0.00032988 | ND
| Sample 2 | ND | ND | ND | ND |  | 2 |  | ND | ND | ND | ND | ND | ND | ND | ND | ND | ND | ND | ND |  |  | 0.00032988 | Not Applicable
| Background | ND | ND | 0.09 | 0.09 |  | -- |  | -- | -- | -- | -- | -- | -- | -- | -- | -- | -- | -- | -- |  |  | -- | --
Bromodichloromethane | Sample 1 | ND | ND | 0.06 | 0.06 | Bromodichloromethane | 1 | 163.83 | ND | ND | ND | ND | ND | ND | ND | ND | ND | ND | ND | ND | ND | ND | 0.00040892 | Not Applicable | 0.00040892 | ND
| Sample 2 | ND | ND | ND | ND |  | 2 |  | ND | ND | ND | ND | ND | ND | ND | ND | ND | ND | ND | ND |  |  | 0.00040892 | Not Applicable
| Background | ND | ND | 0.06 | 0.06 |  | -- |  | -- | -- | -- | -- | -- | -- | -- | -- | -- | -- | -- | -- |  |  | -- | --
cis-1,3-Dichloropropene | Sample 1 | ND | ND | 0.06 | 0.06 | cis-1,3-Dichloropropene | 1 | 110.9706 | ND | ND | ND | ND | ND | ND | ND | ND | ND | ND | ND | ND | ND | ND | 0.00027698 | Not Applicable | 0.00027698 | ND
cis-1,3-Dichloropropene | Sample 2 | ND | ND | ND | ND | cis-1,3-Dichloropropene | 2 |  | ND | ND | ND | ND | ND | ND | ND | ND | ND | ND | ND | ND |  |  | 0.00027698 | Not Applicable
cis-1,3-Dichloropropene | Background | ND | ND | 0.06 | 0.06 | cis-1,3-Dichloropropene | -- |  | -- | -- | -- | -- | -- | -- | -- | -- | -- | -- | -- | -- |  |  | -- | --
4-Methyl-2-pentanone | Sample 1 | ND | ND | 0.08 | 0.08 | 4-Methyl-2-pentanone | 1 | 100 | ND | ND | ND | ND | ND | ND | ND | ND | ND | ND | ND | ND | ND | ND | 0.0003328 | Not Applicable | 0.0003328 | ND
| Sample 2 | ND | ND | ND | ND |  | 2 |  | ND | ND | ND | ND | ND | ND | ND | ND | ND | ND | ND | ND |  |  | 0.0003328 | Not Applicable
| Background | ND | ND | 0.08 | 0.08 |  | -- |  | -- | -- | -- | -- | -- | -- | -- | -- | -- | -- | -- | -- |  |  | -- | --
Toluene | Sample 1 | 0.4 | 0.4 | -- | -- | Toluene | 1 | 92 | 0.4 | ND | 0.0015309 | ND | 0.0018579 | ND | 2.8258e-07 | ND | 5.6516e-08 | ND | 1.0816e-06 | ND | 5.6211e-08 | 1.0758e-06 | -- | Not Applicable | -- | 0%
| Sample 2 | ND | ND | ND | ND |  | 2 |  | 0.4 | ND | 0.0015309 | ND | 0.0018378 | ND | 2.7953e-07 | ND | 5.5905e-08 | ND | 1.07e-06 | ND |  |  | -- | Not Applicable
| Background | ND | ND | 0.07 | 0.07 |  | -- |  | -- | -- | -- | -- | -- | -- | -- | -- | -- | -- | -- | -- |  |  | -- | --
Octane | Sample 1 | ND | ND | 0.04 | 0.04 | Octane | 1 | 114.23 | ND | ND | ND | ND | ND | ND | ND | ND | ND | ND | ND | ND | ND | ND | 0.00019008 | Not Applicable | 0.00019008 | ND
| Sample 2 | ND | ND | ND | ND |  | 2 |  | ND | ND | ND | ND | ND | ND | ND | ND | ND | ND | ND | ND |  |  | 0.00019008 | Not Applicable
| Background | ND | ND | 0.04 | 0.04 |  | -- |  | -- | -- | -- | -- | -- | -- | -- | -- | -- | -- | -- | -- |  |  | -- | --
trans-1,3-Dichloropropene | Sample 1 | ND | ND | 0.05 | 0.05 | trans-1,3-Dichloropropene | 1 | 110.97 | ND | ND | ND | ND | ND | ND | ND | ND | ND | ND | ND | ND | ND | ND | 0.00023082 | Not Applicable | 0.00023082 | ND
| Sample 2 | ND | ND | ND | ND |  | 2 |  | ND | ND | ND | ND | ND | ND | ND | ND | ND | ND | ND | ND |  |  | 0.00023082 | Not Applicable
| Background | ND | ND | 0.05 | 0.05 |  | -- |  | -- | -- | -- | -- | -- | -- | -- | -- | -- | -- | -- | -- |  |  | -- | --
Ethyl Methacrylate | Sample 1 | ND | ND | 0.07 | 0.07 | Ethyl Methacrylate | 1 | 114.14 | ND | ND | ND | ND | ND | ND | ND | ND | ND | ND | ND | ND | ND | ND | 0.00033238 | Not Applicable | 0.00033238 | ND
| Sample 2 | ND | ND | ND | ND |  | 2 |  | ND | ND | ND | ND | ND | ND | ND | ND | ND | ND | ND | ND |  |  | 0.00033238 | Not Applicable
| Background | ND | ND | 0.07 | 0.07 |  | -- |  | -- | -- | -- | -- | -- | -- | -- | -- | -- | -- | -- | -- |  |  | -- | --
1,1,2-Trichloroethane | Sample 1 | ND | ND | 0.05 | 0.05 | 1,1,2-Trichloroethane | 1 | 133 | ND | ND | ND | ND | ND | ND | ND | ND | ND | ND | ND | ND | ND | ND | 0.00027664 | Not Applicable | 0.00027664 | ND
| Sample 2 | ND | ND | ND | ND |  | 2 |  | ND | ND | ND | ND | ND | ND | ND | ND | ND | ND | ND | ND |  |  | 0.00027664 | Not Applicable
| Background | ND | ND | 0.05 | 0.05 |  | -- |  | -- | -- | -- | -- | -- | -- | -- | -- | -- | -- | -- | -- |  |  | -- | --
Tertrachloroethene | Sample 1 | ND | ND | 0.06 | 0.06 | Tertrachloroethene | 1 | 165.83 | ND | ND | ND | ND | ND | ND | ND | ND | ND | ND | ND | ND | ND | ND | 0.00041391 | Not Applicable | 0.00041391 | ND
| Sample 2 | ND | ND | ND | ND |  | 2 |  | ND | ND | ND | ND | ND | ND | ND | ND | ND | ND | ND | ND |  |  | 0.00041391 | Not Applicable
| Background | ND | ND | 0.06 | 0.06 |  | -- |  | -- | -- | -- | -- | -- | -- | -- | -- | -- | -- | -- | -- |  |  | -- | --
2-Hexanone | Sample 1 | ND | ND | 0.07 | 0.07 | 2-Hexanone | 1 | 100 | ND | ND | ND | ND | ND | ND | ND | ND | ND | ND | ND | ND | ND | ND | 0.0002912 | Not Applicable | 0.0002912 | ND
| Sample 2 | ND | ND | ND | ND |  | 2 |  | ND | ND | ND | ND | ND | ND | ND | ND | ND | ND | ND | ND |  |  | 0.0002912 | Not Applicable
| Background | ND | ND | 0.07 | 0.07 |  | -- |  | -- | -- | -- | -- | -- | -- | -- | -- | -- | -- | -- | -- |  |  | -- | --
Dibromochloromethane | Sample 1 | ND | ND | 0.06 | 0.06 | Dibromochloromethane | 1 | 208.21 | ND | ND | ND | ND | ND | ND | ND | ND | ND | ND | ND | ND | ND | ND | 0.00051969 | Not Applicable | 0.00051969 | ND
| Sample 2 | ND | ND | ND | ND |  | 2 |  | ND | ND | ND | ND | ND | ND | ND | ND | ND | ND | ND | ND |  |  | 0.00051969 | Not Applicable
| Background | ND | ND | 0.06 | 0.06 |  | -- |  | -- | -- | -- | -- | -- | -- | -- | -- | -- | -- | -- | -- |  |  | -- | --
1,2-Dibromoethane | Sample 1 | ND | ND | 0.05 | 0.05 | 1,2-Dibromoethane | 1 | 188 | ND | ND | ND | ND | ND | ND | ND | ND | ND | ND | ND | ND | ND | ND | 0.00039104 | Not Applicable | 0.00039104 | ND
| Sample 2 | ND | ND | ND | ND |  | 2 |  | ND | ND | ND | ND | ND | ND | ND | ND | ND | ND | ND | ND |  |  | 0.00039104 | Not Applicable
| Background | ND | ND | 0.05 | 0.05 |  | -- |  | -- | -- | -- | -- | -- | -- | -- | -- | -- | -- | -- | -- |  |  | -- | --
Chlorobenzene | Sample 1 | ND | ND | 0.05 | 0.05 | Chlorobenzene | 1 | 113 | ND | ND | ND | ND | ND | ND | ND | ND | ND | ND | ND | ND | ND | ND | 0.00023504 | Not Applicable | 0.00023504 | ND
| Sample 2 | ND | ND | ND | ND |  | 2 |  | ND | ND | ND | ND | ND | ND | ND | ND | ND | ND | ND | ND |  |  | 0.00023504 | Not Applicable
| Background | ND | ND | 0.05 | 0.05 |  | -- |  | -- | -- | -- | -- | -- | -- | -- | -- | -- | -- | -- | -- |  |  | -- | --
1,1,1,2-Tetrachloroethane | Sample 1 | ND | ND | 0.05 | 0.05 | 1,1,1,2-Tetrachloroethane | 1 | 167.85 | ND | ND | ND | ND | ND | ND | ND | ND | ND | ND | ND | ND | ND | ND | 0.00034913 | Not Applicable | 0.00034913 | ND
| Sample 2 | ND | ND | ND | ND |  | 2 |  | ND | ND | ND | ND | ND | ND | ND | ND | ND | ND | ND | ND |  |  | 0.00034913 | Not Applicable
| Background | ND | ND | 0.05 | 0.05 |  | -- |  | -- | -- | -- | -- | -- | -- | -- | -- | -- | -- | -- | -- |  |  | -- | --
Ethylbenzene | Sample 1 | ND | ND | 0.07 | 0.07 | Ethylbenzene | 1 | 106.17 | ND | ND | ND | ND | ND | ND | ND | ND | ND | ND | ND | ND | ND | ND | 0.00030917 | Not Applicable | 0.00030917 | ND
| Sample 2 | ND | ND | ND | ND |  | 2 |  | ND | ND | ND | ND | ND | ND | ND | ND | ND | ND | ND | ND |  |  | 0.00030917 | Not Applicable
| Background | ND | ND | 0.07 | 0.07 |  | -- |  | -- | -- | -- | -- | -- | -- | -- | -- | -- | -- | -- | -- |  |  | -- | --
m&p-Xylene | Sample 1 | 0.2 | ND | -- | 0.09 | m&p-Xylene | 1 | 106 | 0.2 | ND | 0.00088192 | ND | 0.0010703 | ND | 1.6279e-07 | ND | 3.2558e-08 | ND | 6.2312e-07 | ND | 1.9902e-08 | 3.809e-07 | -- | Not Applicable | -- | 126.5%
| Sample 2 | ND | ND | ND | ND |  | 2 |  | 0.045 | ND | 0.00019843 | ND | 0.00023821 | ND | 3.6232e-08 | ND | 7.2464e-09 | ND | 1.3869e-07 | ND |  |  | -- | Not Applicable
| Background | ND | ND | 0.09 | 0.09 |  | -- |  | -- | -- | -- | -- | -- | -- | -- | -- | -- | -- | -- | -- |  |  | -- | --
o-Xylene | Sample 1 | ND | ND | 0.11 | 0.11 | o-Xylene | 1 | 106 | ND | ND | ND | ND | ND | ND | ND | ND | ND | ND | ND | ND | ND | ND | 0.00048506 | Not Applicable | 0.00048506 | ND
| Sample 2 | ND | ND | ND | ND |  | 2 |  | ND | ND | ND | ND | ND | ND | ND | ND | ND | ND | ND | ND |  |  | 0.00048506 | Not Applicable
| Background | ND | ND | 0.11 | 0.11 |  | -- |  | -- | -- | -- | -- | -- | -- | -- | -- | -- | -- | -- | -- |  |  | -- | --
Styrene | Sample 1 | ND | ND | 0.07 | 0.07 | Styrene | 1 | 104 | ND | ND | ND | ND | ND | ND | ND | ND | ND | ND | ND | ND | ND | ND | 0.00030285 | Not Applicable | 0.00030285 | ND
| Sample 2 | ND | ND | ND | ND |  | 2 |  | ND | ND | ND | ND | ND | ND | ND | ND | ND | ND | ND | ND |  |  | 0.00030285 | Not Applicable
| Background | ND | ND | 0.07 | 0.07 |  | -- |  | -- | -- | -- | -- | -- | -- | -- | -- | -- | -- | -- | -- |  |  | -- | --
Bromoform | Sample 1 | ND | ND | 0.05 | 0.05 | Bromoform | 1 | 252.73 | ND | ND | ND | ND | ND | ND | ND | ND | ND | ND | ND | ND | ND | ND | 0.00052568 | Not Applicable | 0.00052568 | ND
| Sample 2 | ND | ND | ND | ND |  | 2 |  | ND | ND | ND | ND | ND | ND | ND | ND | ND | ND | ND | ND |  |  | 0.00052568 | Not Applicable
| Background | ND | ND | 0.05 | 0.05 |  | -- |  | -- | -- | -- | -- | -- | -- | -- | -- | -- | -- | -- | -- |  |  | -- | --
Cumene | Sample 1 | ND | ND | 0.04 | 0.04 | Cumene | 1 | 120.19 | ND | ND | ND | ND | ND | ND | ND | ND | ND | ND | ND | ND | ND | ND | 0.0002 | Not Applicable | 0.0002 | ND
| Sample 2 | ND | ND | ND | ND |  | 2 |  | ND | ND | ND | ND | ND | ND | ND | ND | ND | ND | ND | ND |  |  | 0.0002 | Not Applicable
| Background | ND | ND | 0.04 | 0.04 |  | -- |  | -- | -- | -- | -- | -- | -- | -- | -- | -- | -- | -- | -- |  |  | -- | --
1,1,2,2-Tetrachloroethane | Sample 1 | ND | ND | 0.05 | 0.05 | 1,1,2,2-Tetrachloroethane | 1 | 168 | ND | ND | ND | ND | ND | ND | ND | ND | ND | ND | ND | ND | ND | ND | 0.00034944 | Not Applicable | 0.00034944 | ND
| Sample 2 | ND | ND | ND | ND |  | 2 |  | ND | ND | ND | ND | ND | ND | ND | ND | ND | ND | ND | ND |  |  | 0.00034944 | Not Applicable
| Background | ND | ND | 0.05 | 0.05 |  | -- |  | -- | -- | -- | -- | -- | -- | -- | -- | -- | -- | -- | -- |  |  | -- | --
1,2,3-Trichloropropane | Sample 1 | ND | ND | 0.08 | 0.08 | 1,2,3-Trichloropropane | 1 | 147.43 | ND | ND | ND | ND | ND | ND | ND | ND | ND | ND | ND | ND | ND | ND | 0.00049065 | Not Applicable | 0.00049065 | ND
| Sample 2 | ND | ND | ND | ND |  | 2 |  | ND | ND | ND | ND | ND | ND | ND | ND | ND | ND | ND | ND |  |  | 0.00049065 | Not Applicable
| Background | ND | ND | 0.08 | 0.08 |  | -- |  | -- | -- | -- | -- | -- | -- | -- | -- | -- | -- | -- | -- |  |  | -- | --
Bromobenzene | Sample 1 | ND | ND | 0.06 | 0.06 | Bromobenzene | 1 | 157.01 | ND | ND | ND | ND | ND | ND | ND | ND | ND | ND | ND | ND | ND | ND | 0.0003919 | Not Applicable | 0.0003919 | ND
| Sample 2 | ND | ND | ND | ND |  | 2 |  | ND | ND | ND | ND | ND | ND | ND | ND | ND | ND | ND | ND |  |  | 0.0003919 | Not Applicable
| Background | ND | ND | 0.06 | 0.06 |  | -- |  | -- | -- | -- | -- | -- | -- | -- | -- | -- | -- | -- | -- |  |  | -- | --
4-Ethyltoluene | Sample 1 | ND | ND | 0.06 | 0.06 | 4-Ethyltoluene | 1 | 120.19 | ND | ND | ND | ND | ND | ND | ND | ND | ND | ND | ND | ND | ND | ND | 0.00029999 | Not Applicable | 0.00029999 | ND
| Sample 2 | ND | ND | ND | ND |  | 2 |  | ND | ND | ND | ND | ND | ND | ND | ND | ND | ND | ND | ND |  |  | 0.00029999 | Not Applicable
| Background | ND | ND | 0.06 | 0.06 |  | -- |  | -- | -- | -- | -- | -- | -- | -- | -- | -- | -- | -- | -- |  |  | -- | --
1,3,5-Trimethylbenzene | Sample 1 | ND | ND | 0.05 | 0.05 | 1,3,5-Trimethylbenzene | 1 | 120 | ND | ND | ND | ND | ND | ND | ND | ND | ND | ND | ND | ND | ND | ND | 0.0002496 | Not Applicable | 0.0002496 | ND
| Sample 2 | ND | ND | ND | ND |  | 2 |  | ND | ND | ND | ND | ND | ND | ND | ND | ND | ND | ND | ND |  |  | 0.0002496 | Not Applicable
| Background | ND | ND | 0.05 | 0.05 |  | -- |  | -- | -- | -- | -- | -- | -- | -- | -- | -- | -- | -- | -- |  |  | -- | --
Alpha Methyl Styrene | Sample 1 | ND | ND | 0.06 | 0.06 | Alpha Methyl Styrene | 1 | 118.18 | ND | ND | ND | ND | ND | ND | ND | ND | ND | ND | ND | ND | ND | ND | 0.00029498 | Not Applicable | 0.00029498 | ND
| Sample 2 | ND | ND | ND | ND |  | 2 |  | ND | ND | ND | ND | ND | ND | ND | ND | ND | ND | ND | ND |  |  | 0.00029498 | Not Applicable
| Background | ND | ND | 0.06 | 0.06 |  | -- |  | -- | -- | -- | -- | -- | -- | -- | -- | -- | -- | -- | -- |  |  | -- | --
1,2,4-Trimethylbenzene | Sample 1 | 0.3 | 0.3 | -- | -- | 1,2,4-Trimethylbenzene | 1 | 120 | 0.3 | ND | 0.0004931 | ND | 0.00059843 | ND | 9.102e-08 | ND | 1.8204e-08 | ND | 3.484e-07 | ND | 1.7905e-08 | 3.4269e-07 | -- | Not Applicable | -- | 0%
| Sample 2 | ND | ND | ND | ND |  | 2 |  | 0.3 | ND | 0.00048213 | ND | 0.00057879 | ND | 8.8034e-08 | ND | 1.7607e-08 | ND | 3.3697e-07 | ND |  |  | -- | Not Applicable
| Background | 0.2 | 0.2 | -- | -- |  | -- |  | -- | -- | -- | -- | -- | -- | -- | -- | -- | -- | -- | -- |  |  | -- | --
1,3-Dichlorobenzene | Sample 1 | ND | ND | 0.07 | 0.07 | 1,3-Dichlorobenzene | 1 | 147 | ND | ND | ND | ND | ND | ND | ND | ND | ND | ND | ND | ND | ND | ND | 0.00042806 | Not Applicable | 0.00042806 | ND
| Sample 2 | ND | ND | ND | ND |  | 2 |  | ND | ND | ND | ND | ND | ND | ND | ND | ND | ND | ND | ND |  |  | 0.00042806 | Not Applicable
| Background | ND | ND | 0.07 | 0.07 |  | -- |  | -- | -- | -- | -- | -- | -- | -- | -- | -- | -- | -- | -- |  |  | -- | --
1,4-Dichlorobenzene | Sample 1 | ND | ND | 0.07 | 0.07 | 1,4-Dichlorobenzene | 1 | 147 | ND | ND | ND | ND | ND | ND | ND | ND | ND | ND | ND | ND | ND | ND | 0.00042806 | Not Applicable | 0.00042806 | ND
| Sample 2 | ND | ND | ND | ND |  | 2 |  | ND | ND | ND | ND | ND | ND | ND | ND | ND | ND | ND | ND |  |  | 0.00042806 | Not Applicable
| Background | ND | ND | 0.07 | 0.07 |  | -- |  | -- | -- | -- | -- | -- | -- | -- | -- | -- | -- | -- | -- |  |  | -- | --
Benzylchloride | Sample 1 | ND | ND | 0.05 | 0.05 | Benzylchloride | 1 | 127 | ND | ND | ND | ND | ND | ND | ND | ND | ND | ND | ND | ND | ND | ND | 0.00026416 | Not Applicable | 0.00026416 | ND
| Sample 2 | ND | ND | ND | ND |  | 2 |  | ND | ND | ND | ND | ND | ND | ND | ND | ND | ND | ND | ND |  |  | 0.00026416 | Not Applicable
| Background | ND | ND | 0.05 | 0.05 |  | -- |  | -- | -- | -- | -- | -- | -- | -- | -- | -- | -- | -- | -- |  |  | -- | --
1,2-Dichlorobenzene | Sample 1 | ND | ND | 0.08 | 0.08 | 1,2-Dichlorobenzene | 1 | 147 | ND | ND | ND | ND | ND | ND | ND | ND | ND | ND | ND | ND | ND | ND | 0.00048922 | Not Applicable | 0.00048922 | ND
| Sample 2 | ND | ND | ND | ND |  | 2 |  | ND | ND | ND | ND | ND | ND | ND | ND | ND | ND | ND | ND |  |  | 0.00048922 | Not Applicable
| Background | ND | ND | 0.08 | 0.08 |  | -- |  | -- | -- | -- | -- | -- | -- | -- | -- | -- | -- | -- | -- |  |  | -- | --
Hexachlorethane | Sample 1 | ND | ND | 0.06 | 0.06 | Hexachlorethane | 1 | 236.74 | ND | ND | ND | ND | ND | ND | ND | ND | ND | ND | ND | ND | ND | ND | 0.0005909 | Not Applicable | 0.0005909 | ND
| Sample 2 | ND | ND | ND | ND |  | 2 |  | ND | ND | ND | ND | ND | ND | ND | ND | ND | ND | ND | ND |  |  | 0.0005909 | Not Applicable
| Background | ND | ND | 0.06 | 0.06 |  | -- |  | -- | -- | -- | -- | -- | -- | -- | -- | -- | -- | -- | -- |  |  | -- | --
1,2,4-Trichlorobenzene | Sample 1 | ND | ND | 0.17 | 0.17 | 1,2,4-Trichlorobenzene | 1 | 181 | ND | ND | ND | ND | ND | ND | ND | ND | ND | ND | ND | ND | ND | ND | 0.00128 | Not Applicable | 0.00128 | ND
| Sample 2 | ND | ND | ND | ND |  | 2 |  | ND | ND | ND | ND | ND | ND | ND | ND | ND | ND | ND | ND |  |  | 0.00128 | Not Applicable
| Background | ND | ND | 0.17 | 0.17 |  | -- |  | -- | -- | -- | -- | -- | -- | -- | -- | -- | -- | -- | -- |  |  | -- | --
Hexachlorobutadiene | Sample 1 | ND | ND | 0.07 | 0.07 | Hexachlorobutadiene | 1 | 261 | ND | ND | ND | ND | ND | ND | ND | ND | ND | ND | ND | ND | ND | ND | 0.00076003 | Not Applicable | 0.00076003 | ND
| Sample 2 | ND | ND | ND | ND |  | 2 |  | ND | ND | ND | ND | ND | ND | ND | ND | ND | ND | ND | ND |  |  | 0.00076003 | Not Applicable
| Background | ND | ND | 0.07 | 0.07 |  | -- |  | -- | -- | -- | -- | -- | -- | -- | -- | -- | -- | -- | -- |  |  | -- | --
VOC Tentatively Identified Compounds | [5 empty] | VOC Tentatively Identified Compounds
Pollutant | Sample ID | Sample Speciation |  | Detection Limits |  | Pollutant | Run Number | Molecular Weight (g/gmol) | Sample Speciation with Detection Limits (SSDL) (ppbv)a |  | Background Corrected Concentration (BCC) (mg/m3)b |  | Dilution Corrected Concentration (DCC)c |  | Quantity of Pollutant Emitted (QPE) (lb)d |  | Emission Factor (lb/item)e |  | Emission Factor (lb/lb NEW)f |  | Average Emission Factor |  | Detection Limit Based Concentration (mg/m3)g |  | Minimum Detection Limit Based Concentration (mg/m3)
|  | Run 1 | Run 2 | Run 1 | Run 2
|  | (ppbv) | (ppbv) | (ppbv) | (ppbv) |  |  |  | Sample 1 | Sample 2 | Sample 1 | Sample 2 | Sample 1 | Sample 2 | Sample 1 | Sample 2 | Sample 1 | Sample 2 | Sample 1 | Sample 2 | (lb/item) | (lb/lb NEW) | Train A | Train B
Ethanol | Sample 1 | ND | 1 | ND | -- | Ethanol | 1 | 46.0688 | ND | ND | ND | ND | ND | ND | ND | ND | ND | ND | ND | ND | 6.9986e-08 | 1.3394e-06 | -- | Not Applicable | --
| Sample 2 | ND | ND | ND | ND |  | 2 |  | 1 | ND | 0.0019165 | ND | 0.0023007 | ND | 3.4993e-07 | ND | 6.9986e-08 | ND | 1.3394e-06 | ND |  |  | -- | Not Applicable
| Background | ND | ND | ND | ND |  | -- |  | -- | -- | -- | -- | -- | -- | -- | -- | -- | -- | -- | -- |  |  | -- | --
a If the corresponding sample speciation value does not = "ND" or all active sample speciation values = "ND," Sample Speciation with Detection Limits (SSDL) = Sample Speciation. Otherwise, (i.e., if the corresponding sample speciation value = "ND" and
at least one of the active sample speciation values does not = "ND," Sample Speciation with Detection Limits (SSDL) = 0.5 * Detection Limit.
b Background Corrected Concentration (BCC) = Test Concentration - Background Concentration
c Dilution-Corrected Concentration (DCC) = BCC / Dilution Correction Factor
d Quantity of Pollutant Emitted (QPE) =BDCC * Initial Plume Volume
e Emission Factor = QPE / No. of Items
f Emission Factor = QPE / Net Explosive Weight
g If Average Emission Factor = "ND", Minimum Detection Limit Based Concentration = Test Minimum DL in mg/m3

## Hydrocarbons
Hydrocarbon Data and Emission Factor Calculations
N335 - M557 Warhead Fuze
Test Run Number | 1 | 2 | Background
Number of Items Tested | 5 | 5 | 0
Net Explosive Weight for All Items (lb) | 0.26125 | 0.26125 | NA
Initial Plume Volume (m3) | 68.991 | 68.991 | 68.991
Dilution Correction Factor | 0.824 | 0.833 | 0.819
Is Sample 1 Active? | Yes | Yes | Yes
Is Sample 2 Active? | No | No | No
Pollutant | Sample ID | Sample Speciation |  | Detection Limits |  | Pollutant | Run Number | Molecular Weight (g/gmol) | Sample Speciation with Detection Limits (SSDL) (ppbv)a |  | Background Corrected Concentration (BCC) (mg/m3)b |  | Dilution Corrected Concentration (DCC)c |  | Quantity of Pollutant Emitted (QPE) (lb)d |  | Emission Factor (lb/item)e |  | Emission Factor (lb/lb NEW)f |  | Average Emission Factor |  | Detection Limit Based Concentration (mg/m3)g |  | Minimum Detection Limit Based Concentration (mg/m3) | Test Concentration Relative Percent Difference
|  | Run 1 | Run 2 | Run 1 | Run 2
|  | (ppbv) | (ppbv) | (ppbv) | (ppbv) |  |  |  | Sample 1 | Sample 2 | Sample 1 | Sample 2 | Sample 1 | Sample 2 | Sample 1 | Sample 2 | Sample 1 | Sample 2 | Sample 1 | Sample 2 | (lb/item) | (lb/lb NEW) | Train A | Train B
Methane | Sample 1 | 2600 | 2700 | -- | -- | Methane | 1 | 16.04 | 2600 | ND | 0.25794 | ND | 0.31304 | ND | 4.7613e-05 | ND | 9.5226e-06 | ND | 0.00018225 | ND | 1.0395e-05 | 0.00019895 | -- | Not Applicable | -- | -3.774%
| Sample 2 | ND | ND | ND | ND |  | 2 |  | 2700 | ND | 0.30854 | ND | 0.37039 | ND | 5.6337e-05 | ND | 1.1267e-05 | ND | 0.00021564 | ND |  |  | -- | Not Applicable
| Background | 2200 | 2200 | -- | -- |  | -- |  | -- | -- | -- | -- | -- | -- | -- | -- | -- | -- | -- | -- |  |  | -- | --
1-Butene | Sample 1 | ND | ND | 20 | 20 | 1-Butene | 1 | 56.11 | ND | ND | ND | ND | ND | ND | ND | ND | ND | ND | ND | ND | ND | ND | 0.046684 | Not Applicable | 0.046684 | ND
1-Butene | Sample 2 | ND | ND | ND | ND | 1-Butene | 2 |  | ND | ND | ND | ND | ND | ND | ND | ND | ND | ND | ND | ND |  |  | 0.046684 | Not Applicable
1-Butene | Background | ND | ND | 20 | 20 | 1-Butene | -- |  | -- | -- | -- | -- | -- | -- | -- | -- | -- | -- | -- | -- |  |  | -- | --
1-Butyne | Sample 1 | ND | ND | 20 | 20 | 1-Butyne | 1 | 54.09 | ND | ND | ND | ND | ND | ND | ND | ND | ND | ND | ND | ND | ND | ND | 0.045003 | Not Applicable | 0.045003 | ND
| Sample 2 | ND | ND | ND | ND |  | 2 |  | ND | ND | ND | ND | ND | ND | ND | ND | ND | ND | ND | ND |  |  | 0.045003 | Not Applicable
| Background | ND | ND | 20 | 20 |  | -- |  | -- | -- | -- | -- | -- | -- | -- | -- | -- | -- | -- | -- |  |  | -- | --
2-Butyne | Sample 1 | ND | ND | 20 | 20 | 2-Butyne | 1 | 54.09 | ND | ND | ND | ND | ND | ND | ND | ND | ND | ND | ND | ND | ND | ND | 0.045003 | Not Applicable | 0.045003 | ND
| Sample 2 | ND | ND | ND | ND |  | 2 |  | ND | ND | ND | ND | ND | ND | ND | ND | ND | ND | ND | ND |  |  | 0.045003 | Not Applicable
| Background | ND | ND | 20 | 20 |  | -- |  | -- | -- | -- | -- | -- | -- | -- | -- | -- | -- | -- | -- |  |  | -- | --
Acetylene | Sample 1 | ND | ND | 20 | 20 | Acetylene | 1 | 26.04 | ND | ND | ND | ND | ND | ND | ND | ND | ND | ND | ND | ND | ND | ND | 0.021665 | Not Applicable | 0.021665 | ND
| Sample 2 | ND | ND | ND | ND |  | 2 |  | ND | ND | ND | ND | ND | ND | ND | ND | ND | ND | ND | ND |  |  | 0.021665 | Not Applicable
| Background | ND | ND | 20 | 20 |  | -- |  | -- | -- | -- | -- | -- | -- | -- | -- | -- | -- | -- | -- |  |  | -- | --
1,3-Butadiene | Sample 1 | ND | ND | 20 | 20 | 1,3-Butadiene | 1 | 54.09 | ND | ND | ND | ND | ND | ND | ND | ND | ND | ND | ND | ND | ND | ND | 0.045003 | Not Applicable | 0.045003 | ND
| Sample 2 | ND | ND | ND | ND |  | 2 |  | ND | ND | ND | ND | ND | ND | ND | ND | ND | ND | ND | ND |  |  | 0.045003 | Not Applicable
| Background | ND | ND | 20 | 20 |  | -- |  | -- | -- | -- | -- | -- | -- | -- | -- | -- | -- | -- | -- |  |  | -- | --
Butane | Sample 1 | ND | ND | 22 | 22 | Butane | 1 | 58.12 | ND | ND | ND | ND | ND | ND | ND | ND | ND | ND | ND | ND | ND | ND | 0.053191 | Not Applicable | 0.053191 | ND
| Sample 2 | ND | ND | ND | ND |  | 2 |  | ND | ND | ND | ND | ND | ND | ND | ND | ND | ND | ND | ND |  |  | 0.053191 | Not Applicable
| Background | ND | ND | 22 | 22 |  | -- |  | -- | -- | -- | -- | -- | -- | -- | -- | -- | -- | -- | -- |  |  | -- | --
cis-butene | Sample 1 | ND | ND | 20 | 20 | cis-butene | 1 | 56.12 | ND | ND | ND | ND | ND | ND | ND | ND | ND | ND | ND | ND | ND | ND | 0.046692 | Not Applicable | 0.046692 | ND
| Sample 2 | ND | ND | ND | ND |  | 2 |  | ND | ND | ND | ND | ND | ND | ND | ND | ND | ND | ND | ND |  |  | 0.046692 | Not Applicable
| Background | ND | ND | 20 | 20 |  | -- |  | -- | -- | -- | -- | -- | -- | -- | -- | -- | -- | -- | -- |  |  | -- | --
Ethane | Sample 1 | ND | ND | 20 | 20 | Ethane | 1 | 30.07 | ND | ND | ND | ND | ND | ND | ND | ND | ND | ND | ND | ND | ND | ND | 0.025018 | Not Applicable | 0.025018 | ND
| Sample 2 | ND | ND | ND | ND |  | 2 |  | ND | ND | ND | ND | ND | ND | ND | ND | ND | ND | ND | ND |  |  | 0.025018 | Not Applicable
| Background | ND | ND | 20 | 20 |  | -- |  | -- | -- | -- | -- | -- | -- | -- | -- | -- | -- | -- | -- |  |  | -- | --
Ethylene | Sample 1 | 22.2 | 37.1 | -- | -- | Ethylene | 1 | 28.05 | 22.2 | ND | 0.025905 | ND | 0.031438 | ND | 4.7817e-06 | ND | 9.5633e-07 | ND | 1.8303e-05 | ND | 1.2686e-06 | 2.428e-05 | -- | Not Applicable | -- | -50.25%
| Sample 2 | ND | ND | ND | ND |  | 2 |  | 37.1 | ND | 0.043291 | ND | 0.05197 | ND | 7.9046e-06 | ND | 1.5809e-06 | ND | 3.0257e-05 | ND |  |  | -- | Not Applicable
| Background | ND | ND | 20 | 20 |  | -- |  | -- | -- | -- | -- | -- | -- | -- | -- | -- | -- | -- | -- |  |  | -- | --
n-Hexane | Sample 1 | ND | ND | 20 | 20 | n-Hexane | 1 | 86.18 | ND | ND | ND | ND | ND | ND | ND | ND | ND | ND | ND | ND | ND | ND | 0.071702 | Not Applicable | 0.071702 | ND
| Sample 2 | ND | ND | ND | ND |  | 2 |  | ND | ND | ND | ND | ND | ND | ND | ND | ND | ND | ND | ND |  |  | 0.071702 | Not Applicable
| Background | ND | ND | 20 | 20 |  | -- |  | -- | -- | -- | -- | -- | -- | -- | -- | -- | -- | -- | -- |  |  | -- | --
Isobutane | Sample 1 | ND | ND | 20 | 20 | Isobutane | 1 | 58.12 | ND | ND | ND | ND | ND | ND | ND | ND | ND | ND | ND | ND | ND | ND | 0.048356 | Not Applicable | 0.048356 | ND
| Sample 2 | ND | ND | ND | ND |  | 2 |  | ND | ND | ND | ND | ND | ND | ND | ND | ND | ND | ND | ND |  |  | 0.048356 | Not Applicable
| Background | ND | ND | 20 | 20 |  | -- |  | -- | -- | -- | -- | -- | -- | -- | -- | -- | -- | -- | -- |  |  | -- | --
Isobutylene | Sample 1 | ND | ND | 20 | 20 | Isobutylene | 1 | 56.1 | ND | ND | ND | ND | ND | ND | ND | ND | ND | ND | ND | ND | ND | ND | 0.046675 | Not Applicable | 0.046675 | ND
| Sample 2 | ND | ND | ND | ND |  | 2 |  | ND | ND | ND | ND | ND | ND | ND | ND | ND | ND | ND | ND |  |  | 0.046675 | Not Applicable
| Background | ND | ND | 20 | 20 |  | -- |  | -- | -- | -- | -- | -- | -- | -- | -- | -- | -- | -- | -- |  |  | -- | --
n-Pentane | Sample 1 | ND | ND | 20 | 20 | n-Pentane | 1 | 72.15 | ND | ND | ND | ND | ND | ND | ND | ND | ND | ND | ND | ND | ND | ND | 0.060029 | Not Applicable | 0.060029 | ND
| Sample 2 | ND | ND | ND | ND |  | 2 |  | ND | ND | ND | ND | ND | ND | ND | ND | ND | ND | ND | ND |  |  | 0.060029 | Not Applicable
| Background | ND | ND | 20 | 20 |  | -- |  | -- | -- | -- | -- | -- | -- | -- | -- | -- | -- | -- | -- |  |  | -- | --
Propane | Sample 1 | ND | ND | 20 | 20 | Propane | 1 | 44.1 | ND | ND | ND | ND | ND | ND | ND | ND | ND | ND | ND | ND | ND | ND | 0.036691 | Not Applicable | 0.036691 | ND
| Sample 2 | ND | ND | ND | ND |  | 2 |  | ND | ND | ND | ND | ND | ND | ND | ND | ND | ND | ND | ND |  |  | 0.036691 | Not Applicable
| Background | ND | ND | 20 | 20 |  | -- |  | -- | -- | -- | -- | -- | -- | -- | -- | -- | -- | -- | -- |  |  | -- | --
Propylene | Sample 1 | ND | ND | 20 | 20 | Propylene | 1 | 42.08 | ND | ND | ND | ND | ND | ND | ND | ND | ND | ND | ND | ND | ND | ND | 0.035011 | Not Applicable | 0.035011 | ND
| Sample 2 | ND | ND | ND | ND |  | 2 |  | ND | ND | ND | ND | ND | ND | ND | ND | ND | ND | ND | ND |  |  | 0.035011 | Not Applicable
| Background | ND | ND | 20 | 20 |  | -- |  | -- | -- | -- | -- | -- | -- | -- | -- | -- | -- | -- | -- |  |  | -- | --
Propyne | Sample 1 | ND | ND | 20 | 20 | Propyne | 1 | 39.1 | ND | ND | ND | ND | ND | ND | ND | ND | ND | ND | ND | ND | ND | ND | 0.032531 | Not Applicable | 0.032531 | ND
| Sample 2 | ND | ND | ND | ND |  | 2 |  | ND | ND | ND | ND | ND | ND | ND | ND | ND | ND | ND | ND |  |  | 0.032531 | Not Applicable
| Background | ND | ND | 20 | 20 |  | -- |  | -- | -- | -- | -- | -- | -- | -- | -- | -- | -- | -- | -- |  |  | -- | --
trans-Butene | Sample 1 | ND | ND | 20 | 20 | trans-Butene | 1 | 56.12 | ND | ND | ND | ND | ND | ND | ND | ND | ND | ND | ND | ND | ND | ND | 0.046692 | Not Applicable | 0.046692 | ND
| Sample 2 | ND | ND | ND | ND |  | 2 |  | ND | ND | ND | ND | ND | ND | ND | ND | ND | ND | ND | ND |  |  | 0.046692 | Not Applicable
| Background | ND | ND | 20 | 20 |  | -- |  | -- | -- | -- | -- | -- | -- | -- | -- | -- | -- | -- | -- |  |  | -- | --
a If the corresponding sample speciation value does not = "ND" or all active sample speciation values = "ND," Sample Speciation with Detection Limits (SSDL) = Sample Speciation. Otherwise, (i.e., if the corresponding sample speciation value = "ND" and
at least one of the active sample speciation values does not = "ND," Sample Speciation with Detection Limits (SSDL) = 0.5 * Detection Limit.
b Background Corrected Concentration (BCC) = Test Concentration - Background Concentration
c Dilution-Corrected Concentration (DCC) = BCC / Dilution Correction Factor
d Quantity of Pollutant Emitted (QPE) =BDCC * Initial Plume Volume
e Emission Factor = QPE / No. of Items
f Emission Factor = QPE / Net Explosive Weight
g If Average Emission Factor = "ND", Minimum Detection Limit Based Concentration = Test Minimum DL in mg/m3

## SVOC & SVOC TICs
SVOC Data and Emission Factor Calculations
N335 - M557 Warhead Fuze
Test Run Number | 1 | 2 | Background
Number of Items Tested | 5 | 5 | 0
Net Explosive Weight for All Items (lb) | 0.26125 | 0.26125 | NA
Initial Plume Volume (m3) | 68.991 | 68.991 | 68.991
Dilution Correction Factor | 0.824 | 0.833 | 0.819
Is Sample 1 Active? | Yes | Yes | Yes
Is Sample 2 Active? | No | No | No
SVOC Sample Volume (m3) Corrected to EPA Stationary Source Program Standard Conditions
Sample 1 | 0.58517 | 0.59406
Sample 2 | NA | NA
Background | 0.59847 | 0.59847
Pollutant | Sample ID | Sample Speciation (ug) |  | Detection Limits (ug) |  | Pollutant | Run Number | Sample Speciation with Detection Limits (SSDL) (ug)a |  | Background Corrected Concentration (BCC) (mg/m3)b |  | Dilution Corrected Concentration (DCC) (mg/m3)c |  | Quantity of Pollutant Emitted (QPE) (lb)d |  | Emission Factor (lb/item)e |  | Emission Factor (lb/lb NEW)f |  | Average Emission Factor |  | Detection Limit Based Concentration (mg/m3)g |  | Minimum Detection Limit Based Concentration (mg/m3) | Test Concentration Relative Percent Difference
|  | Run 1 | Run 2 | Run 1 | Run 2 |  |  | Sample 1 | Sample 2 | Sample 1 | Sample 2 | Sample 1 | Sample 2 | Sample 1 | Sample 2 | Sample 1 | Sample 2 | Sample 1 | Sample 2 | (lb/item) | (lb/lb NEW) | Train A | Train B
N-nitrosodimethylamine | Sample 1 | ND | ND | 10 | 10 | N-nitrosodimethylamine | 1 | ND | ND | ND | ND | ND | ND | ND | ND | ND | ND | ND | ND | ND | ND | 0.017089 | Not Applicable | 0.016833 | ND
| Sample 2 | ND | ND | ND | ND |  | 2 | ND | ND | ND | ND | ND | ND | ND | ND | ND | ND | ND | ND |  |  | 0.016833 | Not Applicable
| Background | ND | ND | 10 | 10 |  | -- | -- | -- | -- | -- | -- | -- | -- | -- | -- | -- | -- | -- |  |  | -- | --
Bis(2-chloroethyl)ether | Sample 1 | ND | ND | 10 | 10 | Bis(2-chloroethyl)ether | 1 | ND | ND | ND | ND | ND | ND | ND | ND | ND | ND | ND | ND | ND | ND | 0.017089 | Not Applicable | 0.016833 | ND
| Sample 2 | ND | ND | ND | ND |  | 2 | ND | ND | ND | ND | ND | ND | ND | ND | ND | ND | ND | ND |  |  | 0.016833 | Not Applicable
| Background | ND | ND | 10 | 10 |  | -- | -- | -- | -- | -- | -- | -- | -- | -- | -- | -- | -- | -- |  |  | -- | --
Phenol | Sample 1 | ND | ND | 10 | 10 | Phenol | 1 | ND | ND | ND | ND | ND | ND | ND | ND | ND | ND | ND | ND | ND | ND | 0.017089 | Not Applicable | 0.016833 | ND
| Sample 2 | ND | ND | ND | ND |  | 2 | ND | ND | ND | ND | ND | ND | ND | ND | ND | ND | ND | ND |  |  | 0.016833 | Not Applicable
| Background | ND | ND | 10 | 10 |  | -- | -- | -- | -- | -- | -- | -- | -- | -- | -- | -- | -- | -- |  |  | -- | --
2-chlorophenol | Sample 1 | ND | ND | 10 | 10 | 2-chlorophenol | 1 | ND | ND | ND | ND | ND | ND | ND | ND | ND | ND | ND | ND | ND | ND | 0.017089 | Not Applicable | 0.016833 | ND
| Sample 2 | ND | ND | ND | ND |  | 2 | ND | ND | ND | ND | ND | ND | ND | ND | ND | ND | ND | ND |  |  | 0.016833 | Not Applicable
| Background | ND | ND | 10 | 10 |  | -- | -- | -- | -- | -- | -- | -- | -- | -- | -- | -- | -- | -- |  |  | -- | --
1,3-dichlorobenzene | Sample 1 | ND | 5.8 | 10 | -- | 1,3-dichlorobenzene | 1 | 5 | ND | 0.0085445 | ND | 0.01037 | ND | 1.5772e-06 | ND | 3.1544e-07 | ND | 6.0371e-06 | ND | 3.3599e-07 | 6.4304e-06 | -- | Not Applicable | -- | -13.32%
| Sample 2 | ND | ND | ND | ND |  | 2 | 5.8 | ND | 0.0097634 | ND | 0.011721 | ND | 1.7827e-06 | ND | 3.5654e-07 | ND | 6.8238e-06 | ND |  |  | -- | Not Applicable
| Background | ND | ND | 10 | 10 |  | -- | -- | -- | -- | -- | -- | -- | -- | -- | -- | -- | -- | -- |  |  | -- | --
1,4-dichlorobenzene | Sample 1 | ND | ND | 10 | 10 | 1,4-dichlorobenzene | 1 | ND | ND | ND | ND | ND | ND | ND | ND | ND | ND | ND | ND | ND | ND | 0.017089 | Not Applicable | 0.016833 | ND
| Sample 2 | ND | ND | ND | ND |  | 2 | ND | ND | ND | ND | ND | ND | ND | ND | ND | ND | ND | ND |  |  | 0.016833 | Not Applicable
| Background | ND | ND | 10 | 10 |  | -- | -- | -- | -- | -- | -- | -- | -- | -- | -- | -- | -- | -- |  |  | -- | --
1,2-dichlorobenzene | Sample 1 | ND | ND | 10 | 10 | 1,2-dichlorobenzene | 1 | ND | ND | ND | ND | ND | ND | ND | ND | ND | ND | ND | ND | ND | ND | 0.017089 | Not Applicable | 0.016833 | ND
| Sample 2 | ND | ND | ND | ND |  | 2 | ND | ND | ND | ND | ND | ND | ND | ND | ND | ND | ND | ND |  |  | 0.016833 | Not Applicable
| Background | ND | ND | 10 | 10 |  | -- | -- | -- | -- | -- | -- | -- | -- | -- | -- | -- | -- | -- |  |  | -- | --
Benzyl alcohol | Sample 1 | ND | ND | 10 | 10 | Benzyl alcohol | 1 | ND | ND | ND | ND | ND | ND | ND | ND | ND | ND | ND | ND | ND | ND | 0.017089 | Not Applicable | 0.016833 | ND
| Sample 2 | ND | ND | ND | ND |  | 2 | ND | ND | ND | ND | ND | ND | ND | ND | ND | ND | ND | ND |  |  | 0.016833 | Not Applicable
| Background | ND | ND | 10 | 10 |  | -- | -- | -- | -- | -- | -- | -- | -- | -- | -- | -- | -- | -- |  |  | -- | --
Bis(2-chloroisopropyl)ether | Sample 1 | ND | ND | 10 | 10 | Bis(2-chloroisopropyl)ether | 1 | ND | ND | ND | ND | ND | ND | ND | ND | ND | ND | ND | ND | ND | ND | 0.017089 | Not Applicable | 0.016833 | ND
| Sample 2 | ND | ND | ND | ND |  | 2 | ND | ND | ND | ND | ND | ND | ND | ND | ND | ND | ND | ND |  |  | 0.016833 | Not Applicable
| Background | ND | ND | 10 | 10 |  | -- | -- | -- | -- | -- | -- | -- | -- | -- | -- | -- | -- | -- |  |  | -- | --
2-methylphenol | Sample 1 | ND | ND | 10 | 10 | 2-methylphenol | 1 | ND | ND | ND | ND | ND | ND | ND | ND | ND | ND | ND | ND | ND | ND | 0.017089 | Not Applicable | 0.016833 | ND
| Sample 2 | ND | ND | ND | ND |  | 2 | ND | ND | ND | ND | ND | ND | ND | ND | ND | ND | ND | ND |  |  | 0.016833 | Not Applicable
| Background | ND | ND | 10 | 10 |  | -- | -- | -- | -- | -- | -- | -- | -- | -- | -- | -- | -- | -- |  |  | -- | --
Hexachloroethane | Sample 1 | ND | ND | 10 | 10 | Hexachloroethane | 1 | ND | ND | ND | ND | ND | ND | ND | ND | ND | ND | ND | ND | ND | ND | 0.017089 | Not Applicable | 0.016833 | ND
| Sample 2 | ND | ND | ND | ND |  | 2 | ND | ND | ND | ND | ND | ND | ND | ND | ND | ND | ND | ND |  |  | 0.016833 | Not Applicable
| Background | ND | ND | 10 | 10 |  | -- | -- | -- | -- | -- | -- | -- | -- | -- | -- | -- | -- | -- |  |  | -- | --
N-nitroso-di-n-propylamine | Sample 1 | ND | ND | 10 | 10 | N-nitroso-di-n-propylamine | 1 | ND | ND | ND | ND | ND | ND | ND | ND | ND | ND | ND | ND | ND | ND | 0.017089 | Not Applicable | 0.016833 | ND
| Sample 2 | ND | ND | ND | ND |  | 2 | ND | ND | ND | ND | ND | ND | ND | ND | ND | ND | ND | ND |  |  | 0.016833 | Not Applicable
| Background | ND | ND | 10 | 10 |  | -- | -- | -- | -- | -- | -- | -- | -- | -- | -- | -- | -- | -- |  |  | -- | --
4-methylphenol | Sample 1 | ND | ND | 10 | 10 | 4-methylphenol | 1 | ND | ND | ND | ND | ND | ND | ND | ND | ND | ND | ND | ND | ND | ND | 0.017089 | Not Applicable | 0.016833 | ND
| Sample 2 | ND | ND | ND | ND |  | 2 | ND | ND | ND | ND | ND | ND | ND | ND | ND | ND | ND | ND |  |  | 0.016833 | Not Applicable
| Background | ND | ND | 10 | 10 |  | -- | -- | -- | -- | -- | -- | -- | -- | -- | -- | -- | -- | -- |  |  | -- | --
Nitrobenzene | Sample 1 | ND | ND | 10 | 10 | Nitrobenzene | 1 | ND | ND | ND | ND | ND | ND | ND | ND | ND | ND | ND | ND | ND | ND | 0.017089 | Not Applicable | 0.016833 | ND
| Sample 2 | ND | ND | ND | ND |  | 2 | ND | ND | ND | ND | ND | ND | ND | ND | ND | ND | ND | ND |  |  | 0.016833 | Not Applicable
| Background | ND | ND | 10 | 10 |  | -- | -- | -- | -- | -- | -- | -- | -- | -- | -- | -- | -- | -- |  |  | -- | --
Isophorone | Sample 1 | ND | ND | 10 | 10 | Isophorone | 1 | ND | ND | ND | ND | ND | ND | ND | ND | ND | ND | ND | ND | ND | ND | 0.017089 | Not Applicable | 0.016833 | ND
| Sample 2 | ND | ND | ND | ND |  | 2 | ND | ND | ND | ND | ND | ND | ND | ND | ND | ND | ND | ND |  |  | 0.016833 | Not Applicable
| Background | ND | ND | 10 | 10 |  | -- | -- | -- | -- | -- | -- | -- | -- | -- | -- | -- | -- | -- |  |  | -- | --
2-nitrophenol | Sample 1 | ND | ND | 10 | 10 | 2-nitrophenol | 1 | ND | ND | ND | ND | ND | ND | ND | ND | ND | ND | ND | ND | ND | ND | 0.017089 | Not Applicable | 0.016833 | ND
| Sample 2 | ND | ND | ND | ND |  | 2 | ND | ND | ND | ND | ND | ND | ND | ND | ND | ND | ND | ND |  |  | 0.016833 | Not Applicable
| Background | ND | ND | 10 | 10 |  | -- | -- | -- | -- | -- | -- | -- | -- | -- | -- | -- | -- | -- |  |  | -- | --
2,4-dimethylphenol | Sample 1 | ND | ND | 10 | 10 | 2,4-dimethylphenol | 1 | ND | ND | ND | ND | ND | ND | ND | ND | ND | ND | ND | ND | ND | ND | 0.017089 | Not Applicable | 0.016833 | ND
| Sample 2 | ND | ND | ND | ND |  | 2 | ND | ND | ND | ND | ND | ND | ND | ND | ND | ND | ND | ND |  |  | 0.016833 | Not Applicable
| Background | ND | ND | 10 | 10 |  | -- | -- | -- | -- | -- | -- | -- | -- | -- | -- | -- | -- | -- |  |  | -- | --
Bis(2-chloroethoxy)methane | Sample 1 | ND | ND | 10 | 10 | Bis(2-chloroethoxy)methane | 1 | ND | ND | ND | ND | ND | ND | ND | ND | ND | ND | ND | ND | ND | ND | 0.017089 | Not Applicable | 0.016833 | ND
| Sample 2 | ND | ND | ND | ND |  | 2 | ND | ND | ND | ND | ND | ND | ND | ND | ND | ND | ND | ND |  |  | 0.016833 | Not Applicable
| Background | ND | ND | 10 | 10 |  | -- | -- | -- | -- | -- | -- | -- | -- | -- | -- | -- | -- | -- |  |  | -- | --
2,4-dichlorophenol | Sample 1 | ND | ND | 10 | 10 | 2,4-dichlorophenol | 1 | ND | ND | ND | ND | ND | ND | ND | ND | ND | ND | ND | ND | ND | ND | 0.017089 | Not Applicable | 0.016833 | ND
| Sample 2 | ND | ND | ND | ND |  | 2 | ND | ND | ND | ND | ND | ND | ND | ND | ND | ND | ND | ND |  |  | 0.016833 | Not Applicable
| Background | ND | ND | 10 | 10 |  | -- | -- | -- | -- | -- | -- | -- | -- | -- | -- | -- | -- | -- |  |  | -- | --
1,2,4-trichlorobenzene | Sample 1 | ND | ND | 10 | 10 | 1,2,4-trichlorobenzene | 1 | ND | ND | ND | ND | ND | ND | ND | ND | ND | ND | ND | ND | ND | ND | 0.017089 | Not Applicable | 0.016833 | ND
| Sample 2 | ND | ND | ND | ND |  | 2 | ND | ND | ND | ND | ND | ND | ND | ND | ND | ND | ND | ND |  |  | 0.016833 | Not Applicable
| Background | ND | ND | 10 | 10 |  | -- | -- | -- | -- | -- | -- | -- | -- | -- | -- | -- | -- | -- |  |  | -- | --
Naphthalene | Sample 1 | ND | ND | 10 | 10 | Naphthalene | 1 | ND | ND | ND | ND | ND | ND | ND | ND | ND | ND | ND | ND | ND | ND | 0.017089 | Not Applicable | 0.016833 | ND
| Sample 2 | ND | ND | ND | ND |  | 2 | ND | ND | ND | ND | ND | ND | ND | ND | ND | ND | ND | ND |  |  | 0.016833 | Not Applicable
| Background | ND | ND | 10 | 10 |  | -- | -- | -- | -- | -- | -- | -- | -- | -- | -- | -- | -- | -- |  |  | -- | --
4-chloroaniline | Sample 1 | ND | ND | 10 | 10 | 4-chloroaniline | 1 | ND | ND | ND | ND | ND | ND | ND | ND | ND | ND | ND | ND | ND | ND | 0.017089 | Not Applicable | 0.016833 | ND
| Sample 2 | ND | ND | ND | ND |  | 2 | ND | ND | ND | ND | ND | ND | ND | ND | ND | ND | ND | ND |  |  | 0.016833 | Not Applicable
| Background | ND | ND | 10 | 10 |  | -- | -- | -- | -- | -- | -- | -- | -- | -- | -- | -- | -- | -- |  |  | -- | --
Hexachlorobutadiene | Sample 1 | ND | ND | 10 | 10 | Hexachlorobutadiene | 1 | ND | ND | ND | ND | ND | ND | ND | ND | ND | ND | ND | ND | ND | ND | 0.017089 | Not Applicable | 0.016833 | ND
| Sample 2 | ND | ND | ND | ND |  | 2 | ND | ND | ND | ND | ND | ND | ND | ND | ND | ND | ND | ND |  |  | 0.016833 | Not Applicable
| Background | ND | ND | 10 | 10 |  | -- | -- | -- | -- | -- | -- | -- | -- | -- | -- | -- | -- | -- |  |  | -- | --
4-chloro-3-methylphenol | Sample 1 | ND | ND | 10 | 10 | 4-chloro-3-methylphenol | 1 | ND | ND | ND | ND | ND | ND | ND | ND | ND | ND | ND | ND | ND | ND | 0.017089 | Not Applicable | 0.016833 | ND
| Sample 2 | ND | ND | ND | ND |  | 2 | ND | ND | ND | ND | ND | ND | ND | ND | ND | ND | ND | ND |  |  | 0.016833 | Not Applicable
| Background | ND | ND | 10 | 10 |  | -- | -- | -- | -- | -- | -- | -- | -- | -- | -- | -- | -- | -- |  |  | -- | --
2-Methylnaphthalene | Sample 1 | ND | ND | 10 | 10 | 2-Methylnaphthalene | 1 | ND | ND | ND | ND | ND | ND | ND | ND | ND | ND | ND | ND | ND | ND | 0.017089 | Not Applicable | 0.016833 | ND
| Sample 2 | ND | ND | ND | ND |  | 2 | ND | ND | ND | ND | ND | ND | ND | ND | ND | ND | ND | ND |  |  | 0.016833 | Not Applicable
| Background | ND | ND | 10 | 10 |  | -- | -- | -- | -- | -- | -- | -- | -- | -- | -- | -- | -- | -- |  |  | -- | --
Hexachlorocyclopentadiene | Sample 1 | ND | ND | 10 | 10 | Hexachlorocyclopentadiene | 1 | ND | ND | ND | ND | ND | ND | ND | ND | ND | ND | ND | ND | ND | ND | 0.017089 | Not Applicable | 0.016833 | ND
| Sample 2 | ND | ND | ND | ND |  | 2 | ND | ND | ND | ND | ND | ND | ND | ND | ND | ND | ND | ND |  |  | 0.016833 | Not Applicable
| Background | ND | ND | 10 | 10 |  | -- | -- | -- | -- | -- | -- | -- | -- | -- | -- | -- | -- | -- |  |  | -- | --
2,4,6-trichlorophenol | Sample 1 | ND | ND | 10 | 10 | 2,4,6-trichlorophenol | 1 | ND | ND | ND | ND | ND | ND | ND | ND | ND | ND | ND | ND | ND | ND | 0.017089 | Not Applicable | 0.016833 | ND
| Sample 2 | ND | ND | ND | ND |  | 2 | ND | ND | ND | ND | ND | ND | ND | ND | ND | ND | ND | ND |  |  | 0.016833 | Not Applicable
| Background | ND | ND | 10 | 10 |  | -- | -- | -- | -- | -- | -- | -- | -- | -- | -- | -- | -- | -- |  |  | -- | --
2,4,5-trichlorophenol | Sample 1 | ND | ND | 10 | 10 | 2,4,5-trichlorophenol | 1 | ND | ND | ND | ND | ND | ND | ND | ND | ND | ND | ND | ND | ND | ND | 0.017089 | Not Applicable | 0.016833 | ND
| Sample 2 | ND | ND | ND | ND |  | 2 | ND | ND | ND | ND | ND | ND | ND | ND | ND | ND | ND | ND |  |  | 0.016833 | Not Applicable
| Background | ND | ND | 10 | 10 |  | -- | -- | -- | -- | -- | -- | -- | -- | -- | -- | -- | -- | -- |  |  | -- | --
2-chloronaphthalene | Sample 1 | ND | ND | 10 | 10 | 2-chloronaphthalene | 1 | ND | ND | ND | ND | ND | ND | ND | ND | ND | ND | ND | ND | ND | ND | 0.017089 | Not Applicable | 0.016833 | ND
| Sample 2 | ND | ND | ND | ND |  | 2 | ND | ND | ND | ND | ND | ND | ND | ND | ND | ND | ND | ND |  |  | 0.016833 | Not Applicable
| Background | ND | ND | 10 | 10 |  | -- | -- | -- | -- | -- | -- | -- | -- | -- | -- | -- | -- | -- |  |  | -- | --
2-nitroaniline | Sample 1 | ND | ND | 10 | 10 | 2-nitroaniline | 1 | ND | ND | ND | ND | ND | ND | ND | ND | ND | ND | ND | ND | ND | ND | 0.017089 | Not Applicable | 0.016833 | ND
| Sample 2 | ND | ND | ND | ND |  | 2 | ND | ND | ND | ND | ND | ND | ND | ND | ND | ND | ND | ND |  |  | 0.016833 | Not Applicable
| Background | ND | ND | 10 | 10 |  | -- | -- | -- | -- | -- | -- | -- | -- | -- | -- | -- | -- | -- |  |  | -- | --
Acenaphthylene | Sample 1 | ND | ND | 10 | 10 | Acenaphthylene | 1 | ND | ND | ND | ND | ND | ND | ND | ND | ND | ND | ND | ND | ND | ND | 0.017089 | Not Applicable | 0.016833 | ND
| Sample 2 | ND | ND | ND | ND |  | 2 | ND | ND | ND | ND | ND | ND | ND | ND | ND | ND | ND | ND |  |  | 0.016833 | Not Applicable
| Background | ND | ND | 10 | 10 |  | -- | -- | -- | -- | -- | -- | -- | -- | -- | -- | -- | -- | -- |  |  | -- | --
Dimethylphthalate | Sample 1 | ND | ND | 10 | 10 | Dimethylphthalate | 1 | ND | ND | ND | ND | ND | ND | ND | ND | ND | ND | ND | ND | ND | ND | 0.017089 | Not Applicable | 0.016833 | ND
| Sample 2 | ND | ND | ND | ND |  | 2 | ND | ND | ND | ND | ND | ND | ND | ND | ND | ND | ND | ND |  |  | 0.016833 | Not Applicable
| Background | ND | ND | 10 | 10 |  | -- | -- | -- | -- | -- | -- | -- | -- | -- | -- | -- | -- | -- |  |  | -- | --
2,6-dinitrotoluene | Sample 1 | ND | ND | 10 | 10 | 2,6-dinitrotoluene | 1 | ND | ND | ND | ND | ND | ND | ND | ND | ND | ND | ND | ND | ND | ND | 0.017089 | Not Applicable | 0.016833 | ND
| Sample 2 | ND | ND | ND | ND |  | 2 | ND | ND | ND | ND | ND | ND | ND | ND | ND | ND | ND | ND |  |  | 0.016833 | Not Applicable
| Background | ND | ND | 10 | 10 |  | -- | -- | -- | -- | -- | -- | -- | -- | -- | -- | -- | -- | -- |  |  | -- | --
Acenaphthene | Sample 1 | ND | ND | 10 | 10 | Acenaphthene | 1 | ND | ND | ND | ND | ND | ND | ND | ND | ND | ND | ND | ND | ND | ND | 0.017089 | Not Applicable | 0.016833 | ND
| Sample 2 | ND | ND | ND | ND |  | 2 | ND | ND | ND | ND | ND | ND | ND | ND | ND | ND | ND | ND |  |  | 0.016833 | Not Applicable
| Background | ND | ND | 10 | 10 |  | -- | -- | -- | -- | -- | -- | -- | -- | -- | -- | -- | -- | -- |  |  | -- | --
3-nitroaniline | Sample 1 | ND | ND | 10 | 10 | 3-nitroaniline | 1 | ND | ND | ND | ND | ND | ND | ND | ND | ND | ND | ND | ND | ND | ND | 0.017089 | Not Applicable | 0.016833 | ND
| Sample 2 | ND | ND | ND | ND |  | 2 | ND | ND | ND | ND | ND | ND | ND | ND | ND | ND | ND | ND |  |  | 0.016833 | Not Applicable
| Background | ND | ND | 10 | 10 |  | -- | -- | -- | -- | -- | -- | -- | -- | -- | -- | -- | -- | -- |  |  | -- | --
2,4-dinitrophenol | Sample 1 | ND | ND | 10 | 10 | 2,4-dinitrophenol | 1 | ND | ND | ND | ND | ND | ND | ND | ND | ND | ND | ND | ND | ND | ND | 0.017089 | Not Applicable | 0.016833 | ND
| Sample 2 | ND | ND | ND | ND |  | 2 | ND | ND | ND | ND | ND | ND | ND | ND | ND | ND | ND | ND |  |  | 0.016833 | Not Applicable
| Background | ND | ND | 10 | 10 |  | -- | -- | -- | -- | -- | -- | -- | -- | -- | -- | -- | -- | -- |  |  | -- | --
Dibenzofuran | Sample 1 | ND | ND | 10 | 10 | Dibenzofuran | 1 | ND | ND | ND | ND | ND | ND | ND | ND | ND | ND | ND | ND | ND | ND | 0.017089 | Not Applicable | 0.016833 | ND
| Sample 2 | ND | ND | ND | ND |  | 2 | ND | ND | ND | ND | ND | ND | ND | ND | ND | ND | ND | ND |  |  | 0.016833 | Not Applicable
| Background | ND | ND | 10 | 10 |  | -- | -- | -- | -- | -- | -- | -- | -- | -- | -- | -- | -- | -- |  |  | -- | --
2,4-dinitrotoluene | Sample 1 | ND | ND | 10 | 10 | 2,4-dinitrotoluene | 1 | ND | ND | ND | ND | ND | ND | ND | ND | ND | ND | ND | ND | ND | ND | 0.017089 | Not Applicable | 0.016833 | ND
| Sample 2 | ND | ND | ND | ND |  | 2 | ND | ND | ND | ND | ND | ND | ND | ND | ND | ND | ND | ND |  |  | 0.016833 | Not Applicable
| Background | ND | ND | 10 | 10 |  | -- | -- | -- | -- | -- | -- | -- | -- | -- | -- | -- | -- | -- |  |  | -- | --
4-nitrophenol | Sample 1 | ND | ND | 10 | 10 | 4-nitrophenol | 1 | ND | ND | ND | ND | ND | ND | ND | ND | ND | ND | ND | ND | ND | ND | 0.017089 | Not Applicable | 0.016833 | ND
| Sample 2 | ND | ND | ND | ND |  | 2 | ND | ND | ND | ND | ND | ND | ND | ND | ND | ND | ND | ND |  |  | 0.016833 | Not Applicable
| Background | ND | ND | 10 | 10 |  | -- | -- | -- | -- | -- | -- | -- | -- | -- | -- | -- | -- | -- |  |  | -- | --
Fluorene | Sample 1 | ND | ND | 10 | 10 | Fluorene | 1 | ND | ND | ND | ND | ND | ND | ND | ND | ND | ND | ND | ND | ND | ND | 0.017089 | Not Applicable | 0.016833 | ND
| Sample 2 | ND | ND | ND | ND |  | 2 | ND | ND | ND | ND | ND | ND | ND | ND | ND | ND | ND | ND |  |  | 0.016833 | Not Applicable
| Background | ND | ND | 10 | 10 |  | -- | -- | -- | -- | -- | -- | -- | -- | -- | -- | -- | -- | -- |  |  | -- | --
4-chlorophenyl-phenylether | Sample 1 | ND | ND | 10 | 10 | 4-chlorophenyl-phenylether | 1 | ND | ND | ND | ND | ND | ND | ND | ND | ND | ND | ND | ND | ND | ND | 0.017089 | Not Applicable | 0.016833 | ND
| Sample 2 | ND | ND | ND | ND |  | 2 | ND | ND | ND | ND | ND | ND | ND | ND | ND | ND | ND | ND |  |  | 0.016833 | Not Applicable
| Background | ND | ND | 10 | 10 |  | -- | -- | -- | -- | -- | -- | -- | -- | -- | -- | -- | -- | -- |  |  | -- | --
Diethylphthalate | Sample 1 | ND | ND | 10 | 10 | Diethylphthalate | 1 | ND | ND | ND | ND | ND | ND | ND | ND | ND | ND | ND | ND | ND | ND | 0.017089 | Not Applicable | 0.016833 | ND
| Sample 2 | ND | ND | ND | ND |  | 2 | ND | ND | ND | ND | ND | ND | ND | ND | ND | ND | ND | ND |  |  | 0.016833 | Not Applicable
| Background | ND | ND | 10 | 10 |  | -- | -- | -- | -- | -- | -- | -- | -- | -- | -- | -- | -- | -- |  |  | -- | --
4-nitroaniline | Sample 1 | ND | ND | 10 | 10 | 4-nitroaniline | 1 | ND | ND | ND | ND | ND | ND | ND | ND | ND | ND | ND | ND | ND | ND | 0.017089 | Not Applicable | 0.016833 | ND
| Sample 2 | ND | ND | ND | ND |  | 2 | ND | ND | ND | ND | ND | ND | ND | ND | ND | ND | ND | ND |  |  | 0.016833 | Not Applicable
| Background | ND | ND | 10 | 10 |  | -- | -- | -- | -- | -- | -- | -- | -- | -- | -- | -- | -- | -- |  |  | -- | --
4,6-dinitro-2-methylphenol | Sample 1 | ND | ND | 10 | 10 | 4,6-dinitro-2-methylphenol | 1 | ND | ND | ND | ND | ND | ND | ND | ND | ND | ND | ND | ND | ND | ND | 0.017089 | Not Applicable | 0.016833 | ND
| Sample 2 | ND | ND | ND | ND |  | 2 | ND | ND | ND | ND | ND | ND | ND | ND | ND | ND | ND | ND |  |  | 0.016833 | Not Applicable
| Background | ND | ND | 10 | 10 |  | -- | -- | -- | -- | -- | -- | -- | -- | -- | -- | -- | -- | -- |  |  | -- | --
N-nitrosodiphenylamine(1) | Sample 1 | ND | ND | 10 | 10 | N-nitrosodiphenylamine(1) | 1 | ND | ND | ND | ND | ND | ND | ND | ND | ND | ND | ND | ND | ND | ND | 0.017089 | Not Applicable | 0.016833 | ND
| Sample 2 | ND | ND | ND | ND |  | 2 | ND | ND | ND | ND | ND | ND | ND | ND | ND | ND | ND | ND |  |  | 0.016833 | Not Applicable
| Background | ND | ND | 10 | 10 |  | -- | -- | -- | -- | -- | -- | -- | -- | -- | -- | -- | -- | -- |  |  | -- | --
4-bromophenyl-phenylether | Sample 1 | ND | ND | 10 | 10 | 4-bromophenyl-phenylether | 1 | ND | ND | ND | ND | ND | ND | ND | ND | ND | ND | ND | ND | ND | ND | 0.017089 | Not Applicable | 0.016833 | ND
| Sample 2 | ND | ND | ND | ND |  | 2 | ND | ND | ND | ND | ND | ND | ND | ND | ND | ND | ND | ND |  |  | 0.016833 | Not Applicable
| Background | ND | ND | 10 | 10 |  | -- | -- | -- | -- | -- | -- | -- | -- | -- | -- | -- | -- | -- |  |  | -- | --
Hexachlorobenzene | Sample 1 | ND | ND | 10 | 10 | Hexachlorobenzene | 1 | ND | ND | ND | ND | ND | ND | ND | ND | ND | ND | ND | ND | ND | ND | 0.017089 | Not Applicable | 0.016833 | ND
| Sample 2 | ND | ND | ND | ND |  | 2 | ND | ND | ND | ND | ND | ND | ND | ND | ND | ND | ND | ND |  |  | 0.016833 | Not Applicable
| Background | ND | ND | 10 | 10 |  | -- | -- | -- | -- | -- | -- | -- | -- | -- | -- | -- | -- | -- |  |  | -- | --
Pentachlorophenol | Sample 1 | ND | ND | 10 | 10 | Pentachlorophenol | 1 | ND | ND | ND | ND | ND | ND | ND | ND | ND | ND | ND | ND | ND | ND | 0.017089 | Not Applicable | 0.016833 | ND
| Sample 2 | ND | ND | ND | ND |  | 2 | ND | ND | ND | ND | ND | ND | ND | ND | ND | ND | ND | ND |  |  | 0.016833 | Not Applicable
| Background | ND | ND | 10 | 10 |  | -- | -- | -- | -- | -- | -- | -- | -- | -- | -- | -- | -- | -- |  |  | -- | --
Phenanthrene | Sample 1 | ND | ND | 10 | 10 | Phenanthrene | 1 | ND | ND | ND | ND | ND | ND | ND | ND | ND | ND | ND | ND | ND | ND | 0.017089 | Not Applicable | 0.016833 | ND
| Sample 2 | ND | ND | ND | ND |  | 2 | ND | ND | ND | ND | ND | ND | ND | ND | ND | ND | ND | ND |  |  | 0.016833 | Not Applicable
| Background | ND | ND | 10 | 10 |  | -- | -- | -- | -- | -- | -- | -- | -- | -- | -- | -- | -- | -- |  |  | -- | --
Anthracene | Sample 1 | ND | ND | 10 | 10 | Anthracene | 1 | ND | ND | ND | ND | ND | ND | ND | ND | ND | ND | ND | ND | ND | ND | 0.017089 | Not Applicable | 0.016833 | ND
| Sample 2 | ND | ND | ND | ND |  | 2 | ND | ND | ND | ND | ND | ND | ND | ND | ND | ND | ND | ND |  |  | 0.016833 | Not Applicable
| Background | ND | ND | 10 | 10 |  | -- | -- | -- | -- | -- | -- | -- | -- | -- | -- | -- | -- | -- |  |  | -- | --
Di-n-butylphthalate | Sample 1 | ND | ND | 10 | 10 | Di-n-butylphthalate | 1 | ND | ND | ND | ND | ND | ND | ND | ND | ND | ND | ND | ND | ND | ND | 0.017089 | Not Applicable | 0.016833 | ND
| Sample 2 | ND | ND | ND | ND |  | 2 | ND | ND | ND | ND | ND | ND | ND | ND | ND | ND | ND | ND |  |  | 0.016833 | Not Applicable
| Background | ND | ND | 10 | 10 |  | -- | -- | -- | -- | -- | -- | -- | -- | -- | -- | -- | -- | -- |  |  | -- | --
Fluoranthene | Sample 1 | ND | ND | 10 | 10 | Fluoranthene | 1 | ND | ND | ND | ND | ND | ND | ND | ND | ND | ND | ND | ND | ND | ND | 0.017089 | Not Applicable | 0.016833 | ND
| Sample 2 | ND | ND | ND | ND |  | 2 | ND | ND | ND | ND | ND | ND | ND | ND | ND | ND | ND | ND |  |  | 0.016833 | Not Applicable
| Background | ND | ND | 10 | 10 |  | -- | -- | -- | -- | -- | -- | -- | -- | -- | -- | -- | -- | -- |  |  | -- | --
Pyrene | Sample 1 | ND | ND | 10 | 10 | Pyrene | 1 | ND | ND | ND | ND | ND | ND | ND | ND | ND | ND | ND | ND | ND | ND | 0.017089 | Not Applicable | 0.016833 | ND
| Sample 2 | ND | ND | ND | ND |  | 2 | ND | ND | ND | ND | ND | ND | ND | ND | ND | ND | ND | ND |  |  | 0.016833 | Not Applicable
| Background | ND | ND | 10 | 10 |  | -- | -- | -- | -- | -- | -- | -- | -- | -- | -- | -- | -- | -- |  |  | -- | --
Butylbenzylphthalate | Sample 1 | ND | ND | 10 | 10 | Butylbenzylphthalate | 1 | ND | ND | ND | ND | ND | ND | ND | ND | ND | ND | ND | ND | ND | ND | 0.017089 | Not Applicable | 0.016833 | ND
| Sample 2 | ND | ND | ND | ND |  | 2 | ND | ND | ND | ND | ND | ND | ND | ND | ND | ND | ND | ND |  |  | 0.016833 | Not Applicable
| Background | ND | ND | 10 | 10 |  | -- | -- | -- | -- | -- | -- | -- | -- | -- | -- | -- | -- | -- |  |  | -- | --
Benzo(a)anthracene | Sample 1 | ND | ND | 10 | 10 | Benzo(a)anthracene | 1 | ND | ND | ND | ND | ND | ND | ND | ND | ND | ND | ND | ND | ND | ND | 0.017089 | Not Applicable | 0.016833 | ND
| Sample 2 | ND | ND | ND | ND |  | 2 | ND | ND | ND | ND | ND | ND | ND | ND | ND | ND | ND | ND |  |  | 0.016833 | Not Applicable
| Background | ND | ND | 10 | 10 |  | -- | -- | -- | -- | -- | -- | -- | -- | -- | -- | -- | -- | -- |  |  | -- | --
Chrysene | Sample 1 | ND | ND | 10 | 10 | Chrysene | 1 | ND | ND | ND | ND | ND | ND | ND | ND | ND | ND | ND | ND | ND | ND | 0.017089 | Not Applicable | 0.016833 | ND
| Sample 2 | ND | ND | ND | ND |  | 2 | ND | ND | ND | ND | ND | ND | ND | ND | ND | ND | ND | ND |  |  | 0.016833 | Not Applicable
| Background | ND | ND | 10 | 10 |  | -- | -- | -- | -- | -- | -- | -- | -- | -- | -- | -- | -- | -- |  |  | -- | --
bis(2-Ethylhexyl)phthalate | Sample 1 | 150 | 150 | -- | -- | bis(2-Ethylhexyl)phthalate | 1 | 150 | ND | 0.2328 | ND | 0.28252 | ND | 4.2971e-05 | ND | 8.5943e-06 | ND | 0.00016448 | ND | 8.4731e-06 | 0.00016217 | -- | Not Applicable | -- | 1.507%
| Sample 2 | ND | ND | ND | ND |  | 2 | 150 | ND | 0.22871 | ND | 0.27456 | ND | 4.176e-05 | ND | 8.352e-06 | ND | 0.00015985 | ND |  |  | -- | Not Applicable
| Background | 14 | 14 | -- | -- |  | -- | -- | -- | -- | -- | -- | -- | -- | -- | -- | -- | -- | -- |  |  | -- | --
Di-n-octylphthalate | Sample 1 | ND | ND | 10 | 10 | Di-n-octylphthalate | 1 | ND | ND | ND | ND | ND | ND | ND | ND | ND | ND | ND | ND | ND | ND | 0.017089 | Not Applicable | 0.016833 | ND
| Sample 2 | ND | ND | ND | ND |  | 2 | ND | ND | ND | ND | ND | ND | ND | ND | ND | ND | ND | ND |  |  | 0.016833 | Not Applicable
| Background | ND | ND | 10 | 10 |  | -- | -- | -- | -- | -- | -- | -- | -- | -- | -- | -- | -- | -- |  |  | -- | --
Benzo(b)fluoranthene | Sample 1 | ND | ND | 10 | 10 | Benzo(b)fluoranthene | 1 | ND | ND | ND | ND | ND | ND | ND | ND | ND | ND | ND | ND | ND | ND | 0.017089 | Not Applicable | 0.016833 | ND
| Sample 2 | ND | ND | ND | ND |  | 2 | ND | ND | ND | ND | ND | ND | ND | ND | ND | ND | ND | ND |  |  | 0.016833 | Not Applicable
| Background | ND | ND | 10 | 10 |  | -- | -- | -- | -- | -- | -- | -- | -- | -- | -- | -- | -- | -- |  |  | -- | --
Benzo(k)fluoranthene | Sample 1 | ND | ND | 10 | 10 | Benzo(k)fluoranthene | 1 | ND | ND | ND | ND | ND | ND | ND | ND | ND | ND | ND | ND | ND | ND | 0.017089 | Not Applicable | 0.016833 | ND
| Sample 2 | ND | ND | ND | ND |  | 2 | ND | ND | ND | ND | ND | ND | ND | ND | ND | ND | ND | ND |  |  | 0.016833 | Not Applicable
| Background | ND | ND | 10 | 10 |  | -- | -- | -- | -- | -- | -- | -- | -- | -- | -- | -- | -- | -- |  |  | -- | --
Benzo(a)pyrene | Sample 1 | ND | ND | 10 | 10 | Benzo(a)pyrene | 1 | ND | ND | ND | ND | ND | ND | ND | ND | ND | ND | ND | ND | ND | ND | 0.017089 | Not Applicable | 0.016833 | ND
| Sample 2 | ND | ND | ND | ND |  | 2 | ND | ND | ND | ND | ND | ND | ND | ND | ND | ND | ND | ND |  |  | 0.016833 | Not Applicable
| Background | ND | ND | 10 | 10 |  | -- | -- | -- | -- | -- | -- | -- | -- | -- | -- | -- | -- | -- |  |  | -- | --
Indeno(1,2,3-cd)pyrene | Sample 1 | ND | ND | 10 | 10 | Indeno(1,2,3-cd)pyrene | 1 | ND | ND | ND | ND | ND | ND | ND | ND | ND | ND | ND | ND | ND | ND | 0.017089 | Not Applicable | 0.016833 | ND
| Sample 2 | ND | ND | ND | ND |  | 2 | ND | ND | ND | ND | ND | ND | ND | ND | ND | ND | ND | ND |  |  | 0.016833 | Not Applicable
| Background | ND | ND | 10 | 10 |  | -- | -- | -- | -- | -- | -- | -- | -- | -- | -- | -- | -- | -- |  |  | -- | --
Dibenz(a,h)anthracene | Sample 1 | ND | ND | 10 | 10 | Dibenz(a,h)anthracene | 1 | ND | ND | ND | ND | ND | ND | ND | ND | ND | ND | ND | ND | ND | ND | 0.017089 | Not Applicable | 0.016833 | ND
| Sample 2 | ND | ND | ND | ND |  | 2 | ND | ND | ND | ND | ND | ND | ND | ND | ND | ND | ND | ND |  |  | 0.016833 | Not Applicable
| Background | ND | ND | 10 | 10 |  | -- | -- | -- | -- | -- | -- | -- | -- | -- | -- | -- | -- | -- |  |  | -- | --
Benzo(g,h,i)perylene | Sample 1 | ND | ND | 10 | 10 | Benzo(g,h,i)perylene | 1 | ND | ND | ND | ND | ND | ND | ND | ND | ND | ND | ND | ND | ND | ND | 0.017089 | Not Applicable | 0.016833 | ND
| Sample 2 | ND | ND | ND | ND |  | 2 | ND | ND | ND | ND | ND | ND | ND | ND | ND | ND | ND | ND |  |  | 0.016833 | Not Applicable
| Background | ND | ND | 10 | 10 |  | -- | -- | -- | -- | -- | -- | -- | -- | -- | -- | -- | -- | -- |  |  | -- | --
SVOC Tentatively Identified Compounds | [5 empty] | SVOC Tentatively Identified Compounds
Pollutant | Sample ID | Sample Speciation (ug) |  | Detection Limits (ug) |  | Pollutant | Run Number | Sample Speciation with Detection Limits (SSDL) (ug)a |  | Background Corrected Concentration (BCC) (mg/m3)b |  | Dilution Corrected Concentration (DCC) (mg/m3)c |  | Quantity of Pollutant Emitted (QPE) (lb)d |  | Emission Factor (lb/item)e |  | Emission Factor (lb/lb NEW)f |  | Average Emission Factor |  | Detection Limit Based Concentration (mg/m3)g |  | Minimum Detection Limit Based Concentration (mg/m3)
|  | Run 1 | Run 2 | Run 1 | Run 2 |  |  | Sample 1 | Sample 2 | Sample 1 | Sample 2 | Sample 1 | Sample 2 | Sample 1 | Sample 2 | Sample 1 | Sample 2 | Sample 1 | Sample 2 | (lb/item) | (lb/lb NEW) | Train A | Train B
Ethanone, 1-(4-ethylphenyl)- | Sample 1 | 8.1 | ND | -- | ND | Ethanone, 1-(4-ethylphenyl)- | 1 | 8.1 | ND | 0.00072915 | ND | 0.0008849 | ND | 1.3459e-07 | ND | 2.6918e-08 | ND | 5.1518e-07 | ND | 2.6918e-08 | 5.1518e-07 | -- | Not Applicable | --
| Sample 2 | ND | ND | ND | ND |  | 2 | ND | ND | ND | ND | ND | ND | ND | ND | ND | ND | ND | ND |  |  | -- | Not Applicable
| Background | 7.8 | 7.8 | -- | -- |  | -- | -- | -- | -- | -- | -- | -- | -- | -- | -- | -- | -- | -- |  |  | -- | --
3-[1-(2,6-Dichlorobenzoyl)pyrrole- | Sample 1 | ND | 19 | ND | -- | 3-[1-(2,6-Dichlorobenzoyl)pyrrole- | 1 | ND | ND | ND | ND | ND | ND | ND | ND | ND | ND | ND | ND | 1.168e-06 | 2.2354e-05 | -- | Not Applicable | --
| Sample 2 | ND | ND | ND | ND |  | 2 | 19 | ND | 0.031983 | ND | 0.038395 | ND | 5.8399e-06 | ND | 1.168e-06 | ND | 2.2354e-05 | ND |  |  | -- | Not Applicable
| Background | ND | ND | ND | ND |  | -- | -- | -- | -- | -- | -- | -- | -- | -- | -- | -- | -- | -- |  |  | -- | --
a If the corresponding sample speciation value does not = "ND" or all active sample speciation values = "ND," Sample Speciation with Detection Limits (SSDL) = Sample Speciation. Otherwise, (i.e., if the corresponding sample speciation value = "ND" and
at least one of the active sample speciation values does not = "ND," Sample Speciation with Detection Limits (SSDL) = 0.5 * Detection Limit.
b Background Corrected Concentration (BCC) = Test Mass/Test Sample Volume - Background Mass/ Background Sample Volume
c Dilution-Corrected Concentration (DCC) = BCC / Dilution Correction Factor
d Quantity of Pollutant Emitted (QPE) =BDCC * Initial Plume Volume
e Emission Factor = QPE / No. of Items
f Emission Factor = QPE / Net Explosive Weight
g If Average Emission Factor = "ND", Minimum Detection Limit Based Concentration = Test DL/Test Sample volume in mg/m3

## PAH
TO-13 PAH Data and Emission Factor Calculations
N335 - M557 Warhead Fuze
Test Run Number | 1 | 2 | Background
Number of Items Tested | 5 | 5 | 0
Net Explosive Weight for All Items (lb) | 0.26125 | 0.26125 | NA
Initial Plume Volume (m3) | 68.991 | 68.991 | 68.991
Dilution Correction Factor | 0.824 | 0.833 | 0.819
Is Sample 1 Active? | Yes | Yes | Yes
Is Sample 2 Active? | No | No | No
TO-13_PAH Sample Volume (m3) Corrected to EPA Stationary Source Program Standard Conditions
Sample 1 | 0.58517 | 0.59406
Sample 2 | NA | NA
Background | 0.59847 | 0.59847
Pollutant | Sample ID | Sample Speciation |  | Detection Limits |  | Pollutant | Run Number | Sample Speciation with Detection Limits (SSDL) (ng)a |  | Background Corrected Concentration (BCC) (mg/m3)b |  | Dilution Corrected Concentration (DCC) (mg/m3)c |  | Quantity of Pollutant Emitted (QPE) (lb)d |  | Emission Factor (lb/item)e |  | Emission Factor (lb/lb NEW)f |  | Average Emission Factor |  | Detection Limit Based Concentration (mg/m3)g |  | Minimum Detection Limit Based Concentration (mg/m3) | Test Concentration Relative Percent Difference
|  | Run 1 | Run 2 | Run 1 | Run 2
|  | (ng) | (ng) | (ng) | (ng) |  |  | Sample 1 | Sample 2 | Sample 1 | Sample 2 | Sample 1 | Sample 2 | Sample 1 | Sample 2 | Sample 1 | Sample 2 | Sample 1 | Sample 2 | (lb/item) | (lb/lb NEW) | Train A | Train B
Naphthalene | Sample 1 | 210 | 350 | -- | -- | Naphthalene | 1 | 210 | ND | 0.0001067 | ND | 0.00012949 | ND | 1.9695e-08 | ND | 3.939e-09 | ND | 7.5387e-08 | ND | 8.0725e-09 | 1.545e-07 | -- | Not Applicable | -- | -48.58%
| Sample 2 | ND | ND | ND | ND |  | 2 | 350 | ND | 0.00033424 | ND | 0.00040125 | ND | 6.103e-08 | ND | 1.2206e-08 | ND | 2.3361e-07 | ND |  |  | -- | Not Applicable
| Background | 150 | 150 | -- | -- |  | -- | -- | -- | -- | -- | -- | -- | -- | -- | -- | -- | -- | -- |  |  | -- | --
Acenaphthylene | Sample 1 | 37 | 51 | -- | -- | Acenaphthylene | 1 | 37 | ND | 6.3229e-05 | ND | 7.6734e-05 | ND | 1.1671e-08 | ND | 2.3342e-09 | ND | 4.4675e-08 | ND | 2.7347e-09 | 5.2338e-08 | -- | Not Applicable | -- | -30.35%
| Sample 2 | ND | ND | ND | ND |  | 2 | 51 | ND | 8.585e-05 | ND | 0.00010306 | ND | 1.5676e-08 | ND | 3.1351e-09 | ND | 6.0002e-08 | ND |  |  | -- | Not Applicable
| Background | ND | ND | 10 | 10 |  | -- | -- | -- | -- | -- | -- | -- | -- | -- | -- | -- | -- | -- |  |  | -- | --
Acenaphthene | Sample 1 | ND | 12 | 10 | -- | Acenaphthene | 1 | 5 | ND | 8.5445e-06 | ND | 1.037e-05 | ND | 1.5772e-09 | ND | 3.1544e-10 | ND | 6.0371e-09 | ND | 5.2656e-10 | 1.0078e-08 | -- | Not Applicable | -- | -81.1%
| Sample 2 | ND | ND | ND | ND |  | 2 | 12 | ND | 2.02e-05 | ND | 2.425e-05 | ND | 3.6884e-09 | ND | 7.3767e-10 | ND | 1.4118e-08 | ND |  |  | -- | Not Applicable
| Background | ND | ND | 10 | 10 |  | -- | -- | -- | -- | -- | -- | -- | -- | -- | -- | -- | -- | -- |  |  | -- | --
Fluorene | Sample 1 | 24 | 31 | -- | -- | Fluorene | 1 | 24 | ND | 7.3907e-06 | ND | 8.9693e-06 | ND | 1.3642e-09 | ND | 2.7284e-10 | ND | 5.2219e-09 | ND | 4.6862e-10 | 8.9688e-09 | -- | Not Applicable | -- | -23.97%
| Sample 2 | ND | ND | ND | ND |  | 2 | 31 | ND | 1.8193e-05 | ND | 2.1841e-05 | ND | 3.322e-09 | ND | 6.644e-10 | ND | 1.2716e-08 | ND |  |  | -- | Not Applicable
| Background | 20 | 20 | -- | -- |  | -- | -- | -- | -- | -- | -- | -- | -- | -- | -- | -- | -- | -- |  |  | -- | --
Phenanthrene | Sample 1 | 100 | 150 | -- | -- | Phenanthrene | 1 | 100 | ND | 6.1615e-05 | ND | 7.4776e-05 | ND | 1.1373e-08 | ND | 2.2747e-09 | ND | 4.3534e-08 | ND | 3.7307e-09 | 7.1402e-08 | -- | Not Applicable | -- | -38.55%
| Sample 2 | ND | ND | ND | ND |  | 2 | 150 | ND | 0.00014203 | ND | 0.00017051 | ND | 2.5934e-08 | ND | 5.1868e-09 | ND | 9.9269e-08 | ND |  |  | -- | Not Applicable
| Background | 65 | 65 | -- | -- |  | -- | -- | -- | -- | -- | -- | -- | -- | -- | -- | -- | -- | -- |  |  | -- | --
Anthracene | Sample 1 | ND | 19 | 10 | -- | Anthracene | 1 | 5 | ND | 8.5445e-06 | ND | 1.037e-05 | ND | 1.5772e-09 | ND | 3.1544e-10 | ND | 6.0371e-09 | ND | 7.4171e-10 | 1.4195e-08 | -- | Not Applicable | -- | -115.7%
| Sample 2 | ND | ND | ND | ND |  | 2 | 19 | ND | 3.1983e-05 | ND | 3.8395e-05 | ND | 5.8399e-09 | ND | 1.168e-09 | ND | 2.2354e-08 | ND |  |  | -- | Not Applicable
| Background | ND | ND | 10 | 10 |  | -- | -- | -- | -- | -- | -- | -- | -- | -- | -- | -- | -- | -- |  |  | -- | --
Fluoranthene | Sample 1 | 31 | 33 | -- | -- | Fluoranthene | 1 | 31 | ND | 3.2802e-05 | ND | 3.9808e-05 | ND | 6.0548e-09 | ND | 1.211e-09 | ND | 2.3176e-08 | ND | 1.2474e-09 | 2.3874e-08 | -- | Not Applicable | -- | -4.744%
| Sample 2 | ND | ND | ND | ND |  | 2 | 33 | ND | 3.5156e-05 | ND | 4.2204e-05 | ND | 6.4192e-09 | ND | 1.2838e-09 | ND | 2.4571e-08 | ND |  |  | -- | Not Applicable
| Background | 12 | 12 | -- | -- |  | -- | -- | -- | -- | -- | -- | -- | -- | -- | -- | -- | -- | -- |  |  | -- | --
Pyrene | Sample 1 | 32 | 33 | -- | -- | Pyrene | 1 | 32 | ND | 5.4685e-05 | ND | 6.6365e-05 | ND | 1.0094e-08 | ND | 2.0188e-09 | ND | 3.8637e-08 | ND | 2.0237e-09 | 3.8731e-08 | -- | Not Applicable | -- | -1.57%
| Sample 2 | ND | ND | ND | ND |  | 2 | 33 | ND | 5.555e-05 | ND | 6.6687e-05 | ND | 1.0143e-08 | ND | 2.0286e-09 | ND | 3.8825e-08 | ND |  |  | -- | Not Applicable
| Background | ND | ND | 10 | 10 |  | -- | -- | -- | -- | -- | -- | -- | -- | -- | -- | -- | -- | -- |  |  | -- | --
Benzo(a)anthracene | Sample 1 | ND | ND | 10 | 10 | Benzo(a)anthracene | 1 | ND | ND | ND | ND | ND | ND | ND | ND | ND | ND | ND | ND | ND | ND | 1.7089e-05 | Not Applicable | 1.6833e-05 | ND
| Sample 2 | ND | ND | ND | ND |  | 2 | ND | ND | ND | ND | ND | ND | ND | ND | ND | ND | ND | ND |  |  | 1.6833e-05 | Not Applicable
| Background | ND | ND | 10 | 10 |  | -- | -- | -- | -- | -- | -- | -- | -- | -- | -- | -- | -- | -- |  |  | -- | --
Chrysene | Sample 1 | ND | ND | 10 | 10 | Chrysene | 1 | ND | ND | ND | ND | ND | ND | ND | ND | ND | ND | ND | ND | ND | ND | 1.7089e-05 | Not Applicable | 1.6833e-05 | ND
| Sample 2 | ND | ND | ND | ND |  | 2 | ND | ND | ND | ND | ND | ND | ND | ND | ND | ND | ND | ND |  |  | 1.6833e-05 | Not Applicable
| Background | ND | ND | 10 | 10 |  | -- | -- | -- | -- | -- | -- | -- | -- | -- | -- | -- | -- | -- |  |  | -- | --
Benzo(b)fluoranthene | Sample 1 | ND | 19 | 10 | -- | Benzo(b)fluoranthene | 1 | 5 | ND | 8.5445e-06 | ND | 1.037e-05 | ND | 1.5772e-09 | ND | 3.1544e-10 | ND | 6.0371e-09 | ND | 7.4171e-10 | 1.4195e-08 | -- | Not Applicable | -- | -115.7%
| Sample 2 | ND | ND | ND | ND |  | 2 | 19 | ND | 3.1983e-05 | ND | 3.8395e-05 | ND | 5.8399e-09 | ND | 1.168e-09 | ND | 2.2354e-08 | ND |  |  | -- | Not Applicable
| Background | ND | ND | 10 | 10 |  | -- | -- | -- | -- | -- | -- | -- | -- | -- | -- | -- | -- | -- |  |  | -- | --
Benzo(k)fluoranthene | Sample 1 | ND | ND | 10 | 10 | Benzo(k)fluoranthene | 1 | ND | ND | ND | ND | ND | ND | ND | ND | ND | ND | ND | ND | ND | ND | 1.7089e-05 | Not Applicable | 1.6833e-05 | ND
| Sample 2 | ND | ND | ND | ND |  | 2 | ND | ND | ND | ND | ND | ND | ND | ND | ND | ND | ND | ND |  |  | 1.6833e-05 | Not Applicable
| Background | ND | ND | 10 | 10 |  | -- | -- | -- | -- | -- | -- | -- | -- | -- | -- | -- | -- | -- |  |  | -- | --
Benzo(e)pyrene | Sample 1 | ND | ND | 10 | 10 | Benzo(e)pyrene | 1 | ND | ND | ND | ND | ND | ND | ND | ND | ND | ND | ND | ND | ND | ND | 1.7089e-05 | Not Applicable | 1.6833e-05 | ND
| Sample 2 | ND | ND | ND | ND |  | 2 | ND | ND | ND | ND | ND | ND | ND | ND | ND | ND | ND | ND |  |  | 1.6833e-05 | Not Applicable
| Background | ND | ND | 10 | 10 |  | -- | -- | -- | -- | -- | -- | -- | -- | -- | -- | -- | -- | -- |  |  | -- | --
Benzo(a)pyrene | Sample 1 | ND | ND | 10 | 10 | Benzo(a)pyrene | 1 | ND | ND | ND | ND | ND | ND | ND | ND | ND | ND | ND | ND | ND | ND | 1.7089e-05 | Not Applicable | 1.6833e-05 | ND
| Sample 2 | ND | ND | ND | ND |  | 2 | ND | ND | ND | ND | ND | ND | ND | ND | ND | ND | ND | ND |  |  | 1.6833e-05 | Not Applicable
| Background | ND | ND | 10 | 10 |  | -- | -- | -- | -- | -- | -- | -- | -- | -- | -- | -- | -- | -- |  |  | -- | --
Indeno(1,2,3-cd)pyrene | Sample 1 | ND | ND | 10 | 10 | Indeno(1,2,3-cd)pyrene | 1 | ND | ND | ND | ND | ND | ND | ND | ND | ND | ND | ND | ND | ND | ND | 1.7089e-05 | Not Applicable | 1.6833e-05 | ND
| Sample 2 | ND | ND | ND | ND |  | 2 | ND | ND | ND | ND | ND | ND | ND | ND | ND | ND | ND | ND |  |  | 1.6833e-05 | Not Applicable
| Background | ND | ND | 10 | 10 |  | -- | -- | -- | -- | -- | -- | -- | -- | -- | -- | -- | -- | -- |  |  | -- | --
Dibenz(a,h)anthracene | Sample 1 | ND | ND | 10 | 10 | Dibenz(a,h)anthracene | 1 | ND | ND | ND | ND | ND | ND | ND | ND | ND | ND | ND | ND | ND | ND | 1.7089e-05 | Not Applicable | 1.6833e-05 | ND
| Sample 2 | ND | ND | ND | ND |  | 2 | ND | ND | ND | ND | ND | ND | ND | ND | ND | ND | ND | ND |  |  | 1.6833e-05 | Not Applicable
| Background | ND | ND | 10 | 10 |  | -- | -- | -- | -- | -- | -- | -- | -- | -- | -- | -- | -- | -- |  |  | -- | --
Benzo(g,h,i)perylene | Sample 1 | ND | ND | 10 | 10 | Benzo(g,h,i)perylene | 1 | ND | ND | ND | ND | ND | ND | ND | ND | ND | ND | ND | ND | ND | ND | 1.7089e-05 | Not Applicable | 1.6833e-05 | ND
| Sample 2 | ND | ND | ND | ND |  | 2 | ND | ND | ND | ND | ND | ND | ND | ND | ND | ND | ND | ND |  |  | 1.6833e-05 | Not Applicable
| Background | ND | ND | 10 | 10 |  | -- | -- | -- | -- | -- | -- | -- | -- | -- | -- | -- | -- | -- |  |  | -- | --
a If the corresponding sample speciation value does not = "ND" or all active sample speciation values = "ND," Sample Speciation with Detection Limits (SSDL) = Sample Speciation. Otherwise, (i.e., if the corresponding sample speciation value = "ND" and
at least one of the active sample speciation values does not = "ND," Sample Speciation with Detection Limits (SSDL) = 0.5 * Detection Limit.
b Background Corrected Concentration (BCC) = Test Mass/Test Sample Volume - Background Mass/ Background Sample Volume
c Dilution-Corrected Concentration (DCC) = BCC / Dilution Correction Factor
d Quantity of Pollutant Emitted (QPE) =BDCC * Initial Plume Volume
e Emission Factor = QPE / No. of Items
f Emission Factor = QPE / Net Explosive Weight
g If Average Emission Factor = "ND", Minimum Detection Limit Based Concentration = Test DL/Test Sample volume in mg/m3

## Dioxin-Furan
Dioxin / Furan Data and Emission Factor Calculations
N335 - M557 Warhead Fuze
Test Run Number | 1 | 2 | Background
Number of Items Tested | 5 | 5 | 0
Net Explosive Weight for All Items (lb) | 0.26125 | 0.26125 | NA
Initial Plume Volume (m3) | 68.991 | 68.991 | 68.991
Dilution Correction Factor | 0.824 | 0.833 | 0.819
Is Sample 1 Active? | Yes | Yes | Yes
Is Sample 2 Active? | No | No | No
Analytical Data Corrected for Volume at EPA Stationary Source Program Standard Conditions
Pollutant | Sample ID | Sample Speciation (pg/m3) |  | Detection Limits (pg/m3) |  | Pollutant | Run Number | Sample Speciation with Detection Limits (SSDL) (pg/m3)a |  | Background Corrected Concentration (BCC) (mg/m3)b |  | Dilution Corrected Concentration (DCC) (mg/m3)c |  | Quantity of Pollutant Emitted (QPE) (lb)d |  | Emission Factor (lb/item)e |  | Emission Factor (lb/lb NEW)f |  | Average Emission Factor |  | Detection Limit Based Concentration (mg/m3)g |  | Minimum Detection Limit Based Concentration (mg/m3) | Test Concentration Relative Percent Difference
|  | Run 1 | Run 2 | Run 1 | Run 2 |  |  | Train A | Train B | Sample 1 | Sample 2 | Sample 1 | Sample 2 | Sample 1 | Sample 2 | Train A | Train B | Train A | Train B | (lb/item) | (lb/lb NEW) | Train A | Train B
2378-TCDD | Sample 1 | 1.1575 | 0.63477 | ND | ND | 2378-TCDD | 1 | 1.1575 | ND | 5.3675e-10 | ND | 6.514e-10 | ND | 9.9077e-14 | ND | 1.9815e-14 | ND | 3.7924e-13 | ND | 1.004e-14 | 1.9216e-13 | -- | Not Applicable | -- | 58.33%
| Sample 2 | ND | ND | ND | ND |  | 2 | 0.63477 | ND | 7.2693e-12 | ND | 8.7267e-12 | ND | 1.3273e-15 | ND | 2.6546e-16 | ND | 5.0806e-15 | ND |  |  | -- | Not Applicable
| Background | 0.61695 | 0.61695 | ND | ND |  | -- | -- | -- | -- | -- | -- | -- | -- | -- | -- | -- | -- | -- |  |  | -- | --
12378-PECDD | Sample 1 | 2.3962 | 2.2114 | ND | ND | 12378-PECDD | 1 | 2.3962 | ND | 2.3962e-09 | ND | 2.908e-09 | ND | 4.423e-13 | ND | 8.846e-14 | ND | 1.693e-12 | ND | 8.4609e-14 | 1.6193e-12 | -- | Not Applicable | -- | 8.018%
| Sample 2 | ND | ND | ND | ND |  | 2 | 2.2114 | ND | 2.2114e-09 | ND | 2.6548e-09 | ND | 4.0379e-13 | ND | 8.0758e-14 | ND | 1.5456e-12 | ND |  |  | -- | Not Applicable
| Background | ND | ND | 2.2251 | 2.2251 |  | -- | -- | -- | -- | -- | -- | -- | -- | -- | -- | -- | -- | -- |  |  | -- | --
123478-HXCDD | Sample 1 | 1.8174 | 2.2626 | ND | ND | 123478-HXCDD | 1 | 1.8174 | ND | 7.4898e-10 | ND | 9.0896e-10 | ND | 1.3825e-13 | ND | 2.765e-14 | ND | 5.2919e-13 | ND | 3.5417e-14 | 6.7784e-13 | -- | Not Applicable | -- | -21.82%
| Sample 2 | ND | ND | ND | ND |  | 2 | 2.2626 | ND | 1.1825e-09 | ND | 1.4196e-09 | ND | 2.1592e-13 | ND | 4.3184e-14 | ND | 8.2648e-13 | ND |  |  | -- | Not Applicable
| Background | 1.062 | 1.062 | ND | ND |  | -- | -- | -- | -- | -- | -- | -- | -- | -- | -- | -- | -- | -- |  |  | -- | --
123678-HXCDD | Sample 1 | 3.5638 | 5.1908 | ND | ND | 123678-HXCDD | 1 | 3.5638 | ND | 2.1697e-09 | ND | 2.6332e-09 | ND | 4.005e-13 | ND | 8.01e-14 | ND | 1.533e-12 | ND | 1.091e-13 | 2.088e-12 | -- | Not Applicable | -- | -37.17%
| Sample 2 | ND | ND | ND | ND |  | 2 | 5.1908 | ND | 3.7815e-09 | ND | 4.5396e-09 | ND | 6.9046e-13 | ND | 1.3809e-13 | ND | 2.6429e-12 | ND |  |  | -- | Not Applicable
| Background | 1.3856 | 1.3856 | ND | ND |  | -- | -- | -- | -- | -- | -- | -- | -- | -- | -- | -- | -- | -- |  |  | -- | --
123789-HXCDD | Sample 1 | 5.0665 | 4.9348 | ND | ND | 123789-HXCDD | 1 | 5.0665 | ND | 3.0619e-09 | ND | 3.7158e-09 | ND | 5.6518e-13 | ND | 1.1304e-13 | ND | 2.1634e-12 | ND | 1.0962e-13 | 2.098e-12 | -- | Not Applicable | -- | 2.633%
| Sample 2 | ND | ND | ND | ND |  | 2 | 4.9348 | ND | 2.9083e-09 | ND | 3.4914e-09 | ND | 5.3103e-13 | ND | 1.0621e-13 | ND | 2.0327e-12 | ND |  |  | -- | Not Applicable
| Background | 1.9925 | 1.9925 | ND | ND |  | -- | -- | -- | -- | -- | -- | -- | -- | -- | -- | -- | -- | -- |  |  | -- | --
1,2,3,4,6,7,8-HpCDD | Sample 1 | 18.154 | 18.5516 | ND | ND | 1,2,3,4,6,7,8-HpCDD | 1 | 18.154 | ND | 1.3789e-08 | ND | 1.6734e-08 | ND | 2.5452e-12 | ND | 5.0904e-13 | ND | 9.7424e-12 | ND | 5.1268e-13 | 9.812e-12 | -- | Not Applicable | -- | -2.166%
| Sample 2 | ND | ND | ND | ND |  | 2 | 18.5516 | ND | 1.4139e-08 | ND | 1.6973e-08 | ND | 2.5816e-12 | ND | 5.1632e-13 | ND | 9.8817e-12 | ND |  |  | -- | Not Applicable
| Background | 4.3389 | 4.3389 | ND | ND |  | -- | -- | -- | -- | -- | -- | -- | -- | -- | -- | -- | -- | -- |  |  | -- | --
OCDD | Sample 1 | 89.1556 | 103.2931 | ND | ND | OCDD | 1 | 89.1556 | ND | 6.4673e-08 | ND | 7.8486e-08 | ND | 1.1938e-11 | ND | 2.3875e-12 | ND | 4.5695e-11 | ND | 2.6279e-12 | 5.0295e-11 | -- | Not Applicable | -- | -14.69%
| Sample 2 | ND | ND | ND | ND |  | 2 | 103.2931 | ND | 7.8543e-08 | ND | 9.4289e-08 | ND | 1.4341e-11 | ND | 2.8683e-12 | ND | 5.4895e-11 | ND |  |  | -- | Not Applicable
| Background | 24.3342 | 24.3342 | ND | ND |  | -- | -- | -- | -- | -- | -- | -- | -- | -- | -- | -- | -- | -- |  |  | -- | --
2,3,7,8-TCDF | Sample 1 | 5.3305 | 4.7608 | ND | ND | 2,3,7,8-TCDF | 1 | 5.3305 | ND | 5.3305e-09 | ND | 6.469e-09 | ND | 9.8393e-13 | ND | 1.9679e-13 | ND | 3.7662e-12 | ND | 1.8532e-13 | 3.5468e-12 | -- | Not Applicable | -- | 11.29%
| Sample 2 | ND | ND | ND | ND |  | 2 | 4.7608 | ND | 4.7608e-09 | ND | 5.7152e-09 | ND | 8.6928e-13 | ND | 1.7386e-13 | ND | 3.3274e-12 | ND |  |  | -- | Not Applicable
| Background | ND | ND | 1.0721 | 1.0721 |  | -- | -- | -- | -- | -- | -- | -- | -- | -- | -- | -- | -- | -- |  |  | -- | --
12378-PECDF | Sample 1 | 5.5741 | 6.8391 | ND | ND | 12378-PECDF | 1 | 5.5741 | ND | 5.5741e-09 | ND | 6.7647e-09 | ND | 1.0289e-12 | ND | 2.0578e-13 | ND | 3.9384e-12 | ND | 2.2777e-13 | 4.3592e-12 | -- | Not Applicable | -- | -20.38%
| Sample 2 | ND | ND | ND | ND |  | 2 | 6.8391 | ND | 6.8391e-09 | ND | 8.2102e-09 | ND | 1.2488e-12 | ND | 2.4975e-13 | ND | 4.78e-12 | ND |  |  | -- | Not Applicable
| Background | ND | ND | 10.205 | 10.205 |  | -- | -- | -- | -- | -- | -- | -- | -- | -- | -- | -- | -- | -- |  |  | -- | --
23478-PECDF | Sample 1 | 10.2649 | 11.3234 | ND | ND | 23478-PECDF | 1 | 10.2649 | ND | 1.0265e-08 | ND | 1.2457e-08 | ND | 1.8948e-12 | ND | 3.7895e-13 | ND | 7.2527e-12 | ND | 3.9623e-13 | 7.5834e-12 | -- | Not Applicable | -- | -9.806%
| Sample 2 | ND | ND | ND | ND |  | 2 | 11.3234 | ND | 1.1323e-08 | ND | 1.3594e-08 | ND | 2.0676e-12 | ND | 4.1351e-13 | ND | 7.9141e-12 | ND |  |  | -- | Not Applicable
| Background | ND | ND | 8.0507 | 8.0507 |  | -- | -- | -- | -- | -- | -- | -- | -- | -- | -- | -- | -- | -- |  |  | -- | --
1,2,3,4,7,8-HxCDF | Sample 1 | 17.8393 | 18.1011 | ND | ND | 1,2,3,4,7,8-HxCDF | 1 | 17.8393 | ND | 1.5244e-08 | ND | 1.8501e-08 | ND | 2.8139e-12 | ND | 5.6278e-13 | ND | 1.0771e-11 | ND | 5.6401e-13 | 1.0794e-11 | -- | Not Applicable | -- | -1.457%
| Sample 2 | ND | ND | ND | ND |  | 2 | 18.1011 | ND | 1.5478e-08 | ND | 1.8581e-08 | ND | 2.8261e-12 | ND | 5.6523e-13 | ND | 1.0818e-11 | ND |  |  | -- | Not Applicable
| Background | 2.5791 | 2.5791 | ND | ND |  | -- | -- | -- | -- | -- | -- | -- | -- | -- | -- | -- | -- | -- |  |  | -- | --
1,2,3,6,7,8-HxCDF | Sample 1 | 7.1987 | 8.3953 | ND | ND | 1,2,3,6,7,8-HxCDF | 1 | 7.1987 | ND | 6.12e-09 | ND | 7.4272e-09 | ND | 1.1297e-12 | ND | 2.2593e-13 | ND | 4.3241e-12 | ND | 2.4635e-13 | 4.7148e-12 | -- | Not Applicable | -- | -15.35%
| Sample 2 | ND | ND | ND | ND |  | 2 | 8.3953 | ND | 7.3049e-09 | ND | 8.7694e-09 | ND | 1.3338e-12 | ND | 2.6676e-13 | ND | 5.1055e-12 | ND |  |  | -- | Not Applicable
| Background | 1.0721 | 1.0721 | ND | ND |  | -- | -- | -- | -- | -- | -- | -- | -- | -- | -- | -- | -- | -- |  |  | -- | --
123789-HXCDF | Sample 1 | 2.7008 | 2.4674 | ND | ND | 123789-HXCDF | 1 | 2.7008 | ND | 1.093e-09 | ND | 1.3265e-09 | ND | 2.0175e-13 | ND | 4.0351e-14 | ND | 7.7226e-13 | ND | 3.5551e-14 | 6.804e-13 | -- | Not Applicable | -- | 9.031%
| Sample 2 | ND | ND | ND | ND |  | 2 | 2.4674 | ND | 8.4208e-10 | ND | 1.0109e-09 | ND | 1.5376e-13 | ND | 3.0751e-14 | ND | 5.8854e-13 | ND |  |  | -- | Not Applicable
| Background | 1.598 | 1.598 | ND | ND |  | -- | -- | -- | -- | -- | -- | -- | -- | -- | -- | -- | -- | -- |  |  | -- | --
2,3,4,6,7,8-HxCDF | Sample 1 | 7.3509 | 6.7163 | ND | ND | 2,3,4,6,7,8-HxCDF | 1 | 7.3509 | ND | 5.6414e-09 | ND | 6.8464e-09 | ND | 1.0413e-12 | ND | 2.0827e-13 | ND | 3.986e-12 | ND | 1.9521e-13 | 3.7361e-12 | -- | Not Applicable | -- | 9.024%
| Sample 2 | ND | ND | ND | ND |  | 2 | 6.7163 | ND | 4.9881e-09 | ND | 5.9881e-09 | ND | 9.1078e-13 | ND | 1.8216e-13 | ND | 3.4862e-12 | ND |  |  | -- | Not Applicable
| Background | 1.6991 | 1.6991 | ND | ND |  | -- | -- | -- | -- | -- | -- | -- | -- | -- | -- | -- | -- | -- |  |  | -- | --
1,2,3,4,6,7,8-HpCDF | Sample 1 | 21.7483 | 21.1419 | ND | ND | 1,2,3,4,6,7,8-HpCDF | 1 | 21.7483 | ND | 1.894e-08 | ND | 2.2985e-08 | ND | 3.496e-12 | ND | 6.992e-13 | ND | 1.3382e-11 | ND | 6.8379e-13 | 1.3087e-11 | -- | Not Applicable | -- | 2.828%
| Sample 2 | ND | ND | ND | ND |  | 2 | 21.1419 | ND | 1.8303e-08 | ND | 2.1972e-08 | ND | 3.3419e-12 | ND | 6.6838e-13 | ND | 1.2792e-11 | ND |  |  | -- | Not Applicable
| Background | 2.7915 | 2.7915 | ND | ND |  | -- | -- | -- | -- | -- | -- | -- | -- | -- | -- | -- | -- | -- |  |  | -- | --
1234789-HPCDF | Sample 1 | 9.2395 | 8.8151 | ND | ND | 1234789-HPCDF | 1 | 9.2395 | ND | 7.2348e-09 | ND | 8.7801e-09 | ND | 1.3355e-12 | ND | 2.6709e-13 | ND | 5.1118e-12 | ND | 2.575e-13 | 4.9282e-12 | -- | Not Applicable | -- | 4.701%
| Sample 2 | ND | ND | ND | ND |  | 2 | 8.8151 | ND | 6.7886e-09 | ND | 8.1495e-09 | ND | 1.2395e-12 | ND | 2.4791e-13 | ND | 4.7446e-12 | ND |  |  | -- | Not Applicable
| Background | 1.9925 | 1.9925 | ND | ND |  | -- | -- | -- | -- | -- | -- | -- | -- | -- | -- | -- | -- | -- |  |  | -- | --
OCDF | Sample 1 | 35.2318 | 31.2572 | ND | ND | OCDF | 1 | 35.2318 | ND | 2.5799e-08 | ND | 3.1309e-08 | ND | 4.7621e-12 | ND | 9.5242e-13 | ND | 1.8228e-11 | ND | 8.7282e-13 | 1.6705e-11 | -- | Not Applicable | -- | 11.96%
| Sample 2 | ND | ND | ND | ND |  | 2 | 31.2572 | ND | 2.1721e-08 | ND | 2.6076e-08 | ND | 3.9661e-12 | ND | 7.9323e-13 | ND | 1.5181e-11 | ND |  |  | -- | Not Applicable
| Background | 9.3757 | 9.3757 | ND | ND |  | -- | -- | -- | -- | -- | -- | -- | -- | -- | -- | -- | -- | -- |  |  | -- | --
[6 empty] | Total Dioxinh | 1 | -- | -- | -- | -- | -- | -- | -- | -- | -- | -- | -- | -- | 6.9638e-12 | 1.3328e-10 | -- | -- | -- | --
a If the corresponding sample speciation value does not = "ND" or all active sample speciation values = "ND," Sample Speciation with Detection Limits (SSDL) = Sample Speciation. Otherwise, (i.e., if the corresponding sample speciation value = "ND" and
at least one of the active sample speciation values does not = "ND," Sample Speciation with Detection Limits (SSDL) = 0.5 * Detection Limit.
b Background Corrected Concentration (BCC) = Test Concentration - Background Concentration
c Dilution-Corrected Concentration (DCC) = BCC / Dilution Correction Factor
d Quantity of Pollutant Emitted (QPE) =BDCC * Initial Plume Volume
e Emission Factor = QPE / No. of Items
Test Run Number | Run 1 | Run 2 | Bkgd |  |  | f Emission Factor = QPE / Net Explosive Weight
Volume at Actual Conditions (m3) | 0.57356 | 0.5818 | 0.58174 |  |  | g If Average Emission Factor = "ND", Minimum Detection Limit Based Concentration = Test Minimum DL in mg/m3
Volume at EPA Stationary Source Program Standard Conditions (m3) | 0.5649 | 0.56827 | 0.57518 |  |  | h Total Dioxin = Sum of all emission factors of dioxin compounds included in AP-42.
Volume Adjustment Factor | 1.0153 | 1.0238 | 1.0114
Original Analytical Data
Pollutant | Sample ID | Sample Speciation (pg/m3) |  | Detection Limits (pg/m3)
|  | Run 1 | Run 2 | Run 1 | Run 2
2378-TCDD | Sample 1 | 1.14 | 0.62 | ND | ND
| Sample 2 | ND | ND | ND | ND
| Background | 0.61 | 0.61 | ND | ND
12378-PECDD | Sample 1 | 2.36 | 2.16 | ND | ND
| Sample 2 | ND | ND | ND | ND
| Background | ND | ND | 2.2 | 2.2
123478-HXCDD | Sample 1 | 1.79 | 2.21 | ND | ND
| Sample 2 | ND | ND | ND | ND
| Background | 1.05 | 1.05 | ND | ND
123678-HXCDD | Sample 1 | 3.51 | 5.07 | ND | ND
| Sample 2 | ND | ND | ND | ND
| Background | 1.37 | 1.37 | ND | ND
123789-HXCDD | Sample 1 | 4.99 | 4.82 | ND | ND
| Sample 2 | ND | ND | ND | ND
| Background | 1.97 | 1.97 | ND | ND
1,2,3,4,6,7,8-HpCDD | Sample 1 | 17.88 | 18.12 | ND | ND
| Sample 2 | ND | ND | ND | ND
| Background | 4.29 | 4.29 | ND | ND
OCDD | Sample 1 | 87.81 | 100.89 | ND | ND
| Sample 2 | ND | ND | ND | ND
| Background | 24.06 | 24.06 | ND | ND
2,3,7,8-TCDF | Sample 1 | 5.25 | 4.65 | ND | ND
| Sample 2 | ND | ND | ND | ND
| Background | ND | ND | 1.06 | 1.06
12378-PECDF | Sample 1 | 5.49 | 6.68 | ND | ND
| Sample 2 | ND | ND | ND | ND
| Background | ND | ND | 10.09 | 10.09
23478-PECDF | Sample 1 | 10.11 | 11.06 | ND | ND
| Sample 2 | ND | ND | ND | ND
| Background | ND | ND | 7.96 | 7.96
1,2,3,4,7,8-HxCDF | Sample 1 | 17.57 | 17.68 | ND | ND
| Sample 2 | ND | ND | ND | ND
| Background | 2.55 | 2.55 | ND | ND
1,2,3,6,7,8-HxCDF | Sample 1 | 7.09 | 8.2 | ND | ND
| Sample 2 | ND | ND | ND | ND
| Background | 1.06 | 1.06 | ND | ND
123789-HXCDF | Sample 1 | 2.66 | 2.41 | ND | ND
| Sample 2 | ND | ND | ND | ND
| Background | 1.58 | 1.58 | ND | ND
2,3,4,6,7,8-HxCDF | Sample 1 | 7.24 | 6.56 | ND | ND
| Sample 2 | ND | ND | ND | ND
| Background | 1.68 | 1.68 | ND | ND
1,2,3,4,6,7,8-HpCDF | Sample 1 | 21.42 | 20.65 | ND | ND
| Sample 2 | ND | ND | ND | ND
| Background | 2.76 | 2.76 | ND | ND
1234789-HPCDF | Sample 1 | 9.1 | 8.61 | ND | ND
| Sample 2 | ND | ND | ND | ND
| Background | 1.97 | 1.97 | ND | ND
OCDF | Sample 1 | 34.7 | 30.53 | ND | ND
| Sample 2 | ND | ND | ND | ND
| Background | 9.27 | 9.27 | ND | ND
Note on A83: Compound present in the lab blank at levels above 50 % of test values
Note on A86: Compound present in the lab blank at levels between 20 and 50 % of test values
Note on A89: Compound present in the lab blank at levels above 50 % of test values
Note on A92: Compound present in the lab blank at levels above 50 % of test values
Note on A95: Compound present in the lab blank at levels between 20 and 50 % of test values
Note on A98: Compound present in the lab blank at levels between 20 and 50 % of test values
Note on A101: Compound present in the lab blank at levels between 20 and 50 % of test values
Note on A104: Compound present in the lab blank at levels between 20 and 50 % of test values
Note on A107: Compound present in the lab blank at levels between 20 and 50 % of test values
Note on A119: Compound present in the lab blank at levels above 50 % of test values
Note on A128: Compound present in the lab blank at levels between 20 and 50 % of test values
Note on A131: Compound present in the lab blank at levels between 20 and 50 % of test values
Note on V68: Compounds present in blank at levels greater than 50% of test values are not included in total dioxins

## Energetics
Energetics Data and Emission Factor Calculations
N335 - M557 Warhead Fuze
Test Run Number | 1 | 2 | Background
Number of Items Tested | 5 | 5 | 0
Net Explosive Weight for All Items (lb) | 0.26125 | 0.26125 | NA
Initial Plume Volume (m3) | 68.991 | 68.991 | 68.991
Dilution Correction Factor | 0.824 | 0.833 | 0.819
Is Sample 1 Active? | Yes | Yes | Yes
Is Sample 2 Active? | No | No | No
Energetic (Resin) Sample Volume (m3) Corrected to EPA Stationary Source Program Standard Conditions
Sample 1 | 0.59532 | 0.6013
Sample 2 | NA | NA
Background | 0.59795 | 0.59795
Pollutant | Sample ID | Sample Speciation (ug) |  | Detection Limits (ug) |  | Pollutant | Run Number | Sample Speciation with Detection Limits (SSDL) (ug)a |  | Background Corrected Concentration (BCC) (mg/m3)b |  | Dilution Corrected Concentration (DCC) (mg/m3)c |  | Quantity of Pollutant Emitted (QPE) (lb)d |  | Emission Factor (lb/item)e |  | Emission Factor (lb/lb NEW)f |  | Average Emission Factor |  | Detection Limit Based Concentration (mg/m3)g |  | Minimum Detection Limit Based Concentration (mg/m3) | Test Concentration Relative Percent Difference
|  | Run 1 | Run 2 | Run 1 | Run 2 |  |  | Sample 1 | Sample 2 | Sample 1 | Sample 2 | Sample 1 | Sample 2 | Sample 1 | Sample 2 | Sample 1 | Sample 2 | Sample 1 | Sample 2 | (lb/item) | (lb/lb NEW) | Train A | Train B
Nitrobenzene | Sample 1 | ND | ND | 0.5 | 0.5 | Nitrobenzene | 1 | ND | ND | ND | ND | ND | ND | ND | ND | ND | ND | ND | ND | ND | ND | 0.00083989 | Not Applicable | 0.00083154 | ND
| Sample 2 | ND | ND | ND | ND |  | 2 | ND | ND | ND | ND | ND | ND | ND | ND | ND | ND | ND | ND |  |  | 0.00083154 | Not Applicable
| Background | ND | ND | 0.5 | 0.5 |  | -- | -- | -- | -- | -- | -- | -- | -- | -- | -- | -- | -- | -- |  |  | -- | --
2-Nitrotoluene | Sample 1 | ND | ND | 0.5 | 0.5 | 2-Nitrotoluene | 1 | ND | ND | ND | ND | ND | ND | ND | ND | ND | ND | ND | ND | ND | ND | 0.00083989 | Not Applicable | 0.00083154 | ND
| Sample 2 | ND | ND | ND | ND |  | 2 | ND | ND | ND | ND | ND | ND | ND | ND | ND | ND | ND | ND |  |  | 0.00083154 | Not Applicable
| Background | ND | ND | 0.5 | 0.5 |  | -- | -- | -- | -- | -- | -- | -- | -- | -- | -- | -- | -- | -- |  |  | -- | --
3-Nitrotoluene | Sample 1 | ND | ND | 0.5 | 0.5 | 3-Nitrotoluene | 1 | ND | ND | ND | ND | ND | ND | ND | ND | ND | ND | ND | ND | ND | ND | 0.00083989 | Not Applicable | 0.00083154 | ND
| Sample 2 | ND | ND | ND | ND |  | 2 | ND | ND | ND | ND | ND | ND | ND | ND | ND | ND | ND | ND |  |  | 0.00083154 | Not Applicable
| Background | ND | ND | 0.5 | 0.5 |  | -- | -- | -- | -- | -- | -- | -- | -- | -- | -- | -- | -- | -- |  |  | -- | --
4-Nitrotoluene | Sample 1 | ND | ND | 1 | 1 | 4-Nitrotoluene | 1 | ND | ND | ND | ND | ND | ND | ND | ND | ND | ND | ND | ND | ND | ND | 0.0016798 | Not Applicable | 0.0016631 | ND
| Sample 2 | ND | ND | ND | ND |  | 2 | ND | ND | ND | ND | ND | ND | ND | ND | ND | ND | ND | ND |  |  | 0.0016631 | Not Applicable
| Background | ND | ND | 1 | 1 |  | -- | -- | -- | -- | -- | -- | -- | -- | -- | -- | -- | -- | -- |  |  | -- | --
Nitroglycerine | Sample 1 | ND | ND | 0.5 | 0.5 | Nitroglycerine | 1 | ND | ND | ND | ND | ND | ND | ND | ND | ND | ND | ND | ND | ND | ND | 0.00083989 | Not Applicable | 0.00083154 | ND
| Sample 2 | ND | ND | ND | ND |  | 2 | ND | ND | ND | ND | ND | ND | ND | ND | ND | ND | ND | ND |  |  | 0.00083154 | Not Applicable
| Background | ND | ND | 0.5 | 0.5 |  | -- | -- | -- | -- | -- | -- | -- | -- | -- | -- | -- | -- | -- |  |  | -- | --
1,3-Dinitrobenzene | Sample 1 | ND | ND | 0.5 | 0.5 | 1,3-Dinitrobenzene | 1 | ND | ND | ND | ND | ND | ND | ND | ND | ND | ND | ND | ND | ND | ND | 0.00083989 | Not Applicable | 0.00083154 | ND
| Sample 2 | ND | ND | ND | ND |  | 2 | ND | ND | ND | ND | ND | ND | ND | ND | ND | ND | ND | ND |  |  | 0.00083154 | Not Applicable
| Background | ND | ND | 0.5 | 0.5 |  | -- | -- | -- | -- | -- | -- | -- | -- | -- | -- | -- | -- | -- |  |  | -- | --
2,6-Dinitrotoluene | Sample 1 | ND | ND | 0.5 | 0.5 | 2,6-Dinitrotoluene | 1 | ND | ND | ND | ND | ND | ND | ND | ND | ND | ND | ND | ND | ND | ND | 0.00083989 | Not Applicable | 0.00083154 | ND
| Sample 2 | ND | ND | ND | ND |  | 2 | ND | ND | ND | ND | ND | ND | ND | ND | ND | ND | ND | ND |  |  | 0.00083154 | Not Applicable
| Background | ND | ND | 0.5 | 0.5 |  | -- | -- | -- | -- | -- | -- | -- | -- | -- | -- | -- | -- | -- |  |  | -- | --
2,4-Dinitrotoluene | Sample 1 | ND | ND | 0.5 | 0.5 | 2,4-Dinitrotoluene | 1 | ND | ND | ND | ND | ND | ND | ND | ND | ND | ND | ND | ND | ND | ND | 0.00083989 | Not Applicable | 0.00083154 | ND
| Sample 2 | ND | ND | ND | ND |  | 2 | ND | ND | ND | ND | ND | ND | ND | ND | ND | ND | ND | ND |  |  | 0.00083154 | Not Applicable
| Background | ND | ND | 0.5 | 0.5 |  | -- | -- | -- | -- | -- | -- | -- | -- | -- | -- | -- | -- | -- |  |  | -- | --
1,3,5-Trinitrobenzene | Sample 1 | ND | ND | 0.5 | 0.5 | 1,3,5-Trinitrobenzene | 1 | ND | ND | ND | ND | ND | ND | ND | ND | ND | ND | ND | ND | ND | ND | 0.00083989 | Not Applicable | 0.00083154 | ND
| Sample 2 | ND | ND | ND | ND |  | 2 | ND | ND | ND | ND | ND | ND | ND | ND | ND | ND | ND | ND |  |  | 0.00083154 | Not Applicable
| Background | ND | ND | 0.5 | 0.5 |  | -- | -- | -- | -- | -- | -- | -- | -- | -- | -- | -- | -- | -- |  |  | -- | --
2,4,6-Trinitrotoluene | Sample 1 | ND | ND | 0.5 | 0.5 | 2,4,6-Trinitrotoluene | 1 | ND | ND | ND | ND | ND | ND | ND | ND | ND | ND | ND | ND | ND | ND | 0.00083989 | Not Applicable | 0.00083154 | ND
| Sample 2 | ND | ND | ND | ND |  | 2 | ND | ND | ND | ND | ND | ND | ND | ND | ND | ND | ND | ND |  |  | 0.00083154 | Not Applicable
| Background | ND | ND | 0.5 | 0.5 |  | -- | -- | -- | -- | -- | -- | -- | -- | -- | -- | -- | -- | -- |  |  | -- | --
RDX | Sample 1 | ND | ND | 0.5 | 0.5 | RDX | 1 | ND | ND | ND | ND | ND | ND | ND | ND | ND | ND | ND | ND | ND | ND | 0.00083989 | Not Applicable | 0.00083154 | ND
| Sample 2 | ND | ND | ND | ND |  | 2 | ND | ND | ND | ND | ND | ND | ND | ND | ND | ND | ND | ND |  |  | 0.00083154 | Not Applicable
| Background | ND | ND | 0.5 | 0.5 |  | -- | -- | -- | -- | -- | -- | -- | -- | -- | -- | -- | -- | -- |  |  | -- | --
4-Amino-2,6-Dinitrotoluene | Sample 1 | ND | ND | 0.5 | 0.5 | 4-Amino-2,6-Dinitrotoluene | 1 | ND | ND | ND | ND | ND | ND | ND | ND | ND | ND | ND | ND | ND | ND | 0.00083989 | Not Applicable | 0.00083154 | ND
| Sample 2 | ND | ND | ND | ND |  | 2 | ND | ND | ND | ND | ND | ND | ND | ND | ND | ND | ND | ND |  |  | 0.00083154 | Not Applicable
| Background | ND | ND | 0.5 | 0.5 |  | -- | -- | -- | -- | -- | -- | -- | -- | -- | -- | -- | -- | -- |  |  | -- | --
2-Amino-4,6-Dinitrotoluene | Sample 1 | ND | ND | 0.5 | 0.5 | 2-Amino-4,6-Dinitrotoluene | 1 | ND | ND | ND | ND | ND | ND | ND | ND | ND | ND | ND | ND | ND | ND | 0.00083989 | Not Applicable | 0.00083154 | ND
| Sample 2 | ND | ND | ND | ND |  | 2 | ND | ND | ND | ND | ND | ND | ND | ND | ND | ND | ND | ND |  |  | 0.00083154 | Not Applicable
| Background | ND | ND | 0.5 | 0.5 |  | -- | -- | -- | -- | -- | -- | -- | -- | -- | -- | -- | -- | -- |  |  | -- | --
Tetryl | Sample 1 | ND | ND | 0.5 | 0.5 | Tetryl | 1 | ND | ND | ND | ND | ND | ND | ND | ND | ND | ND | ND | ND | ND | ND | 0.00083989 | Not Applicable | 0.00083154 | ND
| Sample 2 | ND | ND | ND | ND |  | 2 | ND | ND | ND | ND | ND | ND | ND | ND | ND | ND | ND | ND |  |  | 0.00083154 | Not Applicable
| Background | ND | ND | 0.5 | 0.5 |  | -- | -- | -- | -- | -- | -- | -- | -- | -- | -- | -- | -- | -- |  |  | -- | --
HMX | Sample 1 | ND | ND | 5 | 5 | HMX | 1 | ND | ND | ND | ND | ND | ND | ND | ND | ND | ND | ND | ND | ND | ND | 0.0083989 | Not Applicable | 0.0083154 | ND
| Sample 2 | ND | ND | ND | ND |  | 2 | ND | ND | ND | ND | ND | ND | ND | ND | ND | ND | ND | ND |  |  | 0.0083154 | Not Applicable
| Background | ND | ND | 5 | 5 |  | -- | -- | -- | -- | -- | -- | -- | -- | -- | -- | -- | -- | -- |  |  | -- | --
Energetic (Filter) Sample Volume (m3) Corrected to EPA Stationary Source Program Standard Conditions
| Run 1 | Run 2
Sample 1 | 0.59532 | 0.6013
Sample 2 | NA | NA
Background | 0.59795 | 0.59795
Pollutant | Sample ID | Sample Speciation (ug) |  | Detection Limits (ug) |  | Pollutant | Run Number | Sample Speciation with Detection Limits (SSDL) (ug)a |  | Background Corrected Concentration (BCC) (mg/m3)b |  | Dilution Corrected Concentration (DCC) (mg/m3)c |  | Quantity of Pollutant Emitted (QPE) (lb)d |  | Emission Factor (lb/item)e |  | Emission Factor (lb/lb NEW)f |  | Average Emission Factor |  | Detection Limit Based Concentration (mg/m3)g |  | Minimum Detection Limit Based Concentration (mg/m3) | Test Concentration Relative Percent Difference
|  | Run 1 | Run 2 | Run 1 | Run 2 |  |  | Sample 1 | Sample 2 | Sample 1 | Sample 2 | Sample 1 | Sample 2 | Sample 1 | Sample 2 | Sample 1 | Sample 2 | Sample 1 | Sample 2 | (lb/item) | (lb/lb NEW) | Train A | Train B
Nitrobenzene | Sample 1 | ND | ND | 0.4 | 0.4 | Nitrobenzene | 1 | ND | ND | ND | ND | ND | ND | ND | ND | ND | ND | ND | ND | ND | ND | 0.00067191 | Not Applicable | 0.00066523 | ND
| Sample 2 | ND | ND | ND | ND |  | 2 | ND | ND | ND | ND | ND | ND | ND | ND | ND | ND | ND | ND |  |  | 0.00066523 | Not Applicable
| Background | ND | ND | 0.4 | 0.4 |  | -- | -- | -- | -- | -- | -- | -- | -- | -- | -- | -- | -- | -- |  |  | -- | --
2-Nitrotoluene | Sample 1 | ND | ND | 1 | 1 | 2-Nitrotoluene | 1 | ND | ND | ND | ND | ND | ND | ND | ND | ND | ND | ND | ND | ND | ND | 0.0016798 | Not Applicable | 0.0016631 | ND
| Sample 2 | ND | ND | ND | ND |  | 2 | ND | ND | ND | ND | ND | ND | ND | ND | ND | ND | ND | ND |  |  | 0.0016631 | Not Applicable
| Background | ND | ND | 0.4 | 0.4 |  | -- | -- | -- | -- | -- | -- | -- | -- | -- | -- | -- | -- | -- |  |  | -- | --
3-Nitrotoluene | Sample 1 | ND | ND | 0.4 | 0.4 | 3-Nitrotoluene | 1 | ND | ND | ND | ND | ND | ND | ND | ND | ND | ND | ND | ND | ND | ND | 0.00067191 | Not Applicable | 0.00066523 | ND
| Sample 2 | ND | ND | ND | ND |  | 2 | ND | ND | ND | ND | ND | ND | ND | ND | ND | ND | ND | ND |  |  | 0.00066523 | Not Applicable
| Background | ND | ND | 0.4 | 0.4 |  | -- | -- | -- | -- | -- | -- | -- | -- | -- | -- | -- | -- | -- |  |  | -- | --
4-Nitrotoluene | Sample 1 | ND | ND | 10 | 10 | 4-Nitrotoluene | 1 | ND | ND | ND | ND | ND | ND | ND | ND | ND | ND | ND | ND | ND | ND | 0.016798 | Not Applicable | 0.016631 | ND
| Sample 2 | ND | ND | ND | ND |  | 2 | ND | ND | ND | ND | ND | ND | ND | ND | ND | ND | ND | ND |  |  | 0.016631 | Not Applicable
| Background | ND | ND | 0.4 | 0.4 |  | -- | -- | -- | -- | -- | -- | -- | -- | -- | -- | -- | -- | -- |  |  | -- | --
Nitroglycerine | Sample 1 | ND | ND | 0.4 | 0.4 | Nitroglycerine | 1 | ND | ND | ND | ND | ND | ND | ND | ND | ND | ND | ND | ND | ND | ND | 0.00067191 | Not Applicable | 0.00066523 | ND
| Sample 2 | ND | ND | ND | ND |  | 2 | ND | ND | ND | ND | ND | ND | ND | ND | ND | ND | ND | ND |  |  | 0.00066523 | Not Applicable
| Background | ND | ND | 0.4 | 0.4 |  | -- | -- | -- | -- | -- | -- | -- | -- | -- | -- | -- | -- | -- |  |  | -- | --
1,3-Dinitrobenzene | Sample 1 | ND | ND | 0.4 | 0.4 | 1,3-Dinitrobenzene | 1 | ND | ND | ND | ND | ND | ND | ND | ND | ND | ND | ND | ND | ND | ND | 0.00067191 | Not Applicable | 0.00066523 | ND
| Sample 2 | ND | ND | ND | ND |  | 2 | ND | ND | ND | ND | ND | ND | ND | ND | ND | ND | ND | ND |  |  | 0.00066523 | Not Applicable
| Background | ND | ND | 0.4 | 0.4 |  | -- | -- | -- | -- | -- | -- | -- | -- | -- | -- | -- | -- | -- |  |  | -- | --
2,6-Dinitrotoluene | Sample 1 | ND | ND | 0.4 | 0.4 | 2,6-Dinitrotoluene | 1 | ND | ND | ND | ND | ND | ND | ND | ND | ND | ND | ND | ND | ND | ND | 0.00067191 | Not Applicable | 0.00066523 | ND
| Sample 2 | ND | ND | ND | ND |  | 2 | ND | ND | ND | ND | ND | ND | ND | ND | ND | ND | ND | ND |  |  | 0.00066523 | Not Applicable
| Background | ND | ND | 0.4 | 0.4 |  | -- | -- | -- | -- | -- | -- | -- | -- | -- | -- | -- | -- | -- |  |  | -- | --
2,4-Dinitrotoluene | Sample 1 | ND | ND | 0.4 | 0.4 | 2,4-Dinitrotoluene | 1 | ND | ND | ND | ND | ND | ND | ND | ND | ND | ND | ND | ND | ND | ND | 0.00067191 | Not Applicable | 0.00066523 | ND
| Sample 2 | ND | ND | ND | ND |  | 2 | ND | ND | ND | ND | ND | ND | ND | ND | ND | ND | ND | ND |  |  | 0.00066523 | Not Applicable
| Background | ND | ND | 0.4 | 0.4 |  | -- | -- | -- | -- | -- | -- | -- | -- | -- | -- | -- | -- | -- |  |  | -- | --
1,3,5-Trinitrobenzene | Sample 1 | ND | ND | 0.4 | 0.4 | 1,3,5-Trinitrobenzene | 1 | ND | ND | ND | ND | ND | ND | ND | ND | ND | ND | ND | ND | ND | ND | 0.00067191 | Not Applicable | 0.00066523 | ND
| Sample 2 | ND | ND | ND | ND |  | 2 | ND | ND | ND | ND | ND | ND | ND | ND | ND | ND | ND | ND |  |  | 0.00066523 | Not Applicable
| Background | ND | ND | 0.4 | 0.4 |  | -- | -- | -- | -- | -- | -- | -- | -- | -- | -- | -- | -- | -- |  |  | -- | --
2,4,6-Trinitrotoluene | Sample 1 | ND | ND | 0.4 | 0.4 | 2,4,6-Trinitrotoluene | 1 | ND | ND | ND | ND | ND | ND | ND | ND | ND | ND | ND | ND | ND | ND | 0.00067191 | Not Applicable | 0.00066523 | ND
| Sample 2 | ND | ND | ND | ND |  | 2 | ND | ND | ND | ND | ND | ND | ND | ND | ND | ND | ND | ND |  |  | 0.00066523 | Not Applicable
| Background | ND | ND | 0.4 | 0.4 |  | -- | -- | -- | -- | -- | -- | -- | -- | -- | -- | -- | -- | -- |  |  | -- | --
RDX | Sample 1 | ND | ND | 0.4 | 0.4 | RDX | 1 | ND | ND | ND | ND | ND | ND | ND | ND | ND | ND | ND | ND | ND | ND | 0.00067191 | Not Applicable | 0.00066523 | ND
| Sample 2 | ND | ND | ND | ND |  | 2 | ND | ND | ND | ND | ND | ND | ND | ND | ND | ND | ND | ND |  |  | 0.00066523 | Not Applicable
| Background | ND | ND | 0.4 | 0.4 |  | -- | -- | -- | -- | -- | -- | -- | -- | -- | -- | -- | -- | -- |  |  | -- | --
4-Amino-2,6-Dinitrotoluene | Sample 1 | ND | ND | 0.4 | 0.4 | 4-Amino-2,6-Dinitrotoluene | 1 | ND | ND | ND | ND | ND | ND | ND | ND | ND | ND | ND | ND | ND | ND | 0.00067191 | Not Applicable | 0.00066523 | ND
| Sample 2 | ND | ND | ND | ND |  | 2 | ND | ND | ND | ND | ND | ND | ND | ND | ND | ND | ND | ND |  |  | 0.00066523 | Not Applicable
| Background | ND | ND | 0.4 | 0.4 |  | -- | -- | -- | -- | -- | -- | -- | -- | -- | -- | -- | -- | -- |  |  | -- | --
2-Amino-4,6-Dinitrotoluene | Sample 1 | ND | ND | 0.4 | 0.4 | 2-Amino-4,6-Dinitrotoluene | 1 | ND | ND | ND | ND | ND | ND | ND | ND | ND | ND | ND | ND | ND | ND | 0.00067191 | Not Applicable | 0.00066523 | ND
| Sample 2 | ND | ND | ND | ND |  | 2 | ND | ND | ND | ND | ND | ND | ND | ND | ND | ND | ND | ND |  |  | 0.00066523 | Not Applicable
| Background | ND | ND | 0.4 | 0.4 |  | -- | -- | -- | -- | -- | -- | -- | -- | -- | -- | -- | -- | -- |  |  | -- | --
Tetryl | Sample 1 | ND | ND | 0.4 | 0.4 | Tetryl | 1 | ND | ND | ND | ND | ND | ND | ND | ND | ND | ND | ND | ND | ND | ND | 0.00067191 | Not Applicable | 0.00066523 | ND
| Sample 2 | ND | ND | ND | ND |  | 2 | ND | ND | ND | ND | ND | ND | ND | ND | ND | ND | ND | ND |  |  | 0.00066523 | Not Applicable
| Background | ND | ND | 0.4 | 0.4 |  | -- | -- | -- | -- | -- | -- | -- | -- | -- | -- | -- | -- | -- |  |  | -- | --
HMX | Sample 1 | ND | ND | 8 | 8 | HMX | 1 | ND | ND | ND | ND | ND | ND | ND | ND | ND | ND | ND | ND | ND | ND | 0.013438 | Not Applicable | 0.013305 | ND
| Sample 2 | ND | ND | ND | ND |  | 2 | ND | ND | ND | ND | ND | ND | ND | ND | ND | ND | ND | ND |  |  | 0.013305 | Not Applicable
| Background | ND | ND | 8 | 8 |  | -- | -- | -- | -- | -- | -- | -- | -- | -- | -- | -- | -- | -- |  |  | -- | --
a If the corresponding sample speciation value does not = "ND" or all active sample speciation values = "ND," Sample Speciation with Detection Limits (SSDL) = Sample Speciation. Otherwise, (i.e., if the corresponding sample speciation value = "ND" and
at least one of the active sample speciation values does not = "ND," Sample Speciation with Detection Limits (SSDL) = 0.5 * Detection Limit.
b Background Corrected Concentration (BCC) = Test Mass/Test Sample Volume - Background Mass/ Background Sample Volume
c Dilution-Corrected Concentration (DCC) = BCC / Dilution Correction Factor
d Quantity of Pollutant Emitted (QPE) =BDCC * Initial Plume Volume
e Emission Factor = QPE / No. of Items
f Emission Factor = QPE / Net Explosive Weight
g If Average Emission Factor = "ND", Minimum Detection Limit Based Concentration = Test DL/Test Sample volume in mg/m3
[6 empty] | Pollutant | Total Emission Factorh |  | Overall Detection Limit Based Concentration (mg/m3)i
[7 empty] | (lb/item) | (lb/lb NEW)
[6 empty] | Nitrobenzene | ND | ND | 0.00066523
[6 empty] | 2-Nitrotoluene | ND | ND | 0.0016631
[6 empty] | 3-Nitrotoluene | ND | ND | 0.00066523
[6 empty] | 4-Nitrotoluene | ND | ND | 0.016631
[6 empty] | Nitroglycerine | ND | ND | 0.00066523
[6 empty] | 1,3-Dinitrobenzene | ND | ND | 0.00066523
[6 empty] | 2,6-Dinitrotoluene | ND | ND | 0.00066523
[6 empty] | 2,4-Dinitrotoluene | ND | ND | 0.00066523
[6 empty] | 1,3,5-Trinitrobenzene | ND | ND | 0.00066523
[6 empty] | 2,4,6-Trinitrotoluene | ND | ND | 0.00066523
[6 empty] | RDX | ND | ND | 0.00066523
[6 empty] | 4-Amino-2,6-Dinitrotoluene | ND | ND | 0.00066523
[6 empty] | 2-Amino-4,6-Dinitrotoluene | ND | ND | 0.00066523
[6 empty] | Tetryl | ND | ND | 0.00066523
[6 empty] | HMX | ND | ND | 0.013305
h Total Emission factor = Resin Emission Factor + Filter Emission Factor
i If Total Emission factor is "ND", Overall Detection Limit Based Concentration = Filter Minimum Detection Limit Based Concentration