## Summary Data
Summary Data
Description of Munition Item Tested | M577A1 Mechanical Time and Super Quick Fuse
DODIC | N285
Test Location | Aberdeen Proving Ground
Date Background Run Conducted | 2004-01-21
Number of Test Runs Conducted | 2
Test Run Number | 1 | 2 | Background
Date Test Run Conducted | 2004-01-21 | 2004-01-21 | 2004-01-21
No. of Items Tested | 8 | 10 | 0
Net Explosive Weight for One Item (lb) | 0.000939 | 0.000939 | NA
Net Explosive Weight for All Items (lb) | 0.007512 | 0.00939 | NA
Initial Plume Volume (m3) | 68.923 | 68.923 | 68.923

## Sheet1
Summary of CO2, Criteria Pollutant, TSP, Toxic Chemical, and Hazardous Air Pollutant Emission Factors
N285 - Fuze, Mechanical Time and Super Quick (MTSQ), M577A1
CAS # | Pollutant (Official [AP-42] Notation)
lb/lb NEW
124-38-9 | Carbon dioxide | 0.62658 | N285 - EO9 | Fuze
630-08-0 | Carbon monoxide | 0.2154 | N285 - EO9 | Fuze
7439-92-1 | Lead | 0.0042531 | N285 - EO9 | Fuze
74-82-8 | Methane | 0.0059835 | N285 - EO9 | Fuze
NOX | Oxides of nitrogen | 0.010006 | N285 - EO9 | Fuze
PM2.5 | PM-2.5 | 0.095221 | N285 - EO9 | Fuze
PM10 | PM-10 | 0.18576 | N285 - EO9 | Fuze
7446-09-5 | Sulfur dioxide | ND | N285 - EO9 | Fuze
12789-66-1 | Total suspended particulate | 0.23919 | N285 - EO9 | Fuze
83-32-9 | Acenaphthene | ND | N285 - EO9 | Fuze
208-96-8 | Acenaphthylene | 8.9389e-06 | N285 - EO9 | Fuze
75-07-0 | Acetaldehyde | 0.00032269 | N285 - EO9 | Fuze
75-05-8 | Acetonitrile | 6.4932e-05 | N285 - EO9 | Fuze
107-02-8 | Acrolein | ND | N285 - EO9 | Fuze
107-13-1 | Acrylonitrile | 0.00059282 | N285 - EO9 | Fuze
107-05-1 | Allyl chloride | ND | N285 - EO9 | Fuze
7429-90-5 | Aluminum | 0.0054042 | N285 - EO9 | Fuze
7664-41-7 | Ammonia | 0.0051498 | N285 - EO9 | Fuze
120-12-7 | Anthracene | ND | N285 - EO9 | Fuze
7440-38-2 | Arsenic | ND | N285 - EO9 | Fuze
7440-39-3 | Barium | 0.0026756 | N285 - EO9 | Fuze
71-43-2 | Benzene | 0.00040337 | N285 - EO9 | Fuze
56-55-3 | Benzo[a]anthracene | ND | N285 - EO9 | Fuze
205-99-2 | Benzo[b]fluoranthene | ND | N285 - EO9 | Fuze
207-08-9 | Benzo[k]fluoranthene | ND | N285 - EO9 | Fuze
191-24-2 | Benzo[g,h,i]perylene | ND | N285 - EO9 | Fuze
50-32-8 | Benzo[a]pyrene | ND | N285 - EO9 | Fuze
192-97-2 | Benzo[e]pyrene | 1.0392e-06 | N285 - EO9 | Fuze
7440-41-7 | Beryllium | ND | N285 - EO9 | Fuze
75-25-2 | Bromoform | ND | N285 - EO9 | Fuze
74-83-9 | Bromomethane | ND | N285 - EO9 | Fuze
101-55-3 | 4-Bromophenylphenylether | ND | N285 - EO9 | Fuze
106-99-0 | 1,3-Butadiene | ND | N285 - EO9 | Fuze
75-65-0 | t-Butyl alcohol | ND | N285 - EO9 | Fuze
85-68-7 | Butylbenzylphthalate | ND | N285 - EO9 | Fuze
123-72-8 | Butyraldehyde | ND | N285 - EO9 | Fuze
7440-43-9 | Cadmium | ND | N285 - EO9 | Fuze
75-15-0 | Carbon disulfide | ND | N285 - EO9 | Fuze
56-23-5 | Carbon tetrachloride | ND | N285 - EO9 | Fuze
106-47-8 | 4-Chloroaniline | ND | N285 - EO9 | Fuze
108-90-7 | Chlorobenzene | ND | N285 - EO9 | Fuze
75-45-6 | Chlorodifluoromethane | ND | N285 - EO9 | Fuze
75-00-3 | Chloroethane | ND | N285 - EO9 | Fuze
111-91-1 | bis(2-Chloroethoxy)methane | ND | N285 - EO9 | Fuze
111-44-4 | bis(2-Chloroethyl)ether | ND | N285 - EO9 | Fuze
67-66-3 | Chloroform | ND | N285 - EO9 | Fuze
74-87-3 | Chloromethane | 6.2782e-06 | N285 - EO9 | Fuze
91-58-7 | 2-Chloronaphthalene | ND | N285 - EO9 | Fuze
95-57-8 | 2-Chlorophenol | ND | N285 - EO9 | Fuze
7005-72-3 | 4-Chlorophenyl-phenylether | ND | N285 - EO9 | Fuze
218-01-9 | Chrysene | ND | N285 - EO9 | Fuze
7440-48-4 | Cobalt | ND | N285 - EO9 | Fuze
106-44-5 | p-Cresol | ND | N285 - EO9 | Fuze
4170-30-3 | Crotonaldehyde | ND | N285 - EO9 | Fuze
98-82-8 | Cumene | ND | N285 - EO9 | Fuze
57-12-5 | Particulate cyanide | ND | N285 - EO9 | Fuze
53-70-3 | Dibenz[a,h]anthracene | ND | N285 - EO9 | Fuze
132-64-9 | Dibenzofuran | ND | N285 - EO9 | Fuze
106-93-4 | 1,2-Dibromoethane | ND | N285 - EO9 | Fuze
84-74-2 | Dibutyl phthalate | ND | N285 - EO9 | Fuze
95-50-1 | 1,2-Dichlorobenzene | ND | N285 - EO9 | Fuze
541-73-1 | 1,3-Dichlorobenzene | ND | N285 - EO9 | Fuze
106-46-7 | 1,4-Dichlorobenzene | ND | N285 - EO9 | Fuze
75-27-4 | Dichlorobromomethane | ND | N285 - EO9 | Fuze
75-71-8 | Dichlorodifluoromethane | 0 | N285 - EO9 | Fuze
75-34-3 | 1,1-Dichloroethane | ND | N285 - EO9 | Fuze
107-06-2 | 1,2-Dichloroethane | 1.2722e-05 | N285 - EO9 | Fuze
75-43-4 | Dichlorofluoromethane | ND | N285 - EO9 | Fuze
120-83-2 | 2,4-Dichlorophenol | ND | N285 - EO9 | Fuze
78-87-5 | 1,2-Dichloropropane | ND | N285 - EO9 | Fuze
10061-02-6 | trans-1,3-Dichloropropene | ND | N285 - EO9 | Fuze
76-14-2 | Dichlorotetrafluoroethane | 5.7517e-05 | N285 - EO9 | Fuze
105-67-9 | 2,4-Dimethylphenol | ND | N285 - EO9 | Fuze
131-11-3 | Dimethyl phthalate | ND | N285 - EO9 | Fuze
99-65-0 | 1,3-Dinitrobenzene | ND | N285 - EO9 | Fuze
534-52-1 | 4,6-Dinitro-2-methylphenol | ND | N285 - EO9 | Fuze
51-28-5 | 2,4-Dinitrophenol | ND | N285 - EO9 | Fuze
121-14-2 | 2,4-Dinitrotoluene | ND | N285 - EO9 | Fuze
606-20-2 | 2,6-Dinitrotoluene | ND | N285 - EO9 | Fuze
123-91-1 | 1,4-Dioxane | ND | N285 - EO9 | Fuze
TDF | Total dioxin/furan compounds | 1.0312e-10 | N285 - EO9 | Fuze
140-88-5 | Ethyl acrylate | ND | N285 - EO9 | Fuze
100-41-4 | Ethylbenzene | 1.3644e-05 | N285 - EO9 | Fuze
74-85-1 | Ethylene | 0.0050478 | N285 - EO9 | Fuze
206-44-0 | Fluoranthene | 6.9823e-06 | N285 - EO9 | Fuze
86-73-7 | Fluorene | ND | N285 - EO9 | Fuze
50-00-0 | Formaldehyde | 0.00014291 | N285 - EO9 | Fuze
76-13-1 | Freon 113 | 6.7765e-05 | N285 - EO9 | Fuze
55673-89-7 | 1,2,3,4,7,8,9-Heptachlorodibenzofuran | ND | N285 - EO9 | Fuze
118-74-1 | Hexachlorobenzene | ND | N285 - EO9 | Fuze
87-68-3 | Hexachlorobutadiene | ND | N285 - EO9 | Fuze
77-47-4 | Hexachlorocyclopentadiene | ND | N285 - EO9 | Fuze
39227-28-6 | 1,2,3,4,7,8-Hexachlorodibenzo-p-dioxin | ND | N285 - EO9 | Fuze
19408-74-3 | 1,2,3,7,8,9-Hexachlorodibenzo-p-dioxin | ND | N285 - EO9 | Fuze
70648-26-9 | 1,2,3,4,7,8-Hexachlorodibenzofuran | ND | N285 - EO9 | Fuze
57117-44-9 | 1,2,3,6,7,8-Hexachlorodibenzofuran | ND | N285 - EO9 | Fuze
72918-21-9 | 1,2,3,7,8,9-Hexachlorodibenzofuran | ND | N285 - EO9 | Fuze
60851-34-5 | 2,3,4,6,7,8-Hexachlorodibenzofuran | ND | N285 - EO9 | Fuze
67-72-1 | Hexachloroethane | ND | N285 - EO9 | Fuze
110-54-3 | Hexane | ND | N285 - EO9 | Fuze
74-90-8 | Hydrogen cyanide | 0.0039502 | N285 - EO9 | Fuze
7664-39-3 | Hydrogen fluoride | 0.00087933 | N285 - EO9 | Fuze
193-39-5 | Indeno[1,2,3-cd]pyrene | ND | N285 - EO9 | Fuze
78-59-1 | Isophorone | ND | N285 - EO9 | Fuze
7439-96-5 | Manganese | 6.1826e-05 | N285 - EO9 | Fuze
96-33-3 | Methyl acrylate | ND | N285 - EO9 | Fuze
74-95-3 | Methylene bromide | 0.00035197 | N285 - EO9 | Fuze
75-09-2 | Methylene chloride | 0.00010852 | N285 - EO9 | Fuze
74-88-4 | Methyl iodide | ND | N285 - EO9 | Fuze
108-10-1 | Methyl isobutyl ketone | ND | N285 - EO9 | Fuze
80-62-6 | Methyl methacrylate | 0.00012361 | N285 - EO9 | Fuze
91-57-6 | 2-Methylnaphthalene | ND | N285 - EO9 | Fuze
95-48-7 | 2-Methylphenol | ND | N285 - EO9 | Fuze
1634-04-4 | Methyl tert-butyl ether | ND | N285 - EO9 | Fuze
91-20-3 | Naphthalene | 0 | N285 - EO9 | Fuze
100-01-6 | 4-Nitroaniline | ND | N285 - EO9 | Fuze
98-95-3 | Nitrobenzene | ND | N285 - EO9 | Fuze
55-63-0 | Nitroglycerin | ND | N285 - EO9 | Fuze
88-75-5 | 2-Nitrophenol | ND | N285 - EO9 | Fuze
100-02-7 | 4-Nitrophenol | ND | N285 - EO9 | Fuze
62-75-9 | n-Nitrosodimethylamine | ND | N285 - EO9 | Fuze
86-30-6 | n-Nitrosodiphenylamine | ND | N285 - EO9 | Fuze
621-64-7 | n-Nitroso-di-n-propylamine | ND | N285 - EO9 | Fuze
40321-76-4 | 1,2,3,7,8-Pentachlorodibenzo-p-dioxin | ND | N285 - EO9 | Fuze
57117-41-6 | 1,2,3,7,8-Pentachlorodibenzofuran | ND | N285 - EO9 | Fuze
57117-31-4 | 2,3,4,7,8-Pentachlorodibenzofuran | ND | N285 - EO9 | Fuze
87-86-5 | Pentachlorophenol | ND | N285 - EO9 | Fuze
85-01-8 | Phenanthrene | 1.0984e-05 | N285 - EO9 | Fuze
108-95-2 | Phenol | ND | N285 - EO9 | Fuze
123-38-6 | Propionaldehyde | ND | N285 - EO9 | Fuze
115-07-1 | Propylene | 0.0010135 | N285 - EO9 | Fuze
129-00-0 | Pyrene | 9.1689e-06 | N285 - EO9 | Fuze
7782-49-2 | Selenium | ND | N285 - EO9 | Fuze
100-42-5 | Styrene | ND | N285 - EO9 | Fuze
1746-01-6 | 2,3,7,8-Tetrachlorodibenzo-p-dioxin | ND | N285 - EO9 | Fuze
51207-31-9 | 2,3,7,8-Tetrachlorodibenzofuran | ND | N285 - EO9 | Fuze
630-20-6 | 1,1,1,2-Tetrachloroethane | ND | N285 - EO9 | Fuze
79-34-5 | 1,1,2,2-Tetrachloroethane | ND | N285 - EO9 | Fuze
127-18-4 | Tetrachloroethylene | ND | N285 - EO9 | Fuze
7440-28-0 | Thallium | ND | N285 - EO9 | Fuze
108-88-3 | Toluene | 0.00010701 | N285 - EO9 | Fuze
120-82-1 | 1,2,4-Trichlorobenzene | ND | N285 - EO9 | Fuze
71-55-6 | 1,1,1-Trichloroethane | ND | N285 - EO9 | Fuze
79-00-5 | 1,1,2-Trichloroethane | ND | N285 - EO9 | Fuze
75-69-4 | Trichlorofluoromethane | 1.068e-05 | N285 - EO9 | Fuze
95-95-4 | 2,4,5-Trichlorophenol | ND | N285 - EO9 | Fuze
88-06-2 | 2,4,6-Trichlorophenol | ND | N285 - EO9 | Fuze
96-18-4 | 1,2,3-Trichloropropane | ND | N285 - EO9 | Fuze
95-63-6 | 1,2,4-Trimethylbenzene | ND | N285 - EO9 | Fuze
540-84-1 | 2,2,4-Trimethylpentane | ND | N285 - EO9 | Fuze
7440-62-2 | Vanadium | ND | N285 - EO9 | Fuze
108-05-4 | Vinyl acetate | ND | N285 - EO9 | Fuze
75-01-4 | Vinyl chloride | ND | N285 - EO9 | Fuze
75-35-4 | Vinylidene chloride | ND | N285 - EO9 | Fuze
106-42-3, 108-38-3 | m-Xylene, p-Xylene | 1.7809e-05 | N285 - EO9 | Fuze
95-47-6 | o-Xylene | ND | N285 - EO9 | Fuze
7440-66-6 | Zinc | 0.050795 | N285 - EO9 | Fuze
127-19-5 | Acetamide, N,N-dimethyl- | 0.00016378 | N285 - EO9 | Fuze
67-64-1 | Acetone | ND | N285 - EO9 | Fuze
67-64-1 | Acetone | 6.8344e-05 | N285 - EO9 | Fuze
74-86-2 | Acetylene | 0.0029609 | N285 - EO9 | Fuze
35572-78-2 | 2-Amino-4,6-dinitrotoluene | ND | N285 - EO9 | Fuze
19406-51-0 | 4-Amino-2,6-dinitrotoluene | ND | N285 - EO9 | Fuze
100-52-7 | Benzaldehyde | ND | N285 - EO9 | Fuze
100-51-6 | Benzyl alcohol | ND | N285 - EO9 | Fuze
108-86-1 | Bromobenzene | ND | N285 - EO9 | Fuze
106-97-8 | Butane | ND | N285 - EO9 | Fuze
106-98-9 | 1-Butene | ND | N285 - EO9 | Fuze
590-18-1 | cis-Butene | ND | N285 - EO9 | Fuze
624-64-6 | trans-Butene | ND | N285 - EO9 | Fuze
107-00-6 | 1-Butyne | ND | N285 - EO9 | Fuze
503-17-3 | 2-Butyne | ND | N285 - EO9 | Fuze
7440-70-2 | Calcium | 0.0016405 | N285 - EO9 | Fuze
7440-44-0-EC | Elemental carbon | 0.007059 | N285 - EO9 | Fuze
7440-44-0-OC | Organic carbon | 0.0044922 | N285 - EO9 | Fuze
7440-44-0-TC | Total carbon | 0.011551 | N285 - EO9 | Fuze
39638-32-9 | bis(2-Chloroisopropyl)ether | ND | N285 - EO9 | Fuze
59-50-7 | 4-Chloro-3-methylphenol | ND | N285 - EO9 | Fuze
124-48-1 | Dibromochloromethane | ND | N285 - EO9 | Fuze
156-59-2 | cis-1,2-Dichloroethene | ND | N285 - EO9 | Fuze
156-60-5 | trans-1,2-Dichloroethene | ND | N285 - EO9 | Fuze
10061-01-5 | cis-1,3-Dichloropropene | ND | N285 - EO9 | Fuze
84-66-2 | Diethylphthalate | ND | N285 - EO9 | Fuze
5779-94-2 | 2,5-Dimethylbenzaldehyde | ND | N285 - EO9 | Fuze
117-84-0 | Di-n-octylphthalate | ND | N285 - EO9 | Fuze
74-84-0 | Ethane | 0.0008653 | N285 - EO9 | Fuze
141-78-6 | Ethyl acetate | ND | N285 - EO9 | Fuze
97-63-2 | Ethyl methacrylate | ND | N285 - EO9 | Fuze
622-96-8 | 4-Ethyltoluene | ND | N285 - EO9 | Fuze
142-82-5 | n-Heptane | ND | N285 - EO9 | Fuze
66-25-1 | Hexaldehyde | ND | N285 - EO9 | Fuze
591-78-6 | 2-Hexanone | ND | N285 - EO9 | Fuze
2691-41-0 | HMX | 8.2088e-05 | N285 - EO9 | Fuze
10035-10-6 | Hydrogen bromide | ND | N285 - EO9 | Fuze
75-28-5 | Isobutane | ND | N285 - EO9 | Fuze
115-11-7 | Isobutylene | ND | N285 - EO9 | Fuze
590-86-3 | Isovaleraldehyde | ND | N285 - EO9 | Fuze
7439-95-4 | Magnesium | 0.026086 | N285 - EO9 | Fuze
75-52-5 | Methane, nitro | 9.6456e-05 | N285 - EO9 | Fuze
78-93-3 | Methyl ethyl ketone | ND | N285 - EO9 | Fuze
98-83-9 | alpha-Methylstyrene | ND | N285 - EO9 | Fuze
479-45-8 | Methyl-2,4,6-trinitrophenylnitramine | ND | N285 - EO9 | Fuze
88-74-7 | 2-Nitroaniline | ND | N285 - EO9 | Fuze
99-09-2 | 3-Nitroaniline | ND | N285 - EO9 | Fuze
88-72-2 | 2-Nitrotoluene | ND | N285 - EO9 | Fuze
99-08-1 | 3-Nitrotoluene | ND | N285 - EO9 | Fuze
99-99-0 | 4-Nitrotoluene | ND | N285 - EO9 | Fuze
111-65-9 | Octane | ND | N285 - EO9 | Fuze
109-66-0 | Pentane | ND | N285 - EO9 | Fuze
14797-73-0 | Perchlorate | ND | N285 - EO9 | Fuze
7664-38-2 | Phosphoric acid | ND | N285 - EO9 | Fuze
74-98-6 | Propane | ND | N285 - EO9 | Fuze
74-99-7 | Propyne | ND | N285 - EO9 | Fuze
121-82-4 | RDX | 0.00086828 | N285 - EO9 | Fuze
1334-78-7 | o,m,p-Tolualdehyde | ND | N285 - EO9 | Fuze
25323-89-1 | Trichloroethene | ND | N285 - EO9 | Fuze
108-67-8 | 1,3,5-Trimethylbenzene | ND | N285 - EO9 | Fuze
99-35-4 | 1,3,5-Trinitrobenzene | ND | N285 - EO9 | Fuze
118-96-7 | 2,4,6-Trinitrotoluene | ND | N285 - EO9 | Fuze
110-62-3 | Valeraldehyde | ND | N285 - EO9 | Fuze
NOTE: lb/lb NEW factors may be slightly different for the same lb/item value due to rounding.
NOTE: Green shading indicates a compound that was sampled using two methods. In such instances, the emission factor reported in AP-42 was calculated using the more accurate test method, as indicated by the shading.
NOTE: Yellow shading indicates that a test or analytical method was selected that would not typically be chosen for the compound.
NOTE: Blue shading indicates poor precision. These compounds had a relative percent difference greater than 100% within a test.
NOTE: Orange shading indicates Tentatively Identified Compounds (TICs).
NOTE: Purple shading indicate compounds present in the lab blank at levels between 20 and 50 % of test values.
NOTE: Pink shading indicates a compound that was excluded from AP-42 due to its presence in the lab blank at levels greater than 50% of test levels.
NOTE: Teal shading indicate the holding time allowance was exceeded prior to analysis. Compounds will be downgraded in AP-42.
NOTE: Gray shading indicates that the test notation for this compound differs from that used in other tests. Name from the "renamed compounds" list was adopted.

## Final EF Sum
Summary of CO2, Criteria Pollutant, TSP, Toxic Chemical, and Hazardous Air Pollutant Emission Factors
N285 - M577A1 Mechanical Time and Super Quick Fuse
CAS # | Pollutant (Official [AP-42] Notation) | Pollutant (Test Notation) | Emission Factor |  | HAP | Toxic | Detection Limit Based Concentration (mg/m3)
|  |  | lb/item | lb/lb NEW
Carbon Dioxide, Criteria Pollutants, and Total Suspended Particulates
124-38-9 | Carbon dioxide | CO2 | 0.00058836 | 0.62658 | No | No | --
630-08-0 | Carbon monoxide | CO | 0.00020226 | 0.2154 | No | No | --
7439-92-1 | Lead | Lead | 3.9937e-06 | 0.0042531 | Yes | Yes | --
74-82-8 | Methane | Methane | 5.6185e-06 | 0.0059835 | No | No | --
-- | Oxides of nitrogen | NOx | 9.3952e-06 | 0.010006 | No | No | --
-- | PM-2.5 | PM2.5 | 8.9413e-05 | 0.095221 | No | No | --
-- | PM-10 | PM10 | 0.00017443 | 0.18576 | No | No | --
7446-09-5 | Sulfur dioxide | SO2 | ND | ND | No | No | 0.26624
12789-66-1 | Total suspended particulate | TSP | 0.0002246 | 0.23919 | No | No | --
Toxic Chemicals and Hazardous Air Pollutants
83-32-9 | Acenaphthene | Acenaphthene | ND | ND | Yes | No | 0.015965
208-96-8 | Acenaphthylene | Acenaphthylene | 8.3936e-09 | 8.9389e-06 | Yes | No | --
75-07-0 | Acetaldehyde | Acetaldehyde | 3.03e-07 | 0.00032269 | Yes | Yes | --
75-05-8 | Acetonitrile | Acetonitrile | 6.0971e-08 | 6.4932e-05 | Yes | Yes | --
107-02-8 | Acrolein | Acrolein | ND | ND | Yes | Yes | 0.0069133
107-13-1 | Acrylonitrile | Acrylonitrile | 5.5666e-07 | 0.00059282 | Yes | Yes | --
107-05-1 | Allyl chloride | 3-Chloropropene | ND | ND | Yes | Yes | 0.0015918
7429-90-5 | Aluminum | Aluminum | 5.0745e-06 | 0.0054042 | No | Yes | --
7664-41-7 | Ammonia | NH3 | 4.8356e-06 | 0.0051498 | No | Yes | --
120-12-7 | Anthracene | Anthracene | ND | ND | Yes | Yes | 0.015965
7440-38-2 | Arsenic | Arsenic | ND | ND | Yes | Yes | 0.00036859
7440-39-3 | Barium | Barium | 2.5124e-06 | 0.0026756 | No | Yes | --
71-43-2 | Benzene | Benzene | 3.7876e-07 | 0.00040337 | Yes | Yes | --
56-55-3 | Benzo[a]anthracene | Benzo(a)anthracene | ND | ND | Yes | Yes | 0.015965
205-99-2 | Benzo[b]fluoranthene | Benzo(b)fluoranthene | ND | ND | Yes | Yes | 0.015965
207-08-9 | Benzo[k]fluoranthene | Benzo(k)fluoranthene | ND | ND | Yes | Yes | 0.015965
191-24-2 | Benzo[g,h,i]perylene | Benzo(g,h,i)perylene | ND | ND | Yes | Yes | 0.015965
50-32-8 | Benzo[a]pyrene | Benzo(a)pyrene | ND | ND | Yes | Yes | 0.015965
192-97-2 | Benzo[e]pyrene | Benzo(e)pyrene | 9.7585e-10 | 1.0392e-06 | Yes | No | --
7440-41-7 | Beryllium | Beryllium | ND | ND | Yes | Yes | 0.00036859
75-25-2 | Bromoform | Bromoform | ND | ND | Yes | Yes | 0.0021027
74-83-9 | Bromomethane | Bromomethane | ND | ND | Yes | Yes | 0.0007899
101-55-3 | 4-Bromophenylphenylether | 4-bromophenyl-phenylether | ND | ND | Yes | Yes | 0.015965
106-99-0 | 1,3-Butadiene | 1,3-Butadiene | ND | ND | Yes | Yes | 0.045003
75-65-0 | t-Butyl alcohol | tert-Butyl Alcohol | ND | ND | Yes | Yes | 0.00061668
85-68-7 | Butylbenzylphthalate | Butylbenzylphthalate | ND | ND | Yes | No | 0.015965
123-72-8 | Butyraldehyde | Butyraldehyde | ND | ND | No | Yes | 0.0069133
7440-43-9 | Cadmium | Cadmium | ND | ND | Yes | Yes | 0.00036859
75-15-0 | Carbon disulfide | Carbon Disulfide | ND | ND | Yes | Yes | 0.0015808
56-23-5 | Carbon tetrachloride | Carbontetrachloride | ND | ND | Yes | Yes | 0.0012813
106-47-8 | 4-Chloroaniline | 4-chloroaniline | ND | ND | No | Yes | 0.015965
108-90-7 | Chlorobenzene | Chlorobenzene | ND | ND | Yes | Yes | 0.00094016
75-45-6 | Chlorodifluoromethane | Chlorodifluoromethane | ND | ND | No | Yes | 0.0035972
75-00-3 | Chloroethane | Chloroethane | ND | ND | Yes | Yes | 0.00053681
111-91-1 | bis(2-Chloroethoxy)methane | Bis(2-chloroethoxy)methane | ND | ND | No | Yes | 0.015965
111-44-4 | bis(2-Chloroethyl)ether | Bis(2-chloroethyl)ether | ND | ND | Yes | Yes | 0.015965
67-66-3 | Chloroform | Chloroform | ND | ND | Yes | Yes | 0.00099008
74-87-3 | Chloromethane | Chloromethane | 5.8952e-09 | 6.2782e-06 | Yes | Yes | --
91-58-7 | 2-Chloronaphthalene | 2-chloronaphthalene | ND | ND | Yes | No | 0.015965
95-57-8 | 2-Chlorophenol | 2-chlorophenol | ND | ND | No | Yes | 0.015965
7005-72-3 | 4-Chlorophenyl-phenylether | 4-chlorophenyl-phenylether | ND | ND | Yes | No | 0.015965
218-01-9 | Chrysene | Chrysene | ND | ND | Yes | Yes | 0.015965
7440-48-4 | Cobalt | Cobalt | ND | ND | Yes | Yes | 0.00036859
106-44-5 | p-Cresol | 4-methylphenol | ND | ND | Yes | Yes | 0.015965
4170-30-3 | Crotonaldehyde | Crotonaldehyde | ND | ND | No | Yes | 0.0069133
98-82-8 | Cumene | Cumene | ND | ND | Yes | Yes | 0.00099998
57-12-5 | Particulate cyanide | Particulate Cyanide | ND | ND | Yes | Yes | 0.011061
53-70-3 | Dibenz[a,h]anthracene | Dibenz(a,h)anthracene | ND | ND | Yes | Yes | 1.5965e-05
132-64-9 | Dibenzofuran | Dibenzofuran | ND | ND | Yes | Yes | 0.015965
106-93-4 | 1,2-Dibromoethane | 1,2-Dibromoethane | ND | ND | Yes | Yes | 0.0015642
84-74-2 | Dibutyl phthalate | Di-n-butylphthalate | ND | ND | Yes | Yes | 0.015965
95-50-1 | 1,2-Dichlorobenzene | 1,2-Dichlorobenzene | ND | ND | No | Yes | 0.0030576
541-73-1 | 1,3-Dichlorobenzene | 1,3-Dichlorobenzene | ND | ND | No | Yes | 0.0030576
106-46-7 | 1,4-Dichlorobenzene | 1,4-Dichlorobenzene | ND | ND | Yes | Yes | 0.0030576
75-27-4 | Dichlorobromomethane | Bromodichloromethane | ND | ND | No | Yes | 0.0013631
75-71-8 | Dichlorodifluoromethane | Dichlorodifluoromethane | 0 | 0 | No | Yes | --
75-34-3 | 1,1-Dichloroethane | 1,1-Dichloroethane | ND | ND | Yes | Yes | 0.00082368
107-06-2 | 1,2-Dichloroethane | 1,2-Dichloroethane | 1.1946e-08 | 1.2722e-05 | Yes | Yes | --
75-43-4 | Dichlorofluoromethane | Dichlorofluoromethane | ND | ND | No | Yes | 0.00085629
120-83-2 | 2,4-Dichlorophenol | 2,4-dichlorophenol | ND | ND | No | Yes | 0.015965
78-87-5 | 1,2-Dichloropropane | 1,2-Dichloropropane | ND | ND | Yes | Yes | 0.00094016
10061-02-6 | trans-1,3-Dichloropropene | trans-1,3-Dichloropropene | ND | ND | No | Yes | 0.00092327
76-14-2 | Dichlorotetrafluoroethane | Freon 114 | 5.4008e-08 | 5.7517e-05 | No | Yes | --
105-67-9 | 2,4-Dimethylphenol | 2,4-dimethylphenol | ND | ND | No | Yes | 0.015965
131-11-3 | Dimethyl phthalate | Dimethylphthalate | ND | ND | Yes | Yes | 0.015965
99-65-0 | 1,3-Dinitrobenzene | 1,3-Dinitrobenzene | ND | ND | No | Yes | 0.00065424
534-52-1 | 4,6-Dinitro-2-methylphenol | 4,6-dinitro-2-methylphenol | ND | ND | Yes | Yes | 0.015965
51-28-5 | 2,4-Dinitrophenol | 2,4-dinitrophenol | ND | ND | Yes | Yes | 0.015965
121-14-2 | 2,4-Dinitrotoluene | 2,4-Dinitrotoluene | ND | ND | Yes | Yes | 0.00065424
606-20-2 | 2,6-Dinitrotoluene | 2,6-Dinitrotoluene | ND | ND | No | Yes | 0.00065424
123-91-1 | 1,4-Dioxane | 1,4-Dioxane | ND | ND | Yes | Yes | 0.00073308
-- | Total dioxin/furan compounds | Total Dixoin/furan compounds | 9.683e-14 | 1.0312e-10 | Yes | Yes | --
140-88-5 | Ethyl acrylate | Ethyl Acrylate | ND | ND | Yes | Yes | 0.000833
100-41-4 | Ethylbenzene | Ethylbenzene | 1.2811e-08 | 1.3644e-05 | Yes | Yes | --
74-85-1 | Ethylene | Ethylene | 4.7399e-06 | 0.0050478 | No | Yes | --
206-44-0 | Fluoranthene | Fluoranthene | 6.5564e-09 | 6.9823e-06 | Yes | Yes | --
86-73-7 | Fluorene | Fluorene | ND | ND | Yes | No | 0.015965
50-00-0 | Formaldehyde | Formaldehyde | 1.3419e-07 | 0.00014291 | Yes | Yes | --
76-13-1 | Freon 113 | Freon 113 | 6.3631e-08 | 6.7765e-05 | No | Yes | --
55673-89-7 | 1,2,3,4,7,8,9-Heptachlorodibenzofuran | 1234789-HPCDF | ND | ND | Yes | Yes | 3.6547e-09
118-74-1 | Hexachlorobenzene | Hexachlorobenzene | ND | ND | Yes | Yes | 0.015965
87-68-3 | Hexachlorobutadiene | Hexachlorobutadiene | ND | ND | Yes | Yes | 0.0054288
77-47-4 | Hexachlorocyclopentadiene | Hexachlorocyclopentadiene | ND | ND | Yes | Yes | 0.015965
39227-28-6 | 1,2,3,4,7,8-Hexachlorodibenzo-p-dioxin | 123478-HXCDD | ND | ND | Yes | Yes | 1.3416e-09
19408-74-3 | 1,2,3,7,8,9-Hexachlorodibenzo-p-dioxin | 123789-HXCDD | ND | ND | Yes | Yes | 1.3046e-09
70648-26-9 | 1,2,3,4,7,8-Hexachlorodibenzofuran | 1,2,3,4,7,8-HxCDF | ND | ND | Yes | Yes | 1.9893e-09
57117-44-9 | 1,2,3,6,7,8-Hexachlorodibenzofuran | 1,2,3,6,7,8-HxCDF | ND | ND | Yes | Yes | 2.054e-09
72918-21-9 | 1,2,3,7,8,9-Hexachlorodibenzofuran | 123789-HXCDF | ND | ND | Yes | Yes | 2.5444e-09
60851-34-5 | 2,3,4,6,7,8-Hexachlorodibenzofuran | 2,3,4,6,7,8-HxCDF | ND | ND | Yes | Yes | 2.1281e-09
67-72-1 | Hexachloroethane | Hexachlorethane | ND | ND | Yes | Yes | 0.0019697
110-54-3 | Hexane | n-Hexane | ND | ND | Yes | Yes | 0.071702
74-90-8 | Hydrogen cyanide | Hydrogen Cyanide | 3.7093e-06 | 0.0039502 | Yes | Yes | --
7664-39-3 | Hydrogen fluoride | Hydrogen Fluoride | 8.2569e-07 | 0.00087933 | Yes | Yes | --
193-39-5 | Indeno[1,2,3-cd]pyrene | Indeno(1,2,3-cd)pyrene | ND | ND | Yes | Yes | 0.015965
78-59-1 | Isophorone | Isophorone | ND | ND | Yes | No | 0.015965
7439-96-5 | Manganese | Manganese | 5.8055e-08 | 6.1826e-05 | Yes | Yes | --
96-33-3 | Methyl acrylate | Methyl Acrylate | ND | ND | No | Yes | 0.00071635
74-95-3 | Methylene bromide | Dibromomethane | 3.305e-07 | 0.00035197 | No | Yes | --
75-09-2 | Methylene chloride | Methylenechloride | 1.019e-07 | 0.00010852 | Yes | Yes | --
74-88-4 | Methyl iodide | Methyl Iodide | ND | ND | Yes | Yes | 0.0011809
108-10-1 | Methyl isobutyl ketone | 4-Methyl-2-pentanone | ND | ND | Yes | Yes | 0.00208
80-62-6 | Methyl methacrylate | Methyl Methacrylate | 1.1607e-07 | 0.00012361 | Yes | Yes | --
91-57-6 | 2-Methylnaphthalene | 2-Methylnaphthalene | ND | ND | Yes | No | 0.015965
95-48-7 | 2-Methylphenol | 2-methylphenol | ND | ND | Yes | Yes | 0.015965
1634-04-4 | Methyl tert-butyl ether | Methyl t-Butyl Ether | ND | ND | Yes | Yes | 0.00073341
91-20-3 | Naphthalene | Naphthalene | 0 | 0 | Yes | Yes | --
100-01-6 | 4-Nitroaniline | 4-nitroaniline | ND | ND | No | Yes | 0.015965
98-95-3 | Nitrobenzene | Nitrobenzene | ND | ND | Yes | Yes | 0.00065424
55-63-0 | Nitroglycerin | Nitroglycerine | ND | ND | No | Yes | 0.0008109
88-75-5 | 2-Nitrophenol | 2-nitrophenol | ND | ND | No | Yes | 0.015965
100-02-7 | 4-Nitrophenol | 4-nitrophenol | ND | ND | Yes | Yes | 0.015965
62-75-9 | n-Nitrosodimethylamine | N-nitrosodimethylamine | ND | ND | Yes | Yes | 0.015965
86-30-6 | n-Nitrosodiphenylamine | N-nitrosodiphenylamine(1) | ND | ND | Yes | Yes | 0.015965
621-64-7 | n-Nitroso-di-n-propylamine | N-nitroso-di-n-propylamine | ND | ND | No | Yes | 0.015965
40321-76-4 | 1,2,3,7,8-Pentachlorodibenzo-p-dioxin | 12378-PECDD | ND | ND | Yes | Yes | 2.3409e-09
57117-41-6 | 1,2,3,7,8-Pentachlorodibenzofuran | 12378-PECDF | ND | ND | Yes | Yes | 1.5267e-09
57117-31-4 | 2,3,4,7,8-Pentachlorodibenzofuran | 23478-PECDF | ND | ND | Yes | Yes | 1.4434e-09
87-86-5 | Pentachlorophenol | Pentachlorophenol | ND | ND | Yes | Yes | 0.015965
85-01-8 | Phenanthrene | Phenanthrene | 1.0314e-08 | 1.0984e-05 | Yes | Yes | --
108-95-2 | Phenol | Phenol | ND | ND | Yes | Yes | 0.015965
123-38-6 | Propionaldehyde | Proprionaldehyde | ND | ND | Yes | Yes | 0.0069133
115-07-1 | Propylene | Propylene | 9.5169e-07 | 0.0010135 | No | Yes | --
129-00-0 | Pyrene | Pyrene | 8.6096e-09 | 9.1689e-06 | Yes | No | --
7782-49-2 | Selenium | Selenium | ND | ND | Yes | Yes | 0.00036859
100-42-5 | Styrene | Styrene | ND | ND | Yes | Yes | 0.00086528
1746-01-6 | 2,3,7,8-Tetrachlorodibenzo-p-dioxin | 2378-TCDD | ND | ND | Yes | Yes | 1.0085e-09
51207-31-9 | 2,3,7,8-Tetrachlorodibenzofuran | 2,3,7,8-TCDF | ND | ND | Yes | Yes | 1.1936e-09
630-20-6 | 1,1,1,2-Tetrachloroethane | 1,1,1,2-Tetrachloroethane | ND | ND | No | Yes | 0.0013965
79-34-5 | 1,1,2,2-Tetrachloroethane | 1,1,2,2-Tetrachloroethane | ND | ND | Yes | Yes | 0.0013978
127-18-4 | Tetrachloroethylene | Tetrachloroethene | ND | ND | Yes | Yes | 0.0013797
7440-28-0 | Thallium | Thallium | ND | ND | No | Yes | 0.00036859
108-88-3 | Toluene | Toluene | 1.0048e-07 | 0.00010701 | Yes | Yes | --
120-82-1 | 1,2,4-Trichlorobenzene | 1,2,4-Trichlorobenzene | ND | ND | Yes | Yes | 0.0075296
71-55-6 | 1,1,1-Trichloroethane | 1,1,1-Trichloroethane | ND | ND | Yes | Yes | 0.00111
79-00-5 | 1,1,2-Trichloroethane | 1,1,2-Trichloroethane | ND | ND | Yes | Yes | 0.0011066
75-69-4 | Trichlorofluoromethane | Trichloroflouromethane | 1.0028e-08 | 1.068e-05 | No | Yes | --
95-95-4 | 2,4,5-Trichlorophenol | 2,4,5-trichlorophenol | ND | ND | Yes | Yes | 0.015965
88-06-2 | 2,4,6-Trichlorophenol | 2,4,6-trichlorophenol | ND | ND | Yes | Yes | 0.015965
96-18-4 | 1,2,3-Trichloropropane | 1,2,3-Trichloropropane | ND | ND | No | Yes | 0.0012266
95-63-6 | 1,2,4-Trimethylbenzene | 1,2,4-Trimethylbenzene | ND | ND | No | Yes | 0.0009984
540-84-1 | 2,2,4-Trimethylpentane | Isooctane | ND | ND | Yes | No | 0.00095039
7440-62-2 | Vanadium | Vanadium | ND | ND | No | Yes | 0.00036859
108-05-4 | Vinyl acetate | Vinyl Acetate | ND | ND | Yes | Yes | 0.00071627
75-01-4 | Vinyl chloride | Vinyl Chloride | ND | ND | Yes | Yes | 0.00052
75-35-4 | Vinylidene chloride | 1,1-Dichlorethene | ND | ND | Yes | Yes | 0.00080654
106-42-3, 108-38-3 | m-Xylene, p-Xylene | m&p-Xylene | 1.6723e-08 | 1.7809e-05 | Yes | Yes | --
95-47-6 | o-Xylene | o-Xylene | ND | ND | Yes | Yes | 0.00088192
7440-66-6 | Zinc | Zinc | 4.7697e-05 | 0.050795 | No | Yes | --
Other Pollutants
127-19-5 | Acetamide, N,N-dimethyl- | Acetamide, N,N-dimethyl- | 1.5379e-07 | 0.00016378 | No | No | --
67-64-1 | Acetone | Acetone | ND | ND | No | No | 0.033184
67-64-1 | Acetone | Acetone | 6.4175e-08 | 6.8344e-05 | No | No | --
74-86-2 | Acetylene | Acetylene | 2.7803e-06 | 0.0029609 | No | No | --
35572-78-2 | 2-Amino-4,6-dinitrotoluene | 2-Amino-4,6-Dinitrotoluene | ND | ND | No | No | 0.00065424
19406-51-0 | 4-Amino-2,6-dinitrotoluene | 4-Amino-2,6-Dinitrotoluene | ND | ND | No | No | 0.00065424
100-52-7 | Benzaldehyde | Benzaldehyde | ND | ND | No | No | 0.0069133
100-51-6 | Benzyl alcohol | Benzyl alcohol | ND | ND | No | No | 0.015965
108-86-1 | Bromobenzene | Bromobenzene | ND | ND | No | No | 0.0013063
106-97-8 | Butane | Butane | ND | ND | No | No | 0.053191
106-98-9 | 1-Butene | 1-Butene | ND | ND | No | No | 0.046684
590-18-1 | cis-Butene | cis-butene | ND | ND | No | No | 0.046692
624-64-6 | trans-Butene | trans-Butene | ND | ND | No | No | 0.046692
107-00-6 | 1-Butyne | 1-Butyne | ND | ND | No | No | 0.045003
503-17-3 | 2-Butyne | 2-Butyne | ND | ND | No | No | 0.045003
7440-70-2 | Calcium | Calcium | 1.5404e-06 | 0.0016405 | No | No | --
7440-44-0 | Elemental carbon | Elemental Carbon | 6.6284e-06 | 0.007059 | No | No | --
7440-44-0 | Organic carbon | Organic Carbon | 4.2181e-06 | 0.0044922 | No | No | --
7440-44-0 | Total carbon | Total Carbon | 1.0847e-05 | 0.011551 | No | No | --
39638-32-9 | bis(2-Chloroisopropyl)ether | Bis(2-chloroisopropyl)ether | ND | ND | No | No | 0.015965
59-50-7 | 4-Chloro-3-methylphenol | 4-chloro-3-methylphenol | ND | ND | No | No | 0.015965
124-48-1 | Dibromochloromethane | Dibromochloromethane | ND | ND | No | No | 0.0017323
156-59-2 | cis-1,2-Dichloroethene | cis-1,2-Dichloroethene | ND | ND | No | No | 0.00080654
156-60-5 | trans-1,2-Dichloroethene | trans-1,2,-Dichloroethene | ND | ND | No | No | 0.00080704
10061-01-5 | cis-1,3-Dichloropropene | cis-1,3-Dichloropropene | ND | ND | No | No | 0.00092328
84-66-2 | Diethylphthalate | Diethylphthalate | ND | ND | No | No | 0.015965
5779-94-2 | 2,5-Dimethylbenzaldehyde | 2,5-Dimethylbenzaldehyde | ND | ND | No | No | 0.0069133
117-84-0 | Di-n-octylphthalate | Di-n-octylphthalate | ND | ND | No | No | 0.015965
74-84-0 | Ethane | Ethane | 8.1252e-07 | 0.0008653 | No | No | --
141-78-6 | Ethyl acetate | Ethyl Acetate | ND | ND | No | No | 0.00073308
97-63-2 | Ethyl methacrylate | Ethyl Methacrylate | ND | ND | No | No | 0.00094964
622-96-8 | 4-Ethyltoluene | 4-Ethyltoluene | ND | ND | No | No | 0.00099998
142-82-5 | n-Heptane | Heptane | ND | ND | No | No | 0.00083366
66-25-1 | Hexaldehyde | Hexaldehyde | ND | ND | No | No | 0.0069133
591-78-6 | 2-Hexanone | 2-Hexanone | ND | ND | No | No | 0.00208
2691-41-0 | HMX | HMX | 7.7081e-08 | 8.2088e-05 | No | No | --
10035-10-6 | Hydrogen bromide | Hydrogen Bromide | ND | ND | No | No | 0.046088
75-28-5 | Isobutane | Isobutane | ND | ND | No | No | 0.048356
115-11-7 | Isobutylene | Isobutylene | ND | ND | No | No | 0.046675
590-86-3 | Isovaleraldehyde | Isovaleraldehyde | ND | ND | No | No | 0.0069133
7439-95-4 | Magnesium | Magnesium | 2.4495e-05 | 0.026086 | No | No | --
75-52-5 | Methane, nitro | Methane, nitro | 9.0572e-08 | 9.6456e-05 | No | No | --
78-93-3 | Methyl ethyl ketone | 2-Butanone | ND | ND | No | No | 0.0014976
98-83-9 | alpha-Methylstyrene | Alpha Methyl Styrene | ND | ND | No | No | 0.00098326
479-45-8 | Methyl-2,4,6-trinitrophenylnitramine | Tetryl | ND | ND | No | No | 0.00065424
88-74-7 | 2-Nitroaniline | 2-nitroaniline | ND | ND | No | No | 0.015965
99-09-2 | 3-Nitroaniline | 3-nitroaniline | ND | ND | No | No | 0.015965
88-72-2 | 2-Nitrotoluene | 2-Nitrotoluene | ND | ND | No | No | 0.00065424
99-08-1 | 3-Nitrotoluene | 3-Nitrotoluene | ND | ND | No | No | 0.0032252
99-99-0 | 4-Nitrotoluene | 4-Nitrotoluene | ND | ND | No | No | 0.0008109
111-65-9 | Octane | Octane | ND | ND | No | No | 0.00095039
109-66-0 | Pentane | n-Pentane | ND | ND | No | No | 0.060029
14797-73-0 | Perchlorate | Perchlorate | ND | ND | No | No | 0.064524
7664-38-2 | Phosphoric acid | Phosphoric Acid | ND | ND | No | No | 0.046088
74-98-6 | Propane | Propane | ND | ND | No | No | 0.036691
74-99-7 | Propyne | Propyne | ND | ND | No | No | 0.032531
121-82-4 | RDX | RDX | 8.1531e-07 | 0.00086828 | No | No | --
1334-78-7 | o,m,p-Tolualdehyde | o,m,p-Tolualdehyde | ND | ND | No | No | 0.020279
25323-89-1 | Trichloroethene | Trichloroethene | ND | ND | No | No | 0.00099324
108-67-8 | 1,3,5-Trimethylbenzene | 1,3,5-Trimethylbenzene | ND | ND | No | No | 0.0009984
99-35-4 | 1,3,5-Trinitrobenzene | 1,3,5-Trinitrobenzene | ND | ND | No | No | 0.00065424
118-96-7 | 2,4,6-Trinitrotoluene | 2,4,6-Trinitrotoluene | ND | ND | No | No | 0.00065424
110-62-3 | Valeraldehyde | Valeraldehyde | ND | ND | No | No | 0.0069133
NOTE: lb/lb NEW factors may be slightly different for the same lb/item value due to rounding.
NOTE: Green shading indicates a compound that was sampled using two methods. In such instances, the emission factor reported in AP-42 was calculated using the more accurate test method, as indicated by the shading.
NOTE: Yellow shading indicates that a test or analytical method was selected that would not typically be chosen for the compound.
NOTE: Blue shading indicates poor precision. These compounds had a relative percent difference greater than 100% within a test.
NOTE: Orange shading indicates Tentatively Identified Compounds (TICs).
NOTE: Purple shading indicate compounds present in the lab blank at levels between 20 and 50 % of test values.
NOTE: Pink shading indicates a compound that was excluded from AP-42 due to its presence in the lab blank at levels greater than 50% of test levels.
NOTE: Teal shading indicate the holding time allowance was exceeded prior to analysis. Compounds will be downgraded in AP-42.
NOTE: Gray shading indicates that the test notation for this compound differs from that used in other tests. Name from the "renamed compounds" list was adopted.
Note on F10: Kaobrian: lead compounds
Note on F18: Kaobrian: POM
Note on F19: Kaobrian: POM
Note on F27: Kaobrian: POM
Note on F28: Kaobrian: Arsenic Compounds
Note on F31: Kaobrian: POM
Note on F32: Kaobrian: POM
Note on F33: Kaobrian: POM
Note on F34: Kaobrian: POM
Note on F35: Kaobrian: POM
Note on F36: Kaobrian: POM
Note on F37: Kaobrian: Beryllium Compounds
Note on F40: Kaobrian: POM
Note on F43: Kaobrian: POM
Note on F45: Kaobrian: cadmium compounds
Note on F56: Kaobrian: POM
Note on F58: Kaobrian: POM
Note on F59: Kaobrian: POM
Note on F60: Kaobrian: cobalt compounds
Note on F64: Kaobrian: cyanide compounds
Note on F65: Kaobrian: POM
Note on F93: Kaobrian: POM
Note on F94: Kaobrian: POM
Note on F109: Kaobrian: cyanide compounds
Note on F111: Kaobrian: POM
Note on F113: Kaobrian: manganese compounds
Note on F120: Kaobrian: POM
Note on F130: Kaobrian: POM
Note on F136: Kaobrian: POM
Note on F140: Kaobrian: POM
Note on F141: Kaobrian: Selenium Compounds
Note on F143: Kaobrian: POM
Note on G40: Kaobrian: polybrominated biphenyl
Note on G57: Kaobrian: chlorophenol
Note on H40: Kaobrian: polybrominated biphenyl
Note on H57: Kaobrian: chlorophenol

## EF SUM with duplicates
Summary of CO2, Criteria Pollutant, TSP, Toxic Chemical, and Hazardous Air Pollutant Emission Factors
N285 - M577A1 Mechanical Time and Super Quick Fuse
CAS # | Pollutant (Official [AP-42] Notation) | Pollutant (Test Notation) | Emission Factor |  | HAP | Toxic | Detection Limit Based Concentration (mg/m3) | RPD
|  |  | lb/item | lb/lb NEW
Carbon Dioxide, Criteria Pollutants, and Total Suspended Paticulates
124-38-9 | Carbon dioxide | CO2 | 0.00058836 | 0.62658 | No | No | -- | 0%
630-08-0 | Carbon monoxide | CO | 0.00020226 | 0.2154 | No | No | -- | -21.71%
7439-92-1 | Lead | Lead | 3.9937e-06 | 0.0042531 | Yes | Yes | -- | 42.2%
74-82-8 | Methane | Methane | 5.6185e-06 | 0.0059835 | No | No | -- | -3.175%
-- | Oxides of nitrogen | NOx | 9.3952e-06 | 0.010006 | No | No | -- | -40%
-- | PM-2.5 | PM2.5 | 8.9413e-05 | 0.095221 | No | No | -- | -0.7745%
-- | PM-10 | PM10 | 0.00017443 | 0.18576 | No | No | -- | 13.51%
7446-09-5 | Sulfur dioxide | SO2 | ND | ND | No | No | 0.26624 | ND
12789-66-1 | Total suspended particulate | TSP | 0.0002246 | 0.23919 | No | No | -- | 43.84%
Toxic Chemicals and Hazardous Air Pollutants
83-32-9 | Acenaphthene | Acenaphthene | ND | ND | Yes | No | 0.015965 | ND | svoc
83-32-9 | Acenaphthene | Acenaphthene | 3.162e-10 | 3.3674e-07 | Yes | No | -- | -11.18% | pah
208-96-8 | Acenaphthylene | Acenaphthylene | ND | ND | Yes | No | 0.015965 | ND | svoc
208-96-8 | Acenaphthylene | Acenaphthylene | 8.3936e-09 | 8.9389e-06 | Yes | No | -- | 13.06% | pah
75-07-0 | Acetaldehyde | Acetaldehyde | 3.03e-07 | 0.00032269 | Yes | Yes | -- | -17.82%
75-05-8 | Acetonitrile | Acetonitrile | 6.0971e-08 | 6.4932e-05 | Yes | Yes | -- | 169.2%
107-02-8 | Acrolein | Acrolein | ND | ND | Yes | Yes | 0.0069133 | ND | ald
107-02-8 | Acrolein | Acrolein | 8.9697e-08 | 9.5524e-05 | Yes | Yes | -- | -176.5% | voc
107-13-1 | Acrylonitrile | Acrylonitrile | 5.5666e-07 | 0.00059282 | Yes | Yes | -- | -196.5%
107-05-1 | Allyl chloride | 3-Chloropropene | ND | ND | Yes | Yes | 0.0015918 | ND
7429-90-5 | Aluminum | Aluminum | 5.0745e-06 | 0.0054042 | No | Yes | -- | 3.939%
7664-41-7 | Ammonia | NH3 | 4.8356e-06 | 0.0051498 | No | Yes | -- | 0%
120-12-7 | Anthracene | Anthracene | ND | ND | Yes | Yes | 0.015965 | ND | svoc
120-12-7 | Anthracene | Anthracene | 1.539e-09 | 1.639e-06 | Yes | Yes | -- | -15.47% | pah
7440-36-0 | Antimony | Antimony | 1.1972e-07 | 0.0001275 | Yes | Yes | -- | -11.36%
7440-38-2 | Arsenic | Arsenic | ND | ND | Yes | Yes | 0.00036859 | ND
7440-39-3 | Barium | Barium | 2.5124e-06 | 0.0026756 | No | Yes | -- | 67.21%
71-43-2 | Benzene | Benzene | 3.7876e-07 | 0.00040337 | Yes | Yes | -- | -175.8%
56-55-3 | Benzo[a]anthracene | Benzo(a)anthracene | ND | ND | Yes | Yes | 0.015965 | ND | svoc
56-55-3 | Benzo[a]anthracene | Benzo(a)anthracene | 1.0621e-09 | 1.1311e-06 | Yes | Yes | -- | -12.05% | pah
205-99-2 | Benzo[b]fluoranthene | Benzo(b)fluoranthene | ND | ND | Yes | Yes | 0.015965 | ND | svoc
205-99-2 | Benzo[b]fluoranthene | Benzo(b)fluoranthene | 9.3756e-10 | 9.9846e-07 | Yes | Yes | -- | -0.008386% | pah
207-08-9 | Benzo[k]fluoranthene | Benzo(k)fluoranthene | ND | ND | Yes | Yes | 0.015965 | ND | svoc
207-08-9 | Benzo[k]fluoranthene | Benzo(k)fluoranthene | 1.4941e-09 | 1.5911e-06 | Yes | Yes | -- | 11.72% | pah
191-24-2 | Benzo[g,h,i]perylene | Benzo(g,h,i)perylene | ND | ND | Yes | Yes | 0.015965 | ND | svoc
191-24-2 | Benzo[g,h,i]perylene | Benzo(g,h,i)perylene | 1.7443e-09 | 1.8576e-06 | Yes | Yes | -- | 12.87% | pah
50-32-8 | Benzo[a]pyrene | Benzo(a)pyrene | ND | ND | Yes | Yes | 0.015965 | ND | svoc
50-32-8 | Benzo[a]pyrene | Benzo(a)pyrene | 1.2425e-09 | 1.3232e-06 | Yes | Yes | -- | -5.398% | pah
192-97-2 | Benzo[e]pyrene | Benzo(e)pyrene | 9.7585e-10 | 1.0392e-06 | Yes | No | -- | -4.359%
7440-41-7 | Beryllium | Beryllium | ND | ND | Yes | Yes | 0.00036859 | ND
75-25-2 | Bromoform | Bromoform | ND | ND | Yes | Yes | 0.0021027 | ND
74-83-9 | Bromomethane | Bromomethane | ND | ND | Yes | Yes | 0.0007899 | ND
101-55-3 | 4-Bromophenylphenylether | 4-bromophenyl-phenylether | ND | ND | Yes | Yes | 0.015965 | ND
106-99-0 | 1,3-Butadiene | 1,3-Butadiene | ND | ND | Yes | Yes | 0.0022464 | ND | voc
106-99-0 | 1,3-Butadiene | 1,3-Butadiene | ND | ND | Yes | Yes | 0.045003 | ND | hydrocarbons
75-65-0 | t-Butyl alcohol | tert-Butyl Alcohol | ND | ND | Yes | Yes | 0.00061668 | ND
85-68-7 | Butylbenzylphthalate | Butylbenzylphthalate | ND | ND | Yes | No | 0.015965 | ND
123-72-8 | Butyraldehyde | Butyraldehyde | ND | ND | No | Yes | 0.0069133 | ND
7440-43-9 | Cadmium | Cadmium | ND | ND | Yes | Yes | 0.00036859 | ND
75-15-0 | Carbon disulfide | Carbon Disulfide | ND | ND | Yes | Yes | 0.0015808 | ND
56-23-5 | Carbon tetrachloride | Carbontetrachloride | ND | ND | Yes | Yes | 0.0012813 | ND
106-47-8 | 4-Chloroaniline | 4-chloroaniline | ND | ND | No | Yes | 0.015965 | ND
108-90-7 | Chlorobenzene | Chlorobenzene | ND | ND | Yes | Yes | 0.00094016 | ND
75-45-6 | Chlorodifluoromethane | Chlorodifluoromethane | ND | ND | No | Yes | 0.0035972 | ND
75-00-3 | Chloroethane | Chloroethane | ND | ND | Yes | Yes | 0.00053681 | ND
111-91-1 | bis(2-Chloroethoxy)methane | Bis(2-chloroethoxy)methane | ND | ND | No | Yes | 0.015965 | ND
111-44-4 | bis(2-Chloroethyl)ether | Bis(2-chloroethyl)ether | ND | ND | Yes | Yes | 0.015965 | ND
67-66-3 | Chloroform | Chloroform | ND | ND | Yes | Yes | 0.00099008 | ND
74-87-3 | Chloromethane | Chloromethane | 5.8952e-09 | 6.2782e-06 | Yes | Yes | -- | -15.38%
91-58-7 | 2-Chloronaphthalene | 2-chloronaphthalene | ND | ND | Yes | No | 0.015965 | ND
95-57-8 | 2-Chlorophenol | 2-chlorophenol | ND | ND | No | Yes | 0.015965 | ND
7005-72-3 | 4-Chlorophenyl-phenylether | 4-chlorophenyl-phenylether | ND | ND | Yes | No | 0.015965 | ND
7440-47-3 | Chromium | Chromium | 1.2794e-07 | 0.00013625 | Yes | Yes | -- | -21.82%
18540-29-9 | Hexavalent chromium | Hexavalent Chromium | 1.1908e-08 | 1.2681e-05 | Yes | Yes | -- | 71.51%
218-01-9 | Chrysene | Chrysene | ND | ND | Yes | Yes | 0.015965 | ND | svoc
218-01-9 | Chrysene | Chrysene | 1.7722e-09 | 1.8873e-06 | Yes | Yes | -- | -8.75% | pah
7440-48-4 | Cobalt | Cobalt | ND | ND | Yes | Yes | 0.00036859 | ND
7440-50-8 | Copper | Copper | 2.7966e-07 | 0.00029783 | No | Yes | -- | 34.36%
106-44-5 | p-Cresol | 4-methylphenol | ND | ND | Yes | Yes | 0.015965 | ND
4170-30-3 | Crotonaldehyde | Crotonaldehyde | ND | ND | No | Yes | 0.0069133 | ND
98-82-8 | Cumene | Cumene | ND | ND | Yes | Yes | 0.00099998 | ND
57-12-5 | Particulate cyanide | Particulate Cyanide | ND | ND | Yes | Yes | 0.011061 | ND
53-70-3 | Dibenz[a,h]anthracene | Dibenz(a,h)anthracene | ND | ND | Yes | Yes | 0.015965 | ND | svoc
53-70-3 | Dibenz[a,h]anthracene | Dibenz(a,h)anthracene | ND | ND | Yes | Yes | 1.5965e-05 | ND | pah
132-64-9 | Dibenzofuran | Dibenzofuran | ND | ND | Yes | Yes | 0.015965 | ND
106-93-4 | 1,2-Dibromoethane | 1,2-Dibromoethane | ND | ND | Yes | Yes | 0.0015642 | ND
84-74-2 | Dibutyl phthalate | Di-n-butylphthalate | ND | ND | Yes | Yes | 0.015965 | ND | svoc
95-50-1 | 1,2-Dichlorobenzene | 1,2-Dichlorobenzene | ND | ND | No | Yes | 0.0030576 | ND | voc
95-50-1 | 1,2-Dichlorobenzene | 1,2-dichlorobenzene | ND | ND | No | Yes | 0.015965 | ND | svoc
541-73-1 | 1,3-Dichlorobenzene | 1,3-Dichlorobenzene | ND | ND | No | Yes | 0.0030576 | ND | voc
541-73-1 | 1,3-Dichlorobenzene | 1,3-dichlorobenzene | ND | ND | No | Yes | 0.015965 | ND | svoc
106-46-7 | 1,4-Dichlorobenzene | 1,4-Dichlorobenzene | ND | ND | Yes | Yes | 0.0030576 | ND | voc
106-46-7 | 1,4-Dichlorobenzene | 1,4-dichlorobenzene | ND | ND | Yes | Yes | 0.015965 | ND | svoc
75-27-4 | Dichlorobromomethane | Bromodichloromethane | ND | ND | No | Yes | 0.0013631 | ND
75-71-8 | Dichlorodifluoromethane | Dichlorodifluoromethane | 0 | 0 | No | Yes | -- | 0%
75-34-3 | 1,1-Dichloroethane | 1,1-Dichloroethane | ND | ND | Yes | Yes | 0.00082368 | ND
107-06-2 | 1,2-Dichloroethane | 1,2-Dichloroethane | 1.1946e-08 | 1.2722e-05 | Yes | Yes | -- | -66.67%
75-43-4 | Dichlorofluoromethane | Dichlorofluoromethane | ND | ND | No | Yes | 0.00085629 | ND
120-83-2 | 2,4-Dichlorophenol | 2,4-dichlorophenol | ND | ND | No | Yes | 0.015965 | ND
78-87-5 | 1,2-Dichloropropane | 1,2-Dichloropropane | ND | ND | Yes | Yes | 0.00094016 | ND
10061-02-6 | trans-1,3-Dichloropropene | trans-1,3-Dichloropropene | ND | ND | No | Yes | 0.00092327 | ND
76-14-2 | Dichlorotetrafluoroethane | Freon 114 | 5.4008e-08 | 5.7517e-05 | No | Yes | -- | 142.9%
105-67-9 | 2,4-Dimethylphenol | 2,4-dimethylphenol | ND | ND | No | Yes | 0.015965 | ND
131-11-3 | Dimethyl phthalate | Dimethylphthalate | ND | ND | Yes | Yes | 0.015965 | ND
99-65-0 | 1,3-Dinitrobenzene | 1,3-Dinitrobenzene | ND | ND | No | Yes | 0.00065424 | ND
534-52-1 | 4,6-Dinitro-2-methylphenol | 4,6-dinitro-2-methylphenol | ND | ND | Yes | Yes | 0.015965 | ND
51-28-5 | 2,4-Dinitrophenol | 2,4-dinitrophenol | ND | ND | Yes | Yes | 0.015965 | ND
121-14-2 | 2,4-Dinitrotoluene | 2,4-dinitrotoluene | ND | ND | Yes | Yes | 0.015965 | ND | svoc
121-14-2 | 2,4-Dinitrotoluene | 2,4-Dinitrotoluene | ND | ND | Yes | Yes | 0.00065424 | ND | energetic
606-20-2 | 2,6-Dinitrotoluene | 2,6-dinitrotoluene | ND | ND | No | Yes | 0.015965 | ND | svoc
606-20-2 | 2,6-Dinitrotoluene | 2,6-Dinitrotoluene | ND | ND | No | Yes | 0.00065424 | ND | energetic
123-91-1 | 1,4-Dioxane | 1,4-Dioxane | ND | ND | Yes | Yes | 0.00073308 | ND
-- | Total dioxin/furan compounds | Total Dixoin/furan compounds | 9.683e-14 | 1.0312e-10 | Yes | Yes | -- | --
140-88-5 | Ethyl acrylate | Ethyl Acrylate | ND | ND | Yes | Yes | 0.000833 | ND
100-41-4 | Ethylbenzene | Ethylbenzene | 1.2811e-08 | 1.3644e-05 | Yes | Yes | -- | -66.67%
74-85-1 | Ethylene | Ethylene | 4.7399e-06 | 0.0050478 | No | Yes | -- | -24.39%
117-81-7 | bis(2-Ethylhexyl)phthalate | bis(2-Ethylhexyl)phthalate | 1.9944e-08 | 2.124e-05 | Yes | Yes | -- | 31.43%
206-44-0 | Fluoranthene | Fluoranthene | ND | ND | Yes | Yes | 0.015965 | ND | svoc
206-44-0 | Fluoranthene | Fluoranthene | 6.5564e-09 | 6.9823e-06 | Yes | Yes | -- | 1.225% | pah
86-73-7 | Fluorene | Fluorene | ND | ND | Yes | No | 0.015965 | ND | svoc
86-73-7 | Fluorene | Fluorene | 2.4872e-09 | 2.6488e-06 | Yes | No | -- | -23.03% | pah
50-00-0 | Formaldehyde | Formaldehyde | 1.3419e-07 | 0.00014291 | Yes | Yes | -- | 91.2%
76-13-1 | Freon 113 | Freon 113 | 6.3631e-08 | 6.7765e-05 | No | Yes | -- | -82.35%
35822-46-9 | 1,2,3,4,6,7,8-Heptachlorodibenzo-p-dioxin | 1,2,3,4,6,7,8-HpCDD | 7.6867e-14 | 8.186e-11 | Yes | Yes | -- | -139.6%
67562-39-4 | 1,2,3,4,6,7,8-Heptachlorodibenzofuran | 1,2,3,4,6,7,8-HpCDF | 0 | 0 | Yes | Yes | -- | -5.161%
55673-89-7 | 1,2,3,4,7,8,9-Heptachlorodibenzofuran | 1234789-HPCDF | ND | ND | Yes | Yes | 3.6547e-09 | ND
118-74-1 | Hexachlorobenzene | Hexachlorobenzene | ND | ND | Yes | Yes | 0.015965 | ND
87-68-3 | Hexachlorobutadiene | Hexachlorobutadiene | ND | ND | Yes | Yes | 0.0054288 | ND | voc
87-68-3 | Hexachlorobutadiene | Hexachlorobutadiene | ND | ND | Yes | Yes | 0.015965 | ND | svoc
77-47-4 | Hexachlorocyclopentadiene | Hexachlorocyclopentadiene | ND | ND | Yes | Yes | 0.015965 | ND
39227-28-6 | 1,2,3,4,7,8-Hexachlorodibenzo-p-dioxin | 123478-HXCDD | ND | ND | Yes | Yes | 1.3416e-09 | ND
57653-85-7 | 1,2,3,6,7,8-Hexachlorodibenzo-p-dioxin | 123678-HXCDD | 1.9963e-14 | 2.126e-11 | Yes | Yes | -- | -72.25%
19408-74-3 | 1,2,3,7,8,9-Hexachlorodibenzo-p-dioxin | 123789-HXCDD | ND | ND | Yes | Yes | 1.3046e-09 | ND
70648-26-9 | 1,2,3,4,7,8-Hexachlorodibenzofuran | 1,2,3,4,7,8-HxCDF | ND | ND | Yes | Yes | 1.9893e-09 | ND
57117-44-9 | 1,2,3,6,7,8-Hexachlorodibenzofuran | 1,2,3,6,7,8-HxCDF | ND | ND | Yes | Yes | 2.054e-09 | ND
72918-21-9 | 1,2,3,7,8,9-Hexachlorodibenzofuran | 123789-HXCDF | ND | ND | Yes | Yes | 2.5444e-09 | ND
60851-34-5 | 2,3,4,6,7,8-Hexachlorodibenzofuran | 2,3,4,6,7,8-HxCDF | ND | ND | Yes | Yes | 2.1281e-09 | ND
67-72-1 | Hexachloroethane | Hexachloroethane | ND | ND | Yes | Yes | 0.015965 | ND | svoc
67-72-1 | Hexachloroethane | Hexachlorethane | ND | ND | Yes | Yes | 0.0019697 | ND | voc
110-54-3 | Hexane | Hexane | 0 | 0 | Yes | Yes | -- | -107.7% | voc
110-54-3 | Hexane | n-Hexane | ND | ND | Yes | Yes | 0.071702 | ND | hydrocarbons
7647-01-0 | Hydrochloric acid | Hydrogen Chloride | 5.8383e-07 | 0.00062176 | Yes | Yes | -- | 25.36%
74-90-8 | Hydrogen cyanide | Hydrogen Cyanide | 3.7093e-06 | 0.0039502 | Yes | Yes | -- | -34.94%
7664-39-3 | Hydrogen fluoride | Hydrogen Fluoride | 8.2569e-07 | 0.00087933 | Yes | Yes | -- | 82.66%
193-39-5 | Indeno[1,2,3-cd]pyrene | Indeno(1,2,3-cd)pyrene | ND | ND | Yes | Yes | 0.015965 | ND | svoc
193-39-5 | Indeno[1,2,3-cd]pyrene | Indeno(1,2,3-cd)pyrene | 9.8319e-10 | 1.0471e-06 | Yes | Yes | -- | 15.21% | pah
78-59-1 | Isophorone | Isophorone | ND | ND | Yes | No | 0.015965 | ND
7439-96-5 | Manganese | Manganese | 5.8055e-08 | 6.1826e-05 | Yes | Yes | -- | 33.73%
96-33-3 | Methyl acrylate | Methyl Acrylate | ND | ND | No | Yes | 0.00071635 | ND
74-95-3 | Methylene bromide | Dibromomethane | 3.305e-07 | 0.00035197 | No | Yes | -- | -192.2%
75-09-2 | Methylene chloride | Methylenechloride | 1.019e-07 | 0.00010852 | Yes | Yes | -- | -40%
74-88-4 | Methyl iodide | Methyl Iodide | ND | ND | Yes | Yes | 0.0011809 | ND
108-10-1 | Methyl isobutyl ketone | 4-Methyl-2-pentanone | ND | ND | Yes | Yes | 0.00208 | ND
80-62-6 | Methyl methacrylate | Methyl Methacrylate | 1.1607e-07 | 0.00012361 | Yes | Yes | -- | -187.1%
91-57-6 | 2-Methylnaphthalene | 2-Methylnaphthalene | ND | ND | Yes | No | 0.015965 | ND
95-48-7 | 2-Methylphenol | 2-methylphenol | ND | ND | Yes | Yes | 0.015965 | ND
1634-04-4 | Methyl tert-butyl ether | Methyl t-Butyl Ether | ND | ND | Yes | Yes | 0.00073341 | ND
91-20-3 | Naphthalene | Naphthalene | ND | ND | Yes | Yes | 0.015965 | ND | svoc
91-20-3 | Naphthalene | Naphthalene | 0 | 0 | Yes | Yes | -- | -30.48% | pah
7440-02-0 | Nickel | Nickel | 1.0117e-07 | 0.00010774 | Yes | Yes | -- | -12.93%
7697-37-2 | Nitric acid | Nitric Acid | 1.0312e-06 | 0.0010982 | No | Yes | -- | 18.55%
100-01-6 | 4-Nitroaniline | 4-nitroaniline | ND | ND | No | Yes | 0.015965 | ND
98-95-3 | Nitrobenzene | Nitrobenzene | ND | ND | Yes | Yes | 0.015965 | ND | svoc
98-95-3 | Nitrobenzene | Nitrobenzene | ND | ND | Yes | Yes | 0.00065424 | ND | energetic
55-63-0 | Nitroglycerin | Nitroglycerine | ND | ND | No | Yes | 0.0008109 | ND
88-75-5 | 2-Nitrophenol | 2-nitrophenol | ND | ND | No | Yes | 0.015965 | ND
100-02-7 | 4-Nitrophenol | 4-nitrophenol | ND | ND | Yes | Yes | 0.015965 | ND
62-75-9 | n-Nitrosodimethylamine | N-nitrosodimethylamine | ND | ND | Yes | Yes | 0.015965 | ND
86-30-6 | n-Nitrosodiphenylamine | N-nitrosodiphenylamine(1) | ND | ND | Yes | Yes | 0.015965 | ND
621-64-7 | n-Nitroso-di-n-propylamine | N-nitroso-di-n-propylamine | ND | ND | No | Yes | 0.015965 | ND
3268-87-9 | 1,2,3,4,6,7,8,9-Octachlorodibenzo-p-dioxin | OCDD | 0 | 0 | Yes | Yes | -- | 4.389%
39001-02-0 | 1,2,3,4,6,7,8,9-Octachlorodibenzofuran | OCDF | 0 | 0 | Yes | Yes | -- | 8.21%
40321-76-4 | 1,2,3,7,8-Pentachlorodibenzo-p-dioxin | 12378-PECDD | ND | ND | Yes | Yes | 2.3409e-09 | ND
57117-41-6 | 1,2,3,7,8-Pentachlorodibenzofuran | 12378-PECDF | ND | ND | Yes | Yes | 1.5267e-09 | ND
57117-31-4 | 2,3,4,7,8-Pentachlorodibenzofuran | 23478-PECDF | ND | ND | Yes | Yes | 1.4434e-09 | ND
87-86-5 | Pentachlorophenol | Pentachlorophenol | ND | ND | Yes | Yes | 0.015965 | ND
85-01-8 | Phenanthrene | Phenanthrene | ND | ND | Yes | Yes | 0.015965 | ND | svoc
85-01-8 | Phenanthrene | Phenanthrene | 1.0314e-08 | 1.0984e-05 | Yes | Yes | -- | -12.7% | pah
108-95-2 | Phenol | Phenol | ND | ND | Yes | Yes | 0.015965 | ND
123-38-6 | Propionaldehyde | Proprionaldehyde | ND | ND | Yes | Yes | 0.0069133 | ND
115-07-1 | Propylene | Propene | 2.4895e-07 | 0.00026512 | No | Yes | -- | -178.9% | voc
115-07-1 | Propylene | Propylene | 9.5169e-07 | 0.0010135 | No | Yes | -- | 24.82% | hydrocarbons
129-00-0 | Pyrene | Pyrene | ND | ND | Yes | No | 0.015965 | ND | svoc
129-00-0 | Pyrene | Pyrene | 8.6096e-09 | 9.1689e-06 | Yes | No | -- | -7.211% | pah
7782-49-2 | Selenium | Selenium | ND | ND | Yes | Yes | 0.00036859 | ND
7440-22-4 | Silver | Silver | 3.1411e-09 | 3.3451e-06 | No | Yes | -- | 67.03%
100-42-5 | Styrene | Styrene | ND | ND | Yes | Yes | 0.00086528 | ND
7664-93-9 | Sulfuric acid | Sulfuric Acid | 4.4909e-06 | 0.0047826 | No | Yes | -- | -55.66%
1746-01-6 | 2,3,7,8-Tetrachlorodibenzo-p-dioxin | 2378-TCDD | ND | ND | Yes | Yes | 1.0085e-09 | ND
51207-31-9 | 2,3,7,8-Tetrachlorodibenzofuran | 2,3,7,8-TCDF | ND | ND | Yes | Yes | 1.1936e-09 | ND
630-20-6 | 1,1,1,2-Tetrachloroethane | 1,1,1,2-Tetrachloroethane | ND | ND | No | Yes | 0.0013965 | ND
79-34-5 | 1,1,2,2-Tetrachloroethane | 1,1,2,2-Tetrachloroethane | ND | ND | Yes | Yes | 0.0013978 | ND
127-18-4 | Tetrachloroethylene | Tetrachloroethene | ND | ND | Yes | Yes | 0.0013797 | ND
7440-28-0 | Thallium | Thallium | ND | ND | No | Yes | 0.00036859 | ND
108-88-3 | Toluene | Toluene | 1.0048e-07 | 0.00010701 | Yes | Yes | -- | -142.9%
120-82-1 | 1,2,4-Trichlorobenzene | 1,2,4-Trichlorobenzene | ND | ND | Yes | Yes | 0.0075296 | ND | voc
120-82-1 | 1,2,4-Trichlorobenzene | 1,2,4-trichlorobenzene | ND | ND | Yes | Yes | 0.015965 | ND | svoc
71-55-6 | 1,1,1-Trichloroethane | 1,1,1-Trichloroethane | ND | ND | Yes | Yes | 0.00111 | ND
79-00-5 | 1,1,2-Trichloroethane | 1,1,2-Trichloroethane | ND | ND | Yes | Yes | 0.0011066 | ND
75-69-4 | Trichlorofluoromethane | Trichloroflouromethane | 1.0028e-08 | 1.068e-05 | No | Yes | -- | -50%
95-95-4 | 2,4,5-Trichlorophenol | 2,4,5-trichlorophenol | ND | ND | Yes | Yes | 0.015965 | ND
88-06-2 | 2,4,6-Trichlorophenol | 2,4,6-trichlorophenol | ND | ND | Yes | Yes | 0.015965 | ND
96-18-4 | 1,2,3-Trichloropropane | 1,2,3-Trichloropropane | ND | ND | No | Yes | 0.0012266 | ND
95-63-6 | 1,2,4-Trimethylbenzene | 1,2,4-Trimethylbenzene | ND | ND | No | Yes | 0.0009984 | ND
540-84-1 | 2,2,4-Trimethylpentane | Isooctane | ND | ND | Yes | No | 0.00095039 | ND
7440-62-2 | Vanadium | Vanadium | ND | ND | No | Yes | 0.00036859 | ND
108-05-4 | Vinyl acetate | Vinyl Acetate | ND | ND | Yes | Yes | 0.00071627 | ND
75-01-4 | Vinyl chloride | Vinyl Chloride | ND | ND | Yes | Yes | 0.00052 | ND
75-35-4 | Vinylidene chloride | 1,1-Dichlorethene | ND | ND | Yes | Yes | 0.00080654 | ND
106-42-3, 108-38-3 | m-Xylene, p-Xylene | m&p-Xylene | 1.6723e-08 | 1.7809e-05 | Yes | Yes | -- | -100%
95-47-6 | o-Xylene | o-Xylene | ND | ND | Yes | Yes | 0.00088192 | ND
7440-66-6 | Zinc | Zinc | 4.7697e-05 | 0.050795 | No | Yes | -- | -15.33%
Other Pollutants
127-19-5 | Acetamide, N,N-dimethyl- | Acetamide, N,N-dimethyl- | 1.5379e-07 | 0.00016378 | No | No | -- | 100%
67-64-1 | Acetone | Acetone | ND | ND | No | No | 0.033184 | ND | aldehyde
67-64-1 | Acetone | Acetone | 6.4175e-08 | 6.8344e-05 | No | No | -- | -85.71% | voc
74-86-2 | Acetylene | Acetylene | 2.7803e-06 | 0.0029609 | No | No | -- | -30.77%
35572-78-2 | 2-Amino-4,6-dinitrotoluene | 2-Amino-4,6-Dinitrotoluene | ND | ND | No | No | 0.00065424 | ND
19406-51-0 | 4-Amino-2,6-dinitrotoluene | 4-Amino-2,6-Dinitrotoluene | ND | ND | No | No | 0.00065424 | ND
100-52-7 | Benzaldehyde | Benzaldehyde | ND | ND | No | No | 0.0069133 | ND
100-51-6 | Benzyl alcohol | Benzyl alcohol | ND | ND | No | No | 0.015965 | ND
108-86-1 | Bromobenzene | Bromobenzene | ND | ND | No | No | 0.0013063 | ND
106-97-8 | Butane | Butane | ND | ND | No | No | 0.053191 | ND
123-92-2 | 1-Butanol, 3-methyl-, acetate | 1-Butanol, 3-methyl-, acetate | 1.3645e-07 | 0.00014532 | No | No | -- | ND
106-98-9 | 1-Butene | 1-Butene | ND | ND | No | No | 0.046684 | ND
590-18-1 | cis-Butene | cis-butene | ND | ND | No | No | 0.046692 | ND
624-64-6 | trans-Butene | trans-Butene | ND | ND | No | No | 0.046692 | ND
107-00-6 | 1-Butyne | 1-Butyne | ND | ND | No | No | 0.045003 | ND
503-17-3 | 2-Butyne | 2-Butyne | ND | ND | No | No | 0.045003 | ND
7440-70-2 | Calcium | Calcium | 1.5404e-06 | 0.0016405 | No | No | -- | 66.89%
7440-44-0 | Elemental carbon | Elemental Carbon | 6.6284e-06 | 0.007059 | No | No | -- | -61.35%
7440-44-0 | Organic carbon | Organic Carbon | 4.2181e-06 | 0.0044922 | No | No | -- | -25.85%
7440-44-0 | Total carbon | Total Carbon | 1.0847e-05 | 0.011551 | No | No | -- | --
39638-32-9 | bis(2-Chloroisopropyl)ether | Bis(2-chloroisopropyl)ether | ND | ND | No | No | 0.015965 | ND
59-50-7 | 4-Chloro-3-methylphenol | 4-chloro-3-methylphenol | ND | ND | No | No | 0.015965 | ND
124-48-1 | Dibromochloromethane | Dibromochloromethane | ND | ND | No | No | 0.0017323 | ND
156-59-2 | cis-1,2-Dichloroethene | cis-1,2-Dichloroethene | ND | ND | No | No | 0.00080654 | ND
156-60-5 | trans-1,2-Dichloroethene | trans-1,2,-Dichloroethene | ND | ND | No | No | 0.00080704 | ND
10061-01-5 | cis-1,3-Dichloropropene | cis-1,3-Dichloropropene | ND | ND | No | No | 0.00092328 | ND
84-66-2 | Diethylphthalate | Diethylphthalate | ND | ND | No | No | 0.015965 | ND
5779-94-2 | 2,5-Dimethylbenzaldehyde | 2,5-Dimethylbenzaldehyde | ND | ND | No | No | 0.0069133 | ND
117-84-0 | Di-n-octylphthalate | Di-n-octylphthalate | ND | ND | No | No | 0.015965 | ND
74-84-0 | Ethane | Ethane | 8.1252e-07 | 0.0008653 | No | No | -- | -9.231%
3637-01-2 | Ethanone, 1-(3,4-dimethylphenyl)- | Ethanone, 1-(3,4-dimethylphenyl)- | 2.9688e-08 | 3.1617e-05 | No | No | -- | -11.65%
141-78-6 | Ethyl acetate | Ethyl Acetate | ND | ND | No | No | 0.00073308 | ND
97-63-2 | Ethyl methacrylate | Ethyl Methacrylate | ND | ND | No | No | 0.00094964 | ND
622-96-8 | 4-Ethyltoluene | 4-Ethyltoluene | ND | ND | No | No | 0.00099998 | ND
142-82-5 | n-Heptane | Heptane | ND | ND | No | No | 0.00083366 | ND
66-25-1 | Hexaldehyde | Hexaldehyde | ND | ND | No | No | 0.0069133 | ND
591-78-6 | 2-Hexanone | 2-Hexanone | ND | ND | No | No | 0.00208 | ND
2691-41-0 | HMX | HMX | 7.7081e-08 | 8.2088e-05 | No | No | -- | 163.3%
10035-10-6 | Hydrogen bromide | Hydrogen Bromide | ND | ND | No | No | 0.046088 | ND
75-28-5 | Isobutane | Isobutane | ND | ND | No | No | 0.048356 | ND
115-11-7 | Isobutylene | Isobutylene | ND | ND | No | No | 0.046675 | ND
590-86-3 | Isovaleraldehyde | Isovaleraldehyde | ND | ND | No | No | 0.0069133 | ND
7439-95-4 | Magnesium | Magnesium | 2.4495e-05 | 0.026086 | No | No | -- | 67.76%
75-52-5 | Methane, nitro | Methane, nitro | 9.0572e-08 | 9.6456e-05 | No | No | -- | ND
78-93-3 | Methyl ethyl ketone | 2-Butanone | ND | ND | No | No | 0.0014976 | ND
98-83-9 | alpha-Methylstyrene | Alpha Methyl Styrene | ND | ND | No | No | 0.00098326 | ND
479-45-8 | Methyl-2,4,6-trinitrophenylnitramine | Tetryl | ND | ND | No | No | 0.00065424 | ND
88-74-7 | 2-Nitroaniline | 2-nitroaniline | ND | ND | No | No | 0.015965 | ND
99-09-2 | 3-Nitroaniline | 3-nitroaniline | ND | ND | No | No | 0.015965 | ND
88-72-2 | 2-Nitrotoluene | 2-Nitrotoluene | ND | ND | No | No | 0.00065424 | ND
99-08-1 | 3-Nitrotoluene | 3-Nitrotoluene | ND | ND | No | No | 0.0032252 | ND
99-99-0 | 4-Nitrotoluene | 4-Nitrotoluene | ND | ND | No | No | 0.0008109 | ND
111-65-9 | Octane | Octane | ND | ND | No | No | 0.00095039 | ND
109-66-0 | Pentane | Pentane | 0 | 0 | No | No | -- | -40% | voc
109-66-0 | Pentane | n-Pentane | ND | ND | No | No | 0.060029 | ND | hydrocarbons
14797-73-0 | Perchlorate | Perchlorate | ND | ND | No | No | 0.064524 | 0%
7664-38-2 | Phosphoric acid | Phosphoric Acid | ND | ND | No | No | 0.046088 | ND
74-98-6 | Propane | Propane | ND | ND | No | No | 0.036691 | ND
74-99-7 | Propyne | Propyne | ND | ND | No | No | 0.032531 | ND
121-82-4 | RDX | RDX | 8.1531e-07 | 0.00086828 | No | No | -- | 151.2%
1334-78-7 | o,m,p-Tolualdehyde | o,m,p-Tolualdehyde | ND | ND | No | No | 0.020279 | ND
25323-89-1 | Trichloroethene | Trichloroethene | ND | ND | No | No | 0.00099324 | ND
108-67-8 | 1,3,5-Trimethylbenzene | 1,3,5-Trimethylbenzene | ND | ND | No | No | 0.0009984 | ND
99-35-4 | 1,3,5-Trinitrobenzene | 1,3,5-Trinitrobenzene | ND | ND | No | No | 0.00065424 | ND
118-96-7 | 2,4,6-Trinitrotoluene | 2,4,6-Trinitrotoluene | ND | ND | No | No | 0.00065424 | ND
110-62-3 | Valeraldehyde | Valeraldehyde | ND | ND | No | No | 0.0069133 | ND
NOTE: lb/lb NEW factors may be slightly different for the same lb/item value due to rounding.
NOTE: Green shading indicates a compound that was sampled using two methods. In such instances, the emission factor reported in AP-42 was calculated using the more accurate test method, as indicated by the shading.
NOTE: Yellow shading indicates that a test or analytical method was selected that would not typically be chosen for the compound.
NOTE: Blue shading indicates poor precision. These compounds had a relative percent difference greater than 100% within a test.
NOTE: Orange shading indicates Tentatively Identified Compounds (TICs).
NOTE: Purple shading indicate compounds present in the lab blank at levels between 20 and 50 % of test values.
NOTE: Pink shading indicates a compound that was excluded from AP-42 due to its presence in the lab blank at levels greater than 50% of test levels.
NOTE: Teal shading indicate the holding time allowance was exceeded prior to analysis. Compounds will be downgraded in AP-42.
NOTE: Gray shading indicates that the test notation for this compound differs from that used in other tests. Name from the "renamed compounds" list was adopted.
Note on F10: Kaobrian: lead compounds
Note on F18: Kaobrian: POM
Note on F19: Kaobrian: POM
Note on F20: Kaobrian: POM
Note on F21: Kaobrian: POM
Note on F30: Kaobrian: POM
Note on F31: Kaobrian: POM
Note on F32: Kaobrian: "antimony compounds"
Note on F33: Kaobrian: Arsenic Compounds
Note on F36: Kaobrian: POM
Note on F37: Kaobrian: POM
Note on F38: Kaobrian: POM
Note on F39: Kaobrian: POM
Note on F40: Kaobrian: POM
Note on F41: Kaobrian: POM
Note on F42: Kaobrian: POM
Note on F43: Kaobrian: POM
Note on F44: Kaobrian: POM
Note on F45: Kaobrian: POM
Note on F46: Kaobrian: POM
Note on F47: Kaobrian: Beryllium Compounds
Note on F50: Kaobrian: POM
Note on F54: Kaobrian: POM
Note on F56: Kaobrian: cadmium compounds
Note on F67: Kaobrian: POM
Note on F69: Kaobrian: POM
Note on F70: Kaobrian: Chromium compounds
Note on F71: Kaobrian: Chromium Compounds
Note on F72: Kaobrian: POM
Note on F73: Kaobrian: POM
Note on F74: Kaobrian: cobalt compounds
Note on F79: Kaobrian: cyanide compounds
Note on F80: Kaobrian: POM
Note on F81: Kaobrian: POM
Note on F115: Kaobrian: POM
Note on F116: Kaobrian: POM
Note on F117: Kaobrian: POM
Note on F118: Kaobrian: POM
Note on F140: Kaobrian: cyanide compounds
Note on F142: Kaobrian: POM
Note on F143: Kaobrian: POM
Note on F145: Kaobrian: manganese compounds
Note on F152: Kaobrian: POM
Note on F157: Kaobrian: Nickel compounds
Note on F166: Kaobrian: POM
Note on F174: Kaobrian: POM
Note on F175: Kaobrian: POM
Note on F180: Kaobrian: POM
Note on F181: Kaobrian: POM
Note on F182: Kaobrian: Selenium Compounds
Note on F186: Kaobrian: POM
Note on G50: Kaobrian: polybrominated biphenyl
Note on G68: Kaobrian: chlorophenol
Note on G71: Kaobrian: Chromium Compounds

## Sum All EFs
Summary of CEM, FTIR, Acid Gases, Cyanide, Particulates, Metals, Aldehyde, VOC, Hydrocarbon, SVOC, TO-13-PAH, Dioxin-Furan, Energetic, and Emission Factors
N285 - M577A1 Mechanical Time and Super Quick Fuse
Pollutant | Emission Factor |  | Detection Limit Based Concentration (mg/m3) | RPD
| (lb/item) | (lb/lb NEW)
CEM
NOx | 9.3952e-06 | 0.010006 | -- | -40%
SO2 | ND | ND | 0.26624 | ND
CO | 0.00020226 | 0.2154 | -- | -21.71%
CO2 | 0.00058836 | 0.62658 | -- | 0%
FTIR
NH3 | 4.8356e-06 | 0.0051498 | -- | 0%
Acid Gases
Hydrogen Fluoride | 8.2569e-07 | 0.00087933 | -- | 82.66%
Hydrogen Chloride | 5.8383e-07 | 0.00062176 | -- | 25.36%
Hydrogen Bromide | ND | ND | 0.046088 | ND
Nitric Acid | 1.0312e-06 | 0.0010982 | -- | 18.55%
Phosphoric Acid | ND | ND | 0.046088 | ND
Sulfuric Acid | 4.4909e-06 | 0.0047826 | -- | -55.66%
Cyanide
Particulate Cyanide | ND | ND | 0.011061 | ND
Hydrogen Cyanide | 3.7093e-06 | 0.0039502 | -- | -34.94%
Particulates
TSP | 0.0002246 | 0.23919 | -- | 43.84%
PM10 | 0.00017443 | 0.18576 | -- | 13.51%
PM2.5 | 8.9413e-05 | 0.095221 | -- | -0.7745%
Metals
Aluminum | 5.0745e-06 | 0.0054042 | -- | 3.939%
Antimony | 1.1972e-07 | 0.0001275 | -- | -11.36%
Arsenic | ND | ND | 0.00036859 | ND
Barium | 2.5124e-06 | 0.0026756 | -- | 67.21%
Beryllium | ND | ND | 0.00036859 | ND
Cadmium | ND | ND | 0.00036859 | ND
Calcium | 1.5404e-06 | 0.0016405 | -- | 66.89%
Chromium | 1.2794e-07 | 0.00013625 | -- | -21.82%
Cobalt | ND | ND | 0.00036859 | ND
Copper | 2.7966e-07 | 0.00029783 | -- | 34.36%
Lead | 3.9937e-06 | 0.0042531 | -- | 42.2%
Magnesium | 2.4495e-05 | 0.026086 | -- | 67.76%
Manganese | 5.8055e-08 | 6.1826e-05 | -- | 33.73%
Nickel | 1.0117e-07 | 0.00010774 | -- | -12.93%
Selenium | ND | ND | 0.00036859 | ND
Silver | 3.1411e-09 | 3.3451e-06 | -- | 67.03%
Thallium | ND | ND | 0.00036859 | ND
Vanadium | ND | ND | 0.00036859 | ND
Zinc | 4.7697e-05 | 0.050795 | -- | -15.33%
Aldehyde
Formaldehyde | 1.3419e-07 | 0.00014291 | -- | 91.2%
Acetaldehyde | 3.03e-07 | 0.00032269 | -- | -17.82%
Acetone | ND | ND | 0.033184 | ND
Acrolein | ND | ND | 0.0069133 | ND
Proprionaldehyde | ND | ND | 0.0069133 | ND
Crotonaldehyde | ND | ND | 0.0069133 | ND
Butyraldehyde | ND | ND | 0.0069133 | ND
Benzaldehyde | ND | ND | 0.0069133 | ND
Isovaleraldehyde | ND | ND | 0.0069133 | ND
o,m,p-Tolualdehyde | ND | ND | 0.020279 | ND
Valeraldehyde | ND | ND | 0.0069133 | ND
Hexaldehyde | ND | ND | 0.0069133 | ND
2,5-Dimethylbenzaldehyde | ND | ND | 0.0069133 | ND
VOC
Propene | 2.4895e-07 | 0.00026512 | -- | -178.9%
Dichlorodifluoromethane | 0 | 0 | -- | 0%
Chlorodifluoromethane | ND | ND | 0.0035972 | ND
Freon 114 | 5.4008e-08 | 5.7517e-05 | -- | 142.9%
Chloromethane | 5.8952e-09 | 6.2782e-06 | -- | -15.38%
Vinyl Chloride | ND | ND | 0.00052 | ND
1,3-Butadiene | ND | ND | 0.0022464 | ND
Bromomethane | ND | ND | 0.0007899 | ND
Chloroethane | ND | ND | 0.00053681 | ND
Dichlorofluoromethane | ND | ND | 0.00085629 | ND
Trichloroflouromethane | 1.0028e-08 | 1.068e-05 | -- | -50%
Pentane | 0 | 0 | -- | -40%
Acrolein | 8.9697e-08 | 9.5524e-05 | -- | -176.5%
1,1-Dichlorethene | ND | ND | 0.00080654 | ND
Freon 113 | 6.3631e-08 | 6.7765e-05 | -- | -82.35%
Acetone | 6.4175e-08 | 6.8344e-05 | -- | -85.71%
Methyl Iodide | ND | ND | 0.0011809 | ND
Carbon Disulfide | ND | ND | 0.0015808 | ND
Acetonitrile | 6.0971e-08 | 6.4932e-05 | -- | 169.2%
3-Chloropropene | ND | ND | 0.0015918 | ND
Methylenechloride | 1.019e-07 | 0.00010852 | -- | -40%
tert-Butyl Alcohol | ND | ND | 0.00061668 | ND
Acrylonitrile | 5.5666e-07 | 0.00059282 | -- | -196.5%
trans-1,2,-Dichloroethene | ND | ND | 0.00080704 | ND
Methyl t-Butyl Ether | ND | ND | 0.00073341 | ND
Hexane | 0 | 0 | -- | -107.7%
1,1-Dichloroethane | ND | ND | 0.00082368 | ND
Vinyl Acetate | ND | ND | 0.00071627 | ND
cis-1,2-Dichloroethene | ND | ND | 0.00080654 | ND
2-Butanone | ND | ND | 0.0014976 | ND
Ethyl Acetate | ND | ND | 0.00073308 | ND
Methyl Acrylate | ND | ND | 0.00071635 | ND
Chloroform | ND | ND | 0.00099008 | ND
1,1,1-Trichloroethane | ND | ND | 0.00111 | ND
Carbontetrachloride | ND | ND | 0.0012813 | ND
1,2-Dichloroethane | 1.1946e-08 | 1.2722e-05 | -- | -66.67%
Benzene | 3.7876e-07 | 0.00040337 | -- | -175.8%
Isooctane | ND | ND | 0.00095039 | ND
Heptane | ND | ND | 0.00083366 | ND
Trichloroethene | ND | ND | 0.00099324 | ND
Ethyl Acrylate | ND | ND | 0.000833 | ND
1,2-Dichloropropane | ND | ND | 0.00094016 | ND
Methyl Methacrylate | 1.1607e-07 | 0.00012361 | -- | -187.1%
Dibromomethane | 3.305e-07 | 0.00035197 | -- | -192.2%
1,4-Dioxane | ND | ND | 0.00073308 | ND
Bromodichloromethane | ND | ND | 0.0013631 | ND
cis-1,3-Dichloropropene | ND | ND | 0.00092328 | ND
4-Methyl-2-pentanone | ND | ND | 0.00208 | ND
Toluene | 1.0048e-07 | 0.00010701 | -- | -142.9%
Octane | ND | ND | 0.00095039 | ND
trans-1,3-Dichloropropene | ND | ND | 0.00092327 | ND
Ethyl Methacrylate | ND | ND | 0.00094964 | ND
1,1,2-Trichloroethane | ND | ND | 0.0011066 | ND
Tetrachloroethene | ND | ND | 0.0013797 | ND
2-Hexanone | ND | ND | 0.00208 | ND
Dibromochloromethane | ND | ND | 0.0017323 | ND
1,2-Dibromoethane | ND | ND | 0.0015642 | ND
Chlorobenzene | ND | ND | 0.00094016 | ND
1,1,1,2-Tetrachloroethane | ND | ND | 0.0013965 | ND
Ethylbenzene | 1.2811e-08 | 1.3644e-05 | -- | -66.67%
m&p-Xylene | 1.6723e-08 | 1.7809e-05 | -- | -100%
o-Xylene | ND | ND | 0.00088192 | ND
Styrene | ND | ND | 0.00086528 | ND
Bromoform | ND | ND | 0.0021027 | ND
Cumene | ND | ND | 0.00099998 | ND
1,1,2,2-Tetrachloroethane | ND | ND | 0.0013978 | ND
1,2,3-Trichloropropane | ND | ND | 0.0012266 | ND
Bromobenzene | ND | ND | 0.0013063 | ND
4-Ethyltoluene | ND | ND | 0.00099998 | ND
1,3,5-Trimethylbenzene | ND | ND | 0.0009984 | ND
Alpha Methyl Styrene | ND | ND | 0.00098326 | ND
1,2,4-Trimethylbenzene | ND | ND | 0.0009984 | ND
1,3-Dichlorobenzene | ND | ND | 0.0030576 | ND
1,4-Dichlorobenzene | ND | ND | 0.0030576 | ND
1,2-Dichlorobenzene | ND | ND | 0.0030576 | ND
Hexachlorethane | ND | ND | 0.0019697 | ND
1,2,4-Trichlorobenzene | ND | ND | 0.0075296 | ND
Hexachlorobutadiene | ND | ND | 0.0054288 | ND
VOC TIC |  |  |  |  | CAS | unique? | HAP | Toxic
Acetamide, N,N-dimethyl- | 1.5379e-07 | 0.00016378 | -- | 1 | 127-19-5 | Y | N | N
Methane, nitro | 9.0572e-08 | 9.6456e-05 | -- | ND | 75-52-5 | Y | N | N
Hydrocarbons
Methane | 5.6185e-06 | 0.0059835 | -- | -3.175%
1-Butene | ND | ND | 0.046684 | ND
1-Butyne | ND | ND | 0.045003 | ND
2-Butyne | ND | ND | 0.045003 | ND
Acetylene | 2.7803e-06 | 0.0029609 | -- | -30.77%
1,3-Butadiene | ND | ND | 0.045003 | ND
Butane | ND | ND | 0.053191 | ND
cis-butene | ND | ND | 0.046692 | ND
Ethane | 8.1252e-07 | 0.0008653 | -- | -9.231%
Ethylene | 4.7399e-06 | 0.0050478 | -- | -24.39%
n-Hexane | ND | ND | 0.071702 | ND
Isobutane | ND | ND | 0.048356 | ND
Isobutylene | ND | ND | 0.046675 | ND
n-Pentane | ND | ND | 0.060029 | ND
Propane | ND | ND | 0.036691 | ND
Propylene | 9.5169e-07 | 0.0010135 | -- | 24.82%
Propyne | ND | ND | 0.032531 | ND
trans-Butene | ND | ND | 0.046692 | ND
SVOC
N-nitrosodimethylamine | ND | ND | 0.015965 | ND
Bis(2-chloroethyl)ether | ND | ND | 0.015965 | ND
Phenol | ND | ND | 0.015965 | ND
2-chlorophenol | ND | ND | 0.015965 | ND
1,3-dichlorobenzene | ND | ND | 0.015965 | ND
1,4-dichlorobenzene | ND | ND | 0.015965 | ND
1,2-dichlorobenzene | ND | ND | 0.015965 | ND
Benzyl alcohol | ND | ND | 0.015965 | ND
Bis(2-chloroisopropyl)ether | ND | ND | 0.015965 | ND
2-methylphenol | ND | ND | 0.015965 | ND
Hexachloroethane | ND | ND | 0.015965 | ND
N-nitroso-di-n-propylamine | ND | ND | 0.015965 | ND
4-methylphenol | ND | ND | 0.015965 | ND
Nitrobenzene | ND | ND | 0.015965 | ND
Isophorone | ND | ND | 0.015965 | ND
2-nitrophenol | ND | ND | 0.015965 | ND
2,4-dimethylphenol | ND | ND | 0.015965 | ND
Bis(2-chloroethoxy)methane | ND | ND | 0.015965 | ND
2,4-dichlorophenol | ND | ND | 0.015965 | ND
1,2,4-trichlorobenzene | ND | ND | 0.015965 | ND
Naphthalene | ND | ND | 0.015965 | ND
4-chloroaniline | ND | ND | 0.015965 | ND
Hexachlorobutadiene | ND | ND | 0.015965 | ND
4-chloro-3-methylphenol | ND | ND | 0.015965 | ND
2-Methylnaphthalene | ND | ND | 0.015965 | ND
Hexachlorocyclopentadiene | ND | ND | 0.015965 | ND
2,4,6-trichlorophenol | ND | ND | 0.015965 | ND
2,4,5-trichlorophenol | ND | ND | 0.015965 | ND
2-chloronaphthalene | ND | ND | 0.015965 | ND
2-nitroaniline | ND | ND | 0.015965 | ND
Acenaphthylene | ND | ND | 0.015965 | ND
Dimethylphthalate | ND | ND | 0.015965 | ND
2,6-dinitrotoluene | ND | ND | 0.015965 | ND
Acenaphthene | ND | ND | 0.015965 | ND
3-nitroaniline | ND | ND | 0.015965 | ND
2,4-dinitrophenol | ND | ND | 0.015965 | ND
Dibenzofuran | ND | ND | 0.015965 | ND
2,4-dinitrotoluene | ND | ND | 0.015965 | ND
4-nitrophenol | ND | ND | 0.015965 | ND
Fluorene | ND | ND | 0.015965 | ND
4-chlorophenyl-phenylether | ND | ND | 0.015965 | ND
Diethylphthalate | ND | ND | 0.015965 | ND
4-nitroaniline | ND | ND | 0.015965 | ND
4,6-dinitro-2-methylphenol | ND | ND | 0.015965 | ND
N-nitrosodiphenylamine(1) | ND | ND | 0.015965 | ND
4-bromophenyl-phenylether | ND | ND | 0.015965 | ND
Hexachlorobenzene | ND | ND | 0.015965 | ND
Pentachlorophenol | ND | ND | 0.015965 | ND
Phenanthrene | ND | ND | 0.015965 | ND
Anthracene | ND | ND | 0.015965 | ND
Di-n-butylphthalate | ND | ND | 0.015965 | ND
Fluoranthene | ND | ND | 0.015965 | ND
Pyrene | ND | ND | 0.015965 | ND
Butylbenzylphthalate | ND | ND | 0.015965 | ND
Benzo(a)anthracene | ND | ND | 0.015965 | ND
Chrysene | ND | ND | 0.015965 | ND
bis(2-Ethylhexyl)phthalate | 1.9944e-08 | 2.124e-05 | -- | 31.43%
Di-n-octylphthalate | ND | ND | 0.015965 | ND
Benzo(b)fluoranthene | ND | ND | 0.015965 | ND
Benzo(k)fluoranthene | ND | ND | 0.015965 | ND
Benzo(a)pyrene | ND | ND | 0.015965 | ND
Indeno(1,2,3-cd)pyrene | ND | ND | 0.015965 | ND
Dibenz(a,h)anthracene | ND | ND | 0.015965 | ND
Benzo(g,h,i)perylene | ND | ND | 0.015965 | ND
SVOC TIC |  |  |  |  | CAS | unique? | HAP | Toxic
1-Butanol, 3-methyl-, acetate | 1.3645e-07 | 0.00014532 | -- | ND | 123-92-2 | Y | N | N
Ethanone, 1-(3,4-dimethylphenyl)- | 2.9688e-08 | 3.1617e-05 | -- | -0.11653 | 3637-01-2 | Y | N | N
TO-13-PAH
Naphthalene | 0 | 0 | -- | -30.48%
Acenaphthylene | 8.3936e-09 | 8.9389e-06 | -- | 13.06%
Acenaphthene | 3.162e-10 | 3.3674e-07 | -- | -11.18%
Fluorene | 2.4872e-09 | 2.6488e-06 | -- | -23.03%
Phenanthrene | 1.0314e-08 | 1.0984e-05 | -- | -12.7%
Anthracene | 1.539e-09 | 1.639e-06 | -- | -15.47%
Fluoranthene | 6.5564e-09 | 6.9823e-06 | -- | 1.225%
Pyrene | 8.6096e-09 | 9.1689e-06 | -- | -7.211%
Benzo(a)anthracene | 1.0621e-09 | 1.1311e-06 | -- | -12.05%
Chrysene | 1.7722e-09 | 1.8873e-06 | -- | -8.75%
Benzo(b)fluoranthene | 9.3756e-10 | 9.9846e-07 | -- | -0.008386%
Benzo(k)fluoranthene | 1.4941e-09 | 1.5911e-06 | -- | 11.72%
Benzo(e)pyrene | 9.7585e-10 | 1.0392e-06 | -- | -4.359%
Benzo(a)pyrene | 1.2425e-09 | 1.3232e-06 | -- | -5.398%
Indeno(1,2,3-cd)pyrene | 9.8319e-10 | 1.0471e-06 | -- | 15.21%
Dibenz(a,h)anthracene | ND | ND | 1.5965e-05 | ND
Benzo(g,h,i)perylene | 1.7443e-09 | 1.8576e-06 | -- | 12.87%
Dioxin-Furan
2378-TCDD | ND | ND | 1.0085e-09 | ND
12378-PECDD | ND | ND | 2.3409e-09 | ND
123478-HXCDD | ND | ND | 1.3416e-09 | ND
123678-HXCDD | 1.9963e-14 | 2.126e-11 | -- | -72.25%
123789-HXCDD | ND | ND | 1.3046e-09 | ND
1,2,3,4,6,7,8-HpCDD | 7.6867e-14 | 8.186e-11 | -- | -139.6%
OCDD | 0 | 0 | -- | 4.389%
2,3,7,8-TCDF | ND | ND | 1.1936e-09 | ND
12378-PECDF | ND | ND | 1.5267e-09 | ND
23478-PECDF | ND | ND | 1.4434e-09 | ND
1,2,3,4,7,8-HxCDF | ND | ND | 1.9893e-09 | ND
1,2,3,6,7,8-HxCDF | ND | ND | 2.054e-09 | ND
123789-HXCDF | ND | ND | 2.5444e-09 | ND
2,3,4,6,7,8-HxCDF | ND | ND | 2.1281e-09 | ND
1,2,3,4,6,7,8-HpCDF | 0 | 0 | -- | -5.161%
1234789-HPCDF | ND | ND | 3.6547e-09 | ND
OCDF | 0 | 0 | -- | 8.21%
Total Dixoin/furan compounds | 9.683e-14 | 1.0312e-10 | -- | --
Energetic
Nitrobenzene | ND | ND | 0.00065424 | ND
2-Nitrotoluene | ND | ND | 0.00065424 | ND
3-Nitrotoluene | ND | ND | 0.0032252 | ND
4-Nitrotoluene | ND | ND | 0.0008109 | ND
Nitroglycerine | ND | ND | 0.0008109 | ND
1,3-Dinitrobenzene | ND | ND | 0.00065424 | ND
2,6-Dinitrotoluene | ND | ND | 0.00065424 | ND
2,4-Dinitrotoluene | ND | ND | 0.00065424 | ND
1,3,5-Trinitrobenzene | ND | ND | 0.00065424 | ND
2,4,6-Trinitrotoluene | ND | ND | 0.00065424 | ND
RDX | 8.1531e-07 | 0.00086828 | -- | 151.2%
4-Amino-2,6-Dinitrotoluene | ND | ND | 0.00065424 | ND
2-Amino-4,6-Dinitrotoluene | ND | ND | 0.00065424 | ND
Tetryl | ND | ND | 0.00065424 | ND
HMX | 7.7081e-08 | 8.2088e-05 | -- | 163.3%
Hexavalent Chromium
Hexavalent Chromium | 1.1908e-08 | 1.2681e-05 | -- | 71.51%
Carbon
Organic Carbon | 4.2181e-06 | 0.0044922 | -- | -25.85%
Elemental Carbon | 6.6284e-06 | 0.007059 | -- | -61.35%
Total Carbon | 1.0847e-05 | 0.011551 | -- | --
Perchlorate
Perchlorate | ND | ND | 0.064524 | 0%

## CEM
CEM and FTIR Data and Emission Factor Calculations
N285 - M577A1 Mechanical Time and Super Quick Fuse
Test Run Number | 1 | 2 | Background
Number of Items Tested | 8 | 10 | 0
Net Explosive Weight for All Items (lb) | 0.007512 | 0.00939 | NA
Initial Plume Volume (m3) | 68.923 | 68.923 | 68.923
Dilution Correction Factor | 0.85 | 0.852 | 0.843
Is Sample 1 Active? | Yes | Yes | Yes
Is Sample 2 Active? | No | No | No
CEM-Measured Compounds | [5 empty] | CEM-Measured Compounds
Pollutant | Sample ID | Sample Speciation (ppmv) |  | Detection Limits (ppmv) |  | Pollutant | Run Number | Molecular Weight (g/gmol) | Sample Speciation with Detection Limits (SSDL) (ppmv)a |  | Background Corrected Concentration (BCC) (mg/m3)b |  | Dilution Corrected Concentration (DCC) (mg/m3)c |  | Quantity of Pollutant Emitted (QPE) (lb)d |  | Emission Factor (lb/item)e |  | Emission Factor (lb/lb NEW)f |  | Average Emission Factor |  | Detection Limit Based Concentration (mg/m3)g |  | Minimum Detection Limit Based Concentration (mg/m3) | Test Concentration Relative Percent Difference
|  | Run 1 | Run 2 | Run 1 | Run 2 |  |  |  | Sample 1 | Sample 2 | Sample 1 | Sample 2 |  |  | Sample 1 | Sample 2 | Sample 1 | Sample 2 | Sample 1 | Sample 2 | (lb/item) | (lb/lb NEW) | Train A | Train B
NOx | Sample 1 | 0.2 | 0.3 | 0.2 | 0.2 | NOx | 1 | 46 | 0.2 | ND | 0.38272 | ND | 0.45026 | ND | 6.8416e-05 | ND | 8.552e-06 | ND | 0.0091076 | ND | 9.3952e-06 | 0.010006 | -- | Not Applicable | -- | -40%
| Sample 2 | ND | ND | ND | ND |  | 2 |  | 0.3 | ND | 0.57408 | ND | 0.6738 | ND | 0.00010238 | ND | 1.0238e-05 | ND | 0.010903 | ND |  |  | -- | Not Applicable
| Background | ND | ND | 0.2 | 0.2 |  | -- |  | -- | -- | -- | -- | -- | -- | -- | -- | -- | -- | -- | -- |  |  | -- | --
SO2 | Sample 1 | ND | ND | 0.1 | 0.1 | SO2 | 1 | 64 | ND | ND | ND | ND | ND | ND | ND | ND | ND | ND | ND | ND | ND | ND | 0.26624 | Not Applicable | 0.26624 | ND
| Sample 2 | ND | ND | ND | ND |  | 2 |  | ND | ND | ND | ND | ND | ND | ND | ND | ND | ND | ND | ND |  |  | 0.26624 | Not Applicable
| Background | ND | ND | 0.1 | 0.1 |  | -- |  | -- | -- | -- | -- | -- | -- | -- | -- | -- | -- | -- | -- |  |  | -- | --
CO | Sample 1 | 7.8 | 9.7 | 1 | 1 | CO | 1 | 28 | 7.8 | ND | 9.0854 | ND | 10.6888 | ND | 0.0016241 | ND | 0.00020302 | ND | 0.21621 | ND | 0.00020226 | 0.2154 | -- | Not Applicable | -- | -21.71%
| Sample 2 | ND | ND | ND | ND |  | 2 |  | 9.7 | ND | 11.2986 | ND | 13.2612 | ND | 0.002015 | ND | 0.0002015 | ND | 0.21459 | ND |  |  | -- | Not Applicable
| Background | ND | ND | 1 | 1 |  | -- |  | -- | -- | -- | -- | -- | -- | -- | -- | -- | -- | -- | -- |  |  | -- | --
CO2 | Sample 1 | 16 | 16 | 10 | 10 | CO2 | 1 | 44 | 16 | ND | 29.2864 | ND | 34.4546 | ND | 0.0052353 | ND | 0.00065442 | ND | 0.69693 | ND | 0.00058836 | 0.62658 | -- | Not Applicable | -- | 0%
| Sample 2 | ND | ND | ND | ND |  | 2 |  | 16 | ND | 29.2864 | ND | 34.3737 | ND | 0.0052231 | ND | 0.00052231 | ND | 0.55624 | ND |  |  | -- | Not Applicable
| Background | ND | ND | 10 | 10 |  | -- |  | -- | -- | -- | -- | -- | -- | -- | -- | -- | -- | -- | -- |  |  | -- | --
a If the corresponding sample speciation value does not = "ND" or all active sample speciation values = "ND," Sample Speciation with Detection Limits (SSDL) = Sample Speciation. Otherwise, (i.e., if the corresponding sample speciation value = "ND" and
at least one of the active sample speciation values does not = "ND," Sample Speciation with Detection Limits (SSDL) = 0.5 * Detection Limit.
b Background Corrected Concentration (BCC) = Test Concentration - Background Concentration
c Dilution-Corrected Concentration (DCC) = BCC / Dilution Correction Factor
d Quantity of Pollutant Emitted (QPE) =BDCC * Initial Plume Volume
e Emission Factor = QPE / No. of Items
f Emission Factor = QPE / Net Explosive Weight
g If Average Emission Factor = "ND", Minimum Detection Limit Based Concentration = Test Minimum DL in mg/m3

## FTIR
CEM and FTIR Data and Emission Factor Calculations
N285 - M577A1 Mechanical Time and Super Quick Fuse
Test Run Number | 1 | 2 | 3 | 4 | Background
Number of Items Tested | 8 | 10 | NA | NA | 0
Net Explosive Weight for All Items (lb) | 0.007512 | 0.00939 | NA | NA | NA
Initial Plume Volume (m3) | 68.923 | 68.923 | NA | NA | 68.923
Dilution Correction Factor | NA | NA | NA | NA | NA
Is Sample 1 Active? | Yes | Yes | No | No | Yes
Is Sample 2 Active? | No | No | No | No | No
CEM-Measured Compounds | [9 empty] | CEM-Measured Compounds
FTIR-Measured Compounds | [9 empty] | FTIR-Measured Compounds
Pollutant | Sample ID | Sample Speciation (ppmv) |  |  |  | Detection Limits (ppmv) |  |  |  | Pollutant | Run Number | Molecular Weight (g/gmol) | Sample Speciation with Detection Limits (SSDL) (ppmv)a |  | Background Corrected Concentration (BCC) (mg/m3)b |  | Quantity of Pollutant Emitted (QPE) (lb)c |  | Emission Factor (lb/item)d |  | Emission Factor (lb/lb NEW)e |  | Average Emission Factor |  | Detection Limit Based Concentration (mg/m3)f |  | Minimum Detection Limit Based Concentration (mg/m3) | Test Concentration Relative Percent Difference
|  | Run 1 | Run 2 | Run 3 | Run 4 | Run 1 | Run 2 | Run 3 | Run 4 |  |  |  | Sample 1 | Sample 2 | Sample 1 | Sample 2 | Sample 1 | Sample 2 | Sample 1 | Sample 2 | Sample 1 | Sample 2 | (lb/item) | (lb/lb NEW) | Train A | Train B
NH3 | Sample 1 | 0.4 | 0.4 | ND | ND | 0.3 | 0.3 | ND | ND | NH3 | 1 | 17 | 0.4 | ND | 0.28288 | ND | 4.2983e-05 | ND | 5.3729e-06 | ND | 0.005722 | ND | 4.8356e-06 | 0.0051498 | -- | Not Applicable | -- | 0%
| Sample 2 | [9 empty] | 2 |  | 0.4 | ND | 0.28288 | ND | 4.2983e-05 | ND | 4.2983e-06 | ND | 0.0045776 | ND |  |  | -- | Not Applicable | bar: Sample Speciation (ppmv) Run 1 to Detection Limits (ppmv) Run 4
| Background | ND | ND | ND | ND | 0.3 | 0.3 | ND | ND |  | 3 |  | ND | ND | ND | ND | ND | ND | ND | ND | ND | ND |  |  | Not Applicable | Not Applicable
[11 empty] | 4 |  | ND | ND | ND | ND | ND | ND | ND | ND | ND | ND |  |  | Not Applicable | Not Applicable
a If the corresponding sample speciation value does not = "ND" or all active sample speciation values = "ND," Sample Speciation with Detection Limits (SSDL) = Sample Speciation. Otherwise, (i.e., if the corresponding sample speciation value = "ND" and
at least one of the active sample speciation values does not = "ND," Sample Speciation with Detection Limits (SSDL) = 0.5 * Detection Limit.
b Background Corrected Concentration (BCC) = Test Concentration - Background Concentration
c Quantity of Pollutant Emitted (QPE) =BCC * Initial Plume Volume
d Emission Factor = QPE / No. of Items
e Emission Factor = QPE / Net Explosive Weight
f If Average Emission Factor = "ND", Minimum Detection Limit Based Concentration = Test Minimum DL in mg/m3

## Cyanide
Cyanide Data and Emission Factor Calculations
N285 - M577A1 Mechanical Time and Super Quick Fuse
Test Run Number | 1 | 2 | Background
Number of Items Tested | 8 | 10 | 0
Net Explosive Weight for All Items (lb) | 0.007512 | 0.00939 | NA
Initial Plume Volume (m3) | 68.923 | 68.923 | 68.923
Dilution Correction Factor | 0.85 | 0.852 | 0.843
Is Sample 1 Active? | Yes | Yes | Yes
Is Sample 2 Active? | No | No | No
Analytical Data Corrected for Volume at EPA Stationary Source Program Standard Conditions
Pollutant | Sample ID | Sample Speciation (mg/m3) |  | Detection Limits (mg/m3) |  |  | Pollutant | Run Number | Sample Speciation with Detection Limits (SSDL) (mg/m3)a |  | Background Corrected Concentration (BCC) (mg/m3)b |  | Dilution Corrected Concentration (DCC) (mg/m3)c |  | Quantity of Pollutant Emitted (QPE) (lb)d |  | Emission Factor (lb/item)e |  | Emission Factor (lb/lb NEW)f |  | Average Emission Factor |  | Detection Limit Based Concentration (mg/m3)g |  | Minimum Detection Limit Based Concentration (mg/m3) | Test Concentration Relative Percent Difference
|  | Run 1 | Run 2 | Run 1 | Run 2 |  |  |  | Sample 1 | Sample 2 | Sample 1 | Sample 2 | Sample 1 | Sample 2 | Sample 1 | Sample 2 | Sample 1 | Sample 2 | Sample 1 | Sample 2 | (lb/item) | (lb/lb NEW) | Train A | Train B
Particulate Cyanide | Sample 1 | ND | ND | 0.012027 | 0.011061 |  | Particulate Cyanide | 1 | ND | ND | ND | ND | ND | ND | ND | ND | ND | ND | ND | ND | ND | ND | 0.012027 | Not Applicable | 0.011061 | ND
| Sample 2 | ND | ND | ND | ND |  |  | 2 | ND | ND | ND | ND | ND | ND | ND | ND | ND | ND | ND | ND |  |  | 0.011061 | Not Applicable
| Background | ND | ND | 0.01091 | 0.01091 |  |  | -- | -- | -- | -- | -- | -- | -- | -- | -- | -- | -- | -- | -- |  |  | -- | --
Hydrogen Cyanide | Sample 1 | 0.15543 | 0.22122 | ND | ND |  | Hydrogen Cyanide | 1 | 0.15543 | ND | 0.15543 | ND | 0.18286 | ND | 2.7785e-05 | ND | 3.4731e-06 | ND | 0.0036987 | ND | 3.7093e-06 | 0.0039502 | -- | Not Applicable | -- | -34.94%
| Sample 2 | ND | ND | ND | ND |  |  | 2 | 0.22122 | ND | 0.22122 | ND | 0.25965 | ND | 3.9454e-05 | ND | 3.9454e-06 | ND | 0.0042017 | ND |  |  | -- | Not Applicable
| Background | ND | ND | 0.019093 | 0.019093 |  |  | -- | -- | -- | -- | -- | -- | -- | -- | -- | -- | -- | -- | -- |  |  | -- | --
a If the corresponding sample speciation value does not = "ND" or all active sample speciation values = "ND," Sample Speciation with Detection Limits (SSDL) = Sample Speciation. Otherwise, (i.e., if the corresponding sample speciation value = "ND" and
at least one of the active sample speciation values does not = "ND," Sample Speciation with Detection Limits (SSDL) = 0.5 * Detection Limit.
b Background Corrected Concentration (BCC) = Test Concentration - Background Concentration
c Dilution-Corrected Concentration (DCC) = BCC / Dilution Correction Factor
d Quantity of Pollutant Emitted (QPE) =BDCC * Initial Plume Volume
e Emission Factor = QPE / No. of Items
Test Run Number | Run 1 | Run 2 | Bkgd |  |  |  | f Emission Factor = QPE / Net Explosive Weight
Volume at Actual Conditions (m3) | 0.019849 | 0.020091 | 0.020247 |  |  |  | g If Average Emission Factor = "ND", Minimum Detection Limit Based Concentration = Test Minimum DL in mg/m3
Volume at EPA Stationary Source Program Standard Conditions (m3) | 0.021455 | 0.021796 | 0.022269
Volume Adjustment Factor | 0.92516 | 0.92177 | 0.9092
Original Analytical Data
Pollutant | Sample ID | Sample Speciation (mg/m3) |  | Detection Limits (mg/m3)
|  | Run 1 | Run 2 | Run 1 | Run 2
Particulate Cyanide | Sample 1 | ND | ND | 0.013 | 0.012
| Sample 2 | ND | ND | ND | ND
| Background | ND | ND | 0.012 | 0.012
Hydrogen Cyanide | Sample 1 | 0.168 | 0.24 | ND | ND
| Sample 2 | ND | ND | ND | ND
| Background | ND | ND | 0.021 | 0.021
Contamination Calculations
Pollutant | Amount in Blank (ug) | Field or Method? | Amount in Sample (ug) |  | Percent of Test Value
|  |  | Run 1 | Run 2 | Run 1 | Run 2 | Average
Particulate Cyanide | ND | -- | ND | ND | ND | ND | ND
Hydrogen Cyanide | ND | -- | 3.3347 | 4.8218 | ND | ND | ND

## Particulates
Particulate Data and Emission Factor Calculations
N285 - M577A1 Mechanical Time and Super Quick Fuse
Test Run Number | 1 | 2 | Background
Number of Items Tested | 8 | 10 | 0
Net Explosive Weight for All Items (lb) | 0.007512 | 0.00939 | NA
Initial Plume Volume (m3) | 68.923 | 68.923 | 68.923
Dilution Correction Factor | 0.85 | 0.852 | 0.843
Is Sample 1 Active? | Yes | Yes | Yes
Is Sample 2 Active? | No | No | No
Pollutant | Sample ID | Sample Speciation (mg/m3) |  | Detection Limits (mg/m3) |  |  | Pollutant | Run Number | Sample Speciation with Detection Limits (SSDL) (mg/m3)a |  | Background Corrected Concentration (BCC) (mg/m3)b |  | Dilution Corrected Concentration (DCC) (mg/m3)c |  | Quantity of Pollutant Emitted (QPE) (lb)d |  | Emission Factor (lb/item)e |  | Emission Factor (lb/lb NEW)f |  | Average Emission Factor |  | Detection Limit Based Concentration (mg/m3)g |  | Minimum Detection Limit Based Concentration (mg/m3) | Test Concentration Relative Percent Difference
|  | Run 1 | Run 2 | Run 1 | Run 2 | FB |  |  | Sample 1 | Sample 2 | Sample 1 | Sample 2 | Sample 1 | Sample 2 | Sample 1 | Sample 2 | Sample 1 | Sample 2 | Sample 1 | Sample 2 | (lb/item) | (lb/lb NEW) | Train A | Train B
TSP | Sample 1 | 22.4242 | 14.3602 | 0.46262 | 0.46074 | (see below) | TSP | 1 | 22.4242 | ND | 14.7671 | ND | 17.3731 | ND | 0.0026398 | ND | 0.00032998 | ND | 0.35141 | ND | 0.0002246 | 0.23919 | -- | Not Applicable | -- | 43.84%
| Sample 2 | ND | ND | ND | ND |  |  | 2 | 14.3602 | ND | 6.6851 | ND | 7.8463 | ND | 0.0011922 | ND | 0.00011922 | ND | 0.12697 | ND |  |  | -- | Not Applicable
| Background | 7.5941 | 7.5941 | 0.45528 | 0.45528 |  |  | -- | -- | -- | -- | -- | -- | -- | -- | -- | -- | -- | -- | -- |  |  | -- | --
PM10 | Sample 1 | 15.1616 | 13.2431 | 0.27755 | 0.27653 |  | PM10 | 1 | 15.1616 | ND | 9.5401 | ND | 11.2236 | ND | 0.0017054 | ND | 0.00021318 | ND | 0.22703 | ND | 0.00017443 | 0.18576 | -- | Not Applicable | -- | 13.51%
| Sample 2 | ND | ND | ND | ND |  |  | 2 | 13.2431 | ND | 7.6083 | ND | 8.9299 | ND | 0.0013569 | ND | 0.00013569 | ND | 0.1445 | ND |  |  | -- | Not Applicable
| Background | 5.5752 | 5.5752 | 0.27276 | 0.27276 |  |  | -- | -- | -- | -- | -- | -- | -- | -- | -- | -- | -- | -- | -- |  |  | -- | --
PM2.5 | Sample 1 | 5.7184 | 5.7629 | 0.27755 | 0.27653 |  | PM2.5 | 1 | 5.7184 | ND | 4.4322 | ND | 5.2144 | ND | 0.00079232 | ND | 9.904e-05 | ND | 0.10547 | ND | 8.9413e-05 | 0.095221 | -- | Not Applicable | -- | -0.7745%
| Sample 2 | ND | ND | ND | ND |  |  | 2 | 5.7629 | ND | 4.4737 | ND | 5.2508 | ND | 0.00079785 | ND | 7.9785e-05 | ND | 0.084968 | ND |  |  | -- | Not Applicable
| Background | 1.2756 | 1.2756 | 0.27276 | 0.27276 |  |  | -- | -- | -- | -- | -- | -- | -- | -- | -- | -- | -- | -- | -- |  |  | -- | --
a If the corresponding sample speciation value does not = "ND" or all active sample speciation values = "ND," Sample Speciation with Detection Limits (SSDL) = Sample Speciation. Otherwise, (i.e., if the corresponding sample speciation value = "ND" and
at least one of the active sample speciation values does not = "ND," Sample Speciation with Detection Limits (SSDL) = 0.5 * Detection Limit.
b Background Corrected Concentration (BCC) = Test Concentration - Background Concentration
c Dilution-Corrected Concentration (DCC) = BCC / Dilution Correction Factor
d Quantity of Pollutant Emitted (QPE) =BDCC * Initial Plume Volume
e Emission Factor = QPE / No. of Items
f Emission Factor = QPE / Net Explosive Weight
g If Average Emission Factor = "ND", Minimum Detection Limit Based Concentration = Test Minimum DL in mg/m3
Test Run Number | TSP Run 1 | TSP Run 2 | TSP Bkgd | PM10 Run 1 | PM10 Run 2 | PM10 Bkgd | PM2.5 Run 1 | PM2.5 Run 2 | PM2.5 Bkgd
Volume at Actual Conditions (m3) | 0.20247 | 0.20354 | 0.2024 | 0.10184 | 0.10176 | 0.10046 | 0.10226 | 0.10221 | 0.10123
Volume at EPA Stationary Source Program Standard Conditions (m3) | 0.21882 | 0.22089 | 0.22228 | 0.11008 | 0.1104 | 0.11049 | 0.11053 | 0.11088 | 0.11134
Volume Adjustment Factor | 0.92525 | 0.92147 | 0.91056 | 0.92516 | 0.92177 | 0.9092 | 0.92516 | 0.92177 | 0.9092
Pollutant | Sample ID | Sample Speciation (mg/m3) |  | Detection Limits (mg/m3)
|  | Run 1 | Run 2 | Run 1 | Run 2
TSP | Sample 1 | 24.236 | 15.584 | 0.5 | 0.5
| Sample 2 | ND | ND | ND | ND
| Background | 8.34 | 8.34 | 0.5 | 0.5
PM10 | Sample 1 | 16.388 | 14.367 | 0.3 | 0.3
| Sample 2 | ND | ND | ND | ND
| Background | 6.132 | 6.132 | 0.3 | 0.3
PM2.5 | Sample 1 | 6.181 | 6.252 | 0.3 | 0.3
| Sample 2 | ND | ND | ND | ND
| Background | 1.403 | 1.403 | 0.3 | 0.3
Contamination Calculations
Pollutant | Amount in Blank (mg) | Field or Method? | Amount in Sample (mg) |  | Percent of Test Value
|  |  | Run 1 | Run 2 | Run 1 | Run 2 | Average
TSP | 0.018 | FB | 4.907 | 3.172 | 0.3668% | 0.5675% | 0.4671%
PM10 | 0.022 | FB | 1.669 | 1.462 | 1.318% | 1.505% | 1.411%
PM2.5 | 0.012 | FB | 0.63204 | 0.63902 | 1.899% | 1.878% | 1.888%

## Carbon
Total Carbon Data and Emission Factor Calculations
N285 - M577A1 Mechanical Time and Super Quick Fuse
Test Run Number | 1 | 2 | Background
Number of Items Tested | 8 | 10 | 0
Net Explosive Weight for All Items (lb) | 0.007512 | 0.00939 | NA
Initial Plume Volume (m3) | 68.923 | 68.923 | 68.923
Dilution Correction Factor | 0.85 | 0.852 | 0.843
Is Sample 1 Active? | Yes | Yes | Yes
Is Sample 2 Active? | No | No | No
Analytical Data Corrected for Volume at EPA Stationary Source Program Standard Conditions
Pollutant | Sample ID | Sample Speciation (mg/m3) |  | Detection Limits (mg/m3) |  |  | Pollutant | Run Number | Sample Speciation with Detection Limits (SSDL) (mg/m3)a |  | Background Corrected Concentration (BCC) (mg/m3)b |  | Dilution Corrected Concentration (DCC) (mg/m3)c |  | Quantity of Pollutant Emitted (QPE) (lb)d |  | Emission Factor (lb/item)e |  | Emission Factor (lb/lb NEW)f |  | Average Emission Factor |  | Detection Limit Based Concentration (mg/m3)g |  | Minimum Detection Limit Based Concentration (mg/m3) | Test Concentration Relative Percent Difference
|  | Run 1 | Run 2 | Run 1 | Run 2 |  |  |  | Sample 1 | Sample 2 | Sample 1 | Sample 2 | Sample 1 | Sample 2 | Sample 1 | Sample 2 | Sample 1 | Sample 2 | Sample 1 | Sample 2 | (lb/item) | (lb/lb NEW) | Train A | Train B
Organic Carbon | Sample 1 | 0.58285 | 0.75585 | 0.12952 | 0.11983 |  | Organic Carbon | 1 | 0.58285 | ND | 0.13364 | ND | 0.15723 | ND | 2.3891e-05 | ND | 2.9863e-06 | ND | 0.0031803 | ND | 4.2181e-06 | 0.0044922 | -- | Not Applicable | -- | -25.85%
Organic Carbon | Sample 2 | ND | ND | ND | ND |  | Organic Carbon | 2 | 0.75585 | ND | 0.30558 | ND | 0.35867 | ND | 5.4499e-05 | ND | 5.4499e-06 | ND | 0.005804 | ND |  |  | -- | Not Applicable
Organic Carbon | Background | 0.44551 | 0.44551 | 0.1182 | 0.1182 |  | Organic Carbon | -- | -- | -- | -- | -- | -- | -- | -- | -- | -- | -- | -- | -- |  |  | -- | --
Elemental Carbon | Sample 1 | 0.34231 | 0.64524 | 0.032381 | 0.028575 |  | Elemental Carbon | 1 | 0.34231 | ND | 0.19563 | ND | 0.23015 | ND | 3.4972e-05 | ND | 4.3714e-06 | ND | 0.0046554 | ND | 6.6284e-06 | 0.007059 | -- | Not Applicable | -- | -61.35%
Elemental Carbon | Sample 2 | ND | ND | ND | ND |  | Elemental Carbon | 2 | 0.64524 | ND | 0.49821 | ND | 0.58476 | ND | 8.8853e-05 | ND | 8.8853e-06 | ND | 0.0094625 | ND |  |  | -- | Not Applicable
Elemental Carbon | Background | 0.14547 | 0.14547 | 0.029095 | 0.029095 |  | Elemental Carbon | -- | -- | -- | -- | -- | -- | -- | -- | -- | -- | -- | -- | -- |  |  | -- | --
[7 empty] | Total Carbon | [13 empty] | 1.0847e-05 | 0.011551 |  |  | -- | --
[8 empty] | -- | -- | -- | -- | -- | -- | -- | -- | -- | -- | -- | -- | -- |  |  | -- | --
a If the corresponding sample speciation value does not = "ND" or all active sample speciation values = "ND," Sample Speciation with Detection Limits (SSDL) = Sample Speciation. Otherwise, (i.e., if the corresponding sample speciation value = "ND" and
at least one of the active sample speciation values does not = "ND," Sample Speciation with Detection Limits (SSDL) = 0.5 * Detection Limit.
b Background Corrected Concentration (BCC) = Test Concentration - Background Concentration
c Dilution-Corrected Concentration (DCC) = BCC / Dilution Correction Factor
d Quantity of Pollutant Emitted (QPE) =BDCC * Initial Plume Volume
Test Run Number | Run 1 | Run 2 | Bkgd |  |  |  | e Emission Factor = QPE / No. of Items
Volume at Actual Conditions (m3) | 0.037529 | 0.04148 | 0.041199 |  |  |  | f Emission Factor = QPE / Net Explosive Weight
Volume at EPA Stationary Source Program Standard Conditions (m3) | 0.040564 | 0.045 | 0.045313 |  |  |  | g If Average Emission Factor = "ND", Minimum Detection Limit Based Concentration = Test Minimum DL in mg/m3
Volume Adjustment Factor | 0.92516 | 0.92177 | 0.9092
Original Analytical Data
Pollutant | Sample ID | Sample Speciation (mg/m3) |  | Detection Limits (mg/m3)
|  | Run 1 | Run 2 | Run 1 | Run 2
Organic Carbon | Sample 1 | 0.63 | 0.82 | 0.14 | 0.13
Organic Carbon | Sample 2 | ND | ND | ND | ND
Organic Carbon | Background | 0.49 | 0.49 | 0.13 | 0.13
Elemental Carbon | Sample 1 | 0.37 | 0.7 | 0.035 | 0.031
Elemental Carbon | Sample 2 | ND | ND | ND | ND
Elemental Carbon | Background | 0.16 | 0.16 | 0.032 | 0.032
Contamination Calculations
Pollutant | Amount in Blank (ug) | Field or Method? | Amount in Sample (ug) |  | Percent of Test Value
|  |  | Run 1 | Run 2 | Run 1 | Run 2 | Average
Organic Carbon | 6.7 | FB | 23.6431 | 34.0137 | 28.34% | 19.7% | 24.02%
Elemental Carbon | ND | -- | 13.8856 | 29.036 | ND | ND | ND

## Metals
Metals Data and Emission Factor Calculations
N285 - M577A1 Mechanical Time and Super Quick Fuse
Test Run Number | 1 | 2 | Background
Number of Items Tested | 8 | 10 | 0
Net Explosive Weight for All Items (lb) | 0.007512 | 0.00939 | NA
Initial Plume Volume (m3) | 68.923 | 68.923 | 68.923
Dilution Correction Factor | 0.85 | 0.852 | 0.843
Is Sample 1 Active? | Yes | Yes | Yes
Is Sample 2 Active? | No | No | No
Test Run Number | Run 1 | Run 2 | Bkgd
Volume at Actual Conditions (m3) | 0.20247 | 0.20354 | 0.2024
Volume at EPA Stationary Source Program Standard Conditions (m3) | 0.21882 | 0.22089 | 0.22228
Volume Adjustment Factor | 0.92525 | 0.92147 | 0.91056
Pollutant | Sample ID | Sample Speciation (mg/m3 filter) |  | Detection Limits (mg/m3 filter) |  |  | Pollutant | Run Number | Sample Speciation with Detection Limits (SSDL) (mg/m3 filter)a |  | Background Corrected Concentration (BCC) (mg/m3)b |  | Dilution Corrected Concentration (DCC) (mg/m3)c |  | Quantity of Pollutant Emitted (QPE) (lb)d |  | Emission Factor (lb/item)e |  | Emission Factor (lb/lb NEW)f |  | Average Emission Factor |  | Detection Limit Based Concentration (mg/m3)g |  | Minimum Detection Limit Based Concentration (mg/m3) | Test Concentration Relative Percent Difference
|  | Run 1 | Run 2 | Run 1 | Run 2 | FB |  |  | Sample 1 | Sample 2 | Sample 1 | Sample 2 | Sample 1 | Sample 2 | Sample 1 | Sample 2 | Sample 1 | Sample 2 | Sample 1 | Sample 2 | (lb/item) | (lb/lb NEW) | Train A | Train B
Aluminum | Sample 1 | 0.49 | 0.473 | 0.025 | 0.025 | (see below) | Aluminum | 1 | 0.49 | ND | 0.26056 | ND | 0.30655 | ND | 4.658e-05 | ND | 5.8224e-06 | ND | 0.0062007 | ND | 5.0745e-06 | 0.0054042 | -- | Not Applicable | -- | 3.939%
| Sample 2 | ND | ND | ND | ND |  |  | 2 | 0.473 | ND | 0.2426 | ND | 0.28474 | ND | 4.3266e-05 | ND | 4.3266e-06 | ND | 0.0046076 | ND |  |  | -- | Not Applicable
| Background | 0.21 | 0.21 | 0.025 | 0.025 |  |  | -- | -- | -- | -- | -- | -- | -- | -- | -- | -- | -- | -- | -- |  |  | -- | --
Antimony | Sample 1 | 0.008 | 0.009 | 0.0004 | 0.0004 |  | Antimony | 1 | 0.008 | ND | 0.0055657 | ND | 0.0065479 | ND | 9.9495e-07 | ND | 1.2437e-07 | ND | 0.00013245 | ND | 1.1972e-07 | 0.0001275 | -- | Not Applicable | -- | -11.36%
| Sample 2 | ND | ND | ND | ND |  |  | 2 | 0.009 | ND | 0.0064527 | ND | 0.0075736 | ND | 1.1508e-06 | ND | 1.1508e-07 | ND | 0.00012256 | ND |  |  | -- | Not Applicable
| Background | 0.002 | 0.002 | 0.0004 | 0.0004 |  |  | -- | -- | -- | -- | -- | -- | -- | -- | -- | -- | -- | -- | -- |  |  | -- | --
Arsenic | Sample 1 | ND | ND | 0.0004 | 0.0004 |  | Arsenic | 1 | ND | ND | ND | ND | ND | ND | ND | ND | ND | ND | ND | ND | ND | ND | 0.0003701 | Not Applicable | 0.00036859 | ND
| Sample 2 | ND | ND | ND | ND |  |  | 2 | ND | ND | ND | ND | ND | ND | ND | ND | ND | ND | ND | ND |  |  | 0.00036859 | Not Applicable
| Background | ND | ND | 0.0004 | 0.0004 |  |  | -- | -- | -- | -- | -- | -- | -- | -- | -- | -- | -- | -- | -- |  |  | -- | --
Barium | Sample 1 | 0.505 | 0.252 | 0.0004 | 0.0004 |  | Barium | 1 | 0.505 | ND | 0.22487 | ND | 0.26455 | ND | 4.0198e-05 | ND | 5.0247e-06 | ND | 0.0053511 | ND | 2.5124e-06 | 0.0026756 | -- | Not Applicable | -- | 67.21%
| Sample 2 | ND | ND | ND | ND |  |  | 2 | 0.252 | ND | 0 | ND | 0 | ND | 0 | ND | 0 | ND | 0 | ND |  |  | -- | Not Applicable
| Background | 0.264 | 0.264 | 0.0004 | 0.0004 |  |  | -- | -- | -- | -- | -- | -- | -- | -- | -- | -- | -- | -- | -- |  |  | -- | --
Beryllium | Sample 1 | ND | ND | 0.0004 | 0.0004 |  | Beryllium | 1 | ND | ND | ND | ND | ND | ND | ND | ND | ND | ND | ND | ND | ND | ND | 0.0003701 | Not Applicable | 0.00036859 | ND
| Sample 2 | ND | ND | ND | ND |  |  | 2 | ND | ND | ND | ND | ND | ND | ND | ND | ND | ND | ND | ND |  |  | 0.00036859 | Not Applicable
| Background | ND | ND | 0.0004 | 0.0004 |  |  | -- | -- | -- | -- | -- | -- | -- | -- | -- | -- | -- | -- | -- |  |  | -- | --
Cadmium | Sample 1 | ND | ND | 0.0004 | 0.0004 |  | Cadmium | 1 | ND | ND | ND | ND | ND | ND | ND | ND | ND | ND | ND | ND | ND | ND | 0.0003701 | Not Applicable | 0.00036859 | ND
| Sample 2 | ND | ND | ND | ND |  |  | 2 | ND | ND | ND | ND | ND | ND | ND | ND | ND | ND | ND | ND |  |  | 0.00036859 | Not Applicable
| Background | ND | ND | 0.0004 | 0.0004 |  |  | -- | -- | -- | -- | -- | -- | -- | -- | -- | -- | -- | -- | -- |  |  | -- | --
Calcium | Sample 1 | 1.31 | 0.656 | 0.025 | 0.025 |  | Calcium | 1 | 1.31 | ND | 0.13787 | ND | 0.1622 | ND | 2.4646e-05 | ND | 3.0808e-06 | ND | 0.0032809 | ND | 1.5404e-06 | 0.0016405 | -- | Not Applicable | -- | 66.89%
| Sample 2 | ND | ND | ND | ND |  |  | 2 | 0.656 | ND | 0 | ND | 0 | ND | 0 | ND | 0 | ND | 0 | ND |  |  | -- | Not Applicable
| Background | 1.17 | 1.17 | 0.025 | 0.025 |  |  | -- | -- | -- | -- | -- | -- | -- | -- | -- | -- | -- | -- | -- |  |  | -- | --
Chromium | Sample 1 | 0.008 | 0.01 | 0.0004 | 0.0004 |  | Chromium | 1 | 0.008 | ND | 0.0055657 | ND | 0.0065479 | ND | 9.9495e-07 | ND | 1.2437e-07 | ND | 0.00013245 | ND | 1.2794e-07 | 0.00013625 | -- | Not Applicable | -- | -21.82%
| Sample 2 | ND | ND | ND | ND |  |  | 2 | 0.01 | ND | 0.0073742 | ND | 0.0086551 | ND | 1.3151e-06 | ND | 1.3151e-07 | ND | 0.00014006 | ND |  |  | -- | Not Applicable
| Background | 0.002 | 0.002 | 0.0004 | 0.0004 |  |  | -- | -- | -- | -- | -- | -- | -- | -- | -- | -- | -- | -- | -- |  |  | -- | --
Cobalt | Sample 1 | ND | ND | 0.0004 | 0.0004 |  | Cobalt | 1 | ND | ND | ND | ND | ND | ND | ND | ND | ND | ND | ND | ND | ND | ND | 0.0003701 | Not Applicable | 0.00036859 | ND
| Sample 2 | ND | ND | ND | ND |  |  | 2 | ND | ND | ND | ND | ND | ND | ND | ND | ND | ND | ND | ND |  |  | 0.00036859 | Not Applicable
| Background | ND | ND | 0.0004 | 0.0004 |  |  | -- | -- | -- | -- | -- | -- | -- | -- | -- | -- | -- | -- | -- |  |  | -- | --
Copper | Sample 1 | 0.031 | 0.022 | 0.0004 | 0.0004 |  | Copper | 1 | 0.031 | ND | 0.017665 | ND | 0.020783 | ND | 3.1579e-06 | ND | 3.9474e-07 | ND | 0.00042038 | ND | 2.7966e-07 | 0.00029783 | -- | Not Applicable | -- | 34.36%
| Sample 2 | ND | ND | ND | ND |  |  | 2 | 0.022 | ND | 0.009229 | ND | 0.010832 | ND | 1.6459e-06 | ND | 1.6459e-07 | ND | 0.00017529 | ND |  |  | -- | Not Applicable
| Background | 0.012 | 0.012 | 0.0004 | 0.0004 |  |  | -- | -- | -- | -- | -- | -- | -- | -- | -- | -- | -- | -- | -- |  |  | -- | --
Lead | Sample 1 | 0.347 | 0.227 | 0.0004 | 0.0004 |  | Lead | 1 | 0.347 | ND | 0.24853 | ND | 0.29239 | ND | 4.4428e-05 | ND | 5.5535e-06 | ND | 0.0059143 | ND | 3.9937e-06 | 0.0042531 | -- | Not Applicable | -- | 42.2%
| Sample 2 | ND | ND | ND | ND |  |  | 2 | 0.227 | ND | 0.13647 | ND | 0.16018 | ND | 2.4339e-05 | ND | 2.4339e-06 | ND | 0.002592 | ND |  |  | -- | Not Applicable
| Background | 0.079 | 0.079 | 0.0004 | 0.0004 |  |  | -- | -- | -- | -- | -- | -- | -- | -- | -- | -- | -- | -- | -- |  |  | -- | --
Magnesium | Sample 1 | 4.88 | 2.42 | 0.0004 | 0.0004 |  | Magnesium | 1 | 4.88 | ND | 2.1924 | ND | 2.5792 | ND | 0.00039191 | ND | 4.8989e-05 | ND | 0.052172 | ND | 2.4495e-05 | 0.026086 | -- | Not Applicable | -- | 67.76%
| Sample 2 | ND | ND | ND | ND |  |  | 2 | 2.42 | ND | 0 | ND | 0 | ND | 0 | ND | 0 | ND | 0 | ND |  |  | -- | Not Applicable
| Background | 2.53 | 2.53 | 0.0004 | 0.0004 |  |  | -- | -- | -- | -- | -- | -- | -- | -- | -- | -- | -- | -- | -- |  |  | -- | --
Manganese | Sample 1 | 0.007 | 0.005 | 0.0004 | 0.0004 |  | Manganese | 1 | 0.007 | ND | 0.0037224 | ND | 0.0043792 | ND | 6.6542e-07 | ND | 8.3178e-08 | ND | 8.8581e-05 | ND | 5.8055e-08 | 6.1826e-05 | -- | Not Applicable | -- | 33.73%
| Sample 2 | ND | ND | ND | ND |  |  | 2 | 0.005 | ND | 0.0018465 | ND | 0.0021673 | ND | 3.2932e-07 | ND | 3.2932e-08 | ND | 3.5071e-05 | ND |  |  | -- | Not Applicable
| Background | 0.003 | 0.003 | 0.0004 | 0.0004 |  |  | -- | -- | -- | -- | -- | -- | -- | -- | -- | -- | -- | -- | -- |  |  | -- | --
Nickel | Sample 1 | 0.007 | 0.008 | 0.0004 | 0.0004 |  | Nickel | 1 | 0.007 | ND | 0.0046405 | ND | 0.0054594 | ND | 8.2955e-07 | ND | 1.0369e-07 | ND | 0.00011043 | ND | 1.0117e-07 | 0.00010774 | -- | Not Applicable | -- | -12.93%
| Sample 2 | ND | ND | ND | ND |  |  | 2 | 0.008 | ND | 0.0055312 | ND | 0.006492 | ND | 9.8646e-07 | ND | 9.8646e-08 | ND | 0.00010505 | ND |  |  | -- | Not Applicable
| Background | 0.002 | 0.002 | 0.0004 | 0.0004 |  |  | -- | -- | -- | -- | -- | -- | -- | -- | -- | -- | -- | -- | -- |  |  | -- | --
Selenium | Sample 1 | ND | ND | 0.0004 | 0.0004 |  | Selenium | 1 | ND | ND | ND | ND | ND | ND | ND | ND | ND | ND | ND | ND | ND | ND | 0.0003701 | Not Applicable | 0.00036859 | ND
| Sample 2 | ND | ND | ND | ND |  |  | 2 | ND | ND | ND | ND | ND | ND | ND | ND | ND | ND | ND | ND |  |  | 0.00036859 | Not Applicable
| Background | ND | ND | 0.0004 | 0.0004 |  |  | -- | -- | -- | -- | -- | -- | -- | -- | -- | -- | -- | -- | -- |  |  | -- | --
Silver | Sample 1 | 0.0008 | 0.0004 | 0.0004 | 0.0004 |  | Silver | 1 | 0.0008 | ND | 0.00028114 | ND | 0.00033075 | ND | 5.0257e-08 | ND | 6.2821e-09 | ND | 6.6902e-06 | ND | 3.1411e-09 | 3.3451e-06 | -- | Not Applicable | -- | 67.03%
| Sample 2 | ND | ND | ND | ND |  |  | 2 | 0.0004 | ND | 0 | ND | 0 | ND | 0 | ND | 0 | ND | 0 | ND |  |  | -- | Not Applicable
| Background | 0.0005 | 0.0005 | 0.0004 | 0.0004 |  |  | -- | -- | -- | -- | -- | -- | -- | -- | -- | -- | -- | -- | -- |  |  | -- | --
Thallium | Sample 1 | ND | ND | 0.0004 | 0.0004 |  | Titanium | 1 | ND | ND | ND | ND | ND | ND | ND | ND | ND | ND | ND | ND | ND | ND | 0.0003701 | Not Applicable | 0.00036859 | ND
| Sample 2 | ND | ND | ND | ND |  |  | 2 | ND | ND | ND | ND | ND | ND | ND | ND | ND | ND | ND | ND |  |  | 0.00036859 | Not Applicable
| Background | ND | ND | 0.0004 | 0.0004 |  |  | -- | -- | -- | -- | -- | -- | -- | -- | -- | -- | -- | -- | -- |  |  | -- | --
Vanadium | Sample 1 | ND | ND | 0.0004 | 0.0004 |  | Vanadium | 1 | ND | ND | ND | ND | ND | ND | ND | ND | ND | ND | ND | ND | ND | ND | 0.0003701 | Not Applicable | 0.00036859 | ND
| Sample 2 | ND | ND | ND | ND |  |  | 2 | ND | ND | ND | ND | ND | ND | ND | ND | ND | ND | ND | ND |  |  | 0.00036859 | Not Applicable
| Background | ND | ND | 0.0004 | 0.0004 |  |  | -- | -- | -- | -- | -- | -- | -- | -- | -- | -- | -- | -- | -- |  |  | -- | --
Zinc | Sample 1 | 2.4 | 2.81 | 0.0004 | 0.0004 |  | Zinc | 1 | 2.4 | ND | 2.2105 | ND | 2.6006 | ND | 0.00039515 | ND | 4.9394e-05 | ND | 0.052603 | ND | 4.7697e-05 | 0.050795 | -- | Not Applicable | -- | -15.33%
| Sample 2 | ND | ND | ND | ND |  |  | 2 | 2.81 | ND | 2.5792 | ND | 3.0272 | ND | 0.00045999 | ND | 4.5999e-05 | ND | 0.048987 | ND |  |  | -- | Not Applicable
| Background | 0.011 | 0.011 | 0.0004 | 0.0004 |  |  | -- | -- | -- | -- | -- | -- | -- | -- | -- | -- | -- | -- | -- |  |  | -- | --
a If the corresponding sample speciation value does not = "ND" or all active sample speciation values = "ND," Sample Speciation with Detection Limits (SSDL) = Sample Speciation. Otherwise, (i.e., if the corresponding sample speciation value = "ND" and
at least one of the active sample speciation values does not = "ND," Sample Speciation with Detection Limits (SSDL) = 0.5 * Detection Limit.
b Background Corrected Concentration (BCC) = Test Mass/Test Sample Volume - Background Mass/ Background Sample Volume
c Dilution-Corrected Concentration (DCC) = BCC / Dilution Correction Factor
d Quantity of Pollutant Emitted (QPE) =BDCC * Initial Plume Volume
e Emission Factor = QPE / No. of Items
f Emission Factor = QPE / Net Explosive Weight
g If Average Emission Factor = "ND", Minimum Detection Limit Based Concentration = Test DL/Test Sample volume in mg/m3
Contamination Calculations
Pollutant | Concentration in Blank (mg/L) | Field or Method? | Amount in Blank (mg) | Amount in Sample (mg) |  | Percent of Test Value
|  |  |  | Run 1 | Run 2 | Run 1 | Run 2 | Average
Aluminum | 0.22967 | FB | 0.022967 | 0.099208 | 0.096275 | 23.15% | 23.86% | 23.5%
Antimony | 0.01 | FB | 0.001 | 0.0016197 | 0.0018319 | 61.74% | 54.59% | 58.16%
Arsenic | ND | -- | ND | ND | ND | ND | ND | ND
Barium | 0.008 | MB | 0.0008 | 0.10225 | 0.051292 | 0.7824% | 1.56% | 1.171%
Beryllium | 0.006 | MB | 0.0006 | ND | ND | ND | ND | ND
Cadmium | 0.01 | MB | 0.001 | ND | ND | ND | ND | ND
Calcium | 0.14433 | MB | 0.014433 | 0.26523 | 0.13352 | 5.442% | 10.81% | 8.126%
Chromium | 0.363 | FB | 0.0363 | 0.0016197 | 0.0020354 | 2241% | 1783% | 2012%
Cobalt | 0.01 | MB | 0.001 | ND | ND | ND | ND | ND
Copper | 0.039 | MB | 0.0039 | 0.0062764 | 0.0044779 | 62.14% | 87.09% | 74.62%
Lead | 0.021 | MB | 0.0021 | 0.070256 | 0.046204 | 2.989% | 4.545% | 3.767%
Magnesium | 0.0225 | MB | 0.00225 | 0.98803 | 0.49257 | 0.2277% | 0.4568% | 0.3423%
Manganese | 0.002 | MB | 0.0002 | 0.0014173 | 0.0010177 | 14.11% | 19.65% | 16.88%
Nickel | 0.044 | MB | 0.0044 | 0.0014173 | 0.0016283 | 310.5% | 270.2% | 290.3%
Selenium | 0.021 | MB | 0.0021 | ND | ND | ND | ND | ND
Silver | 0.01 | MB | 0.001 | 0.00016197 | 8.1416e-05 | 617.4% | 1228% | 922.8%
Thallium | 0.09 | MB | 0.009 | ND | ND | ND | ND | ND
Vanadium | ND | -- | ND | ND | ND | ND | ND | ND
Zinc | 0.0026667 | FB | 0.00026667 | 0.48592 | 0.57195 | 0.05488% | 0.04662% | 0.05075%

## Hexavalent Chromium
Hexavalent Chromium Data and Emission Factor Calculations
N285 - M577A1 Mechanical Time and Super Quick Fuse
Test Run Number | 1 | 2 | Background
Number of Items Tested | 8 | 10 | 0
Net Explosive Weight for All Items (lb) | 0.007512 | 0.00939 | NA
Initial Plume Volume (m3) | 68.923 | 68.923 | 68.923
Dilution Correction Factor | 0.85 | 0.852 | 0.843
Is Sample 1 Active? | Yes | Yes | Yes
Is Sample 2 Active? | No | No | No
Analytical Data Corrected for Volume at EPA Stationary Source Program Standard Conditions
Pollutant | Sample ID | Sample Speciation (mg/m3) |  | Detection Limits (mg/m3) |  |  | Pollutant | Run Number | Sample Speciation with Detection Limits (SSDL) (mg/m3)a |  | Background Corrected Concentration (BCC) (mg/m3)b |  | Dilution Corrected Concentration (DCC) (mg/m3)c |  | Quantity of Pollutant Emitted (QPE) (lb)d |  | Emission Factor (lb/item)e |  | Emission Factor (lb/lb NEW)f |  | Average Emission Factor |  | Detection Limit Based Concentration (mg/m3)g |  | Minimum Detection Limit Based Concentration (mg/m3) | Test Concentration Relative Percent Difference
|  | Run 1 | Run 2 | Run 1 | Run 2 |  |  |  | Sample 1 | Sample 2 | Sample 1 | Sample 2 | Sample 1 | Sample 2 | Sample 1 | Sample 2 | Sample 1 | Sample 2 | Sample 1 | Sample 2 | (lb/item) | (lb/lb NEW) | Train A | Train B
Hexavalent Chromium | Sample 1 | 0.0014803 | 0.00070055 | 0.0005551 | 0.00052541 |  | Hexavalent Chromium | 1 | 0.0014803 | ND | 0.00093938 | ND | 0.0011052 | ND | 1.6793e-07 | ND | 2.0991e-08 | ND | 2.2354e-05 | ND | 1.1908e-08 | 1.2681e-05 | -- | Not Applicable | -- | 71.51%
| Sample 2 | ND | ND | ND | ND |  |  | 2 | 0.00070055 | ND | 0.00015839 | ND | 0.0001859 | ND | 2.8247e-08 | ND | 2.8247e-09 | ND | 3.0082e-06 | ND |  |  | -- | Not Applicable
| Background | 0.00053643 | 0.00053643 | 0.00053643 | 0.00053643 |  |  | -- | -- | -- | -- | -- | -- | -- | -- | -- | -- | -- | -- | -- |  |  | -- | --
a If the corresponding sample speciation value does not = "ND" or all active sample speciation values = "ND," Sample Speciation with Detection Limits (SSDL) = Sample Speciation. Otherwise, (i.e., if the corresponding sample speciation value = "ND" and
at least one of the active sample speciation values does not = "ND," Sample Speciation with Detection Limits (SSDL) = 0.5 * Detection Limit.
b Background Corrected Concentration (BCC) = Test Concentration - Background Concentration
c Dilution-Corrected Concentration (DCC) = BCC / Dilution Correction Factor
d Quantity of Pollutant Emitted (QPE) =BDCC * Initial Plume Volume
e Emission Factor = QPE / No. of Items
f Emission Factor = QPE / Net Explosive Weight
g If Average Emission Factor = "ND", Minimum Detection Limit Based Concentration = Test Minimum DL in mg/m3
Test Run Number | Run 1 | Run 2 | Bkgd
Volume at Actual Conditions (m3) | 0.066619 | 0.070539 | 0.067379
Volume at EPA Stationary Source Program Standard Conditions (m3) | 0.072008 | 0.076525 | 0.074107
Volume Adjustment Factor | 0.92516 | 0.92177 | 0.9092
Original Analytical Data
Pollutant | Sample ID | Sample Speciation (mg/m3) |  | Detection Limits (mg/m3)
|  | Run 1 | Run 2 | Run 1 | Run 2
Hexavalent Chromium | Sample 1 | 0.0016 | 0.00076 | 0.0006 | 0.00057
| Sample 2 | ND | ND | ND | ND
| Background | 0.00059 | 0.00059 | 0.00059 | 0.00059
Contamination Calculations
Pollutant | Amount in Blank (ug) | Field or Method? | Amount in Sample (ug) |  | Percent of Test Value
|  |  | Run 1 | Run 2 | Run 1 | Run 2 | Average
Hexavalent Chromium | 0.058 | MB | 0.10659 | 0.05361 | 54.41% | 108.2% | 81.3%

## Aldehyde
TO-11 Carbonyl Data and Emission Factor Calculations
N285 - M577A1 Mechanical Time and Super Quick Fuse
Test Run Number | 1 | 2 | Background
Number of Items Tested | 8 | 10 | 0
Net Explosive Weight for All Items (lb) | 0.007512 | 0.00939 | NA
Initial Plume Volume (m3) | 68.923 | 68.923 | 68.923
Dilution Correction Factor | 0.85 | 0.852 | 0.843
Is Sample 1 Active? | Yes | Yes | Yes
Is Sample 2 Active? | No | No | No
Analytical Data Corrected for Volume at EPA Stationary Source Program Standard Conditions
Pollutant | Sample ID | Sample Speciation (mg/m3) |  | Detection Limits (mg/m3) |  |  | Pollutant | Run Number | Sample Speciation with Detection Limits (SSDL) (mg/m3)a |  | Background Corrected Concentration (BCC) (mg/m3)b |  | Dilution Corrected Concentration (DCC) (mg/m3)c |  | Quantity of Pollutant Emitted (QPE) (lb)d |  | Emission Factor (lb/item)e |  | Emission Factor (lb/lb NEW)f |  | Average Emission Factor |  | Detection Limit Based Concentration (mg/m3)g |  | Minimum Detection Limit Based Concentration (mg/m3) | Test Concentration Relative Percent Difference
|  | Run 1 | Run 2 | Run 1 | Run 2 |  |  |  | Sample 1 | Sample 2 | Sample 1 | Sample 2 | Sample 1 | Sample 2 | Sample 1 | Sample 2 | Sample 1 | Sample 2 | Sample 1 | Sample 2 | (lb/item) | (lb/lb NEW) | Train A | Train B
Formaldehyde | Sample 1 | 0.0092516 | ND | ND | 0.0069133 |  | Formaldehyde | 1 | 0.0092516 | ND | 0.0092516 | ND | 0.010884 | ND | 1.6539e-06 | ND | 2.0673e-07 | ND | 0.00022016 | ND | 1.3419e-07 | 0.00014291 | -- | Not Applicable | -- | 91.2%
| Sample 2 | ND | ND | ND | ND |  |  | 2 | 0.0034566 | ND | 0.0034566 | ND | 0.0040571 | ND | 6.1647e-07 | ND | 6.1647e-08 | ND | 6.5652e-05 | ND |  |  | -- | Not Applicable
| Background | ND | ND | 0.006819 | 0.006819 |  |  | -- | -- | -- | -- | -- | -- | -- | -- | -- | -- | -- | -- | -- |  |  | -- | --
Acetaldehyde | Sample 1 | 0.013877 | 0.016592 | ND | ND |  | Acetaldehyde | 1 | 0.013877 | ND | 0.013877 | ND | 0.016326 | ND | 2.4808e-06 | ND | 3.101e-07 | ND | 0.00033024 | ND | 3.03e-07 | 0.00032269 | -- | Not Applicable | -- | -17.82%
| Sample 2 | ND | ND | ND | ND |  |  | 2 | 0.016592 | ND | 0.016592 | ND | 0.019474 | ND | 2.9591e-06 | ND | 2.9591e-07 | ND | 0.00031513 | ND |  |  | -- | Not Applicable
| Background | ND | ND | 0.006819 | 0.006819 |  |  | -- | -- | -- | -- | -- | -- | -- | -- | -- | -- | -- | -- | -- |  |  | -- | --
Acetone | Sample 1 | ND | ND | 0.034231 | 0.033184 |  | Acetone | 1 | ND | ND | ND | ND | ND | ND | ND | ND | ND | ND | ND | ND | ND | ND | 0.034231 | Not Applicable | 0.033184 | ND
| Sample 2 | ND | ND | ND | ND |  |  | 2 | ND | ND | ND | ND | ND | ND | ND | ND | ND | ND | ND | ND |  |  | 0.033184 | Not Applicable
| Background | ND | ND | 0.032731 | 0.032731 |  |  | -- | -- | -- | -- | -- | -- | -- | -- | -- | -- | -- | -- | -- |  |  | -- | --
Acrolein | Sample 1 | ND | ND | 0.0072163 | 0.0069133 |  | Acrolein | 1 | ND | ND | ND | ND | ND | ND | ND | ND | ND | ND | ND | ND | ND | ND | 0.0072163 | Not Applicable | 0.0069133 | ND
| Sample 2 | ND | ND | ND | ND |  |  | 2 | ND | ND | ND | ND | ND | ND | ND | ND | ND | ND | ND | ND |  |  | 0.0069133 | Not Applicable
| Background | ND | ND | 0.006819 | 0.006819 |  |  | -- | -- | -- | -- | -- | -- | -- | -- | -- | -- | -- | -- | -- |  |  | -- | --
Proprionaldehyde | Sample 1 | ND | ND | 0.0072163 | 0.0069133 |  | Proprionaldehyde | 1 | ND | ND | ND | ND | ND | ND | ND | ND | ND | ND | ND | ND | ND | ND | 0.0072163 | Not Applicable | 0.0069133 | ND
| Sample 2 | ND | ND | ND | ND |  |  | 2 | ND | ND | ND | ND | ND | ND | ND | ND | ND | ND | ND | ND |  |  | 0.0069133 | Not Applicable
| Background | ND | ND | 0.006819 | 0.006819 |  |  | -- | -- | -- | -- | -- | -- | -- | -- | -- | -- | -- | -- | -- |  |  | -- | --
Crotonaldehyde | Sample 1 | ND | ND | 0.0072163 | 0.0069133 |  | Crotonaldehyde | 1 | ND | ND | ND | ND | ND | ND | ND | ND | ND | ND | ND | ND | ND | ND | 0.0072163 | Not Applicable | 0.0069133 | ND
| Sample 2 | ND | ND | ND | ND |  |  | 2 | ND | ND | ND | ND | ND | ND | ND | ND | ND | ND | ND | ND |  |  | 0.0069133 | Not Applicable
| Background | ND | ND | 0.006819 | 0.006819 |  |  | -- | -- | -- | -- | -- | -- | -- | -- | -- | -- | -- | -- | -- |  |  | -- | --
Butyraldehyde | Sample 1 | ND | ND | 0.0072163 | 0.0069133 |  | Butyraldehyde | 1 | ND | ND | ND | ND | ND | ND | ND | ND | ND | ND | ND | ND | ND | ND | 0.0072163 | Not Applicable | 0.0069133 | ND
| Sample 2 | ND | ND | ND | ND |  |  | 2 | ND | ND | ND | ND | ND | ND | ND | ND | ND | ND | ND | ND |  |  | 0.0069133 | Not Applicable
| Background | ND | ND | 0.006819 | 0.006819 |  |  | -- | -- | -- | -- | -- | -- | -- | -- | -- | -- | -- | -- | -- |  |  | -- | --
Benzaldehyde | Sample 1 | ND | ND | 0.0072163 | 0.0069133 |  | Benzaldehyde | 1 | ND | ND | ND | ND | ND | ND | ND | ND | ND | ND | ND | ND | ND | ND | 0.0072163 | Not Applicable | 0.0069133 | ND
| Sample 2 | ND | ND | ND | ND |  |  | 2 | ND | ND | ND | ND | ND | ND | ND | ND | ND | ND | ND | ND |  |  | 0.0069133 | Not Applicable
| Background | ND | ND | 0.006819 | 0.006819 |  |  | -- | -- | -- | -- | -- | -- | -- | -- | -- | -- | -- | -- | -- |  |  | -- | --
Isovaleraldehyde | Sample 1 | ND | ND | 0.0072163 | 0.0069133 |  | Isovaleraldehyde | 1 | ND | ND | ND | ND | ND | ND | ND | ND | ND | ND | ND | ND | ND | ND | 0.0072163 | Not Applicable | 0.0069133 | ND
| Sample 2 | ND | ND | ND | ND |  |  | 2 | ND | ND | ND | ND | ND | ND | ND | ND | ND | ND | ND | ND |  |  | 0.0069133 | Not Applicable
| Background | ND | ND | 0.006819 | 0.006819 |  |  | -- | -- | -- | -- | -- | -- | -- | -- | -- | -- | -- | -- | -- |  |  | -- | --
o,m,p-Tolualdehyde | Sample 1 | ND | ND | 0.021279 | 0.020279 |  | o,m,p-Tolualdehyde | 1 | ND | ND | ND | ND | ND | ND | ND | ND | ND | ND | ND | ND | ND | ND | 0.021279 | Not Applicable | 0.020279 | ND
| Sample 2 | ND | ND | ND | ND |  |  | 2 | ND | ND | ND | ND | ND | ND | ND | ND | ND | ND | ND | ND |  |  | 0.020279 | Not Applicable
| Background | ND | ND | 0.020002 | 0.020002 |  |  | -- | -- | -- | -- | -- | -- | -- | -- | -- | -- | -- | -- | -- |  |  | -- | --
Valeraldehyde | Sample 1 | ND | ND | 0.0072163 | 0.0069133 |  | Valeraldehyde | 1 | ND | ND | ND | ND | ND | ND | ND | ND | ND | ND | ND | ND | ND | ND | 0.0072163 | Not Applicable | 0.0069133 | ND
| Sample 2 | ND | ND | ND | ND |  |  | 2 | ND | ND | ND | ND | ND | ND | ND | ND | ND | ND | ND | ND |  |  | 0.0069133 | Not Applicable
| Background | ND | ND | 0.006819 | 0.006819 |  |  | -- | -- | -- | -- | -- | -- | -- | -- | -- | -- | -- | -- | -- |  |  | -- | --
Hexaldehyde | Sample 1 | ND | ND | 0.0072163 | 0.0069133 |  | Hexaldehyde | 1 | ND | ND | ND | ND | ND | ND | ND | ND | ND | ND | ND | ND | ND | ND | 0.0072163 | Not Applicable | 0.0069133 | ND
| Sample 2 | ND | ND | ND | ND |  |  | 2 | ND | ND | ND | ND | ND | ND | ND | ND | ND | ND | ND | ND |  |  | 0.0069133 | Not Applicable
| Background | ND | ND | 0.006819 | 0.006819 |  |  | -- | -- | -- | -- | -- | -- | -- | -- | -- | -- | -- | -- | -- |  |  | -- | --
2,5-Dimethylbenzaldehyde | Sample 1 | ND | ND | 0.0072163 | 0.0069133 |  | 2,5-Dimethylbenzaldehyde | 1 | ND | ND | ND | ND | ND | ND | ND | ND | ND | ND | ND | ND | ND | ND | 0.0072163 | Not Applicable | 0.0069133 | ND
| Sample 2 | ND | ND | ND | ND |  |  | 2 | ND | ND | ND | ND | ND | ND | ND | ND | ND | ND | ND | ND |  |  | 0.0069133 | Not Applicable
| Background | ND | ND | 0.006819 | 0.006819 |  |  | -- | -- | -- | -- | -- | -- | -- | -- | -- | -- | -- | -- | -- |  |  | -- | --
a If the corresponding sample speciation value does not = "ND" or all active sample speciation values = "ND," Sample Speciation with Detection Limits (SSDL) = Sample Speciation. Otherwise, (i.e., if the corresponding sample speciation value = "ND" and
at least one of the active sample speciation values does not = "ND," Sample Speciation with Detection Limits (SSDL) = 0.5 * Detection Limit.
b Background Corrected Concentration (BCC) = Test Concentration - Background Concentration
c Dilution-Corrected Concentration (DCC) = BCC / Dilution Correction Factor
d Quantity of Pollutant Emitted (QPE) =BDCC * Initial Plume Volume
e Emission Factor = QPE / No. of Items
Test Run Number | Run 1 | Run 2 | Bkgd |  |  |  | f Emission Factor = QPE / Net Explosive Weight
Volume at Actual Conditions (m3) | 0.038511 | 0.040103 | 0.040016 |  |  |  | g If Average Emission Factor = "ND", Minimum Detection Limit Based Concentration = Test Minimum DL in mg/m3
Volume at EPA Stationary Source Program Standard Conditions (m3) | 0.041627 | 0.043507 | 0.044012
Volume Adjustment Factor | 0.92516 | 0.92177 | 0.9092
Original Analytical Data
Pollutant | Sample ID | Sample Speciation (mg/m3) |  | Detection Limits (mg/m3)
|  | Run 1 | Run 2 | Run 1 | Run 2
Formaldehyde | Sample 1 | 0.01 | ND | ND | 0.0075
| Sample 2 | ND | ND | ND | ND
| Background | ND | ND | 0.0075 | 0.0075
Acetaldehyde | Sample 1 | 0.015 | 0.018 | ND | ND
| Sample 2 | ND | ND | ND | ND
| Background | ND | ND | 0.0075 | 0.0075
Acetone | Sample 1 | ND | ND | 0.037 | 0.036
| Sample 2 | ND | ND | ND | ND
| Background | ND | ND | 0.036 | 0.036
Acrolein | Sample 1 | ND | ND | 0.0078 | 0.0075
| Sample 2 | ND | ND | ND | ND
| Background | ND | ND | 0.0075 | 0.0075
Proprionaldehyde | Sample 1 | ND | ND | 0.0078 | 0.0075
| Sample 2 | ND | ND | ND | ND
| Background | ND | ND | 0.0075 | 0.0075
Crotonaldehyde | Sample 1 | ND | ND | 0.0078 | 0.0075
| Sample 2 | ND | ND | ND | ND
| Background | ND | ND | 0.0075 | 0.0075
Butyraldehyde | Sample 1 | ND | ND | 0.0078 | 0.0075
| Sample 2 | ND | ND | ND | ND
| Background | ND | ND | 0.0075 | 0.0075
Benzaldehyde | Sample 1 | ND | ND | 0.0078 | 0.0075
| Sample 2 | ND | ND | ND | ND
| Background | ND | ND | 0.0075 | 0.0075
Isovaleraldehyde | Sample 1 | ND | ND | 0.0078 | 0.0075
| Sample 2 | ND | ND | ND | ND
| Background | ND | ND | 0.0075 | 0.0075
o,m,p-Tolualdehyde | Sample 1 | ND | ND | 0.023 | 0.022
| Sample 2 | ND | ND | ND | ND
| Background | ND | ND | 0.022 | 0.022
Valeraldehyde | Sample 1 | ND | ND | 0.0078 | 0.0075
| Sample 2 | ND | ND | ND | ND
| Background | ND | ND | 0.0075 | 0.0075
Hexaldehyde | Sample 1 | ND | ND | 0.0078 | 0.0075
| Sample 2 | ND | ND | ND | ND
| Background | ND | ND | 0.0075 | 0.0075
2,5-Dimethylbenzaldehyde | Sample 1 | ND | ND | 0.0078 | 0.0075
| Sample 2 | ND | ND | ND | ND
| Background | ND | ND | 0.0075 | 0.0075
Contamination Calculations
Pollutant | Amount in Blank (ug) | Field or Method? | Amount in Sample (ug) |  | Percent of Test Value
|  |  | Run 1 | Run 2 | Run 1 | Run 2 | Average
Formaldehyde | ND | -- | 0.38511 | ND | ND | ND | ND
Acetaldehyde | ND | -- | 0.57767 | 0.72186 | ND | ND | ND
Acetone | ND | -- | ND | ND | ND | ND | ND
Acrolein | ND | -- | ND | ND | ND | ND | ND
Proprionaldehyde | ND | -- | ND | ND | ND | ND | ND
Crotonaldehyde | ND | -- | ND | ND | ND | ND | ND
Butyraldehyde | ND | -- | ND | ND | ND | ND | ND
Benzaldehyde | ND | -- | ND | ND | ND | ND | ND
Isovaleraldehyde | ND | -- | ND | ND | ND | ND | ND
o,m,p-Tolualdehyde | ND | -- | ND | ND | ND | ND | ND
Valeraldehyde | ND | -- | ND | ND | ND | ND | ND
Hexaldehyde | ND | -- | ND | ND | ND | ND | ND
2,5-Dimethylbenzaldehyde | ND | -- | ND | ND | ND | ND | ND

## VOC &VOC TIC
VOC & VOC TIC Data and Emission Factor Calculations
N285 - M577A1 Mechanical Time and Super Quick Fuse
Test Run Number | 1 | 2 | Background
Number of Items Tested | 8 | 10 | 0
Net Explosive Weight for All Items (lb) | 0.007512 | 0.00939 | NA
Initial Plume Volume (m3) | 68.923 | 68.923 | 68.923
Dilution Correction Factor | 0.85 | 0.852 | 0.843
Is Sample 1 Active? | Yes | Yes | Yes
Is Sample 2 Active? | No | No | No
Pollutant | Sample ID | Sample Speciation |  | Detection Limits |  | Pollutant | Run Number | Molecular Weight (g/gmol) | Sample Speciation with Detection Limits (SSDL) (ppbv)a |  | Background Corrected Concentration (BCC) (mg/m3)b |  | Dilution Corrected Concentration (DCC)c |  | Quantity of Pollutant Emitted (QPE) (lb)d |  | Emission Factor (lb/item)e |  | Emission Factor (lb/lb NEW)f |  | Average Emission Factor |  | Detection Limit Based Concentration (mg/m3)g |  | Minimum Detection Limit Based Concentration (mg/m3) | Test Concentration Relative Percent Difference
|  | Run 1 | Run 2 | Run 1 | Run 2
|  | (ppbv) | (ppbv) | (ppbv) | (ppbv) |  |  |  | Sample 1 | Sample 2 | Sample 1 | Sample 2 | Sample 1 | Sample 2 | Sample 1 | Sample 2 | Sample 1 | Sample 2 | Sample 1 | Sample 2 | (lb/item) | (lb/lb NEW) | Train A | Train B
Propene | Sample 1 | 1 | 18 | 0.2 | 0.2 | Propene | 1 | 42 | 1 | ND | 0 | ND | 0 | ND | 0 | ND | 0 | ND | 0 | ND | 2.4895e-07 | 0.00026512 | -- | Not Applicable | -- | -178.9%
| Sample 2 | ND | ND | ND | ND |  | 2 |  | 18 | ND | 0.027918 | ND | 0.032767 | ND | 4.979e-06 | ND | 4.979e-07 | ND | 0.00053024 | ND |  |  | -- | Not Applicable
| Background | 2 | 2 | 0.2 | 0.2 |  | -- |  | -- | -- | -- | -- | -- | -- | -- | -- | -- | -- | -- | -- |  |  | -- | --
Dichlorodifluoromethane | Sample 1 | 0.6 | 0.6 | 0.2 | 0.2 | Dichlorodifluoromethane | 1 | 120 | 0.6 | ND | 0 | ND | 0 | ND | 0 | ND | 0 | ND | 0 | ND | 0 | 0 | -- | Not Applicable | -- | 0%
| Sample 2 | ND | ND | ND | ND |  | 2 |  | 0.6 | ND | 0 | ND | 0 | ND | 0 | ND | 0 | ND | 0 | ND |  |  | -- | Not Applicable
| Background | 0.6 | 0.6 | 0.2 | 0.2 |  | -- |  | -- | -- | -- | -- | -- | -- | -- | -- | -- | -- | -- | -- |  |  | -- | --
Chlorodifluoromethane | Sample 1 | ND | ND | 1 | 1 | Chlorodifluoromethane | 1 | 86.47 | ND | ND | ND | ND | ND | ND | ND | ND | ND | ND | ND | ND | ND | ND | 0.0035972 | Not Applicable | 0.0035972 | ND
| Sample 2 | ND | ND | ND | ND |  | 2 |  | ND | ND | ND | ND | ND | ND | ND | ND | ND | ND | ND | ND |  |  | 0.0035972 | Not Applicable
| Background | ND | ND | 1 | 1 |  | -- |  | -- | -- | -- | -- | -- | -- | -- | -- | -- | -- | -- | -- |  |  | -- | --
Freon 114 | Sample 1 | 0.6 | ND | 0.2 | 0.2 | Freon 114 | 1 | 170.93 | 0.6 | ND | 0.0042664 | ND | 0.0050193 | ND | 7.6268e-07 | ND | 9.5335e-08 | ND | 0.00010153 | ND | 5.4008e-08 | 5.7517e-05 | -- | Not Applicable | -- | 142.9%
| Sample 2 | ND | ND | ND | ND |  | 2 |  | 0.1 | ND | 0.00071107 | ND | 0.00083459 | ND | 1.2681e-07 | ND | 1.2681e-08 | ND | 1.3505e-05 | ND |  |  | -- | Not Applicable
| Background | ND | ND | 0.2 | 0.2 |  | -- |  | -- | -- | -- | -- | -- | -- | -- | -- | -- | -- | -- | -- |  |  | -- | --
Chloromethane | Sample 1 | 0.6 | 0.7 | 0.2 | 0.2 | Chloromethane | 1 | 50.49 | 0.6 | ND | 0.00020132 | ND | 0.00023684 | ND | 3.5988e-08 | ND | 4.4985e-09 | ND | 4.7908e-06 | ND | 5.8952e-09 | 6.2782e-06 | -- | Not Applicable | -- | -15.38%
| Sample 2 | ND | ND | ND | ND |  | 2 |  | 0.7 | ND | 0.00040886 | ND | 0.00047989 | ND | 7.2919e-08 | ND | 7.2919e-09 | ND | 7.7656e-06 | ND |  |  | -- | Not Applicable
| Background | 0.5 | 0.5 | 0.2 | 0.2 |  | -- |  | -- | -- | -- | -- | -- | -- | -- | -- | -- | -- | -- | -- |  |  | -- | --
Vinyl Chloride | Sample 1 | ND | ND | 0.2 | 0.2 | Vinyl Chloride | 1 | 62.5 | ND | ND | ND | ND | ND | ND | ND | ND | ND | ND | ND | ND | ND | ND | 0.00052 | Not Applicable | 0.00052 | ND
| Sample 2 | ND | ND | ND | ND |  | 2 |  | ND | ND | ND | ND | ND | ND | ND | ND | ND | ND | ND | ND |  |  | 0.00052 | Not Applicable
| Background | ND | ND | 0.2 | 0.2 |  | -- |  | -- | -- | -- | -- | -- | -- | -- | -- | -- | -- | -- | -- |  |  | -- | --
1,3-Butadiene | Sample 1 | ND | ND | 1 | 1 | 1,3-Butadiene | 1 | 54 | ND | ND | ND | ND | ND | ND | ND | ND | ND | ND | ND | ND | ND | ND | 0.0022464 | Not Applicable | 0.0022464 | ND
| Sample 2 | ND | ND | ND | ND |  | 2 |  | ND | ND | ND | ND | ND | ND | ND | ND | ND | ND | ND | ND |  |  | 0.0022464 | Not Applicable
| Background | ND | ND | 1 | 1 |  | -- |  | -- | -- | -- | -- | -- | -- | -- | -- | -- | -- | -- | -- |  |  | -- | --
Bromomethane | Sample 1 | ND | ND | 0.2 | 0.2 | Bromomethane | 1 | 94.94 | ND | ND | ND | ND | ND | ND | ND | ND | ND | ND | ND | ND | ND | ND | 0.0007899 | Not Applicable | 0.0007899 | ND
| Sample 2 | ND | ND | ND | ND |  | 2 |  | ND | ND | ND | ND | ND | ND | ND | ND | ND | ND | ND | ND |  |  | 0.0007899 | Not Applicable
| Background | ND | ND | 0.2 | 0.2 |  | -- |  | -- | -- | -- | -- | -- | -- | -- | -- | -- | -- | -- | -- |  |  | -- | --
Chloroethane | Sample 1 | ND | ND | 0.2 | 0.2 | Chloroethane | 1 | 64.52 | ND | ND | ND | ND | ND | ND | ND | ND | ND | ND | ND | ND | ND | ND | 0.00053681 | Not Applicable | 0.00053681 | ND
| Sample 2 | ND | ND | ND | ND |  | 2 |  | ND | ND | ND | ND | ND | ND | ND | ND | ND | ND | ND | ND |  |  | 0.00053681 | Not Applicable
| Background | ND | ND | 0.2 | 0.2 |  | -- |  | -- | -- | -- | -- | -- | -- | -- | -- | -- | -- | -- | -- |  |  | -- | --
Dichlorofluoromethane | Sample 1 | ND | ND | 0.2 | 0.2 | Dichlorofluoromethane | 1 | 102.92 | ND | ND | ND | ND | ND | ND | ND | ND | ND | ND | ND | ND | ND | ND | 0.00085629 | Not Applicable | 0.00085629 | ND
| Sample 2 | ND | ND | ND | ND |  | 2 |  | ND | ND | ND | ND | ND | ND | ND | ND | ND | ND | ND | ND |  |  | 0.00085629 | Not Applicable
| Background | ND | ND | 0.2 | 0.2 |  | -- |  | -- | -- | -- | -- | -- | -- | -- | -- | -- | -- | -- | -- |  |  | -- | --
Trichloroflouromethane | Sample 1 | 0.3 | 0.5 | 0.2 | 0.2 | Trichloroflouromethane | 1 | 137.37 | 0.3 | ND | 0 | ND | 0 | ND | 0 | ND | 0 | ND | 0 | ND | 1.0028e-08 | 1.068e-05 | -- | Not Applicable | -- | -50%
| Sample 2 | ND | ND | ND | ND |  | 2 |  | 0.5 | ND | 0.0011246 | ND | 0.00132 | ND | 2.0057e-07 | ND | 2.0057e-08 | ND | 2.136e-05 | ND |  |  | -- | Not Applicable
| Background | 0.3 | 0.3 | 0.2 | 0.2 |  | -- |  | -- | -- | -- | -- | -- | -- | -- | -- | -- | -- | -- | -- |  |  | -- | --
Pentane | Sample 1 | 0.2 | 0.3 | 0.2 | 0.2 | Pentane | 1 | 72.15 | 0.2 | ND | 0 | ND | 0 | ND | 0 | ND | 0 | ND | 0 | ND | 0 | 0 | -- | Not Applicable | -- | -40%
| Sample 2 | ND | ND | ND | ND |  | 2 |  | 0.3 | ND | 0 | ND | 0 | ND | 0 | ND | 0 | ND | 0 | ND |  |  | -- | Not Applicable
| Background | 0.4 | 0.4 | 0.2 | 0.2 |  | -- |  | -- | -- | -- | -- | -- | -- | -- | -- | -- | -- | -- | -- |  |  | -- | --
Acrolein | Sample 1 | ND | 4 | 0.5 | 0.5 | Acrolein | 1 | 56.06 | 0.25 | ND | 0.00058302 | ND | 0.00068591 | ND | 1.0422e-07 | ND | 1.3028e-08 | ND | 1.3874e-05 | ND | 8.9697e-08 | 9.5524e-05 | -- | Not Applicable | -- | -176.5%
| Sample 2 | ND | ND | ND | ND |  | 2 |  | 4 | ND | 0.0093284 | ND | 0.010949 | ND | 1.6637e-06 | ND | 1.6637e-07 | ND | 0.00017717 | ND |  |  | -- | Not Applicable
| Background | ND | ND | 0.5 | 0.5 |  | -- |  | -- | -- | -- | -- | -- | -- | -- | -- | -- | -- | -- | -- |  |  | -- | --
1,1-Dichlorethene | Sample 1 | ND | ND | 0.2 | 0.2 | 1,1-Dichlorethene | 1 | 96.94 | ND | ND | ND | ND | ND | ND | ND | ND | ND | ND | ND | ND | ND | ND | 0.00080654 | Not Applicable | 0.00080654 | ND
| Sample 2 | ND | ND | ND | ND |  | 2 |  | ND | ND | ND | ND | ND | ND | ND | ND | ND | ND | ND | ND |  |  | 0.00080654 | Not Applicable
| Background | ND | ND | 0.2 | 0.2 |  | -- |  | -- | -- | -- | -- | -- | -- | -- | -- | -- | -- | -- | -- |  |  | -- | --
Freon 113 | Sample 1 | ND | 0.6 | 0.5 | 0.5 | Freon 113 | 1 | 187.83 | 0.25 | ND | 0.0019534 | ND | 0.0022982 | ND | 3.492e-07 | ND | 4.365e-08 | ND | 4.6486e-05 | ND | 6.3631e-08 | 6.7765e-05 | -- | Not Applicable | -- | -82.35%
| Sample 2 | ND | ND | ND | ND |  | 2 |  | 0.6 | ND | 0.0046882 | ND | 0.0055026 | ND | 8.3612e-07 | ND | 8.3612e-08 | ND | 8.9044e-05 | ND |  |  | -- | Not Applicable
| Background | ND | ND | 0.5 | 0.5 |  | -- |  | -- | -- | -- | -- | -- | -- | -- | -- | -- | -- | -- | -- |  |  | -- | --
Acetone | Sample 1 | 2 | 5 | 1 | 1 | Acetone | 1 | 58.08 | 2 | ND | 0 | ND | 0 | ND | 0 | ND | 0 | ND | 0 | ND | 6.4175e-08 | 6.8344e-05 | -- | Not Applicable | -- | -85.71%
| Sample 2 | ND | ND | ND | ND |  | 2 |  | 5 | ND | 0.0071968 | ND | 0.0084469 | ND | 1.2835e-06 | ND | 1.2835e-07 | ND | 0.00013669 | ND |  |  | -- | Not Applicable
| Background | 2 | 2 | 1 | 1 |  | -- |  | -- | -- | -- | -- | -- | -- | -- | -- | -- | -- | -- | -- |  |  | -- | --
Methyl Iodide | Sample 1 | ND | ND | 0.2 | 0.2 | Methyl Iodide | 1 | 141.94 | ND | ND | ND | ND | ND | ND | ND | ND | ND | ND | ND | ND | ND | ND | 0.0011809 | Not Applicable | 0.0011809 | ND
| Sample 2 | ND | ND | ND | ND |  | 2 |  | ND | ND | ND | ND | ND | ND | ND | ND | ND | ND | ND | ND |  |  | 0.0011809 | Not Applicable
| Background | ND | ND | 0.2 | 0.2 |  | -- |  | -- | -- | -- | -- | -- | -- | -- | -- | -- | -- | -- | -- |  |  | -- | --
Carbon Disulfide | Sample 1 | ND | ND | 0.5 | 0.5 | Carbon Disulfide | 1 | 76 | ND | ND | ND | ND | ND | ND | ND | ND | ND | ND | ND | ND | ND | ND | 0.0015808 | Not Applicable | 0.0015808 | ND
| Sample 2 | ND | ND | ND | ND |  | 2 |  | ND | ND | ND | ND | ND | ND | ND | ND | ND | ND | ND | ND |  |  | 0.0015808 | Not Applicable
| Background | ND | ND | 0.5 | 0.5 |  | -- |  | -- | -- | -- | -- | -- | -- | -- | -- | -- | -- | -- | -- |  |  | -- | --
Acetonitrile | Sample 1 | 3 | ND | 0.5 | 0.5 | Acetonitrile | 1 | 41 | 3 | ND | 0.0051168 | ND | 0.0060198 | ND | 9.147e-07 | ND | 1.1434e-07 | ND | 0.00012176 | ND | 6.0971e-08 | 6.4932e-05 | -- | Not Applicable | -- | 169.2%
| Sample 2 | ND | ND | ND | ND |  | 2 |  | 0.25 | ND | 0.0004264 | ND | 0.00050047 | ND | 7.6046e-08 | ND | 7.6046e-09 | ND | 8.0986e-06 | ND |  |  | -- | Not Applicable
| Background | ND | ND | 0.5 | 0.5 |  | -- |  | -- | -- | -- | -- | -- | -- | -- | -- | -- | -- | -- | -- |  |  | -- | --
3-Chloropropene | Sample 1 | ND | ND | 0.5 | 0.5 | 3-Chloropropene | 1 | 76.53 | ND | ND | ND | ND | ND | ND | ND | ND | ND | ND | ND | ND | ND | ND | 0.0015918 | Not Applicable | 0.0015918 | ND
| Sample 2 | ND | ND | ND | ND |  | 2 |  | ND | ND | ND | ND | ND | ND | ND | ND | ND | ND | ND | ND |  |  | 0.0015918 | Not Applicable
| Background | ND | ND | 0.5 | 0.5 |  | -- |  | -- | -- | -- | -- | -- | -- | -- | -- | -- | -- | -- | -- |  |  | -- | --
Methylenechloride | Sample 1 | 2 | 3 | 0.5 | 0.5 | Methylenechloride | 1 | 85 | 2 | ND | 0.0035066 | ND | 0.0041255 | ND | 6.2686e-07 | ND | 7.8357e-08 | ND | 8.3448e-05 | ND | 1.019e-07 | 0.00010852 | -- | Not Applicable | -- | -40%
| Sample 2 | ND | ND | ND | ND |  | 2 |  | 3 | ND | 0.0070342 | ND | 0.0082562 | ND | 1.2545e-06 | ND | 1.2545e-07 | ND | 0.0001336 | ND |  |  | -- | Not Applicable
| Background | 1 | 1 | 0.5 | 0.5 |  | -- |  | -- | -- | -- | -- | -- | -- | -- | -- | -- | -- | -- | -- |  |  | -- | --
tert-Butyl Alcohol | Sample 1 | ND | ND | 0.2 | 0.2 | tert-Butyl Alcohol | 1 | 74.12 | ND | ND | ND | ND | ND | ND | ND | ND | ND | ND | ND | ND | ND | ND | 0.00061668 | Not Applicable | 0.00061668 | ND
| Sample 2 | ND | ND | ND | ND |  | 2 |  | ND | ND | ND | ND | ND | ND | ND | ND | ND | ND | ND | ND |  |  | 0.00061668 | Not Applicable
| Background | ND | ND | 0.2 | 0.2 |  | -- |  | -- | -- | -- | -- | -- | -- | -- | -- | -- | -- | -- | -- |  |  | -- | --
Acrylonitrile | Sample 1 | ND | 28 | 0.5 | 0.5 | Acrylonitrile | 1 | 53 | 0.25 | ND | 0.0005512 | ND | 0.00064847 | ND | 9.8534e-08 | ND | 1.2317e-08 | ND | 1.3117e-05 | ND | 5.5666e-07 | 0.00059282 | -- | Not Applicable | -- | -196.5%
| Sample 2 | ND | ND | ND | ND |  | 2 |  | 28 | ND | 0.061734 | ND | 0.072458 | ND | 1.101e-05 | ND | 1.101e-06 | ND | 0.0011725 | ND |  |  | -- | Not Applicable
| Background | ND | ND | 0.5 | 0.5 |  | -- |  | -- | -- | -- | -- | -- | -- | -- | -- | -- | -- | -- | -- |  |  | -- | --
trans-1,2,-Dichloroethene | Sample 1 | ND | ND | 0.2 | 0.2 | trans-1,2,-Dichloroethene | 1 | 97 | ND | ND | ND | ND | ND | ND | ND | ND | ND | ND | ND | ND | ND | ND | 0.00080704 | Not Applicable | 0.00080704 | ND
| Sample 2 | ND | ND | ND | ND |  | 2 |  | ND | ND | ND | ND | ND | ND | ND | ND | ND | ND | ND | ND |  |  | 0.00080704 | Not Applicable
| Background | ND | ND | 0.2 | 0.2 |  | -- |  | -- | -- | -- | -- | -- | -- | -- | -- | -- | -- | -- | -- |  |  | -- | --
Methyl t-Butyl Ether | Sample 1 | ND | ND | 0.2 | 0.2 | Methyl t-Butyl Ether | 1 | 88.15 | ND | ND | ND | ND | ND | ND | ND | ND | ND | ND | ND | ND | ND | ND | 0.00073341 | Not Applicable | 0.00073341 | ND
| Sample 2 | ND | ND | ND | ND |  | 2 |  | ND | ND | ND | ND | ND | ND | ND | ND | ND | ND | ND | ND |  |  | 0.00073341 | Not Applicable
| Background | ND | ND | 0.2 | 0.2 |  | -- |  | -- | -- | -- | -- | -- | -- | -- | -- | -- | -- | -- | -- |  |  | -- | --
Hexane | Sample 1 | 0.3 | 1 | 0.2 | 0.2 | Hexane | 1 | 86.18 | 0.3 | ND | 0 | ND | 0 | ND | 0 | ND | 0 | ND | 0 | ND | 0 | 0 | -- | Not Applicable | -- | -107.7%
| Sample 2 | ND | ND | ND | ND |  | 2 |  | 1 | ND | 0 | ND | 0 | ND | 0 | ND | 0 | ND | 0 | ND |  |  | -- | Not Applicable
| Background | 3 | 3 | 0.2 | 0.2 |  | -- |  | -- | -- | -- | -- | -- | -- | -- | -- | -- | -- | -- | -- |  |  | -- | --
1,1-Dichloroethane | Sample 1 | ND | ND | 0.2 | 0.2 | 1,1-Dichloroethane | 1 | 99 | ND | ND | ND | ND | ND | ND | ND | ND | ND | ND | ND | ND | ND | ND | 0.00082368 | Not Applicable | 0.00082368 | ND
| Sample 2 | ND | ND | ND | ND |  | 2 |  | ND | ND | ND | ND | ND | ND | ND | ND | ND | ND | ND | ND |  |  | 0.00082368 | Not Applicable
| Background | ND | ND | 0.2 | 0.2 |  | -- |  | -- | -- | -- | -- | -- | -- | -- | -- | -- | -- | -- | -- |  |  | -- | --
Vinyl Acetate | Sample 1 | ND | ND | 0.2 | 0.2 | Vinyl Acetate | 1 | 86.09 | ND | ND | ND | ND | ND | ND | ND | ND | ND | ND | ND | ND | ND | ND | 0.00071627 | Not Applicable | 0.00071627 | ND
| Sample 2 | ND | ND | ND | ND |  | 2 |  | ND | ND | ND | ND | ND | ND | ND | ND | ND | ND | ND | ND |  |  | 0.00071627 | Not Applicable
| Background | ND | ND | 0.2 | 0.2 |  | -- |  | -- | -- | -- | -- | -- | -- | -- | -- | -- | -- | -- | -- |  |  | -- | --
cis-1,2-Dichloroethene | Sample 1 | ND | ND | 0.2 | 0.2 | cis-1,2-Dichloroethene | 1 | 96.94 | ND | ND | ND | ND | ND | ND | ND | ND | ND | ND | ND | ND | ND | ND | 0.00080654 | Not Applicable | 0.00080654 | ND
| Sample 2 | ND | ND | ND | ND |  | 2 |  | ND | ND | ND | ND | ND | ND | ND | ND | ND | ND | ND | ND |  |  | 0.00080654 | Not Applicable
| Background | ND | ND | 0.2 | 0.2 |  | -- |  | -- | -- | -- | -- | -- | -- | -- | -- | -- | -- | -- | -- |  |  | -- | --
2-Butanone | Sample 1 | ND | ND | 0.5 | 0.5 | 2-Butanone | 1 | 72 | ND | ND | ND | ND | ND | ND | ND | ND | ND | ND | ND | ND | ND | ND | 0.0014976 | Not Applicable | 0.0014976 | ND
| Sample 2 | ND | ND | ND | ND |  | 2 |  | ND | ND | ND | ND | ND | ND | ND | ND | ND | ND | ND | ND |  |  | 0.0014976 | Not Applicable
| Background | ND | ND | 0.5 | 0.5 |  | -- |  | -- | -- | -- | -- | -- | -- | -- | -- | -- | -- | -- | -- |  |  | -- | --
Ethyl Acetate | Sample 1 | ND | ND | 0.2 | 0.2 | Ethyl Acetate | 1 | 88.11 | ND | ND | ND | ND | ND | ND | ND | ND | ND | ND | ND | ND | ND | ND | 0.00073308 | Not Applicable | 0.00073308 | ND
| Sample 2 | ND | ND | ND | ND |  | 2 |  | ND | ND | ND | ND | ND | ND | ND | ND | ND | ND | ND | ND |  |  | 0.00073308 | Not Applicable
| Background | ND | ND | 0.2 | 0.2 |  | -- |  | -- | -- | -- | -- | -- | -- | -- | -- | -- | -- | -- | -- |  |  | -- | --
Methyl Acrylate | Sample 1 | ND | ND | 0.2 | 0.2 | Methyl Acrylate | 1 | 86.1 | ND | ND | ND | ND | ND | ND | ND | ND | ND | ND | ND | ND | ND | ND | 0.00071635 | Not Applicable | 0.00071635 | ND
| Sample 2 | ND | ND | ND | ND |  | 2 |  | ND | ND | ND | ND | ND | ND | ND | ND | ND | ND | ND | ND |  |  | 0.00071635 | Not Applicable
| Background | ND | ND | 0.2 | 0.2 |  | -- |  | -- | -- | -- | -- | -- | -- | -- | -- | -- | -- | -- | -- |  |  | -- | --
Chloroform | Sample 1 | ND | ND | 0.2 | 0.2 | Chloroform | 1 | 119 | ND | ND | ND | ND | ND | ND | ND | ND | ND | ND | ND | ND | ND | ND | 0.00099008 | Not Applicable | 0.00099008 | ND
| Sample 2 | ND | ND | ND | ND |  | 2 |  | ND | ND | ND | ND | ND | ND | ND | ND | ND | ND | ND | ND |  |  | 0.00099008 | Not Applicable
| Background | ND | ND | 0.2 | 0.2 |  | -- |  | -- | -- | -- | -- | -- | -- | -- | -- | -- | -- | -- | -- |  |  | -- | --
1,1,1-Trichloroethane | Sample 1 | ND | ND | 0.2 | 0.2 | 1,1,1-Trichloroethane | 1 | 133.41 | ND | ND | ND | ND | ND | ND | ND | ND | ND | ND | ND | ND | ND | ND | 0.00111 | Not Applicable | 0.00111 | ND
| Sample 2 | ND | ND | ND | ND |  | 2 |  | ND | ND | ND | ND | ND | ND | ND | ND | ND | ND | ND | ND |  |  | 0.00111 | Not Applicable
| Background | ND | ND | 0.2 | 0.2 |  | -- |  | -- | -- | -- | -- | -- | -- | -- | -- | -- | -- | -- | -- |  |  | -- | --
Carbontetrachloride | Sample 1 | ND | ND | 0.2 | 0.2 | Carbontetrachloride | 1 | 154 | ND | ND | ND | ND | ND | ND | ND | ND | ND | ND | ND | ND | ND | ND | 0.0012813 | Not Applicable | 0.0012813 | ND
| Sample 2 | ND | ND | ND | ND |  | 2 |  | ND | ND | ND | ND | ND | ND | ND | ND | ND | ND | ND | ND |  |  | 0.0012813 | Not Applicable
| Background | ND | ND | 0.2 | 0.2 |  | -- |  | -- | -- | -- | -- | -- | -- | -- | -- | -- | -- | -- | -- |  |  | -- | --
1,2-Dichloroethane | Sample 1 | ND | 0.2 | 0.2 | 0.2 | 1,2-Dichloroethane | 1 | 99 | 0.1 | ND | 0.00041184 | ND | 0.00048452 | ND | 7.3622e-08 | ND | 9.2027e-09 | ND | 9.8006e-06 | ND | 1.1946e-08 | 1.2722e-05 | -- | Not Applicable | -- | -66.67%
| Sample 2 | ND | ND | ND | ND |  | 2 |  | 0.2 | ND | 0.00082368 | ND | 0.00096676 | ND | 1.469e-07 | ND | 1.469e-08 | ND | 1.5644e-05 | ND |  |  | -- | Not Applicable
| Background | ND | ND | 0.2 | 0.2 |  | -- |  | -- | -- | -- | -- | -- | -- | -- | -- | -- | -- | -- | -- |  |  | -- | --
Benzene | Sample 1 | 0.9 | 14 | 0.2 | 0.2 | Benzene | 1 | 78 | 0.9 | ND | 0 | ND | 0 | ND | 0 | ND | 0 | ND | 0 | ND | 3.7876e-07 | 0.00040337 | -- | Not Applicable | -- | -175.8%
| Sample 2 | ND | ND | ND | ND |  | 2 |  | 14 | ND | 0.042476 | ND | 0.049854 | ND | 7.5753e-06 | ND | 7.5753e-07 | ND | 0.00080674 | ND |  |  | -- | Not Applicable
| Background | 0.9 | 0.9 | 0.2 | 0.2 |  | -- |  | -- | -- | -- | -- | -- | -- | -- | -- | -- | -- | -- | -- |  |  | -- | --
Isooctane | Sample 1 | ND | ND | 0.2 | 0.2 | Isooctane | 1 | 114.23 | ND | ND | ND | ND | ND | ND | ND | ND | ND | ND | ND | ND | ND | ND | 0.00095039 | Not Applicable | 0.00095039 | ND
| Sample 2 | ND | ND | ND | ND |  | 2 |  | ND | ND | ND | ND | ND | ND | ND | ND | ND | ND | ND | ND |  |  | 0.00095039 | Not Applicable
| Background | ND | ND | 0.2 | 0.2 |  | -- |  | -- | -- | -- | -- | -- | -- | -- | -- | -- | -- | -- | -- |  |  | -- | --
Heptane | Sample 1 | ND | ND | 0.2 | 0.2 | Heptane | 1 | 100.2 | ND | ND | ND | ND | ND | ND | ND | ND | ND | ND | ND | ND | ND | ND | 0.00083366 | Not Applicable | 0.00083366 | ND
| Sample 2 | ND | ND | ND | ND |  | 2 |  | ND | ND | ND | ND | ND | ND | ND | ND | ND | ND | ND | ND |  |  | 0.00083366 | Not Applicable
| Background | ND | ND | 0.2 | 0.2 |  | -- |  | -- | -- | -- | -- | -- | -- | -- | -- | -- | -- | -- | -- |  |  | -- | --
Trichloroethene | Sample 1 | ND | ND | 0.2 | 0.2 | Trichloroethene | 1 | 119.38 | ND | ND | ND | ND | ND | ND | ND | ND | ND | ND | ND | ND | ND | ND | 0.00099324 | Not Applicable | 0.00099324 | ND
| Sample 2 | ND | ND | ND | ND |  | 2 |  | ND | ND | ND | ND | ND | ND | ND | ND | ND | ND | ND | ND |  |  | 0.00099324 | Not Applicable
| Background | ND | ND | 0.2 | 0.2 |  | -- |  | -- | -- | -- | -- | -- | -- | -- | -- | -- | -- | -- | -- |  |  | -- | --
Ethyl Acrylate | Sample 1 | ND | ND | 0.2 | 0.2 | Ethyl Acrylate | 1 | 100.12 | ND | ND | ND | ND | ND | ND | ND | ND | ND | ND | ND | ND | ND | ND | 0.000833 | Not Applicable | 0.000833 | ND
| Sample 2 | ND | ND | ND | ND |  | 2 |  | ND | ND | ND | ND | ND | ND | ND | ND | ND | ND | ND | ND |  |  | 0.000833 | Not Applicable
| Background | ND | ND | 0.2 | 0.2 |  | -- |  | -- | -- | -- | -- | -- | -- | -- | -- | -- | -- | -- | -- |  |  | -- | --
1,2-Dichloropropane | Sample 1 | ND | ND | 0.2 | 0.2 | 1,2-Dichloropropane | 1 | 113 | ND | ND | ND | ND | ND | ND | ND | ND | ND | ND | ND | ND | ND | ND | 0.00094016 | Not Applicable | 0.00094016 | ND
| Sample 2 | ND | ND | ND | ND |  | 2 |  | ND | ND | ND | ND | ND | ND | ND | ND | ND | ND | ND | ND |  |  | 0.00094016 | Not Applicable
| Background | ND | ND | 0.2 | 0.2 |  | -- |  | -- | -- | -- | -- | -- | -- | -- | -- | -- | -- | -- | -- |  |  | -- | --
Methyl Methacrylate | Sample 1 | ND | 3 | 0.2 | 0.2 | Methyl Methacrylate | 1 | 100.12 | 0.1 | ND | 0.0004165 | ND | 0.00049 | ND | 7.4455e-08 | ND | 9.3069e-09 | ND | 9.9115e-06 | ND | 1.1607e-07 | 0.00012361 | -- | Not Applicable | -- | -187.1%
| Sample 2 | ND | ND | ND | ND |  | 2 |  | 3 | ND | 0.012495 | ND | 0.014665 | ND | 2.2284e-06 | ND | 2.2284e-07 | ND | 0.00023732 | ND |  |  | -- | Not Applicable
| Background | ND | ND | 0.2 | 0.2 |  | -- |  | -- | -- | -- | -- | -- | -- | -- | -- | -- | -- | -- | -- |  |  | -- | --
Dibromomethane | Sample 1 | ND | 5 | 0.2 | 0.2 | Dibromomethane | 1 | 173.83 | 0.1 | ND | 0.00072313 | ND | 0.00085074 | ND | 1.2927e-07 | ND | 1.6159e-08 | ND | 1.7208e-05 | ND | 3.305e-07 | 0.00035197 | -- | Not Applicable | -- | -192.2%
| Sample 2 | ND | ND | ND | ND |  | 2 |  | 5 | ND | 0.036157 | ND | 0.042437 | ND | 6.4483e-06 | ND | 6.4483e-07 | ND | 0.00068672 | ND |  |  | -- | Not Applicable
| Background | ND | ND | 0.2 | 0.2 |  | -- |  | -- | -- | -- | -- | -- | -- | -- | -- | -- | -- | -- | -- |  |  | -- | --
1,4-Dioxane | Sample 1 | ND | ND | 0.2 | 0.2 | 1,4-Dioxane | 1 | 88.11 | ND | ND | ND | ND | ND | ND | ND | ND | ND | ND | ND | ND | ND | ND | 0.00073308 | Not Applicable | 0.00073308 | ND
| Sample 2 | ND | ND | ND | ND |  | 2 |  | ND | ND | ND | ND | ND | ND | ND | ND | ND | ND | ND | ND |  |  | 0.00073308 | Not Applicable
| Background | ND | ND | 0.2 | 0.2 |  | -- |  | -- | -- | -- | -- | -- | -- | -- | -- | -- | -- | -- | -- |  |  | -- | --
Bromodichloromethane | Sample 1 | ND | ND | 0.2 | 0.2 | Bromodichloromethane | 1 | 163.83 | ND | ND | ND | ND | ND | ND | ND | ND | ND | ND | ND | ND | ND | ND | 0.0013631 | Not Applicable | 0.0013631 | ND
| Sample 2 | ND | ND | ND | ND |  | 2 |  | ND | ND | ND | ND | ND | ND | ND | ND | ND | ND | ND | ND |  |  | 0.0013631 | Not Applicable
| Background | ND | ND | 0.2 | 0.2 |  | -- |  | -- | -- | -- | -- | -- | -- | -- | -- | -- | -- | -- | -- |  |  | -- | --
cis-1,3-Dichloropropene | Sample 1 | ND | ND | 0.2 | 0.2 | cis-1,3-Dichloropropene | 1 | 110.9706 | ND | ND | ND | ND | ND | ND | ND | ND | ND | ND | ND | ND | ND | ND | 0.00092328 | Not Applicable | 0.00092328 | ND
cis-1,3-Dichloropropene | Sample 2 | ND | ND | ND | ND | cis-1,3-Dichloropropene | 2 |  | ND | ND | ND | ND | ND | ND | ND | ND | ND | ND | ND | ND |  |  | 0.00092328 | Not Applicable
cis-1,3-Dichloropropene | Background | ND | ND | 0.2 | 0.2 | cis-1,3-Dichloropropene | -- |  | -- | -- | -- | -- | -- | -- | -- | -- | -- | -- | -- | -- |  |  | -- | --
4-Methyl-2-pentanone | Sample 1 | ND | ND | 0.5 | 0.5 | 4-Methyl-2-pentanone | 1 | 100 | ND | ND | ND | ND | ND | ND | ND | ND | ND | ND | ND | ND | ND | ND | 0.00208 | Not Applicable | 0.00208 | ND
| Sample 2 | ND | ND | ND | ND |  | 2 |  | ND | ND | ND | ND | ND | ND | ND | ND | ND | ND | ND | ND |  |  | 0.00208 | Not Applicable
| Background | ND | ND | 0.5 | 0.5 |  | -- |  | -- | -- | -- | -- | -- | -- | -- | -- | -- | -- | -- | -- |  |  | -- | --
Toluene | Sample 1 | 0.5 | 3 | 0.2 | 0.2 | Toluene | 1 | 92 | 0.5 | ND | 0.00075591 | ND | 0.0008893 | ND | 1.3513e-07 | ND | 1.6891e-08 | ND | 1.7988e-05 | ND | 1.0048e-07 | 0.00010701 | -- | Not Applicable | -- | -142.9%
| Sample 2 | ND | ND | ND | ND |  | 2 |  | 3 | ND | 0.010321 | ND | 0.012114 | ND | 1.8407e-06 | ND | 1.8407e-07 | ND | 0.00019603 | ND |  |  | -- | Not Applicable
| Background | 0.3 | 0.3 | 0.2 | 0.2 |  | -- |  | -- | -- | -- | -- | -- | -- | -- | -- | -- | -- | -- | -- |  |  | -- | --
Octane | Sample 1 | ND | ND | 0.2 | 0.2 | Octane | 1 | 114.23 | ND | ND | ND | ND | ND | ND | ND | ND | ND | ND | ND | ND | ND | ND | 0.00095039 | Not Applicable | 0.00095039 | ND
| Sample 2 | ND | ND | ND | ND |  | 2 |  | ND | ND | ND | ND | ND | ND | ND | ND | ND | ND | ND | ND |  |  | 0.00095039 | Not Applicable
| Background | ND | ND | 0.2 | 0.2 |  | -- |  | -- | -- | -- | -- | -- | -- | -- | -- | -- | -- | -- | -- |  |  | -- | --
trans-1,3-Dichloropropene | Sample 1 | ND | ND | 0.2 | 0.2 | trans-1,3-Dichloropropene | 1 | 110.97 | ND | ND | ND | ND | ND | ND | ND | ND | ND | ND | ND | ND | ND | ND | 0.00092327 | Not Applicable | 0.00092327 | ND
| Sample 2 | ND | ND | ND | ND |  | 2 |  | ND | ND | ND | ND | ND | ND | ND | ND | ND | ND | ND | ND |  |  | 0.00092327 | Not Applicable
| Background | ND | ND | 0.2 | 0.2 |  | -- |  | -- | -- | -- | -- | -- | -- | -- | -- | -- | -- | -- | -- |  |  | -- | --
Ethyl Methacrylate | Sample 1 | ND | ND | 0.2 | 0.2 | Ethyl Methacrylate | 1 | 114.14 | ND | ND | ND | ND | ND | ND | ND | ND | ND | ND | ND | ND | ND | ND | 0.00094964 | Not Applicable | 0.00094964 | ND
| Sample 2 | ND | ND | ND | ND |  | 2 |  | ND | ND | ND | ND | ND | ND | ND | ND | ND | ND | ND | ND |  |  | 0.00094964 | Not Applicable
| Background | ND | ND | 0.2 | 0.2 |  | -- |  | -- | -- | -- | -- | -- | -- | -- | -- | -- | -- | -- | -- |  |  | -- | --
1,1,2-Trichloroethane | Sample 1 | ND | ND | 0.2 | 0.2 | 1,1,2-Trichloroethane | 1 | 133 | ND | ND | ND | ND | ND | ND | ND | ND | ND | ND | ND | ND | ND | ND | 0.0011066 | Not Applicable | 0.0011066 | ND
| Sample 2 | ND | ND | ND | ND |  | 2 |  | ND | ND | ND | ND | ND | ND | ND | ND | ND | ND | ND | ND |  |  | 0.0011066 | Not Applicable
| Background | ND | ND | 0.2 | 0.2 |  | -- |  | -- | -- | -- | -- | -- | -- | -- | -- | -- | -- | -- | -- |  |  | -- | --
Tertrachloroethene | Sample 1 | ND | ND | 0.2 | 0.2 | Tertrachloroethene | 1 | 165.83 | ND | ND | ND | ND | ND | ND | ND | ND | ND | ND | ND | ND | ND | ND | 0.0013797 | Not Applicable | 0.0013797 | ND
| Sample 2 | ND | ND | ND | ND |  | 2 |  | ND | ND | ND | ND | ND | ND | ND | ND | ND | ND | ND | ND |  |  | 0.0013797 | Not Applicable
| Background | ND | ND | 0.2 | 0.2 |  | -- |  | -- | -- | -- | -- | -- | -- | -- | -- | -- | -- | -- | -- |  |  | -- | --
2-Hexanone | Sample 1 | ND | ND | 0.5 | 0.5 | 2-Hexanone | 1 | 100 | ND | ND | ND | ND | ND | ND | ND | ND | ND | ND | ND | ND | ND | ND | 0.00208 | Not Applicable | 0.00208 | ND
| Sample 2 | ND | ND | ND | ND |  | 2 |  | ND | ND | ND | ND | ND | ND | ND | ND | ND | ND | ND | ND |  |  | 0.00208 | Not Applicable
| Background | ND | ND | 0.5 | 0.5 |  | -- |  | -- | -- | -- | -- | -- | -- | -- | -- | -- | -- | -- | -- |  |  | -- | --
Dibromochloromethane | Sample 1 | ND | ND | 0.2 | 0.2 | Dibromochloromethane | 1 | 208.21 | ND | ND | ND | ND | ND | ND | ND | ND | ND | ND | ND | ND | ND | ND | 0.0017323 | Not Applicable | 0.0017323 | ND
| Sample 2 | ND | ND | ND | ND |  | 2 |  | ND | ND | ND | ND | ND | ND | ND | ND | ND | ND | ND | ND |  |  | 0.0017323 | Not Applicable
| Background | ND | ND | 0.2 | 0.2 |  | -- |  | -- | -- | -- | -- | -- | -- | -- | -- | -- | -- | -- | -- |  |  | -- | --
1,2-Dibromoethane | Sample 1 | ND | ND | 0.2 | 0.2 | 1,2-Dibromoethane | 1 | 188 | ND | ND | ND | ND | ND | ND | ND | ND | ND | ND | ND | ND | ND | ND | 0.0015642 | Not Applicable | 0.0015642 | ND
| Sample 2 | ND | ND | ND | ND |  | 2 |  | ND | ND | ND | ND | ND | ND | ND | ND | ND | ND | ND | ND |  |  | 0.0015642 | Not Applicable
| Background | ND | ND | 0.2 | 0.2 |  | -- |  | -- | -- | -- | -- | -- | -- | -- | -- | -- | -- | -- | -- |  |  | -- | --
Chlorobenzene | Sample 1 | ND | ND | 0.2 | 0.2 | Chlorobenzene | 1 | 113 | ND | ND | ND | ND | ND | ND | ND | ND | ND | ND | ND | ND | ND | ND | 0.00094016 | Not Applicable | 0.00094016 | ND
| Sample 2 | ND | ND | ND | ND |  | 2 |  | ND | ND | ND | ND | ND | ND | ND | ND | ND | ND | ND | ND |  |  | 0.00094016 | Not Applicable
| Background | ND | ND | 0.2 | 0.2 |  | -- |  | -- | -- | -- | -- | -- | -- | -- | -- | -- | -- | -- | -- |  |  | -- | --
1,1,1,2-Tetrachloroethane | Sample 1 | ND | ND | 0.2 | 0.2 | 1,1,1,2-Tetrachloroethane | 1 | 167.85 | ND | ND | ND | ND | ND | ND | ND | ND | ND | ND | ND | ND | ND | ND | 0.0013965 | Not Applicable | 0.0013965 | ND
| Sample 2 | ND | ND | ND | ND |  | 2 |  | ND | ND | ND | ND | ND | ND | ND | ND | ND | ND | ND | ND |  |  | 0.0013965 | Not Applicable
| Background | ND | ND | 0.2 | 0.2 |  | -- |  | -- | -- | -- | -- | -- | -- | -- | -- | -- | -- | -- | -- |  |  | -- | --
Ethylbenzene | Sample 1 | ND | 0.2 | 0.2 | 0.2 | Ethylbenzene | 1 | 106.17 | 0.1 | ND | 0.00044167 | ND | 0.00051961 | ND | 7.8954e-08 | ND | 9.8693e-09 | ND | 1.051e-05 | ND | 1.2811e-08 | 1.3644e-05 | -- | Not Applicable | -- | -66.67%
| Sample 2 | ND | ND | ND | ND |  | 2 |  | 0.2 | ND | 0.00088333 | ND | 0.0010368 | ND | 1.5754e-07 | ND | 1.5754e-08 | ND | 1.6777e-05 | ND |  |  | -- | Not Applicable
| Background | ND | ND | 0.2 | 0.2 |  | -- |  | -- | -- | -- | -- | -- | -- | -- | -- | -- | -- | -- | -- |  |  | -- | --
m&p-Xylene | Sample 1 | ND | 0.3 | 0.2 | 0.2 | m&p-Xylene | 1 | 106 | 0.1 | ND | 0.00044096 | ND | 0.00051878 | ND | 7.8828e-08 | ND | 9.8534e-09 | ND | 1.0494e-05 | ND | 1.6723e-08 | 1.7809e-05 | -- | Not Applicable | -- | -100%
| Sample 2 | ND | ND | ND | ND |  | 2 |  | 0.3 | ND | 0.0013229 | ND | 0.0015527 | ND | 2.3593e-07 | ND | 2.3593e-08 | ND | 2.5125e-05 | ND |  |  | -- | Not Applicable
| Background | ND | ND | 0.2 | 0.2 |  | -- |  | -- | -- | -- | -- | -- | -- | -- | -- | -- | -- | -- | -- |  |  | -- | --
o-Xylene | Sample 1 | ND | ND | 0.2 | 0.2 | o-Xylene | 1 | 106 | ND | ND | ND | ND | ND | ND | ND | ND | ND | ND | ND | ND | ND | ND | 0.00088192 | Not Applicable | 0.00088192 | ND
| Sample 2 | ND | ND | ND | ND |  | 2 |  | ND | ND | ND | ND | ND | ND | ND | ND | ND | ND | ND | ND |  |  | 0.00088192 | Not Applicable
| Background | ND | ND | 0.2 | 0.2 |  | -- |  | -- | -- | -- | -- | -- | -- | -- | -- | -- | -- | -- | -- |  |  | -- | --
Styrene | Sample 1 | ND | ND | 0.2 | 0.2 | Styrene | 1 | 104 | ND | ND | ND | ND | ND | ND | ND | ND | ND | ND | ND | ND | ND | ND | 0.00086528 | Not Applicable | 0.00086528 | ND
| Sample 2 | ND | ND | ND | ND |  | 2 |  | ND | ND | ND | ND | ND | ND | ND | ND | ND | ND | ND | ND |  |  | 0.00086528 | Not Applicable
| Background | ND | ND | 0.2 | 0.2 |  | -- |  | -- | -- | -- | -- | -- | -- | -- | -- | -- | -- | -- | -- |  |  | -- | --
Bromoform | Sample 1 | ND | ND | 0.2 | 0.2 | Bromoform | 1 | 252.73 | ND | ND | ND | ND | ND | ND | ND | ND | ND | ND | ND | ND | ND | ND | 0.0021027 | Not Applicable | 0.0021027 | ND
| Sample 2 | ND | ND | ND | ND |  | 2 |  | ND | ND | ND | ND | ND | ND | ND | ND | ND | ND | ND | ND |  |  | 0.0021027 | Not Applicable
| Background | ND | ND | 0.2 | 0.2 |  | -- |  | -- | -- | -- | -- | -- | -- | -- | -- | -- | -- | -- | -- |  |  | -- | --
Cumene | Sample 1 | ND | ND | 0.2 | 0.2 | Cumene | 1 | 120.19 | ND | ND | ND | ND | ND | ND | ND | ND | ND | ND | ND | ND | ND | ND | 0.00099998 | Not Applicable | 0.00099998 | ND
| Sample 2 | ND | ND | ND | ND |  | 2 |  | ND | ND | ND | ND | ND | ND | ND | ND | ND | ND | ND | ND |  |  | 0.00099998 | Not Applicable
| Background | ND | ND | 0.2 | 0.2 |  | -- |  | -- | -- | -- | -- | -- | -- | -- | -- | -- | -- | -- | -- |  |  | -- | --
1,1,2,2-Tetrachloroethane | Sample 1 | ND | ND | 0.2 | 0.2 | 1,1,2,2-Tetrachloroethane | 1 | 168 | ND | ND | ND | ND | ND | ND | ND | ND | ND | ND | ND | ND | ND | ND | 0.0013978 | Not Applicable | 0.0013978 | ND
| Sample 2 | ND | ND | ND | ND |  | 2 |  | ND | ND | ND | ND | ND | ND | ND | ND | ND | ND | ND | ND |  |  | 0.0013978 | Not Applicable
| Background | ND | ND | 0.2 | 0.2 |  | -- |  | -- | -- | -- | -- | -- | -- | -- | -- | -- | -- | -- | -- |  |  | -- | --
1,2,3-Trichloropropane | Sample 1 | ND | ND | 0.2 | 0.2 | 1,2,3-Trichloropropane | 1 | 147.43 | ND | ND | ND | ND | ND | ND | ND | ND | ND | ND | ND | ND | ND | ND | 0.0012266 | Not Applicable | 0.0012266 | ND
| Sample 2 | ND | ND | ND | ND |  | 2 |  | ND | ND | ND | ND | ND | ND | ND | ND | ND | ND | ND | ND |  |  | 0.0012266 | Not Applicable
| Background | ND | ND | 0.2 | 0.2 |  | -- |  | -- | -- | -- | -- | -- | -- | -- | -- | -- | -- | -- | -- |  |  | -- | --
Bromobenzene | Sample 1 | ND | ND | 0.2 | 0.2 | Bromobenzene | 1 | 157.01 | ND | ND | ND | ND | ND | ND | ND | ND | ND | ND | ND | ND | ND | ND | 0.0013063 | Not Applicable | 0.0013063 | ND
| Sample 2 | ND | ND | ND | ND |  | 2 |  | ND | ND | ND | ND | ND | ND | ND | ND | ND | ND | ND | ND |  |  | 0.0013063 | Not Applicable
| Background | ND | ND | 0.2 | 0.2 |  | -- |  | -- | -- | -- | -- | -- | -- | -- | -- | -- | -- | -- | -- |  |  | -- | --
4-Ethyltoluene | Sample 1 | ND | ND | 0.2 | 0.2 | 4-Ethyltoluene | 1 | 120.19 | ND | ND | ND | ND | ND | ND | ND | ND | ND | ND | ND | ND | ND | ND | 0.00099998 | Not Applicable | 0.00099998 | ND
| Sample 2 | ND | ND | ND | ND |  | 2 |  | ND | ND | ND | ND | ND | ND | ND | ND | ND | ND | ND | ND |  |  | 0.00099998 | Not Applicable
| Background | ND | ND | 0.2 | 0.2 |  | -- |  | -- | -- | -- | -- | -- | -- | -- | -- | -- | -- | -- | -- |  |  | -- | --
1,3,5-Trimethylbenzene | Sample 1 | ND | ND | 0.2 | 0.2 | 1,3,5-Trimethylbenzene | 1 | 120 | ND | ND | ND | ND | ND | ND | ND | ND | ND | ND | ND | ND | ND | ND | 0.0009984 | Not Applicable | 0.0009984 | ND
| Sample 2 | ND | ND | ND | ND |  | 2 |  | ND | ND | ND | ND | ND | ND | ND | ND | ND | ND | ND | ND |  |  | 0.0009984 | Not Applicable
| Background | ND | ND | 0.2 | 0.2 |  | -- |  | -- | -- | -- | -- | -- | -- | -- | -- | -- | -- | -- | -- |  |  | -- | --
Alpha Methyl Styrene | Sample 1 | ND | ND | 0.2 | 0.2 | Alpha Methyl Styrene | 1 | 118.18 | ND | ND | ND | ND | ND | ND | ND | ND | ND | ND | ND | ND | ND | ND | 0.00098326 | Not Applicable | 0.00098326 | ND
| Sample 2 | ND | ND | ND | ND |  | 2 |  | ND | ND | ND | ND | ND | ND | ND | ND | ND | ND | ND | ND |  |  | 0.00098326 | Not Applicable
| Background | ND | ND | 0.2 | 0.2 |  | -- |  | -- | -- | -- | -- | -- | -- | -- | -- | -- | -- | -- | -- |  |  | -- | --
1,2,4-Trimethylbenzene | Sample 1 | ND | ND | 0.2 | 0.2 | 1,2,4-Trimethylbenzene | 1 | 120 | ND | ND | ND | ND | ND | ND | ND | ND | ND | ND | ND | ND | ND | ND | 0.0009984 | Not Applicable | 0.0009984 | ND
| Sample 2 | ND | ND | ND | ND |  | 2 |  | ND | ND | ND | ND | ND | ND | ND | ND | ND | ND | ND | ND |  |  | 0.0009984 | Not Applicable
| Background | ND | ND | 0.2 | 0.2 |  | -- |  | -- | -- | -- | -- | -- | -- | -- | -- | -- | -- | -- | -- |  |  | -- | --
1,3-Dichlorobenzene | Sample 1 | ND | ND | 0.5 | 0.5 | 1,3-Dichlorobenzene | 1 | 147 | ND | ND | ND | ND | ND | ND | ND | ND | ND | ND | ND | ND | ND | ND | 0.0030576 | Not Applicable | 0.0030576 | ND
| Sample 2 | ND | ND | ND | ND |  | 2 |  | ND | ND | ND | ND | ND | ND | ND | ND | ND | ND | ND | ND |  |  | 0.0030576 | Not Applicable
| Background | ND | ND | 0.5 | 0.5 |  | -- |  | -- | -- | -- | -- | -- | -- | -- | -- | -- | -- | -- | -- |  |  | -- | --
1,4-Dichlorobenzene | Sample 1 | ND | ND | 0.5 | 0.5 | 1,4-Dichlorobenzene | 1 | 147 | ND | ND | ND | ND | ND | ND | ND | ND | ND | ND | ND | ND | ND | ND | 0.0030576 | Not Applicable | 0.0030576 | ND
| Sample 2 | ND | ND | ND | ND |  | 2 |  | ND | ND | ND | ND | ND | ND | ND | ND | ND | ND | ND | ND |  |  | 0.0030576 | Not Applicable
| Background | ND | ND | 0.5 | 0.5 |  | -- |  | -- | -- | -- | -- | -- | -- | -- | -- | -- | -- | -- | -- |  |  | -- | --
1,2-Dichlorobenzene | Sample 1 | ND | ND | 0.5 | 0.5 | 1,2-Dichlorobenzene | 1 | 147 | ND | ND | ND | ND | ND | ND | ND | ND | ND | ND | ND | ND | ND | ND | 0.0030576 | Not Applicable | 0.0030576 | ND
| Sample 2 | ND | ND | ND | ND |  | 2 |  | ND | ND | ND | ND | ND | ND | ND | ND | ND | ND | ND | ND |  |  | 0.0030576 | Not Applicable
| Background | ND | ND | 0.5 | 0.5 |  | -- |  | -- | -- | -- | -- | -- | -- | -- | -- | -- | -- | -- | -- |  |  | -- | --
Hexachlorethane | Sample 1 | ND | ND | 0.2 | 0.2 | Hexachlorethane | 1 | 236.74 | ND | ND | ND | ND | ND | ND | ND | ND | ND | ND | ND | ND | ND | ND | 0.0019697 | Not Applicable | 0.0019697 | ND
| Sample 2 | ND | ND | ND | ND |  | 2 |  | ND | ND | ND | ND | ND | ND | ND | ND | ND | ND | ND | ND |  |  | 0.0019697 | Not Applicable
| Background | ND | ND | 0.2 | 0.2 |  | -- |  | -- | -- | -- | -- | -- | -- | -- | -- | -- | -- | -- | -- |  |  | -- | --
1,2,4-Trichlorobenzene | Sample 1 | ND | ND | 1 | 1 | 1,2,4-Trichlorobenzene | 1 | 181 | ND | ND | ND | ND | ND | ND | ND | ND | ND | ND | ND | ND | ND | ND | 0.0075296 | Not Applicable | 0.0075296 | ND
| Sample 2 | ND | ND | ND | ND |  | 2 |  | ND | ND | ND | ND | ND | ND | ND | ND | ND | ND | ND | ND |  |  | 0.0075296 | Not Applicable
| Background | ND | ND | 1 | 1 |  | -- |  | -- | -- | -- | -- | -- | -- | -- | -- | -- | -- | -- | -- |  |  | -- | --
Hexachlorobutadiene | Sample 1 | ND | ND | 0.5 | 0.5 | Hexachlorobutadiene | 1 | 261 | ND | ND | ND | ND | ND | ND | ND | ND | ND | ND | ND | ND | ND | ND | 0.0054288 | Not Applicable | 0.0054288 | ND
| Sample 2 | ND | ND | ND | ND |  | 2 |  | ND | ND | ND | ND | ND | ND | ND | ND | ND | ND | ND | ND |  |  | 0.0054288 | Not Applicable
| Background | ND | ND | 0.5 | 0.5 |  | -- |  | -- | -- | -- | -- | -- | -- | -- | -- | -- | -- | -- | -- |  |  | -- | --
VOC Tentatively Identified Compounds | [5 empty] | VOC Tentatively Identified Compounds
Pollutant | Sample ID | Sample Speciation |  | Detection Limits |  | Pollutant | Run Number | Molecular Weight (g/gmol) | Sample Speciation with Detection Limits (SSDL) (ppbv)a |  | Background Corrected Concentration (BCC) (mg/m3)b |  | Dilution Corrected Concentration (DCC)c |  | Quantity of Pollutant Emitted (QPE) (lb)d |  | Emission Factor (lb/item)e |  | Emission Factor (lb/lb NEW)f |  | Average Emission Factor |  | Detection Limit Based Concentration (mg/m3)g |  | Minimum Detection Limit Based Concentration (mg/m3) | Test Concentration Relative Percent Difference
|  | Run 1 | Run 2 | Run 1 | Run 2
|  | (ppbv) | (ppbv) | (ppbv) | (ppbv) |  |  |  | Sample 1 | Sample 2 | Sample 1 | Sample 2 | Sample 1 | Sample 2 | Sample 1 | Sample 2 | Sample 1 | Sample 2 | Sample 1 | Sample 2 | (lb/item) | (lb/lb NEW) | Train A | Train B
Acetamide, N,N-dimethyl- | Sample 1 | 3 | 1 | ND | ND | Acetamide, N,N-dimethyl- | 1 | 87.12 | 3 | ND | 0.010873 | ND | 0.012791 | ND | 1.9436e-06 | ND | 2.4295e-07 | ND | 0.00025874 | ND | 1.5379e-07 | 0.00016378 | -- | Not Applicable | -- | 100%
| Sample 2 | ND | ND | ND | ND |  | 2 |  | 1 | ND | 0.0036242 | ND | 0.0042537 | ND | 6.4635e-07 | ND | 6.4635e-08 | ND | 6.8834e-05 | ND |  |  | -- | Not Applicable
| Background | ND | ND | ND | ND |  | -- |  | -- | -- | -- | -- | -- | -- | -- | -- | -- | -- | -- | -- |  |  | -- | --
Methane, nitro | Sample 1 | ND | 2 | ND | ND | Methane, nitro | 1 | 61.04 | ND | ND | ND | ND | ND | ND | ND | ND | ND | ND | ND | ND | 9.0572e-08 | 9.6456e-05 | -- | Not Applicable | -- | ND
| Sample 2 | ND | ND | ND | ND |  | 2 |  | 2 | ND | 0.0050785 | ND | 0.0059607 | ND | 9.0572e-07 | ND | 9.0572e-08 | ND | 9.6456e-05 | ND |  |  | -- | Not Applicable
| Background | ND | ND | ND | ND |  | -- |  | -- | -- | -- | -- | -- | -- | -- | -- | -- | -- | -- | -- |  |  | -- | --
a If the corresponding sample speciation value does not = "ND" or all active sample speciation values = "ND," Sample Speciation with Detection Limits (SSDL) = Sample Speciation. Otherwise, (i.e., if the corresponding sample speciation value = "ND" and
at least one of the active sample speciation values does not = "ND," Sample Speciation with Detection Limits (SSDL) = 0.5 * Detection Limit.
b Background Corrected Concentration (BCC) = Test Concentration - Background Concentration
c Dilution-Corrected Concentration (DCC) = BCC / Dilution Correction Factor
d Quantity of Pollutant Emitted (QPE) =BDCC * Initial Plume Volume
e Emission Factor = QPE / No. of Items
f Emission Factor = QPE / Net Explosive Weight
Contamination Calculations | [5 empty] | g If Average Emission Factor = "ND", Minimum Detection Limit Based Concentration = Test Minimum DL in mg/m3
Pollutant | Concentration in Blank (ppbv) | Field or Method? | Percent of Test Value
|  |  | Run 1 | Run 2 | Average
Propene | ND | -- | ND | ND | ND
Dichlorodifluoromethane | ND | -- | ND | ND | ND
Chlorodifluoromethane | ND | -- | ND | ND | ND
Freon 114 | ND | -- | ND | ND | ND
Chloromethane | ND | -- | ND | ND | ND
Vinyl Chloride | ND | -- | ND | ND | ND
1,3-Butadiene | ND | -- | ND | ND | ND
Bromomethane | ND | -- | ND | ND | ND
Chloroethane | ND | -- | ND | ND | ND
Dichlorofluoromethane | ND | -- | ND | ND | ND
Trichloroflouromethane | ND | -- | ND | ND | ND
Pentane | ND | -- | ND | ND | ND
Acrolein | ND | -- | ND | ND | ND
1,1-Dichlorethene | ND | -- | ND | ND | ND
Freon 113 | ND | -- | ND | ND | ND
Acetone | ND | -- | ND | ND | ND
Methyl Iodide | ND | -- | ND | ND | ND
Carbon Disulfide | ND | -- | ND | ND | ND
Acetonitrile | ND | -- | ND | ND | ND
3-Chloropropene | ND | -- | ND | ND | ND
Methylenechloride | ND | -- | ND | ND | ND
tert-Butyl Alcohol | ND | -- | ND | ND | ND
Acrylonitrile | ND | -- | ND | ND | ND
trans-1,2,-Dichloroethene | ND | -- | ND | ND | ND
Methyl t-Butyl Ether | ND | -- | ND | ND | ND
Hexane | ND | -- | ND | ND | ND
1,1-Dichloroethane | ND | -- | ND | ND | ND
Vinyl Acetate | ND | -- | ND | ND | ND
cis-1,2-Dichloroethene | ND | -- | ND | ND | ND
2-Butanone | ND | -- | ND | ND | ND
Ethyl Acetate | ND | -- | ND | ND | ND
Methyl Acrylate | ND | -- | ND | ND | ND
Chloroform | ND | -- | ND | ND | ND
1,1,1-Trichloroethane | ND | -- | ND | ND | ND
Carbontetrachloride | ND | -- | ND | ND | ND
1,2-Dichloroethane | ND | -- | ND | ND | ND
Benzene | ND | -- | ND | ND | ND
Isooctane | ND | -- | ND | ND | ND
Heptane | ND | -- | ND | ND | ND
Trichloroethene | ND | -- | ND | ND | ND
Ethyl Acrylate | ND | -- | ND | ND | ND
1,2-Dichloropropane | ND | -- | ND | ND | ND
Methyl Methacrylate | ND | -- | ND | ND | ND
Dibromomethane | ND | -- | ND | ND | ND
1,4-Dioxane | ND | -- | ND | ND | ND
Bromodichloromethane | ND | -- | ND | ND | ND
cis-1,3-Dichloropropene | ND | -- | ND | ND | ND
4-Methyl-2-pentanone | ND | -- | ND | ND | ND
Toluene | ND | -- | ND | ND | ND
Octane | ND | -- | ND | ND | ND
trans-1,3-Dichloropropene | ND | -- | ND | ND | ND
Ethyl Methacrylate | ND | -- | ND | ND | ND
1,1,2-Trichloroethane | ND | -- | ND | ND | ND
Tertrachloroethene | ND | -- | ND | ND | ND
2-Hexanone | ND | -- | ND | ND | ND
Dibromochloromethane | ND | -- | ND | ND | ND
1,2-Dibromoethane | ND | -- | ND | ND | ND
Chlorobenzene | ND | -- | ND | ND | ND
1,1,1,2-Tetrachloroethane | ND | -- | ND | ND | ND
Ethylbenzene | ND | -- | ND | ND | ND
m&p-Xylene | ND | -- | ND | ND | ND
o-Xylene | ND | -- | ND | ND | ND
Styrene | ND | -- | ND | ND | ND
Bromoform | ND | -- | ND | ND | ND
Cumene | ND | -- | ND | ND | ND
1,1,2,2-Tetrachloroethane | ND | -- | ND | ND | ND
1,2,3-Trichloropropane | ND | -- | ND | ND | ND
Bromobenzene | ND | -- | ND | ND | ND
4-Ethyltoluene | ND | -- | ND | ND | ND
1,3,5-Trimethylbenzene | ND | -- | ND | ND | ND
Alpha Methyl Styrene | ND | -- | ND | ND | ND
1,2,4-Trimethylbenzene | ND | -- | ND | ND | ND
1,3-Dichlorobenzene | ND | -- | ND | ND | ND
1,4-Dichlorobenzene | ND | -- | ND | ND | ND
1,2-Dichlorobenzene | ND | -- | ND | ND | ND
Hexachlorethane | ND | -- | ND | ND | ND
1,2,4-Trichlorobenzene | ND | -- | ND | ND | ND
Hexachlorobutadiene | ND | -- | ND | ND | ND

## Hydrocarbons
Hydrocarbon Data and Emission Factor Calculations
N285 - M577A1 Mechanical Time and Super Quick Fuse
Test Run Number | 1 | 2 | Background
Number of Items Tested | 8 | 10 | 0
Net Explosive Weight for All Items (lb) | 0.007512 | 0.00939 | NA
Initial Plume Volume (m3) | 68.923 | 68.923 | 68.923
Dilution Correction Factor | 0.85 | 0.852 | 0.843
Is Sample 1 Active? | Yes | Yes | Yes
Is Sample 2 Active? | No | No | No
Pollutant | Sample ID | Sample Speciation |  | Detection Limits |  | Pollutant | Run Number | Molecular Weight (g/gmol) | Sample Speciation with Detection Limits (SSDL) (ppbv)a |  | Background Corrected Concentration (BCC) (mg/m3)b |  | Dilution Corrected Concentration (DCC)c |  | Quantity of Pollutant Emitted (QPE) (lb)d |  | Emission Factor (lb/item)e |  | Emission Factor (lb/lb NEW)f |  | Average Emission Factor |  | Detection Limit Based Concentration (mg/m3)g |  | Minimum Detection Limit Based Concentration (mg/m3) | Test Concentration Relative Percent Difference
|  | Run 1 | Run 2 | Run 1 | Run 2
|  | (ppbv) | (ppbv) | (ppbv) | (ppbv) |  |  |  | Sample 1 | Sample 2 | Sample 1 | Sample 2 | Sample 1 | Sample 2 | Sample 1 | Sample 2 | Sample 1 | Sample 2 | Sample 1 | Sample 2 | (lb/item) | (lb/lb NEW) | Train A | Train B
Methane | Sample 1 | 3100 | 3200 | 1500 | 1500 | Methane | 1 | 16.04 | 3100 | ND | 0.25195 | ND | 0.29641 | ND | 4.5039e-05 | ND | 5.6298e-06 | ND | 0.0059956 | ND | 5.6185e-06 | 0.0059835 | -- | Not Applicable | -- | -3.175%
| Sample 2 | ND | ND | ND | ND |  | 2 |  | 3200 | ND | 0.3144 | ND | 0.36901 | ND | 5.6071e-05 | ND | 5.6071e-06 | ND | 0.0059713 | ND |  |  | -- | Not Applicable
| Background | 2700 | 2700 | 1500 | 1500 |  | -- |  | -- | -- | -- | -- | -- | -- | -- | -- | -- | -- | -- | -- |  |  | -- | --
1-Butene | Sample 1 | ND | ND | 20 | 20 | 1-Butene | 1 | 56.11 | ND | ND | ND | ND | ND | ND | ND | ND | ND | ND | ND | ND | ND | ND | 0.046684 | Not Applicable | 0.046684 | ND
1-Butene | Sample 2 | ND | ND | ND | ND | 1-Butene | 2 |  | ND | ND | ND | ND | ND | ND | ND | ND | ND | ND | ND | ND |  |  | 0.046684 | Not Applicable
1-Butene | Background | ND | ND | 20 | 20 | 1-Butene | -- |  | -- | -- | -- | -- | -- | -- | -- | -- | -- | -- | -- | -- |  |  | -- | --
1-Butyne | Sample 1 | ND | ND | 20 | 20 | 1-Butyne | 1 | 54.09 | ND | ND | ND | ND | ND | ND | ND | ND | ND | ND | ND | ND | ND | ND | 0.045003 | Not Applicable | 0.045003 | ND
| Sample 2 | ND | ND | ND | ND |  | 2 |  | ND | ND | ND | ND | ND | ND | ND | ND | ND | ND | ND | ND |  |  | 0.045003 | Not Applicable
| Background | ND | ND | 20 | 20 |  | -- |  | -- | -- | -- | -- | -- | -- | -- | -- | -- | -- | -- | -- |  |  | -- | --
2-Butyne | Sample 1 | ND | ND | 20 | 20 | 2-Butyne | 1 | 54.09 | ND | ND | ND | ND | ND | ND | ND | ND | ND | ND | ND | ND | ND | ND | 0.045003 | Not Applicable | 0.045003 | ND
| Sample 2 | ND | ND | ND | ND |  | 2 |  | ND | ND | ND | ND | ND | ND | ND | ND | ND | ND | ND | ND |  |  | 0.045003 | Not Applicable
| Background | ND | ND | 20 | 20 |  | -- |  | -- | -- | -- | -- | -- | -- | -- | -- | -- | -- | -- | -- |  |  | -- | --
Acetylene | Sample 1 | 110 | 150 | 20 | 20 | Acetylene | 1 | 26.04 | 110 | ND | 0.11916 | ND | 0.14019 | ND | 2.1301e-05 | ND | 2.6627e-06 | ND | 0.0028356 | ND | 2.7803e-06 | 0.0029609 | -- | Not Applicable | -- | -30.77%
| Sample 2 | ND | ND | ND | ND |  | 2 |  | 150 | ND | 0.16249 | ND | 0.19072 | ND | 2.8979e-05 | ND | 2.8979e-06 | ND | 0.0030862 | ND |  |  | -- | Not Applicable
| Background | ND | ND | 20 | 20 |  | -- |  | -- | -- | -- | -- | -- | -- | -- | -- | -- | -- | -- | -- |  |  | -- | --
1,3-Butadiene | Sample 1 | ND | ND | 20 | 20 | 1,3-Butadiene | 1 | 54.09 | ND | ND | ND | ND | ND | ND | ND | ND | ND | ND | ND | ND | ND | ND | 0.045003 | Not Applicable | 0.045003 | ND
| Sample 2 | ND | ND | ND | ND |  | 2 |  | ND | ND | ND | ND | ND | ND | ND | ND | ND | ND | ND | ND |  |  | 0.045003 | Not Applicable
| Background | ND | ND | 20 | 20 |  | -- |  | -- | -- | -- | -- | -- | -- | -- | -- | -- | -- | -- | -- |  |  | -- | --
Butane | Sample 1 | ND | ND | 22 | 22 | Butane | 1 | 58.12 | ND | ND | ND | ND | ND | ND | ND | ND | ND | ND | ND | ND | ND | ND | 0.053191 | Not Applicable | 0.053191 | ND
| Sample 2 | ND | ND | ND | ND |  | 2 |  | ND | ND | ND | ND | ND | ND | ND | ND | ND | ND | ND | ND |  |  | 0.053191 | Not Applicable
| Background | ND | ND | 22 | 22 |  | -- |  | -- | -- | -- | -- | -- | -- | -- | -- | -- | -- | -- | -- |  |  | -- | --
cis-butene | Sample 1 | ND | ND | 20 | 20 | cis-butene | 1 | 56.12 | ND | ND | ND | ND | ND | ND | ND | ND | ND | ND | ND | ND | ND | ND | 0.046692 | Not Applicable | 0.046692 | ND
| Sample 2 | ND | ND | ND | ND |  | 2 |  | ND | ND | ND | ND | ND | ND | ND | ND | ND | ND | ND | ND |  |  | 0.046692 | Not Applicable
| Background | ND | ND | 20 | 20 |  | -- |  | -- | -- | -- | -- | -- | -- | -- | -- | -- | -- | -- | -- |  |  | -- | --
Ethane | Sample 1 | 31 | 34 | 20 | 20 | Ethane | 1 | 30.07 | 31 | ND | 0.038778 | ND | 0.045621 | ND | 6.9321e-06 | ND | 8.6652e-07 | ND | 0.00092281 | ND | 8.1252e-07 | 0.0008653 | -- | Not Applicable | -- | -9.231%
| Sample 2 | ND | ND | ND | ND |  | 2 |  | 34 | ND | 0.042531 | ND | 0.049919 | ND | 7.5851e-06 | ND | 7.5851e-07 | ND | 0.00080779 | ND |  |  | -- | Not Applicable
| Background | ND | ND | 20 | 20 |  | -- |  | -- | -- | -- | -- | -- | -- | -- | -- | -- | -- | -- | -- |  |  | -- | --
Ethylene | Sample 1 | 180 | 230 | 20 | 20 | Ethylene | 1 | 28.05 | 180 | ND | 0.21004 | ND | 0.2471 | ND | 3.7547e-05 | ND | 4.6934e-06 | ND | 0.0049983 | ND | 4.7399e-06 | 0.0050478 | -- | Not Applicable | -- | -24.39%
| Sample 2 | ND | ND | ND | ND |  | 2 |  | 230 | ND | 0.26838 | ND | 0.315 | ND | 4.7864e-05 | ND | 4.7864e-06 | ND | 0.0050974 | ND |  |  | -- | Not Applicable
| Background | ND | ND | 20 | 20 |  | -- |  | -- | -- | -- | -- | -- | -- | -- | -- | -- | -- | -- | -- |  |  | -- | --
n-Hexane | Sample 1 | ND | ND | 20 | 20 | n-Hexane | 1 | 86.18 | ND | ND | ND | ND | ND | ND | ND | ND | ND | ND | ND | ND | ND | ND | 0.071702 | Not Applicable | 0.071702 | ND
| Sample 2 | ND | ND | ND | ND |  | 2 |  | ND | ND | ND | ND | ND | ND | ND | ND | ND | ND | ND | ND |  |  | 0.071702 | Not Applicable
| Background | ND | ND | 20 | 20 |  | -- |  | -- | -- | -- | -- | -- | -- | -- | -- | -- | -- | -- | -- |  |  | -- | --
Isobutane | Sample 1 | ND | ND | 20 | 20 | Isobutane | 1 | 58.12 | ND | ND | ND | ND | ND | ND | ND | ND | ND | ND | ND | ND | ND | ND | 0.048356 | Not Applicable | 0.048356 | ND
| Sample 2 | ND | ND | ND | ND |  | 2 |  | ND | ND | ND | ND | ND | ND | ND | ND | ND | ND | ND | ND |  |  | 0.048356 | Not Applicable
| Background | ND | ND | 20 | 20 |  | -- |  | -- | -- | -- | -- | -- | -- | -- | -- | -- | -- | -- | -- |  |  | -- | --
Isobutylene | Sample 1 | ND | ND | 20 | 20 | Isobutylene | 1 | 56.1 | ND | ND | ND | ND | ND | ND | ND | ND | ND | ND | ND | ND | ND | ND | 0.046675 | Not Applicable | 0.046675 | ND
| Sample 2 | ND | ND | ND | ND |  | 2 |  | ND | ND | ND | ND | ND | ND | ND | ND | ND | ND | ND | ND |  |  | 0.046675 | Not Applicable
| Background | ND | ND | 20 | 20 |  | -- |  | -- | -- | -- | -- | -- | -- | -- | -- | -- | -- | -- | -- |  |  | -- | --
n-Pentane | Sample 1 | ND | ND | 20 | 20 | n-Pentane | 1 | 72.15 | ND | ND | ND | ND | ND | ND | ND | ND | ND | ND | ND | ND | ND | ND | 0.060029 | Not Applicable | 0.060029 | ND
| Sample 2 | ND | ND | ND | ND |  | 2 |  | ND | ND | ND | ND | ND | ND | ND | ND | ND | ND | ND | ND |  |  | 0.060029 | Not Applicable
| Background | ND | ND | 20 | 20 |  | -- |  | -- | -- | -- | -- | -- | -- | -- | -- | -- | -- | -- | -- |  |  | -- | --
Propane | Sample 1 | ND | ND | 20 | 20 | Propane | 1 | 44.1 | ND | ND | ND | ND | ND | ND | ND | ND | ND | ND | ND | ND | ND | ND | 0.036691 | Not Applicable | 0.036691 | ND
| Sample 2 | ND | ND | ND | ND |  | 2 |  | ND | ND | ND | ND | ND | ND | ND | ND | ND | ND | ND | ND |  |  | 0.036691 | Not Applicable
| Background | ND | ND | 20 | 20 |  | -- |  | -- | -- | -- | -- | -- | -- | -- | -- | -- | -- | -- | -- |  |  | -- | --
Propylene | Sample 1 | 77 | 60 | 20 | 20 | Propylene | 1 | 42.08 | 77 | ND | 0.060658 | ND | 0.071362 | ND | 1.0843e-05 | ND | 1.3554e-06 | ND | 0.0014435 | ND | 9.5169e-07 | 0.0010135 | -- | Not Applicable | -- | 24.82%
| Sample 2 | ND | ND | ND | ND |  | 2 |  | 60 | ND | 0.030725 | ND | 0.036062 | ND | 5.4795e-06 | ND | 5.4795e-07 | ND | 0.00058355 | ND |  |  | -- | Not Applicable
| Background | 42 | 42 | 20 | 20 |  | -- |  | -- | -- | -- | -- | -- | -- | -- | -- | -- | -- | -- | -- |  |  | -- | --
Propyne | Sample 1 | ND | ND | 20 | 20 | Propyne | 1 | 39.1 | ND | ND | ND | ND | ND | ND | ND | ND | ND | ND | ND | ND | ND | ND | 0.032531 | Not Applicable | 0.032531 | ND
| Sample 2 | ND | ND | ND | ND |  | 2 |  | ND | ND | ND | ND | ND | ND | ND | ND | ND | ND | ND | ND |  |  | 0.032531 | Not Applicable
| Background | ND | ND | 20 | 20 |  | -- |  | -- | -- | -- | -- | -- | -- | -- | -- | -- | -- | -- | -- |  |  | -- | --
trans-Butene | Sample 1 | ND | ND | 20 | 20 | trans-Butene | 1 | 56.12 | ND | ND | ND | ND | ND | ND | ND | ND | ND | ND | ND | ND | ND | ND | 0.046692 | Not Applicable | 0.046692 | ND
| Sample 2 | ND | ND | ND | ND |  | 2 |  | ND | ND | ND | ND | ND | ND | ND | ND | ND | ND | ND | ND |  |  | 0.046692 | Not Applicable
| Background | ND | ND | 20 | 20 |  | -- |  | -- | -- | -- | -- | -- | -- | -- | -- | -- | -- | -- | -- |  |  | -- | --
a If the corresponding sample speciation value does not = "ND" or all active sample speciation values = "ND," Sample Speciation with Detection Limits (SSDL) = Sample Speciation. Otherwise, (i.e., if the corresponding sample speciation value = "ND" and
Contamination Calculations | [5 empty] | at least one of the active sample speciation values does not = "ND," Sample Speciation with Detection Limits (SSDL) = 0.5 * Detection Limit.
b Background Corrected Concentration (BCC) = Test Concentration - Background Concentration
Pollutant | Concentration in Blank (ppbv) | Field or Method? | Percent of Test Value |  |  | c Dilution-Corrected Concentration (DCC) = BCC / Dilution Correction Factor
|  |  | Run 1 | Run 2 | Average | d Quantity of Pollutant Emitted (QPE) =BDCC * Initial Plume Volume
Methane | ND | -- | ND | ND | ND | e Emission Factor = QPE / No. of Items
1-Butene | ND | -- | ND | ND | ND | f Emission Factor = QPE / Net Explosive Weight
1-Butyne | ND | -- | ND | ND | ND | g If Average Emission Factor = "ND", Minimum Detection Limit Based Concentration = Test Minimum DL in mg/m3
2-Butyne | ND | -- | ND | ND | ND
Acetylene | ND | -- | ND | ND | ND
1,3-Butadiene | ND | -- | ND | ND | ND
Butane | ND | -- | ND | ND | ND
cis-butene | ND | -- | ND | ND | ND
Ethane | ND | -- | ND | ND | ND
Ethylene | ND | -- | ND | ND | ND
n-Hexane | ND | -- | ND | ND | ND
Isobutane | ND | -- | ND | ND | ND
Isobutylene | ND | -- | ND | ND | ND
n-Pentane | ND | -- | ND | ND | ND
Propane | ND | -- | ND | ND | ND
Propylene | ND | -- | ND | ND | ND
Propyne | ND | -- | ND | ND | ND
trans-Butene | ND | -- | ND | ND | ND

## SVOC & SVOC TICs
SVOC Data and Emission Factor Calculations
N285 - M577A1 Mechanical Time and Super Quick Fuse
Test Run Number | 1 | 2 | Background
Number of Items Tested | 8 | 10 | 0
Net Explosive Weight for All Items (lb) | 0.007512 | 0.00939 | NA
Initial Plume Volume (m3) | 68.923 | 68.923 | 68.923
Dilution Correction Factor | 0.85 | 0.852 | 0.843
Is Sample 1 Active? | Yes | Yes | Yes
Is Sample 2 Active? | No | No | No
SVOC Sample Volume (m3) Corrected to EPA Stationary Source Program Standard Conditions
Sample 1 | 0.62638 | 0.61428
Sample 2
Background | 0.61086 | 0.61086
Pollutant | Sample ID | Sample Speciation (ug) |  | Detection Limits (ug) |  |  | Pollutant | Run Number | Sample Speciation with Detection Limits (SSDL) (ug)a |  | Background Corrected Concentration (BCC) (mg/m3)b |  | Dilution Corrected Concentration (DCC) (mg/m3)c |  | Quantity of Pollutant Emitted (QPE) (lb)d |  | Emission Factor (lb/item)e |  | Emission Factor (lb/lb NEW)f |  | Average Emission Factor |  | Detection Limit Based Concentration (mg/m3)g |  | Minimum Detection Limit Based Concentration (mg/m3) | Test Concentration Relative Percent Difference
|  | Run 1 | Run 2 | Run 1 | Run 2 | FB |  |  | Sample 1 | Sample 2 | Sample 1 | Sample 2 | Sample 1 | Sample 2 | Sample 1 | Sample 2 | Sample 1 | Sample 2 | Sample 1 | Sample 2 | (lb/item) | (lb/lb NEW) | Train A | Train B
N-nitrosodimethylamine | Sample 1 | ND | ND | 10 | 10 | (see below) | N-nitrosodimethylamine | 1 | ND | ND | ND | ND | ND | ND | ND | ND | ND | ND | ND | ND | ND | ND | 0.015965 | Not Applicable | 0.015965 | ND
| Sample 2 | ND | ND | ND | ND |  |  | 2 | ND | ND | ND | ND | ND | ND | ND | ND | ND | ND | ND | ND |  |  | 0.016279 | Not Applicable
| Background | ND | ND | 10 | 10 |  |  | -- | -- | -- | -- | -- | -- | -- | -- | -- | -- | -- | -- | -- |  |  | -- | --
Bis(2-chloroethyl)ether | Sample 1 | ND | ND | 10 | 10 |  | Bis(2-chloroethyl)ether | 1 | ND | ND | ND | ND | ND | ND | ND | ND | ND | ND | ND | ND | ND | ND | 0.015965 | Not Applicable | 0.015965 | ND
| Sample 2 | ND | ND | ND | ND |  |  | 2 | ND | ND | ND | ND | ND | ND | ND | ND | ND | ND | ND | ND |  |  | 0.016279 | Not Applicable
| Background | ND | ND | 10 | 10 |  |  | -- | -- | -- | -- | -- | -- | -- | -- | -- | -- | -- | -- | -- |  |  | -- | --
Phenol | Sample 1 | ND | ND | 10 | 10 |  | Phenol | 1 | ND | ND | ND | ND | ND | ND | ND | ND | ND | ND | ND | ND | ND | ND | 0.015965 | Not Applicable | 0.015965 | ND
| Sample 2 | ND | ND | ND | ND |  |  | 2 | ND | ND | ND | ND | ND | ND | ND | ND | ND | ND | ND | ND |  |  | 0.016279 | Not Applicable
| Background | ND | ND | 10 | 10 |  |  | -- | -- | -- | -- | -- | -- | -- | -- | -- | -- | -- | -- | -- |  |  | -- | --
2-chlorophenol | Sample 1 | ND | ND | 10 | 10 |  | 2-chlorophenol | 1 | ND | ND | ND | ND | ND | ND | ND | ND | ND | ND | ND | ND | ND | ND | 0.015965 | Not Applicable | 0.015965 | ND
| Sample 2 | ND | ND | ND | ND |  |  | 2 | ND | ND | ND | ND | ND | ND | ND | ND | ND | ND | ND | ND |  |  | 0.016279 | Not Applicable
| Background | ND | ND | 10 | 10 |  |  | -- | -- | -- | -- | -- | -- | -- | -- | -- | -- | -- | -- | -- |  |  | -- | --
1,3-dichlorobenzene | Sample 1 | ND | ND | 10 | 10 |  | 1,3-dichlorobenzene | 1 | ND | ND | ND | ND | ND | ND | ND | ND | ND | ND | ND | ND | ND | ND | 0.015965 | Not Applicable | 0.015965 | ND
| Sample 2 | ND | ND | ND | ND |  |  | 2 | ND | ND | ND | ND | ND | ND | ND | ND | ND | ND | ND | ND |  |  | 0.016279 | Not Applicable
| Background | ND | ND | 10 | 10 |  |  | -- | -- | -- | -- | -- | -- | -- | -- | -- | -- | -- | -- | -- |  |  | -- | --
1,4-dichlorobenzene | Sample 1 | ND | ND | 10 | 10 |  | 1,4-dichlorobenzene | 1 | ND | ND | ND | ND | ND | ND | ND | ND | ND | ND | ND | ND | ND | ND | 0.015965 | Not Applicable | 0.015965 | ND
| Sample 2 | ND | ND | ND | ND |  |  | 2 | ND | ND | ND | ND | ND | ND | ND | ND | ND | ND | ND | ND |  |  | 0.016279 | Not Applicable
| Background | ND | ND | 10 | 10 |  |  | -- | -- | -- | -- | -- | -- | -- | -- | -- | -- | -- | -- | -- |  |  | -- | --
1,2-dichlorobenzene | Sample 1 | ND | ND | 10 | 10 |  | 1,2-dichlorobenzene | 1 | ND | ND | ND | ND | ND | ND | ND | ND | ND | ND | ND | ND | ND | ND | 0.015965 | Not Applicable | 0.015965 | ND
| Sample 2 | ND | ND | ND | ND |  |  | 2 | ND | ND | ND | ND | ND | ND | ND | ND | ND | ND | ND | ND |  |  | 0.016279 | Not Applicable
| Background | ND | ND | 10 | 10 |  |  | -- | -- | -- | -- | -- | -- | -- | -- | -- | -- | -- | -- | -- |  |  | -- | --
Benzyl alcohol | Sample 1 | ND | ND | 10 | 10 |  | Benzyl alcohol | 1 | ND | ND | ND | ND | ND | ND | ND | ND | ND | ND | ND | ND | ND | ND | 0.015965 | Not Applicable | 0.015965 | ND
| Sample 2 | ND | ND | ND | ND |  |  | 2 | ND | ND | ND | ND | ND | ND | ND | ND | ND | ND | ND | ND |  |  | 0.016279 | Not Applicable
| Background | ND | ND | 10 | 10 |  |  | -- | -- | -- | -- | -- | -- | -- | -- | -- | -- | -- | -- | -- |  |  | -- | --
Bis(2-chloroisopropyl)ether | Sample 1 | ND | ND | 10 | 10 |  | Bis(2-chloroisopropyl)ether | 1 | ND | ND | ND | ND | ND | ND | ND | ND | ND | ND | ND | ND | ND | ND | 0.015965 | Not Applicable | 0.015965 | ND
| Sample 2 | ND | ND | ND | ND |  |  | 2 | ND | ND | ND | ND | ND | ND | ND | ND | ND | ND | ND | ND |  |  | 0.016279 | Not Applicable
| Background | ND | ND | 10 | 10 |  |  | -- | -- | -- | -- | -- | -- | -- | -- | -- | -- | -- | -- | -- |  |  | -- | --
2-methylphenol | Sample 1 | ND | ND | 10 | 10 |  | 2-methylphenol | 1 | ND | ND | ND | ND | ND | ND | ND | ND | ND | ND | ND | ND | ND | ND | 0.015965 | Not Applicable | 0.015965 | ND
| Sample 2 | ND | ND | ND | ND |  |  | 2 | ND | ND | ND | ND | ND | ND | ND | ND | ND | ND | ND | ND |  |  | 0.016279 | Not Applicable
| Background | ND | ND | 10 | 10 |  |  | -- | -- | -- | -- | -- | -- | -- | -- | -- | -- | -- | -- | -- |  |  | -- | --
Hexachloroethane | Sample 1 | ND | ND | 10 | 10 |  | Hexachloroethane | 1 | ND | ND | ND | ND | ND | ND | ND | ND | ND | ND | ND | ND | ND | ND | 0.015965 | Not Applicable | 0.015965 | ND
| Sample 2 | ND | ND | ND | ND |  |  | 2 | ND | ND | ND | ND | ND | ND | ND | ND | ND | ND | ND | ND |  |  | 0.016279 | Not Applicable
| Background | ND | ND | 10 | 10 |  |  | -- | -- | -- | -- | -- | -- | -- | -- | -- | -- | -- | -- | -- |  |  | -- | --
N-nitroso-di-n-propylamine | Sample 1 | ND | ND | 10 | 10 |  | N-nitroso-di-n-propylamine | 1 | ND | ND | ND | ND | ND | ND | ND | ND | ND | ND | ND | ND | ND | ND | 0.015965 | Not Applicable | 0.015965 | ND
| Sample 2 | ND | ND | ND | ND |  |  | 2 | ND | ND | ND | ND | ND | ND | ND | ND | ND | ND | ND | ND |  |  | 0.016279 | Not Applicable
| Background | ND | ND | 10 | 10 |  |  | -- | -- | -- | -- | -- | -- | -- | -- | -- | -- | -- | -- | -- |  |  | -- | --
4-methylphenol | Sample 1 | ND | ND | 10 | 10 |  | 4-methylphenol | 1 | ND | ND | ND | ND | ND | ND | ND | ND | ND | ND | ND | ND | ND | ND | 0.015965 | Not Applicable | 0.015965 | ND
| Sample 2 | ND | ND | ND | ND |  |  | 2 | ND | ND | ND | ND | ND | ND | ND | ND | ND | ND | ND | ND |  |  | 0.016279 | Not Applicable
| Background | ND | ND | 10 | 10 |  |  | -- | -- | -- | -- | -- | -- | -- | -- | -- | -- | -- | -- | -- |  |  | -- | --
Nitrobenzene | Sample 1 | ND | ND | 10 | 10 |  | Nitrobenzene | 1 | ND | ND | ND | ND | ND | ND | ND | ND | ND | ND | ND | ND | ND | ND | 0.015965 | Not Applicable | 0.015965 | ND
| Sample 2 | ND | ND | ND | ND |  |  | 2 | ND | ND | ND | ND | ND | ND | ND | ND | ND | ND | ND | ND |  |  | 0.016279 | Not Applicable
| Background | ND | ND | 10 | 10 |  |  | -- | -- | -- | -- | -- | -- | -- | -- | -- | -- | -- | -- | -- |  |  | -- | --
Isophorone | Sample 1 | ND | ND | 10 | 10 |  | Isophorone | 1 | ND | ND | ND | ND | ND | ND | ND | ND | ND | ND | ND | ND | ND | ND | 0.015965 | Not Applicable | 0.015965 | ND
| Sample 2 | ND | ND | ND | ND |  |  | 2 | ND | ND | ND | ND | ND | ND | ND | ND | ND | ND | ND | ND |  |  | 0.016279 | Not Applicable
| Background | ND | ND | 10 | 10 |  |  | -- | -- | -- | -- | -- | -- | -- | -- | -- | -- | -- | -- | -- |  |  | -- | --
2-nitrophenol | Sample 1 | ND | ND | 10 | 10 |  | 2-nitrophenol | 1 | ND | ND | ND | ND | ND | ND | ND | ND | ND | ND | ND | ND | ND | ND | 0.015965 | Not Applicable | 0.015965 | ND
| Sample 2 | ND | ND | ND | ND |  |  | 2 | ND | ND | ND | ND | ND | ND | ND | ND | ND | ND | ND | ND |  |  | 0.016279 | Not Applicable
| Background | ND | ND | 10 | 10 |  |  | -- | -- | -- | -- | -- | -- | -- | -- | -- | -- | -- | -- | -- |  |  | -- | --
2,4-dimethylphenol | Sample 1 | ND | ND | 10 | 10 |  | 2,4-dimethylphenol | 1 | ND | ND | ND | ND | ND | ND | ND | ND | ND | ND | ND | ND | ND | ND | 0.015965 | Not Applicable | 0.015965 | ND
| Sample 2 | ND | ND | ND | ND |  |  | 2 | ND | ND | ND | ND | ND | ND | ND | ND | ND | ND | ND | ND |  |  | 0.016279 | Not Applicable
| Background | ND | ND | 10 | 10 |  |  | -- | -- | -- | -- | -- | -- | -- | -- | -- | -- | -- | -- | -- |  |  | -- | --
Bis(2-chloroethoxy)methane | Sample 1 | ND | ND | 10 | 10 |  | Bis(2-chloroethoxy)methane | 1 | ND | ND | ND | ND | ND | ND | ND | ND | ND | ND | ND | ND | ND | ND | 0.015965 | Not Applicable | 0.015965 | ND
| Sample 2 | ND | ND | ND | ND |  |  | 2 | ND | ND | ND | ND | ND | ND | ND | ND | ND | ND | ND | ND |  |  | 0.016279 | Not Applicable
| Background | ND | ND | 10 | 10 |  |  | -- | -- | -- | -- | -- | -- | -- | -- | -- | -- | -- | -- | -- |  |  | -- | --
2,4-dichlorophenol | Sample 1 | ND | ND | 10 | 10 |  | 2,4-dichlorophenol | 1 | ND | ND | ND | ND | ND | ND | ND | ND | ND | ND | ND | ND | ND | ND | 0.015965 | Not Applicable | 0.015965 | ND
| Sample 2 | ND | ND | ND | ND |  |  | 2 | ND | ND | ND | ND | ND | ND | ND | ND | ND | ND | ND | ND |  |  | 0.016279 | Not Applicable
| Background | ND | ND | 10 | 10 |  |  | -- | -- | -- | -- | -- | -- | -- | -- | -- | -- | -- | -- | -- |  |  | -- | --
1,2,4-trichlorobenzene | Sample 1 | ND | ND | 10 | 10 |  | 1,2,4-trichlorobenzene | 1 | ND | ND | ND | ND | ND | ND | ND | ND | ND | ND | ND | ND | ND | ND | 0.015965 | Not Applicable | 0.015965 | ND
| Sample 2 | ND | ND | ND | ND |  |  | 2 | ND | ND | ND | ND | ND | ND | ND | ND | ND | ND | ND | ND |  |  | 0.016279 | Not Applicable
| Background | ND | ND | 10 | 10 |  |  | -- | -- | -- | -- | -- | -- | -- | -- | -- | -- | -- | -- | -- |  |  | -- | --
Naphthalene | Sample 1 | ND | ND | 10 | 10 |  | Naphthalene | 1 | ND | ND | ND | ND | ND | ND | ND | ND | ND | ND | ND | ND | ND | ND | 0.015965 | Not Applicable | 0.015965 | ND
| Sample 2 | ND | ND | ND | ND |  |  | 2 | ND | ND | ND | ND | ND | ND | ND | ND | ND | ND | ND | ND |  |  | 0.016279 | Not Applicable
| Background | ND | ND | 10 | 10 |  |  | -- | -- | -- | -- | -- | -- | -- | -- | -- | -- | -- | -- | -- |  |  | -- | --
4-chloroaniline | Sample 1 | ND | ND | 10 | 10 |  | 4-chloroaniline | 1 | ND | ND | ND | ND | ND | ND | ND | ND | ND | ND | ND | ND | ND | ND | 0.015965 | Not Applicable | 0.015965 | ND
| Sample 2 | ND | ND | ND | ND |  |  | 2 | ND | ND | ND | ND | ND | ND | ND | ND | ND | ND | ND | ND |  |  | 0.016279 | Not Applicable
| Background | ND | ND | 10 | 10 |  |  | -- | -- | -- | -- | -- | -- | -- | -- | -- | -- | -- | -- | -- |  |  | -- | --
Hexachlorobutadiene | Sample 1 | ND | ND | 10 | 10 |  | Hexachlorobutadiene | 1 | ND | ND | ND | ND | ND | ND | ND | ND | ND | ND | ND | ND | ND | ND | 0.015965 | Not Applicable | 0.015965 | ND
| Sample 2 | ND | ND | ND | ND |  |  | 2 | ND | ND | ND | ND | ND | ND | ND | ND | ND | ND | ND | ND |  |  | 0.016279 | Not Applicable
| Background | ND | ND | 10 | 10 |  |  | -- | -- | -- | -- | -- | -- | -- | -- | -- | -- | -- | -- | -- |  |  | -- | --
4-chloro-3-methylphenol | Sample 1 | ND | ND | 10 | 10 |  | 4-chloro-3-methylphenol | 1 | ND | ND | ND | ND | ND | ND | ND | ND | ND | ND | ND | ND | ND | ND | 0.015965 | Not Applicable | 0.015965 | ND
| Sample 2 | ND | ND | ND | ND |  |  | 2 | ND | ND | ND | ND | ND | ND | ND | ND | ND | ND | ND | ND |  |  | 0.016279 | Not Applicable
| Background | ND | ND | 10 | 10 |  |  | -- | -- | -- | -- | -- | -- | -- | -- | -- | -- | -- | -- | -- |  |  | -- | --
2-Methylnaphthalene | Sample 1 | ND | ND | 10 | 10 |  | 2-Methylnaphthalene | 1 | ND | ND | ND | ND | ND | ND | ND | ND | ND | ND | ND | ND | ND | ND | 0.015965 | Not Applicable | 0.015965 | ND
| Sample 2 | ND | ND | ND | ND |  |  | 2 | ND | ND | ND | ND | ND | ND | ND | ND | ND | ND | ND | ND |  |  | 0.016279 | Not Applicable
| Background | ND | ND | 10 | 10 |  |  | -- | -- | -- | -- | -- | -- | -- | -- | -- | -- | -- | -- | -- |  |  | -- | --
Hexachlorocyclopentadiene | Sample 1 | ND | ND | 10 | 10 |  | Hexachlorocyclopentadiene | 1 | ND | ND | ND | ND | ND | ND | ND | ND | ND | ND | ND | ND | ND | ND | 0.015965 | Not Applicable | 0.015965 | ND
| Sample 2 | ND | ND | ND | ND |  |  | 2 | ND | ND | ND | ND | ND | ND | ND | ND | ND | ND | ND | ND |  |  | 0.016279 | Not Applicable
| Background | ND | ND | 10 | 10 |  |  | -- | -- | -- | -- | -- | -- | -- | -- | -- | -- | -- | -- | -- |  |  | -- | --
2,4,6-trichlorophenol | Sample 1 | ND | ND | 10 | 10 |  | 2,4,6-trichlorophenol | 1 | ND | ND | ND | ND | ND | ND | ND | ND | ND | ND | ND | ND | ND | ND | 0.015965 | Not Applicable | 0.015965 | ND
| Sample 2 | ND | ND | ND | ND |  |  | 2 | ND | ND | ND | ND | ND | ND | ND | ND | ND | ND | ND | ND |  |  | 0.016279 | Not Applicable
| Background | ND | ND | 10 | 10 |  |  | -- | -- | -- | -- | -- | -- | -- | -- | -- | -- | -- | -- | -- |  |  | -- | --
2,4,5-trichlorophenol | Sample 1 | ND | ND | 10 | 10 |  | 2,4,5-trichlorophenol | 1 | ND | ND | ND | ND | ND | ND | ND | ND | ND | ND | ND | ND | ND | ND | 0.015965 | Not Applicable | 0.015965 | ND
| Sample 2 | ND | ND | ND | ND |  |  | 2 | ND | ND | ND | ND | ND | ND | ND | ND | ND | ND | ND | ND |  |  | 0.016279 | Not Applicable
| Background | ND | ND | 10 | 10 |  |  | -- | -- | -- | -- | -- | -- | -- | -- | -- | -- | -- | -- | -- |  |  | -- | --
2-chloronaphthalene | Sample 1 | ND | ND | 10 | 10 |  | 2-chloronaphthalene | 1 | ND | ND | ND | ND | ND | ND | ND | ND | ND | ND | ND | ND | ND | ND | 0.015965 | Not Applicable | 0.015965 | ND
| Sample 2 | ND | ND | ND | ND |  |  | 2 | ND | ND | ND | ND | ND | ND | ND | ND | ND | ND | ND | ND |  |  | 0.016279 | Not Applicable
| Background | ND | ND | 10 | 10 |  |  | -- | -- | -- | -- | -- | -- | -- | -- | -- | -- | -- | -- | -- |  |  | -- | --
2-nitroaniline | Sample 1 | ND | ND | 10 | 10 |  | 2-nitroaniline | 1 | ND | ND | ND | ND | ND | ND | ND | ND | ND | ND | ND | ND | ND | ND | 0.015965 | Not Applicable | 0.015965 | ND
| Sample 2 | ND | ND | ND | ND |  |  | 2 | ND | ND | ND | ND | ND | ND | ND | ND | ND | ND | ND | ND |  |  | 0.016279 | Not Applicable
| Background | ND | ND | 10 | 10 |  |  | -- | -- | -- | -- | -- | -- | -- | -- | -- | -- | -- | -- | -- |  |  | -- | --
Acenaphthylene | Sample 1 | ND | ND | 10 | 10 |  | Acenaphthylene | 1 | ND | ND | ND | ND | ND | ND | ND | ND | ND | ND | ND | ND | ND | ND | 0.015965 | Not Applicable | 0.015965 | ND
| Sample 2 | ND | ND | ND | ND |  |  | 2 | ND | ND | ND | ND | ND | ND | ND | ND | ND | ND | ND | ND |  |  | 0.016279 | Not Applicable
| Background | ND | ND | 10 | 10 |  |  | -- | -- | -- | -- | -- | -- | -- | -- | -- | -- | -- | -- | -- |  |  | -- | --
Dimethylphthalate | Sample 1 | ND | ND | 10 | 10 |  | Dimethylphthalate | 1 | ND | ND | ND | ND | ND | ND | ND | ND | ND | ND | ND | ND | ND | ND | 0.015965 | Not Applicable | 0.015965 | ND
| Sample 2 | ND | ND | ND | ND |  |  | 2 | ND | ND | ND | ND | ND | ND | ND | ND | ND | ND | ND | ND |  |  | 0.016279 | Not Applicable
| Background | ND | ND | 10 | 10 |  |  | -- | -- | -- | -- | -- | -- | -- | -- | -- | -- | -- | -- | -- |  |  | -- | --
2,6-dinitrotoluene | Sample 1 | ND | ND | 10 | 10 |  | 2,6-dinitrotoluene | 1 | ND | ND | ND | ND | ND | ND | ND | ND | ND | ND | ND | ND | ND | ND | 0.015965 | Not Applicable | 0.015965 | ND
| Sample 2 | ND | ND | ND | ND |  |  | 2 | ND | ND | ND | ND | ND | ND | ND | ND | ND | ND | ND | ND |  |  | 0.016279 | Not Applicable
| Background | ND | ND | 10 | 10 |  |  | -- | -- | -- | -- | -- | -- | -- | -- | -- | -- | -- | -- | -- |  |  | -- | --
Acenaphthene | Sample 1 | ND | ND | 10 | 10 |  | Acenaphthene | 1 | ND | ND | ND | ND | ND | ND | ND | ND | ND | ND | ND | ND | ND | ND | 0.015965 | Not Applicable | 0.015965 | ND
| Sample 2 | ND | ND | ND | ND |  |  | 2 | ND | ND | ND | ND | ND | ND | ND | ND | ND | ND | ND | ND |  |  | 0.016279 | Not Applicable
| Background | ND | ND | 10 | 10 |  |  | -- | -- | -- | -- | -- | -- | -- | -- | -- | -- | -- | -- | -- |  |  | -- | --
3-nitroaniline | Sample 1 | ND | ND | 10 | 10 |  | 3-nitroaniline | 1 | ND | ND | ND | ND | ND | ND | ND | ND | ND | ND | ND | ND | ND | ND | 0.015965 | Not Applicable | 0.015965 | ND
| Sample 2 | ND | ND | ND | ND |  |  | 2 | ND | ND | ND | ND | ND | ND | ND | ND | ND | ND | ND | ND |  |  | 0.016279 | Not Applicable
| Background | ND | ND | 10 | 10 |  |  | -- | -- | -- | -- | -- | -- | -- | -- | -- | -- | -- | -- | -- |  |  | -- | --
2,4-dinitrophenol | Sample 1 | ND | ND | 10 | 10 |  | 2,4-dinitrophenol | 1 | ND | ND | ND | ND | ND | ND | ND | ND | ND | ND | ND | ND | ND | ND | 0.015965 | Not Applicable | 0.015965 | ND
| Sample 2 | ND | ND | ND | ND |  |  | 2 | ND | ND | ND | ND | ND | ND | ND | ND | ND | ND | ND | ND |  |  | 0.016279 | Not Applicable
| Background | ND | ND | 10 | 10 |  |  | -- | -- | -- | -- | -- | -- | -- | -- | -- | -- | -- | -- | -- |  |  | -- | --
Dibenzofuran | Sample 1 | ND | ND | 10 | 10 |  | Dibenzofuran | 1 | ND | ND | ND | ND | ND | ND | ND | ND | ND | ND | ND | ND | ND | ND | 0.015965 | Not Applicable | 0.015965 | ND
| Sample 2 | ND | ND | ND | ND |  |  | 2 | ND | ND | ND | ND | ND | ND | ND | ND | ND | ND | ND | ND |  |  | 0.016279 | Not Applicable
| Background | ND | ND | 10 | 10 |  |  | -- | -- | -- | -- | -- | -- | -- | -- | -- | -- | -- | -- | -- |  |  | -- | --
2,4-dinitrotoluene | Sample 1 | ND | ND | 10 | 10 |  | 2,4-dinitrotoluene | 1 | ND | ND | ND | ND | ND | ND | ND | ND | ND | ND | ND | ND | ND | ND | 0.015965 | Not Applicable | 0.015965 | ND
| Sample 2 | ND | ND | ND | ND |  |  | 2 | ND | ND | ND | ND | ND | ND | ND | ND | ND | ND | ND | ND |  |  | 0.016279 | Not Applicable
| Background | ND | ND | 10 | 10 |  |  | -- | -- | -- | -- | -- | -- | -- | -- | -- | -- | -- | -- | -- |  |  | -- | --
4-nitrophenol | Sample 1 | ND | ND | 10 | 10 |  | 4-nitrophenol | 1 | ND | ND | ND | ND | ND | ND | ND | ND | ND | ND | ND | ND | ND | ND | 0.015965 | Not Applicable | 0.015965 | ND
| Sample 2 | ND | ND | ND | ND |  |  | 2 | ND | ND | ND | ND | ND | ND | ND | ND | ND | ND | ND | ND |  |  | 0.016279 | Not Applicable
| Background | ND | ND | 10 | 10 |  |  | -- | -- | -- | -- | -- | -- | -- | -- | -- | -- | -- | -- | -- |  |  | -- | --
Fluorene | Sample 1 | ND | ND | 10 | 10 |  | Fluorene | 1 | ND | ND | ND | ND | ND | ND | ND | ND | ND | ND | ND | ND | ND | ND | 0.015965 | Not Applicable | 0.015965 | ND
| Sample 2 | ND | ND | ND | ND |  |  | 2 | ND | ND | ND | ND | ND | ND | ND | ND | ND | ND | ND | ND |  |  | 0.016279 | Not Applicable
| Background | ND | ND | 10 | 10 |  |  | -- | -- | -- | -- | -- | -- | -- | -- | -- | -- | -- | -- | -- |  |  | -- | --
4-chlorophenyl-phenylether | Sample 1 | ND | ND | 10 | 10 |  | 4-chlorophenyl-phenylether | 1 | ND | ND | ND | ND | ND | ND | ND | ND | ND | ND | ND | ND | ND | ND | 0.015965 | Not Applicable | 0.015965 | ND
| Sample 2 | ND | ND | ND | ND |  |  | 2 | ND | ND | ND | ND | ND | ND | ND | ND | ND | ND | ND | ND |  |  | 0.016279 | Not Applicable
| Background | ND | ND | 10 | 10 |  |  | -- | -- | -- | -- | -- | -- | -- | -- | -- | -- | -- | -- | -- |  |  | -- | --
Diethylphthalate | Sample 1 | ND | ND | 10 | 10 |  | Diethylphthalate | 1 | ND | ND | ND | ND | ND | ND | ND | ND | ND | ND | ND | ND | ND | ND | 0.015965 | Not Applicable | 0.015965 | ND
| Sample 2 | ND | ND | ND | ND |  |  | 2 | ND | ND | ND | ND | ND | ND | ND | ND | ND | ND | ND | ND |  |  | 0.016279 | Not Applicable
| Background | ND | ND | 10 | 10 |  |  | -- | -- | -- | -- | -- | -- | -- | -- | -- | -- | -- | -- | -- |  |  | -- | --
4-nitroaniline | Sample 1 | ND | ND | 10 | 10 |  | 4-nitroaniline | 1 | ND | ND | ND | ND | ND | ND | ND | ND | ND | ND | ND | ND | ND | ND | 0.015965 | Not Applicable | 0.015965 | ND
| Sample 2 | ND | ND | ND | ND |  |  | 2 | ND | ND | ND | ND | ND | ND | ND | ND | ND | ND | ND | ND |  |  | 0.016279 | Not Applicable
| Background | ND | ND | 10 | 10 |  |  | -- | -- | -- | -- | -- | -- | -- | -- | -- | -- | -- | -- | -- |  |  | -- | --
4,6-dinitro-2-methylphenol | Sample 1 | ND | ND | 10 | 10 |  | 4,6-dinitro-2-methylphenol | 1 | ND | ND | ND | ND | ND | ND | ND | ND | ND | ND | ND | ND | ND | ND | 0.015965 | Not Applicable | 0.015965 | ND
| Sample 2 | ND | ND | ND | ND |  |  | 2 | ND | ND | ND | ND | ND | ND | ND | ND | ND | ND | ND | ND |  |  | 0.016279 | Not Applicable
| Background | ND | ND | 10 | 10 |  |  | -- | -- | -- | -- | -- | -- | -- | -- | -- | -- | -- | -- | -- |  |  | -- | --
N-nitrosodiphenylamine(1) | Sample 1 | ND | ND | 10 | 10 |  | N-nitrosodiphenylamine(1) | 1 | ND | ND | ND | ND | ND | ND | ND | ND | ND | ND | ND | ND | ND | ND | 0.015965 | Not Applicable | 0.015965 | ND
| Sample 2 | ND | ND | ND | ND |  |  | 2 | ND | ND | ND | ND | ND | ND | ND | ND | ND | ND | ND | ND |  |  | 0.016279 | Not Applicable
| Background | ND | ND | 10 | 10 |  |  | -- | -- | -- | -- | -- | -- | -- | -- | -- | -- | -- | -- | -- |  |  | -- | --
4-bromophenyl-phenylether | Sample 1 | ND | ND | 10 | 10 |  | 4-bromophenyl-phenylether | 1 | ND | ND | ND | ND | ND | ND | ND | ND | ND | ND | ND | ND | ND | ND | 0.015965 | Not Applicable | 0.015965 | ND
| Sample 2 | ND | ND | ND | ND |  |  | 2 | ND | ND | ND | ND | ND | ND | ND | ND | ND | ND | ND | ND |  |  | 0.016279 | Not Applicable
| Background | ND | ND | 10 | 10 |  |  | -- | -- | -- | -- | -- | -- | -- | -- | -- | -- | -- | -- | -- |  |  | -- | --
Hexachlorobenzene | Sample 1 | ND | ND | 10 | 10 |  | Hexachlorobenzene | 1 | ND | ND | ND | ND | ND | ND | ND | ND | ND | ND | ND | ND | ND | ND | 0.015965 | Not Applicable | 0.015965 | ND
| Sample 2 | ND | ND | ND | ND |  |  | 2 | ND | ND | ND | ND | ND | ND | ND | ND | ND | ND | ND | ND |  |  | 0.016279 | Not Applicable
| Background | ND | ND | 10 | 10 |  |  | -- | -- | -- | -- | -- | -- | -- | -- | -- | -- | -- | -- | -- |  |  | -- | --
Pentachlorophenol | Sample 1 | ND | ND | 10 | 10 |  | Pentachlorophenol | 1 | ND | ND | ND | ND | ND | ND | ND | ND | ND | ND | ND | ND | ND | ND | 0.015965 | Not Applicable | 0.015965 | ND
| Sample 2 | ND | ND | ND | ND |  |  | 2 | ND | ND | ND | ND | ND | ND | ND | ND | ND | ND | ND | ND |  |  | 0.016279 | Not Applicable
| Background | ND | ND | 10 | 10 |  |  | -- | -- | -- | -- | -- | -- | -- | -- | -- | -- | -- | -- | -- |  |  | -- | --
Phenanthrene | Sample 1 | ND | ND | 10 | 10 |  | Phenanthrene | 1 | ND | ND | ND | ND | ND | ND | ND | ND | ND | ND | ND | ND | ND | ND | 0.015965 | Not Applicable | 0.015965 | ND
| Sample 2 | ND | ND | ND | ND |  |  | 2 | ND | ND | ND | ND | ND | ND | ND | ND | ND | ND | ND | ND |  |  | 0.016279 | Not Applicable
| Background | ND | ND | 10 | 10 |  |  | -- | -- | -- | -- | -- | -- | -- | -- | -- | -- | -- | -- | -- |  |  | -- | --
Anthracene | Sample 1 | ND | ND | 10 | 10 |  | Anthracene | 1 | ND | ND | ND | ND | ND | ND | ND | ND | ND | ND | ND | ND | ND | ND | 0.015965 | Not Applicable | 0.015965 | ND
| Sample 2 | ND | ND | ND | ND |  |  | 2 | ND | ND | ND | ND | ND | ND | ND | ND | ND | ND | ND | ND |  |  | 0.016279 | Not Applicable
| Background | ND | ND | 10 | 10 |  |  | -- | -- | -- | -- | -- | -- | -- | -- | -- | -- | -- | -- | -- |  |  | -- | --
Di-n-butylphthalate | Sample 1 | ND | ND | 10 | 10 |  | Di-n-butylphthalate | 1 | ND | ND | ND | ND | ND | ND | ND | ND | ND | ND | ND | ND | ND | ND | 0.015965 | Not Applicable | 0.015965 | ND
| Sample 2 | ND | ND | ND | ND |  |  | 2 | ND | ND | ND | ND | ND | ND | ND | ND | ND | ND | ND | ND |  |  | 0.016279 | Not Applicable
| Background | ND | ND | 10 | 10 |  |  | -- | -- | -- | -- | -- | -- | -- | -- | -- | -- | -- | -- | -- |  |  | -- | --
Fluoranthene | Sample 1 | ND | ND | 10 | 10 |  | Fluoranthene | 1 | ND | ND | ND | ND | ND | ND | ND | ND | ND | ND | ND | ND | ND | ND | 0.015965 | Not Applicable | 0.015965 | ND
| Sample 2 | ND | ND | ND | ND |  |  | 2 | ND | ND | ND | ND | ND | ND | ND | ND | ND | ND | ND | ND |  |  | 0.016279 | Not Applicable
| Background | ND | ND | 10 | 10 |  |  | -- | -- | -- | -- | -- | -- | -- | -- | -- | -- | -- | -- | -- |  |  | -- | --
Pyrene | Sample 1 | ND | ND | 10 | 10 |  | Pyrene | 1 | ND | ND | ND | ND | ND | ND | ND | ND | ND | ND | ND | ND | ND | ND | 0.015965 | Not Applicable | 0.015965 | ND
| Sample 2 | ND | ND | ND | ND |  |  | 2 | ND | ND | ND | ND | ND | ND | ND | ND | ND | ND | ND | ND |  |  | 0.016279 | Not Applicable
| Background | ND | ND | 10 | 10 |  |  | -- | -- | -- | -- | -- | -- | -- | -- | -- | -- | -- | -- | -- |  |  | -- | --
Butylbenzylphthalate | Sample 1 | ND | ND | 10 | 10 |  | Butylbenzylphthalate | 1 | ND | ND | ND | ND | ND | ND | ND | ND | ND | ND | ND | ND | ND | ND | 0.015965 | Not Applicable | 0.015965 | ND
| Sample 2 | ND | ND | ND | ND |  |  | 2 | ND | ND | ND | ND | ND | ND | ND | ND | ND | ND | ND | ND |  |  | 0.016279 | Not Applicable
| Background | ND | ND | 10 | 10 |  |  | -- | -- | -- | -- | -- | -- | -- | -- | -- | -- | -- | -- | -- |  |  | -- | --
Benzo(a)anthracene | Sample 1 | ND | ND | 10 | 10 |  | Benzo(a)anthracene | 1 | ND | ND | ND | ND | ND | ND | ND | ND | ND | ND | ND | ND | ND | ND | 0.015965 | Not Applicable | 0.015965 | ND
| Sample 2 | ND | ND | ND | ND |  |  | 2 | ND | ND | ND | ND | ND | ND | ND | ND | ND | ND | ND | ND |  |  | 0.016279 | Not Applicable
| Background | ND | ND | 10 | 10 |  |  | -- | -- | -- | -- | -- | -- | -- | -- | -- | -- | -- | -- | -- |  |  | -- | --
Chrysene | Sample 1 | ND | ND | 10 | 10 |  | Chrysene | 1 | ND | ND | ND | ND | ND | ND | ND | ND | ND | ND | ND | ND | ND | ND | 0.015965 | Not Applicable | 0.015965 | ND
| Sample 2 | ND | ND | ND | ND |  |  | 2 | ND | ND | ND | ND | ND | ND | ND | ND | ND | ND | ND | ND |  |  | 0.016279 | Not Applicable
| Background | ND | ND | 10 | 10 |  |  | -- | -- | -- | -- | -- | -- | -- | -- | -- | -- | -- | -- | -- |  |  | -- | --
bis(2-Ethylhexyl)phthalate | Sample 1 | 28 | 20 | 10 | 10 |  | bis(2-Ethylhexyl)phthalate | 1 | 28 | ND | 0.0017851 | ND | 0.0021001 | ND | 3.1911e-07 | ND | 3.9888e-08 | ND | 4.2479e-05 | ND | 1.9944e-08 | 2.124e-05 | -- | Not Applicable | -- | 31.43%
| Sample 2 | ND | ND | ND | ND |  |  | 2 | 20 | ND | 0 | ND | 0 | ND | 0 | ND | 0 | ND | 0 | ND |  |  | -- | Not Applicable
| Background | 26 | 26 | 10 | 10 |  |  | -- | -- | -- | -- | -- | -- | -- | -- | -- | -- | -- | -- | -- |  |  | -- | --
Di-n-octylphthalate | Sample 1 | ND | ND | 10 | 10 |  | Di-n-octylphthalate | 1 | ND | ND | ND | ND | ND | ND | ND | ND | ND | ND | ND | ND | ND | ND | 0.015965 | Not Applicable | 0.015965 | ND
| Sample 2 | ND | ND | ND | ND |  |  | 2 | ND | ND | ND | ND | ND | ND | ND | ND | ND | ND | ND | ND |  |  | 0.016279 | Not Applicable
| Background | ND | ND | 10 | 10 |  |  | -- | -- | -- | -- | -- | -- | -- | -- | -- | -- | -- | -- | -- |  |  | -- | --
Benzo(b)fluoranthene | Sample 1 | ND | ND | 10 | 10 |  | Benzo(b)fluoranthene | 1 | ND | ND | ND | ND | ND | ND | ND | ND | ND | ND | ND | ND | ND | ND | 0.015965 | Not Applicable | 0.015965 | ND
| Sample 2 | ND | ND | ND | ND |  |  | 2 | ND | ND | ND | ND | ND | ND | ND | ND | ND | ND | ND | ND |  |  | 0.016279 | Not Applicable
| Background | ND | ND | 10 | 10 |  |  | -- | -- | -- | -- | -- | -- | -- | -- | -- | -- | -- | -- | -- |  |  | -- | --
Benzo(k)fluoranthene | Sample 1 | ND | ND | 10 | 10 |  | Benzo(k)fluoranthene | 1 | ND | ND | ND | ND | ND | ND | ND | ND | ND | ND | ND | ND | ND | ND | 0.015965 | Not Applicable | 0.015965 | ND
| Sample 2 | ND | ND | ND | ND |  |  | 2 | ND | ND | ND | ND | ND | ND | ND | ND | ND | ND | ND | ND |  |  | 0.016279 | Not Applicable
| Background | ND | ND | 10 | 10 |  |  | -- | -- | -- | -- | -- | -- | -- | -- | -- | -- | -- | -- | -- |  |  | -- | --
Benzo(a)pyrene | Sample 1 | ND | ND | 10 | 10 |  | Benzo(a)pyrene | 1 | ND | ND | ND | ND | ND | ND | ND | ND | ND | ND | ND | ND | ND | ND | 0.015965 | Not Applicable | 0.015965 | ND
| Sample 2 | ND | ND | ND | ND |  |  | 2 | ND | ND | ND | ND | ND | ND | ND | ND | ND | ND | ND | ND |  |  | 0.016279 | Not Applicable
| Background | ND | ND | 10 | 10 |  |  | -- | -- | -- | -- | -- | -- | -- | -- | -- | -- | -- | -- | -- |  |  | -- | --
Indeno(1,2,3-cd)pyrene | Sample 1 | ND | ND | 10 | 10 |  | Indeno(1,2,3-cd)pyrene | 1 | ND | ND | ND | ND | ND | ND | ND | ND | ND | ND | ND | ND | ND | ND | 0.015965 | Not Applicable | 0.015965 | ND
| Sample 2 | ND | ND | ND | ND |  |  | 2 | ND | ND | ND | ND | ND | ND | ND | ND | ND | ND | ND | ND |  |  | 0.016279 | Not Applicable
| Background | ND | ND | 10 | 10 |  |  | -- | -- | -- | -- | -- | -- | -- | -- | -- | -- | -- | -- | -- |  |  | -- | --
Dibenz(a,h)anthracene | Sample 1 | ND | ND | 10 | 10 |  | Dibenz(a,h)anthracene | 1 | ND | ND | ND | ND | ND | ND | ND | ND | ND | ND | ND | ND | ND | ND | 0.015965 | Not Applicable | 0.015965 | ND
| Sample 2 | ND | ND | ND | ND |  |  | 2 | ND | ND | ND | ND | ND | ND | ND | ND | ND | ND | ND | ND |  |  | 0.016279 | Not Applicable
| Background | ND | ND | 10 | 10 |  |  | -- | -- | -- | -- | -- | -- | -- | -- | -- | -- | -- | -- | -- |  |  | -- | --
Benzo(g,h,i)perylene | Sample 1 | ND | ND | 10 | 10 |  | Benzo(g,h,i)perylene | 1 | ND | ND | ND | ND | ND | ND | ND | ND | ND | ND | ND | ND | ND | ND | 0.015965 | Not Applicable | 0.015965 | ND
| Sample 2 | ND | ND | ND | ND |  |  | 2 | ND | ND | ND | ND | ND | ND | ND | ND | ND | ND | ND | ND |  |  | 0.016279 | Not Applicable
| Background | ND | ND | 10 | 10 |  |  | -- | -- | -- | -- | -- | -- | -- | -- | -- | -- | -- | -- | -- |  |  | -- | --
SVOC Tentatively Identified Compounds | [6 empty] | SVOC Tentatively Identified Compounds
Pollutant | Sample ID | Sample Speciation (ug) |  | Detection Limits (ug) |  |  | Pollutant | Run Number | Sample Speciation with Detection Limits (SSDL) (ug)a |  | Background Corrected Concentration (BCC) (mg/m3)b |  | Dilution Corrected Concentration (DCC) (mg/m3)c |  | Quantity of Pollutant Emitted (QPE) (lb)d |  | Emission Factor (lb/item)e |  | Emission Factor (lb/lb NEW)f |  | Average Emission Factor |  | Detection Limit Based Concentration (mg/m3)g |  | Minimum Detection Limit Based Concentration (mg/m3) | Test Concentration Relative Percent Difference
|  | Run 1 | Run 2 | Run 1 | Run 2 |  |  |  | Sample 1 | Sample 2 | Sample 1 | Sample 2 | Sample 1 | Sample 2 | Sample 1 | Sample 2 | Sample 1 | Sample 2 | Sample 1 | Sample 2 | (lb/item) | (lb/lb NEW) | Train A | Train B
1-Butanol, 3-methyl-, acetate | Sample 1 | ND | 4.7 | ND | ND |  | 1-Butanol, 3-methyl-, acetate | 1 | ND | ND | ND | ND | ND | ND | ND | ND | ND | ND | ND | ND | 1.3645e-07 | 0.00014532 | -- | Not Applicable | -- | ND
| Sample 2 | ND | ND | ND | ND |  |  | 2 | 4.7 | ND | 0.0076512 | ND | 0.0089803 | ND | 1.3645e-06 | ND | 1.3645e-07 | ND | 0.00014532 | ND |  |  | -- | Not Applicable
| Background | ND | ND | ND | ND |  |  | -- | -- | -- | -- | -- | -- | -- | -- | -- | -- | -- | -- | -- |  |  | -- | --
Ethanone, 1-(3,4-dimethylphenyl)- | Sample 1 | 4.9 | 5.4 | ND | ND |  | Ethanone, 1-(3,4-dimethylphenyl)- | 1 | 4.9 | ND | 0.0010552 | ND | 0.0012414 | ND | 1.8863e-07 | ND | 2.3578e-08 | ND | 2.511e-05 | ND | 2.9688e-08 | 3.1617e-05 | -- | Not Applicable | -- | -11.65%
| Sample 2 | ND | ND | ND | ND |  |  | 2 | 5.4 | ND | 0.0020073 | ND | 0.0023559 | ND | 3.5798e-07 | ND | 3.5798e-08 | ND | 3.8124e-05 | ND |  |  | -- | Not Applicable
| Background | 4.1 | 4.1 | ND | ND |  |  | -- | -- | -- | -- | -- | -- | -- | -- | -- | -- | -- | -- | -- |  |  | -- | --
a If the corresponding sample speciation value does not = "ND" or all active sample speciation values = "ND," Sample Speciation with Detection Limits (SSDL) = Sample Speciation. Otherwise, (i.e., if the corresponding sample speciation value = "ND" and
at least one of the active sample speciation values does not = "ND," Sample Speciation with Detection Limits (SSDL) = 0.5 * Detection Limit.
b Background Corrected Concentration (BCC) = Test Mass/Test Sample Volume - Background Mass/ Background Sample Volume
c Dilution-Corrected Concentration (DCC) = BCC / Dilution Correction Factor
d Quantity of Pollutant Emitted (QPE) =BDCC * Initial Plume Volume
e Emission Factor = QPE / No. of Items
f Emission Factor = QPE / Net Explosive Weight
Contamination Calculations | [6 empty] | g If Average Emission Factor = "ND", Minimum Detection Limit Based Concentration = Test DL/Test Sample volume in mg/m3
Pollutant | Concentration in Blank (ug) | Field or Method? | Percent of Test Value
|  |  | Run 1 | Run 2 | Average
N-nitrosodimethylamine | ND | -- | ND | ND | ND
Bis(2-chloroethyl)ether | ND | -- | ND | ND | ND
Phenol | ND | -- | ND | ND | ND
2-chlorophenol | ND | -- | ND | ND | ND
1,3-dichlorobenzene | ND | -- | ND | ND | ND
1,4-dichlorobenzene | ND | -- | ND | ND | ND
1,2-dichlorobenzene | ND | -- | ND | ND | ND
Benzyl alcohol | ND | -- | ND | ND | ND
Bis(2-chloroisopropyl)ether | ND | -- | ND | ND | ND
2-methylphenol | ND | -- | ND | ND | ND
Hexachloroethane | ND | -- | ND | ND | ND
N-nitroso-di-n-propylamine | ND | -- | ND | ND | ND
4-methylphenol | ND | -- | ND | ND | ND
Nitrobenzene | ND | -- | ND | ND | ND
Isophorone | ND | -- | ND | ND | ND
2-nitrophenol | ND | -- | ND | ND | ND
2,4-dimethylphenol | ND | -- | ND | ND | ND
Bis(2-chloroethoxy)methane | ND | -- | ND | ND | ND
2,4-dichlorophenol | ND | -- | ND | ND | ND
1,2,4-trichlorobenzene | ND | -- | ND | ND | ND
Naphthalene | ND | -- | ND | ND | ND
4-chloroaniline | ND | -- | ND | ND | ND
Hexachlorobutadiene | ND | -- | ND | ND | ND
4-chloro-3-methylphenol | ND | -- | ND | ND | ND
2-Methylnaphthalene | ND | -- | ND | ND | ND
Hexachlorocyclopentadiene | ND | -- | ND | ND | ND
2,4,6-trichlorophenol | ND | -- | ND | ND | ND
2,4,5-trichlorophenol | ND | -- | ND | ND | ND
2-chloronaphthalene | ND | -- | ND | ND | ND
2-nitroaniline | ND | -- | ND | ND | ND
Acenaphthylene | ND | -- | ND | ND | ND
Dimethylphthalate | ND | -- | ND | ND | ND
2,6-dinitrotoluene | ND | -- | ND | ND | ND
Acenaphthene | ND | -- | ND | ND | ND
3-nitroaniline | ND | -- | ND | ND | ND
2,4-dinitrophenol | ND | -- | ND | ND | ND
Dibenzofuran | ND | -- | ND | ND | ND
2,4-dinitrotoluene | ND | -- | ND | ND | ND
4-nitrophenol | ND | -- | ND | ND | ND
Fluorene | ND | -- | ND | ND | ND
4-chlorophenyl-phenylether | ND | -- | ND | ND | ND
Diethylphthalate | ND | -- | ND | ND | ND
4-nitroaniline | ND | -- | ND | ND | ND
4,6-dinitro-2-methylphenol | ND | -- | ND | ND | ND
N-nitrosodiphenylamine(1) | ND | -- | ND | ND | ND
4-bromophenyl-phenylether | ND | -- | ND | ND | ND
Hexachlorobenzene | ND | -- | ND | ND | ND
Pentachlorophenol | ND | -- | ND | ND | ND
Phenanthrene | ND | -- | ND | ND | ND
Anthracene | ND | -- | ND | ND | ND
Di-n-butylphthalate | ND | -- | ND | ND | ND
Fluoranthene | ND | -- | ND | ND | ND
Pyrene | ND | -- | ND | ND | ND
Butylbenzylphthalate | ND | -- | ND | ND | ND
Benzo(a)anthracene | ND | -- | ND | ND | ND
Chrysene | ND | -- | ND | ND | ND
bis(2-Ethylhexyl)phthalate | 19.5 | FB | 69.64% | 97.5% | 83.57%
Di-n-octylphthalate | ND | -- | ND | ND | ND
Benzo(b)fluoranthene | ND | -- | ND | ND | ND
Benzo(k)fluoranthene | ND | -- | ND | ND | ND
Benzo(a)pyrene | ND | -- | ND | ND | ND
Indeno(1,2,3-cd)pyrene | ND | -- | ND | ND | ND
Dibenz(a,h)anthracene | ND | -- | ND | ND | ND
Benzo(g,h,i)perylene | ND | -- | ND | ND | ND
SOV TICs
1-Butanol, 3-methyl-, acetate | 50 | MB | ND | 1064% | 1064%
Ethanone, 1-(3,4-dimethylphenyl)- | 4.2 | MB | 85.71% | 77.78% | 81.75%

## PAH
TO-13 PAH Data and Emission Factor Calculations
N285 - M577A1 Mechanical Time and Super Quick Fuse
Test Run Number | 1 | 2 | Background
Number of Items Tested | 8 | 10 | 0
Net Explosive Weight for All Items (lb) | 0.007512 | 0.00939 | NA
Initial Plume Volume (m3) | 68.923 | 68.923 | 68.923
Dilution Correction Factor | 0.85 | 0.852 | 0.843
Is Sample 1 Active? | Yes | Yes | Yes
Is Sample 2 Active? | No | No | No
TO-13_PAH Sample Volume (m3) Corrected to EPA Stationary Source Program Standard Conditions
Sample 1 | 0.62638 | 0.61428
Sample 2
Background | 0.61086 | 0.61086
Pollutant | Sample ID | Sample Speciation |  | Detection Limits |  | Pollutant | Run Number | Sample Speciation with Detection Limits (SSDL) (ng)a |  | Background Corrected Concentration (BCC) (mg/m3)b |  | Dilution Corrected Concentration (DCC) (mg/m3)c |  | Quantity of Pollutant Emitted (QPE) (lb)d |  | Emission Factor (lb/item)e |  | Emission Factor (lb/lb NEW)f |  | Average Emission Factor |  | Detection Limit Based Concentration (mg/m3)g |  | Minimum Detection Limit Based Concentration (mg/m3) | Test Concentration Relative Percent Difference
|  | Run 1 | Run 2 | Run 1 | Run 2
|  | (ng) | (ng) | (ng) | (ng) |  |  | Sample 1 | Sample 2 | Sample 1 | Sample 2 | Sample 1 | Sample 2 | Sample 1 | Sample 2 | Sample 1 | Sample 2 | Sample 1 | Sample 2 | (lb/item) | (lb/lb NEW) | Train A | Train B
Naphthalene | Sample 1 | 1200 | 1600 | 50 | 50 | Naphthalene | 1 | 1200 | ND | 0 | ND | 0 | ND | 0 | ND | 0 | ND | 0 | ND | 0 | 0 | -- | Not Applicable | -- | -30.48%
| Sample 2 | ND | ND | ND | ND |  | 2 | 1600 | ND | 0 | ND | 0 | ND | 0 | ND | 0 | ND | 0 | ND |  |  | -- | Not Applicable
| Background | 1700 | 1700 | 50 | 50 |  | -- | -- | -- | -- | -- | -- | -- | -- | -- | -- | -- | -- | -- |  |  | -- | --
Acenaphthylene | Sample 1 | 430 | 370 | 10 | 10 | Acenaphthylene | 1 | 430 | ND | 0.0004554 | ND | 0.00053576 | ND | 8.1408e-08 | ND | 1.0176e-08 | ND | 1.0837e-05 | ND | 8.3936e-09 | 8.9389e-06 | -- | Not Applicable | -- | 13.06%
| Sample 2 | ND | ND | ND | ND |  | 2 | 370 | ND | 0.0003707 | ND | 0.00043509 | ND | 6.6111e-08 | ND | 6.6111e-09 | ND | 7.0406e-06 | ND |  |  | -- | Not Applicable
| Background | 140 | 140 | 10 | 10 |  | -- | -- | -- | -- | -- | -- | -- | -- | -- | -- | -- | -- | -- |  |  | -- | --
Acenaphthene | Sample 1 | 31 | 34 | 10 | 10 | Acenaphthene | 1 | 31 | ND | 1.3177e-05 | ND | 1.5502e-05 | ND | 2.3556e-09 | ND | 2.9445e-10 | ND | 3.1357e-07 | ND | 3.162e-10 | 3.3674e-07 | -- | Not Applicable | -- | -11.18%
| Sample 2 | ND | ND | ND | ND |  | 2 | 34 | ND | 1.895e-05 | ND | 2.2242e-05 | ND | 3.3796e-09 | ND | 3.3796e-10 | ND | 3.5991e-07 | ND |  |  | -- | Not Applicable
| Background | 22 | 22 | 10 | 10 |  | -- | -- | -- | -- | -- | -- | -- | -- | -- | -- | -- | -- | -- |  |  | -- | --
Fluorene | Sample 1 | 89 | 110 | 10 | 10 | Fluorene | 1 | 89 | ND | 0.00010742 | ND | 0.00012638 | ND | 1.9203e-08 | ND | 2.4004e-09 | ND | 2.5564e-06 | ND | 2.4872e-09 | 2.6488e-06 | -- | Not Applicable | -- | -23.03%
| Sample 2 | ND | ND | ND | ND |  | 2 | 110 | ND | 0.00014433 | ND | 0.0001694 | ND | 2.574e-08 | ND | 2.574e-09 | ND | 2.7412e-06 | ND |  |  | -- | Not Applicable
| Background | 21 | 21 | 10 | 10 |  | -- | -- | -- | -- | -- | -- | -- | -- | -- | -- | -- | -- | -- |  |  | -- | --
Phenanthrene | Sample 1 | 440 | 490 | 10 | 10 | Phenanthrene | 1 | 440 | ND | 0.00047136 | ND | 0.00055454 | ND | 8.4262e-08 | ND | 1.0533e-08 | ND | 1.1217e-05 | ND | 1.0314e-08 | 1.0984e-05 | -- | Not Applicable | -- | -12.7%
| Sample 2 | ND | ND | ND | ND |  | 2 | 490 | ND | 0.00056605 | ND | 0.00066437 | ND | 1.0095e-07 | ND | 1.0095e-08 | ND | 1.0751e-05 | ND |  |  | -- | Not Applicable
| Background | 140 | 140 | 10 | 10 |  | -- | -- | -- | -- | -- | -- | -- | -- | -- | -- | -- | -- | -- |  |  | -- | --
Anthracene | Sample 1 | 62 | 71 | 10 | 10 | Anthracene | 1 | 62 | ND | 6.927e-05 | ND | 8.1494e-05 | ND | 1.2383e-08 | ND | 1.5479e-09 | ND | 1.6484e-06 | ND | 1.539e-09 | 1.639e-06 | -- | Not Applicable | -- | -15.47%
| Sample 2 | ND | ND | ND | ND |  | 2 | 71 | ND | 8.5801e-05 | ND | 0.0001007 | ND | 1.5302e-08 | ND | 1.5302e-09 | ND | 1.6296e-06 | ND |  |  | -- | Not Applicable
| Background | 18 | 18 | 10 | 10 |  | -- | -- | -- | -- | -- | -- | -- | -- | -- | -- | -- | -- | -- |  |  | -- | --
Fluoranthene | Sample 1 | 320 | 310 | 10 | 10 | Fluoranthene | 1 | 320 | ND | 0.0003293 | ND | 0.00038741 | ND | 5.8867e-08 | ND | 7.3584e-09 | ND | 7.8364e-06 | ND | 6.5564e-09 | 6.9823e-06 | -- | Not Applicable | -- | 1.225%
| Sample 2 | ND | ND | ND | ND |  | 2 | 310 | ND | 0.00032266 | ND | 0.00037871 | ND | 5.7544e-08 | ND | 5.7544e-09 | ND | 6.1282e-06 | ND |  |  | -- | Not Applicable
| Background | 110 | 110 | 10 | 10 |  | -- | -- | -- | -- | -- | -- | -- | -- | -- | -- | -- | -- | -- |  |  | -- | --
Pyrene | Sample 1 | 370 | 390 | 10 | 10 | Pyrene | 1 | 370 | ND | 0.00040913 | ND | 0.00048132 | ND | 7.3137e-08 | ND | 9.1421e-09 | ND | 9.736e-06 | ND | 8.6096e-09 | 9.1689e-06 | -- | Not Applicable | -- | -7.211%
| Sample 2 | ND | ND | ND | ND |  | 2 | 390 | ND | 0.00045289 | ND | 0.00053156 | ND | 8.077e-08 | ND | 8.077e-09 | ND | 8.6017e-06 | ND |  |  | -- | Not Applicable
| Background | 110 | 110 | 10 | 10 |  | -- | -- | -- | -- | -- | -- | -- | -- | -- | -- | -- | -- | -- |  |  | -- | --
Benzo(a)anthracene | Sample 1 | 47 | 52 | 10 | 10 | Benzo(a)anthracene | 1 | 47 | ND | 4.8624e-05 | ND | 5.7205e-05 | ND | 8.6922e-09 | ND | 1.0865e-09 | ND | 1.1571e-06 | ND | 1.0621e-09 | 1.1311e-06 | -- | Not Applicable | -- | -12.05%
| Sample 2 | ND | ND | ND | ND |  | 2 | 52 | ND | 5.8179e-05 | ND | 6.8286e-05 | ND | 1.0376e-08 | ND | 1.0376e-09 | ND | 1.105e-06 | ND |  |  | -- | Not Applicable
| Background | 16 | 16 | 10 | 10 |  | -- | -- | -- | -- | -- | -- | -- | -- | -- | -- | -- | -- | -- |  |  | -- | --
Chrysene | Sample 1 | 71 | 76 | 10 | 10 | Chrysene | 1 | 71 | ND | 8.3638e-05 | ND | 9.8398e-05 | ND | 1.4951e-08 | ND | 1.8689e-09 | ND | 1.9903e-06 | ND | 1.7722e-09 | 1.8873e-06 | -- | Not Applicable | -- | -8.75%
| Sample 2 | ND | ND | ND | ND |  | 2 | 76 | ND | 9.394e-05 | ND | 0.00011026 | ND | 1.6754e-08 | ND | 1.6754e-09 | ND | 1.7842e-06 | ND |  |  | -- | Not Applicable
| Background | 18 | 18 | 10 | 10 |  | -- | -- | -- | -- | -- | -- | -- | -- | -- | -- | -- | -- | -- |  |  | -- | --
Benzo(b)fluoranthene | Sample 1 | 52 | 51 | 10 | 10 | Benzo(b)fluoranthene | 1 | 52 | ND | 4.6703e-05 | ND | 5.4945e-05 | ND | 8.3488e-09 | ND | 1.0436e-09 | ND | 1.1114e-06 | ND | 9.3756e-10 | 9.9846e-07 | -- | Not Applicable | -- | -0.008386%
| Sample 2 | ND | ND | ND | ND |  | 2 | 51 | ND | 4.6624e-05 | ND | 5.4723e-05 | ND | 8.3152e-09 | ND | 8.3152e-10 | ND | 8.8554e-07 | ND |  |  | -- | Not Applicable
| Background | 22 | 22 | 10 | 10 |  | -- | -- | -- | -- | -- | -- | -- | -- | -- | -- | -- | -- | -- |  |  | -- | --
Benzo(k)fluoranthene | Sample 1 | 86 | 75 | 10 | 10 | Benzo(k)fluoranthene | 1 | 86 | ND | 8.1175e-05 | ND | 9.5501e-05 | ND | 1.4511e-08 | ND | 1.8139e-09 | ND | 1.9317e-06 | ND | 1.4941e-09 | 1.5911e-06 | -- | Not Applicable | -- | 11.72%
| Sample 2 | ND | ND | ND | ND |  | 2 | 75 | ND | 6.584e-05 | ND | 7.7277e-05 | ND | 1.1742e-08 | ND | 1.1742e-09 | ND | 1.2505e-06 | ND |  |  | -- | Not Applicable
| Background | 34 | 34 | 10 | 10 |  | -- | -- | -- | -- | -- | -- | -- | -- | -- | -- | -- | -- | -- |  |  | -- | --
Benzo(e)pyrene | Sample 1 | 41 | 42 | 10 | 10 | Benzo(e)pyrene | 1 | 41 | ND | 4.7298e-05 | ND | 5.5645e-05 | ND | 8.4552e-09 | ND | 1.0569e-09 | ND | 1.1256e-06 | ND | 9.7585e-10 | 1.0392e-06 | -- | Not Applicable | -- | -4.359%
| Sample 2 | ND | ND | ND | ND |  | 2 | 42 | ND | 5.0173e-05 | ND | 5.8888e-05 | ND | 8.948e-09 | ND | 8.948e-10 | ND | 9.5293e-07 | ND |  |  | -- | Not Applicable
| Background | 11 | 11 | 10 | 10 |  | -- | -- | -- | -- | -- | -- | -- | -- | -- | -- | -- | -- | -- |  |  | -- | --
Benzo(a)pyrene | Sample 1 | 57 | 59 | 10 | 10 | Benzo(a)pyrene | 1 | 57 | ND | 5.9637e-05 | ND | 7.0161e-05 | ND | 1.0661e-08 | ND | 1.3326e-09 | ND | 1.4192e-06 | ND | 1.2425e-09 | 1.3232e-06 | -- | Not Applicable | -- | -5.398%
| Sample 2 | ND | ND | ND | ND |  | 2 | 59 | ND | 6.4611e-05 | ND | 7.5835e-05 | ND | 1.1523e-08 | ND | 1.1523e-09 | ND | 1.2272e-06 | ND |  |  | -- | Not Applicable
| Background | 19 | 19 | 10 | 10 |  | -- | -- | -- | -- | -- | -- | -- | -- | -- | -- | -- | -- | -- |  |  | -- | --
Indeno(1,2,3-cd)pyrene | Sample 1 | 57 | 48 | 10 | 10 | Indeno(1,2,3-cd)pyrene | 1 | 57 | ND | 5.4685e-05 | ND | 6.4336e-05 | ND | 9.7757e-09 | ND | 1.222e-09 | ND | 1.3013e-06 | ND | 9.8319e-10 | 1.0471e-06 | -- | Not Applicable | -- | 15.21%
| Sample 2 | ND | ND | ND | ND |  | 2 | 48 | ND | 4.1741e-05 | ND | 4.8991e-05 | ND | 7.4442e-09 | ND | 7.4442e-10 | ND | 7.9278e-07 | ND |  |  | -- | Not Applicable
| Background | 22 | 22 | 10 | 10 |  | -- | -- | -- | -- | -- | -- | -- | -- | -- | -- | -- | -- | -- |  |  | -- | --
Dibenz(a,h)anthracene | Sample 1 | ND | ND | 10 | 10 | Dibenz(a,h)anthracene | 1 | ND | ND | ND | ND | ND | ND | ND | ND | ND | ND | ND | ND | ND | ND | 1.5965e-05 | Not Applicable | 1.5965e-05 | ND
| Sample 2 | ND | ND | ND | ND |  | 2 | ND | ND | ND | ND | ND | ND | ND | ND | ND | ND | ND | ND |  |  | 1.6279e-05 | Not Applicable
| Background | ND | ND | 10 | 10 |  | -- | -- | -- | -- | -- | -- | -- | -- | -- | -- | -- | -- | -- |  |  | -- | --
Benzo(g,h,i)perylene | Sample 1 | 87 | 75 | 10 | 10 | Benzo(g,h,i)perylene | 1 | 87 | ND | 9.4326e-05 | ND | 0.00011097 | ND | 1.6862e-08 | ND | 2.1078e-09 | ND | 2.2447e-06 | ND | 1.7443e-09 | 1.8576e-06 | -- | Not Applicable | -- | 12.87%
| Sample 2 | ND | ND | ND | ND |  | 2 | 75 | ND | 7.7422e-05 | ND | 9.0871e-05 | ND | 1.3808e-08 | ND | 1.3808e-09 | ND | 1.4705e-06 | ND |  |  | -- | Not Applicable
| Background | 27 | 27 | 10 | 10 |  | -- | -- | -- | -- | -- | -- | -- | -- | -- | -- | -- | -- | -- |  |  | -- | --
a If the corresponding sample speciation value does not = "ND" or all active sample speciation values = "ND," Sample Speciation with Detection Limits (SSDL) = Sample Speciation. Otherwise, (i.e., if the corresponding sample speciation value = "ND" and
at least one of the active sample speciation values does not = "ND," Sample Speciation with Detection Limits (SSDL) = 0.5 * Detection Limit.
Contamination Calculations | [5 empty] | b Background Corrected Concentration (BCC) = Test Mass/Test Sample Volume - Background Mass/ Background Sample Volume
c Dilution-Corrected Concentration (DCC) = BCC / Dilution Correction Factor
Pollutant | Concentration in Blank (ng) | Field or Method? | Percent of Test Value |  |  | d Quantity of Pollutant Emitted (QPE) =BDCC * Initial Plume Volume
|  |  | Run 1 | Run 2 | Average | e Emission Factor = QPE / No. of Items
Naphthalene | 84 | FB | 7% | 5.25% | 6.125% | f Emission Factor = QPE / Net Explosive Weight
Acenaphthylene | 37 | FB | 8.605% | 10% | 9.302% | g If Average Emission Factor = "ND", Minimum Detection Limit Based Concentration = Test DL/Test Sample volume in mg/m3
Acenaphthene | 27 | MB | 87.1% | 79.41% | 83.25%
Fluorene | 34 | MB | 38.2% | 30.91% | 34.56%
Phenanthrene | 32 | MB | 7.273% | 6.531% | 6.902%
Anthracene | 22 | MB | 35.48% | 30.99% | 33.23%
Fluoranthene | 26 | MB | 8.125% | 8.387% | 8.256%
Pyrene | 26 | MB | 7.027% | 6.667% | 6.847%
Benzo(a)anthracene | 18 | MB | 38.3% | 34.62% | 36.46%
Chrysene | 24 | FB | 33.8% | 31.58% | 32.69%
Benzo(b)fluoranthene | 41 | FB | 78.85% | 80.39% | 79.62%
Benzo(k)fluoranthene | 35 | FB | 40.7% | 46.67% | 43.68%
Benzo(e)pyrene | ND | -- | ND | ND | ND
Benzo(a)pyrene | 23 | FB | 40.35% | 38.98% | 39.67%
Indeno(1,2,3-cd)pyrene | 47 | FB | 82.46% | 97.92% | 90.19%
Dibenz(a,h)anthracene | 43 | FB | ND | ND | ND
Benzo(g,h,i)perylene | 55 | FB | 63.22% | 73.33% | 68.28%

## Dioxin-Furan
Dioxin / Furan Data and Emission Factor Calculations
N285 - M577A1 Mechanical Time and Super Quick Fuse
Test Run Number | 1 | 2 | Background
Number of Items Tested | 8 | 10 | 0
Net Explosive Weight for All Items (lb) | 0.007512 | 0.00939 | NA
Initial Plume Volume (m3) | 68.923 | 68.923 | 68.923
Dilution Correction Factor | 0.85 | 0.852 | 0.843
Is Sample 1 Active? | Yes | Yes | Yes
Is Sample 2 Active? | No | No | No
Analytical Data Corrected for Volume at EPA Stationary Source Program Standard Conditions
Pollutant | Sample ID | Sample Speciation (pg/m3) |  | Detection Limits (pg/m3) |  | Pollutant | Run Number | Sample Speciation with Detection Limits (SSDL) (pg/m3)a |  | Background Corrected Concentration (BCC) (mg/m3)b |  | Dilution Corrected Concentration (DCC) (mg/m3)c |  | Quantity of Pollutant Emitted (QPE) (lb)d |  | Emission Factor (lb/item)e |  | Emission Factor (lb/lb NEW)f |  | Average Emission Factor |  | Detection Limit Based Concentration (mg/m3)g |  | Minimum Detection Limit Based Concentration (mg/m3) | Test Concentration Relative Percent Difference
|  | Run 1 | Run 2 | Run 1 | Run 2 |  |  | Train A | Train B | Sample 1 | Sample 2 | Sample 1 | Sample 2 | Sample 1 | Sample 2 | Train A | Train B | Train A | Train B | (lb/item) | (lb/lb NEW) | Train A | Train B
2378-TCDD | Sample 1 | ND | ND | 1.0085 | 1.6863 | 2378-TCDD | 1 | ND | ND | ND | ND | ND | ND | ND | ND | ND | ND | ND | ND | ND | ND | 1.0085e-09 | Not Applicable | 1.0085e-09 | ND
| Sample 2 | ND | ND | ND | ND |  | 2 | ND | ND | ND | ND | ND | ND | ND | ND | ND | ND | ND | ND |  |  | 1.6863e-09 | Not Applicable
| Background | ND | ND | 9.1966 | 9.1966 |  | -- | -- | -- | -- | -- | -- | -- | -- | -- | -- | -- | -- | -- |  |  | -- | --
12378-PECDD | Sample 1 | ND | ND | 2.3409 | 2.5248 | 12378-PECDD | 1 | ND | ND | ND | ND | ND | ND | ND | ND | ND | ND | ND | ND | ND | ND | 2.3409e-09 | Not Applicable | 2.3409e-09 | ND
| Sample 2 | ND | ND | ND | ND |  | 2 | ND | ND | ND | ND | ND | ND | ND | ND | ND | ND | ND | ND |  |  | 2.5248e-09 | Not Applicable
| Background | ND | ND | 16.9364 | 16.9364 |  | -- | -- | -- | -- | -- | -- | -- | -- | -- | -- | -- | -- | -- |  |  | -- | --
123478-HXCDD | Sample 1 | ND | ND | 1.3416 | 1.4283 | 123478-HXCDD | 1 | ND | ND | ND | ND | ND | ND | ND | ND | ND | ND | ND | ND | ND | ND | 1.3416e-09 | Not Applicable | 1.3416e-09 | ND
| Sample 2 | ND | ND | ND | ND |  | 2 | ND | ND | ND | ND | ND | ND | ND | ND | ND | ND | ND | ND |  |  | 1.4283e-09 | Not Applicable
| Background | ND | ND | 11.2909 | 11.2909 |  | -- | -- | -- | -- | -- | -- | -- | -- | -- | -- | -- | -- | -- |  |  | -- | --
123678-HXCDD | Sample 1 | ND | 1.4099 | 1.3231 | 1.4099 | 123678-HXCDD | 1 | 0.66155 | ND | 6.6155e-10 | ND | 7.7829e-10 | ND | 1.1826e-13 | ND | 1.4783e-14 | ND | 1.5743e-11 | ND | 1.9963e-14 | 2.126e-11 | -- | Not Applicable | -- | -72.25%
| Sample 2 | ND | ND | ND | ND |  | 2 | 1.4099 | ND | 1.4099e-09 | ND | 1.6548e-09 | ND | 2.5144e-13 | ND | 2.5144e-14 | ND | 2.6777e-11 | ND |  |  | -- | Not Applicable
| Background | ND | ND | 9.9251 | 9.9251 |  | -- | -- | -- | -- | -- | -- | -- | -- | -- | -- | -- | -- | -- |  |  | -- | --
123789-HXCDD | Sample 1 | ND | ND | 1.3046 | 1.3914 | 123789-HXCDD | 1 | ND | ND | ND | ND | ND | ND | ND | ND | ND | ND | ND | ND | ND | ND | 1.3046e-09 | Not Applicable | 1.3046e-09 | ND
| Sample 2 | ND | ND | ND | ND |  | 2 | ND | ND | ND | ND | ND | ND | ND | ND | ND | ND | ND | ND |  |  | 1.3914e-09 | Not Applicable
| Background | ND | ND | 10.2893 | 10.2893 |  | -- | -- | -- | -- | -- | -- | -- | -- | -- | -- | -- | -- | -- |  |  | -- | --
1,2,3,4,6,7,8-HpCDD | Sample 1 | ND | 7.0493 | 2.5074 | 5.4643 | 1,2,3,4,6,7,8-HpCDD | 1 | 1.2537 | ND | 1.2537e-09 | ND | 1.4749e-09 | ND | 2.2412e-13 | ND | 2.8015e-14 | ND | 2.9835e-11 | ND | 7.6867e-14 | 8.186e-11 | -- | Not Applicable | -- | -139.6%
| Sample 2 | ND | ND | ND | ND |  | 2 | 7.0493 | ND | 7.0493e-09 | ND | 8.2738e-09 | ND | 1.2572e-12 | ND | 1.2572e-13 | ND | 1.3389e-10 | ND |  |  | -- | Not Applicable
| Background | ND | ND | 25.0404 | 25.0404 |  | -- | -- | -- | -- | -- | -- | -- | -- | -- | -- | -- | -- | -- |  |  | -- | --
OCDD | Sample 1 | 37.935 | 36.306 | 5.1721 | 4.4323 | OCDD | 1 | 37.935 | ND | 0 | ND | 0 | ND | 0 | ND | 0 | ND | 0 | ND | 0 | 0 | -- | Not Applicable | -- | 4.389%
| Sample 2 | ND | ND | ND | ND |  | 2 | 36.306 | ND | 0 | ND | 0 | ND | 0 | ND | 0 | ND | 0 | ND |  |  | -- | Not Applicable
| Background | 64.3765 | 64.3765 | 19.486 | 19.486 |  | -- | -- | -- | -- | -- | -- | -- | -- | -- | -- | -- | -- | -- |  |  | -- | --
2,3,7,8-TCDF | Sample 1 | ND | ND | 1.1936 | 1.3269 | 2,3,7,8-TCDF | 1 | ND | ND | ND | ND | ND | ND | ND | ND | ND | ND | ND | ND | ND | ND | 1.1936e-09 | Not Applicable | 1.1936e-09 | ND
| Sample 2 | ND | ND | ND | ND |  | 2 | ND | ND | ND | ND | ND | ND | ND | ND | ND | ND | ND | ND |  |  | 1.3269e-09 | Not Applicable
| Background | ND | ND | 5.3541 | 5.3541 |  | -- | -- | -- | -- | -- | -- | -- | -- | -- | -- | -- | -- | -- |  |  | -- | --
12378-PECDF | Sample 1 | ND | ND | 1.5267 | 2.6538 | 12378-PECDF | 1 | ND | ND | ND | ND | ND | ND | ND | ND | ND | ND | ND | ND | ND | ND | 1.5267e-09 | Not Applicable | 1.5267e-09 | ND
| Sample 2 | ND | ND | ND | ND |  | 2 | ND | ND | ND | ND | ND | ND | ND | ND | ND | ND | ND | ND |  |  | 2.6538e-09 | Not Applicable
| Background | ND | ND | 9.6519 | 9.6519 |  | -- | -- | -- | -- | -- | -- | -- | -- | -- | -- | -- | -- | -- |  |  | -- | --
23478-PECDF | Sample 1 | ND | ND | 1.4434 | 2.4695 | 23478-PECDF | 1 | ND | ND | ND | ND | ND | ND | ND | ND | ND | ND | ND | ND | ND | ND | 1.4434e-09 | Not Applicable | 1.4434e-09 | ND
| Sample 2 | ND | ND | ND | ND |  | 2 | ND | ND | ND | ND | ND | ND | ND | ND | ND | ND | ND | ND |  |  | 2.4695e-09 | Not Applicable
| Background | ND | ND | 9.1966 | 9.1966 |  | -- | -- | -- | -- | -- | -- | -- | -- | -- | -- | -- | -- | -- |  |  | -- | --
1,2,3,4,7,8-HxCDF | Sample 1 | ND | ND | 1.9893 | 2.1839 | 1,2,3,4,7,8-HxCDF | 1 | ND | ND | ND | ND | ND | ND | ND | ND | ND | ND | ND | ND | ND | ND | 1.9893e-09 | Not Applicable | 1.9893e-09 | ND
| Sample 2 | ND | ND | ND | ND |  | 2 | ND | ND | ND | ND | ND | ND | ND | ND | ND | ND | ND | ND |  |  | 2.1839e-09 | Not Applicable
| Background | ND | ND | 11.1088 | 11.1088 |  | -- | -- | -- | -- | -- | -- | -- | -- | -- | -- | -- | -- | -- |  |  | -- | --
1,2,3,6,7,8-HxCDF | Sample 1 | ND | ND | 2.054 | 2.2023 | 1,2,3,6,7,8-HxCDF | 1 | ND | ND | ND | ND | ND | ND | ND | ND | ND | ND | ND | ND | ND | ND | 2.054e-09 | Not Applicable | 2.054e-09 | ND
| Sample 2 | ND | ND | ND | ND |  | 2 | ND | ND | ND | ND | ND | ND | ND | ND | ND | ND | ND | ND |  |  | 2.2023e-09 | Not Applicable
| Background | ND | ND | 11.0178 | 11.0178 |  | -- | -- | -- | -- | -- | -- | -- | -- | -- | -- | -- | -- | -- |  |  | -- | --
123789-HXCDF | Sample 1 | ND | ND | 2.5444 | 3.0132 | 123789-HXCDF | 1 | ND | ND | ND | ND | ND | ND | ND | ND | ND | ND | ND | ND | ND | ND | 2.5444e-09 | Not Applicable | 2.5444e-09 | ND
| Sample 2 | ND | ND | ND | ND |  | 2 | ND | ND | ND | ND | ND | ND | ND | ND | ND | ND | ND | ND |  |  | 3.0132e-09 | Not Applicable
| Background | ND | ND | 15.1153 | 15.1153 |  | -- | -- | -- | -- | -- | -- | -- | -- | -- | -- | -- | -- | -- |  |  | -- | --
2,3,4,6,7,8-HxCDF | Sample 1 | ND | ND | 2.1281 | 2.3037 | 2,3,4,6,7,8-HxCDF | 1 | ND | ND | ND | ND | ND | ND | ND | ND | ND | ND | ND | ND | ND | ND | 2.1281e-09 | Not Applicable | 2.1281e-09 | ND
| Sample 2 | ND | ND | ND | ND |  | 2 | ND | ND | ND | ND | ND | ND | ND | ND | ND | ND | ND | ND |  |  | 2.3037e-09 | Not Applicable
| Background | ND | ND | 11.7462 | 11.7462 |  | -- | -- | -- | -- | -- | -- | -- | -- | -- | -- | -- | -- | -- |  |  | -- | --
1,2,3,4,6,7,8-HpCDF | Sample 1 | 3.5529 | ND | 2.674 | 7.4823 | 1,2,3,4,6,7,8-HpCDF | 1 | 3.5529 | ND | 0 | ND | 0 | ND | 0 | ND | 0 | ND | 0 | ND | 0 | 0 | -- | Not Applicable | -- | -5.161%
| Sample 2 | ND | ND | ND | ND |  | 2 | 3.7412 | ND | 0 | ND | 0 | ND | 0 | ND | 0 | ND | 0 | ND |  |  | -- | Not Applicable
| Background | 13.7494 | 13.7494 | 11.1088 | 11.1088 |  | -- | -- | -- | -- | -- | -- | -- | -- | -- | -- | -- | -- | -- |  |  | -- | --
1234789-HPCDF | Sample 1 | ND | ND | 3.6547 | 10.5048 | 1234789-HPCDF | 1 | ND | ND | ND | ND | ND | ND | ND | ND | ND | ND | ND | ND | ND | ND | 3.6547e-09 | Not Applicable | 3.6547e-09 | ND
| Sample 2 | ND | ND | ND | ND |  | 2 | ND | ND | ND | ND | ND | ND | ND | ND | ND | ND | ND | ND |  |  | 1.0505e-08 | Not Applicable
| Background | ND | ND | 16.9364 | 16.9364 |  | -- | -- | -- | -- | -- | -- | -- | -- | -- | -- | -- | -- | -- |  |  | -- | --
OCDF | Sample 1 | 7.3927 | 6.8097 | 3.1458 | 2.23 | OCDF | 1 | 7.3927 | ND | 0 | ND | 0 | ND | 0 | ND | 0 | ND | 0 | ND | 0 | 0 | -- | Not Applicable | -- | 8.21%
| Sample 2 | ND | ND | ND | ND |  | 2 | 6.8097 | ND | 0 | ND | 0 | ND | 0 | ND | 0 | ND | 0 | ND |  |  | -- | Not Applicable
| Background | 19.7591 | 19.7591 | 8.1404 | 8.1404 |  | -- | -- | -- | -- | -- | -- | -- | -- | -- | -- | -- | -- | -- |  |  | -- | --
[6 empty] | Total Dioxin/furan compoundsh | 1 | -- | -- | -- | -- | -- | -- | -- | -- | -- | -- | -- | -- | 9.683e-14 | 1.0312e-10 | -- | -- | -- | --
a If the corresponding sample speciation value does not = "ND" or all active sample speciation values = "ND," Sample Speciation with Detection Limits (SSDL) = Sample Speciation. Otherwise, (i.e., if the corresponding sample speciation value = "ND" and
at least one of the active sample speciation values does not = "ND," Sample Speciation with Detection Limits (SSDL) = 0.5 * Detection Limit.
b Background Corrected Concentration (BCC) = Test Concentration - Background Concentration
c Dilution-Corrected Concentration (DCC) = BCC / Dilution Correction Factor
d Quantity of Pollutant Emitted (QPE) =BDCC * Initial Plume Volume
e Emission Factor = QPE / No. of Items
Test Run Number | Run 1 | Run 2 | Bkgd |  |  | f Emission Factor = QPE / Net Explosive Weight
Volume at Actual Conditions (m3) | 0.55283 | 0.55246 | 0.54821 |  |  | g If Average Emission Factor = "ND", Minimum Detection Limit Based Concentration = Test Minimum DL in mg/m3
Volume at EPA Stationary Source Program Standard Conditions (m3) | 0.5975 | 0.59954 | 0.60205 |  |  | h Total Dioxin = Sum of all emission factors of dioxin compounds included in AP-42.
Volume Adjustment Factor | 0.92525 | 0.92147 | 0.91056
Original Analytical Data
Pollutant | Sample ID | Sample Speciation (pg/m3) |  | Detection Limits (pg/m3)
|  | Run 1 | Run 2 | Run 1 | Run 2
2378-TCDD | Sample 1 | ND | ND | 1.09 | 1.83
| Sample 2 | ND | ND | ND | ND
| Background | ND | ND | 10.1 | 10.1
12378-PECDD | Sample 1 | ND | ND | 2.53 | 2.74
| Sample 2 | ND | ND | ND | ND
| Background | ND | ND | 18.6 | 18.6
123478-HXCDD | Sample 1 | ND | ND | 1.45 | 1.55
| Sample 2 | ND | ND | ND | ND
| Background | ND | ND | 12.4 | 12.4
123678-HXCDD | Sample 1 | ND | 1.53 | 1.43 | 1.53
| Sample 2 | ND | ND | ND | ND
| Background | ND | ND | 10.9 | 10.9
123789-HXCDD | Sample 1 | ND | ND | 1.41 | 1.51
| Sample 2 | ND | ND | ND | ND
| Background | ND | ND | 11.3 | 11.3
1,2,3,4,6,7,8-HpCDD | Sample 1 | ND | 7.65 | 2.71 | 5.93
| Sample 2 | ND | ND | ND | ND
| Background | ND | ND | 27.5 | 27.5
OCDD | Sample 1 | 41 | 39.4 | 5.59 | 4.81
| Sample 2 | ND | ND | ND | ND
| Background | 70.7 | 70.7 | 21.4 | 21.4
2,3,7,8-TCDF | Sample 1 | ND | ND | 1.29 | 1.44
| Sample 2 | ND | ND | ND | ND
| Background | ND | ND | 5.88 | 5.88
12378-PECDF | Sample 1 | ND | ND | 1.65 | 2.88
| Sample 2 | ND | ND | ND | ND
| Background | ND | ND | 10.6 | 10.6
23478-PECDF | Sample 1 | ND | ND | 1.56 | 2.68
| Sample 2 | ND | ND | ND | ND
| Background | ND | ND | 10.1 | 10.1
1,2,3,4,7,8-HxCDF | Sample 1 | ND | ND | 2.15 | 2.37
| Sample 2 | ND | ND | ND | ND
| Background | ND | ND | 12.2 | 12.2
1,2,3,6,7,8-HxCDF | Sample 1 | ND | ND | 2.22 | 2.39
| Sample 2 | ND | ND | ND | ND
| Background | ND | ND | 12.1 | 12.1
123789-HXCDF | Sample 1 | ND | ND | 2.75 | 3.27
| Sample 2 | ND | ND | ND | ND
| Background | ND | ND | 16.6 | 16.6
2,3,4,6,7,8-HxCDF | Sample 1 | ND | ND | 2.3 | 2.5
| Sample 2 | ND | ND | ND | ND
| Background | ND | ND | 12.9 | 12.9
1,2,3,4,6,7,8-HpCDF | Sample 1 | 3.84 | ND | 2.89 | 8.12
| Sample 2 | ND | ND | ND | ND
| Background | 15.1 | 15.1 | 12.2 | 12.2
1234789-HPCDF | Sample 1 | ND | ND | 3.95 | 11.4
| Sample 2 | ND | ND | ND | ND
| Background | ND | ND | 18.6 | 18.6
OCDF | Sample 1 | 7.99 | 7.39 | 3.4 | 2.42
| Sample 2 | ND | ND | ND | ND
| Background | 21.7 | 21.7 | 8.94 | 8.94
Contamination Calculations
Pollutant | Concentration in Blank (pg/m3) | Field or Method? | Percent of Test Value
|  |  | Run 1 | Run 2 | Average
2378-TCDD | ND | -- | ND | ND | ND
12378-PECDD | ND | -- | ND | ND | ND
123478-HXCDD | 11.3 | FB | ND | ND | ND
123678-HXCDD | 10.7 | FB | ND | 699.3% | 699.3%
123789-HXCDD | 9.34 | FB | ND | ND | ND
1,2,3,4,6,7,8-HpCDD | 13.05 | FB | ND | 170.6% | 170.6%
OCDD | 45.8 | MB | 111.7% | 116.2% | 114%
2,3,7,8-TCDF | ND | -- | ND | ND | ND
12378-PECDF | 4.91 | FB | ND | ND | ND
23478-PECDF | 7.23 | FB | ND | ND | ND
1,2,3,4,7,8-HxCDF | 13.4 | FB | ND | ND | ND
1,2,3,6,7,8-HxCDF | 9.76 | FB | ND | ND | ND
123789-HXCDF | 11.9 | FB | ND | ND | ND
2,3,4,6,7,8-HxCDF | 12.5 | FB | ND | ND | ND
1,2,3,4,6,7,8-HpCDF | 4.39 | FB | 114.3% | ND | 114.3%
1234789-HPCDF | ND | -- | ND | ND | ND
OCDF | 14.2 | FB | 177.7% | 192.2% | 184.9%
Note on A92: jklewis: Compound present in the lab blank at levels between 20 and 50% of test values
Note on A95: jklewis: Compound present in the lab blank at levels greater than 50% of test values
Note on A101: jklewis: Compound present in the lab blank at levels greater than 50% of test values
Note on A113: jklewis: Compound present in the lab blank at levels greater than 50% of test values
Note on A131: jklewis: Compound present in the lab blank at levels greater than 50% of test values

## Acid Gases
Acid Gases Data and Emission Factor Calculations
N285 - M577A1 Mechanical Time and Super Quick Fuse
Test Run Number | 1 | 2 | Background
Number of Items Tested | 8 | 10 | 0
Net Explosive Weight for All Items (lb) | 0.007512 | 0.00939 | NA
Initial Plume Volume (m3) | 68.923 | 68.923 | 68.923
Dilution Correction Factor | 0.85 | 0.852 | 0.843
Is Sample 1 Active? | Yes | Yes | Yes
Is Sample 2 Active? | No | No | No
Analytical Data Corrected for Volume at EPA Stationary Source Program Standard Conditions
Pollutant | Sample ID | Sample Speciation (mg/m3) |  | Detection Limits (mg/m3) |  |  | Pollutant | Run Number | Sample Speciation with Detection Limits (SSDL) (mg/m3)a |  | Background Corrected Concentration (BCC) (mg/m3)b |  | Dilution Corrected Concentration (DCC) (mg/m3)c |  | Quantity of Pollutant Emitted (QPE) (lb)d |  | Emission Factor (lb/item)e |  | Emission Factor (lb/lb NEW)f |  | Average Emission Factor |  | Detection Limit Based Concentration (mg/m3)g |  | Minimum Detection Limit Based Concentration (mg/m3) | Test Concentration Relative Percent Difference
|  | Run 1 | Run 2 | Run 1 | Run 2 |  |  |  | Sample 1 | Sample 2 | Sample 1 | Sample 2 | Sample 1 | Sample 2 | Sample 1 | Sample 2 | Sample 1 | Sample 2 | Sample 1 | Sample 2 | (lb/item) | (lb/lb NEW) | Train A | Train B
Hydrogen Fluoride | Sample 1 | 0.05551 | ND | ND | 0.046088 |  | Hydrogen Fluoride | 1 | 0.05551 | ND | 0.05551 | ND | 0.065306 | ND | 9.9231e-06 | ND | 1.2404e-06 | ND | 0.001321 | ND | 8.2569e-07 | 0.00087933 | -- | Not Applicable | -- | 82.66%
| Sample 2 | ND | ND | ND | ND |  |  | 2 | 0.023044 | ND | 0.023044 | ND | 0.027047 | ND | 4.1098e-06 | ND | 4.1098e-07 | ND | 0.00043768 | ND |  |  | -- | Not Applicable
| Background | ND | ND | 0.04546 | 0.04546 |  |  | -- | -- | -- | -- | -- | -- | -- | -- | -- | -- | -- | -- | -- |  |  | -- | --
Hydrogen Chloride | Sample 1 | 0.083265 | 0.064524 | ND | ND |  | Hydrogen Chloride | 1 | 0.083265 | ND | 0.037427 | ND | 0.044032 | ND | 6.6906e-06 | ND | 8.3633e-07 | ND | 0.00089066 | ND | 5.8383e-07 | 0.00062176 | -- | Not Applicable | -- | 25.36%
| Sample 2 | ND | ND | ND | ND |  |  | 2 | 0.064524 | ND | 0.018578 | ND | 0.021806 | ND | 3.3133e-06 | ND | 3.3133e-07 | ND | 0.00035286 | ND |  |  | -- | Not Applicable
| Background | 0.04546 | 0.04546 | ND | ND |  |  | -- | -- | -- | -- | -- | -- | -- | -- | -- | -- | -- | -- | -- |  |  | -- | --
Hydrogen Bromide | Sample 1 | ND | ND | 0.046258 | 0.046088 |  | Hydrogen Bromide | 1 | ND | ND | ND | ND | ND | ND | ND | ND | ND | ND | ND | ND | ND | ND | 0.046258 | Not Applicable | 0.046088 | ND
| Sample 2 | ND | ND | ND | ND |  |  | 2 | ND | ND | ND | ND | ND | ND | ND | ND | ND | ND | ND | ND |  |  | 0.046088 | Not Applicable
| Background | ND | ND | 0.036368 | 0.036368 |  |  | -- | -- | -- | -- | -- | -- | -- | -- | -- | -- | -- | -- | -- |  |  | -- | --
Nitric Acid | Sample 1 | 0.05551 | 0.046088 | ND | ND |  | Nitric Acid | 1 | 0.05551 | ND | 0.05551 | ND | 0.065306 | ND | 9.9231e-06 | ND | 1.2404e-06 | ND | 0.001321 | ND | 1.0312e-06 | 0.0010982 | -- | Not Applicable | -- | 18.55%
| Sample 2 | ND | ND | ND | ND |  |  | 2 | 0.046088 | ND | 0.046088 | ND | 0.054094 | ND | 8.2196e-06 | ND | 8.2196e-07 | ND | 0.00087536 | ND |  |  | -- | Not Applicable
| Background | ND | ND | 0.036368 | 0.036368 |  |  | -- | -- | -- | -- | -- | -- | -- | -- | -- | -- | -- | -- | -- |  |  | -- | --
Phosphoric Acid | Sample 1 | ND | ND | 0.046258 | 0.046088 |  | Phosphoric Acid | 1 | ND | ND | ND | ND | ND | ND | ND | ND | ND | ND | ND | ND | ND | ND | 0.046258 | Not Applicable | 0.046088 | ND
| Sample 2 | ND | ND | ND | ND |  |  | 2 | ND | ND | ND | ND | ND | ND | ND | ND | ND | ND | ND | ND |  |  | 0.046088 | Not Applicable
| Background | ND | ND | 0.036368 | 0.036368 |  |  | -- | -- | -- | -- | -- | -- | -- | -- | -- | -- | -- | -- | -- |  |  | -- | --
Sulfuric Acid | Sample 1 | 0.16653 | 0.29497 | ND | ND |  | Sulfuric Acid | 1 | 0.16653 | ND | 0.16653 | ND | 0.19592 | ND | 2.9769e-05 | ND | 3.7212e-06 | ND | 0.0039629 | ND | 4.4909e-06 | 0.0047826 | -- | Not Applicable | -- | -55.66%
| Sample 2 | ND | ND | ND | ND |  |  | 2 | 0.29497 | ND | 0.29497 | ND | 0.3462 | ND | 5.2605e-05 | ND | 5.2605e-06 | ND | 0.0056023 | ND |  |  | -- | Not Applicable
| Background | ND | ND | 0.036368 | 0.036368 |  |  | -- | -- | -- | -- | -- | -- | -- | -- | -- | -- | -- | -- | -- |  |  | -- | --
a If the corresponding sample speciation value does not = "ND" or all active sample speciation values = "ND," Sample Speciation with Detection Limits (SSDL) = Sample Speciation. Otherwise, (i.e., if the corresponding sample speciation value = "ND" and
at least one of the active sample speciation values does not = "ND," Sample Speciation with Detection Limits (SSDL) = 0.5 * Detection Limit.
b Background Corrected Concentration (BCC) = Test Concentration - Background Concentration
c Dilution-Corrected Concentration (DCC) = BCC / Dilution Correction Factor
d Quantity of Pollutant Emitted (QPE) =BDCC * Initial Plume Volume
e Emission Factor = QPE / No. of Items
Test Run Number | Run 1 | Run 2 | Bkgd |  |  |  | f Emission Factor = QPE / Net Explosive Weight
Volume at Actual Conditions (m3) | 0.0096545 | 0.010533 | 0.011615 |  |  |  | g If Average Emission Factor = "ND", Minimum Detection Limit Based Concentration = Test Minimum DL in mg/m3
Volume at EPA Stationary Source Program Standard Conditions (m3) | 0.010435 | 0.011427 | 0.012775
Volume Adjustment Factor | 0.92516 | 0.92177 | 0.9092
Original Analytical Data
Pollutant | Sample ID | Sample Speciation (mg/m3) |  | Detection Limits (mg/m3)
|  | Run 1 | Run 2 | Run 1 | Run 2
Hydrogen Fluoride | Sample 1 | 0.06 | ND | ND | 0.05
| Sample 2 | ND | ND | ND | ND
| Background | ND | ND | 0.05 | 0.05
Hydrogen Chloride | Sample 1 | 0.09 | 0.07 | ND | ND
| Sample 2 | ND | ND | ND | ND
| Background | 0.05 | 0.05 | ND | ND
Hydrogen Bromide | Sample 1 | ND | ND | 0.05 | 0.05
| Sample 2 | ND | ND | ND | ND
| Background | ND | ND | 0.04 | 0.04
Nitric Acid | Sample 1 | 0.06 | 0.05 | ND | ND
| Sample 2 | ND | ND | ND | ND
| Background | ND | ND | 0.04 | 0.04
Phosphoric Acid | Sample 1 | ND | ND | 0.05 | 0.05
| Sample 2 | ND | ND | ND | ND
| Background | ND | ND | 0.04 | 0.04
Sulfuric Acid | Sample 1 | 0.18 | 0.32 | ND | ND
| Sample 2 | ND | ND | ND | ND
| Background | ND | ND | 0.04 | 0.04
Contamination Calculations
Pollutant | Amount in Blank (ug) | Field or Method? | Amount in Sample (ug) |  | Percent of Test Value
|  |  | Run 1 | Run 2 | Run 1 | Run 2 | Average
Hydrogen Fluoride | ND | -- | 0.57927 | ND | ND | ND | ND
Hydrogen Chloride | 0.575 | FB | 0.86891 | 0.73733 | 66.17% | 77.98% | 72.08%
Hydrogen Bromide | ND | -- | ND | ND | ND | ND | ND
Nitric Acid | 0.52 | FB | 0.57927 | 0.52666 | 89.77% | 98.73% | 94.25%
Phosphoric Acid | ND | -- | ND | ND | ND | ND | ND
Sulfuric Acid | 1.545 | FB | 1.7378 | 3.3706 | 88.9% | 45.84% | 67.37%

## Energetics
Energetics Data and Emission Factor Calculations
N285 - M577A1 Mechanical Time and Super Quick Fuse
Test Run Number | 1 | 2 | Background
Number of Items Tested | 8 | 10 | 0
Net Explosive Weight for All Items (lb) | 0.007512 | 0.00939 | NA
Initial Plume Volume (m3) | 68.923 | 68.923 | 68.923
Dilution Correction Factor | 0.85 | 0.852 | 0.843
Is Sample 1 Active? | Yes | Yes | Yes
Is Sample 2 Active? | No | No | No
Pollutant | Sample ID | Sample Speciation (ug/m3) |  | Detection Limits (ug/m3) |  | Pollutant | Run Number | Sample Speciation with Detection Limits (SSDL) (ug/m3)a |  | Background Corrected Concentration (BCC) (mg/m3)b |  | Dilution Corrected Concentration (DCC) (mg/m3)c |  | Quantity of Pollutant Emitted (QPE) (lb)d |  | Emission Factor (lb/item)e |  | Emission Factor (lb/lb NEW)f |  | Average Emission Factor |  | Detection Limit Based Concentration (mg/m3)g |  | Minimum Detection Limit Based Concentration (mg/m3) | Test Concentration Relative Percent Difference
|  | Run 1 | Run 2 | Run 1 | Run 2 |  |  | Sample 1 | Sample 2 | Sample 1 | Sample 2 | Sample 1 | Sample 2 | Sample 1 | Sample 2 | Sample 1 | Sample 2 | Sample 1 | Sample 2 | (lb/item) | (lb/lb NEW) | Train A | Train B
Nitrobenzene | Sample 1 | ND | ND | 0.82347 | 0.8109 | Nitrobenzene | 1 | ND | ND | ND | ND | ND | ND | ND | ND | ND | ND | ND | ND | ND | ND | 0.00082347 | Not Applicable | 0.0008109 | ND
| Sample 2 | ND | ND | ND | ND |  | 2 | ND | ND | ND | ND | ND | ND | ND | ND | ND | ND | ND | ND |  |  | 0.0008109 | Not Applicable
| Background | ND | ND | 0.8195 | 0.8195 |  | -- | -- | -- | -- | -- | -- | -- | -- | -- | -- | -- | -- | -- |  |  | -- | --
2-Nitrotoluene | Sample 1 | ND | ND | 0.82347 | 0.8109 | 2-Nitrotoluene | 1 | ND | ND | ND | ND | ND | ND | ND | ND | ND | ND | ND | ND | ND | ND | 0.00082347 | Not Applicable | 0.0008109 | ND
| Sample 2 | ND | ND | ND | ND |  | 2 | ND | ND | ND | ND | ND | ND | ND | ND | ND | ND | ND | ND |  |  | 0.0008109 | Not Applicable
| Background | ND | ND | 0.8195 | 0.8195 |  | -- | -- | -- | -- | -- | -- | -- | -- | -- | -- | -- | -- | -- |  |  | -- | --
3-Nitrotoluene | Sample 1 | ND | ND | 4.1636 | 4.0545 | 3-Nitrotoluene | 1 | ND | ND | ND | ND | ND | ND | ND | ND | ND | ND | ND | ND | ND | ND | 0.0041636 | Not Applicable | 0.0040545 | ND
| Sample 2 | ND | ND | ND | ND |  | 2 | ND | ND | ND | ND | ND | ND | ND | ND | ND | ND | ND | ND |  |  | 0.0040545 | Not Applicable
| Background | ND | ND | 0.8195 | 0.8195 |  | -- | -- | -- | -- | -- | -- | -- | -- | -- | -- | -- | -- | -- |  |  | -- | --
4-Nitrotoluene | Sample 1 | ND | ND | 0.82347 | 0.8109 | 4-Nitrotoluene | 1 | ND | ND | ND | ND | ND | ND | ND | ND | ND | ND | ND | ND | ND | ND | 0.00082347 | Not Applicable | 0.0008109 | ND
| Sample 2 | ND | ND | ND | ND |  | 2 | ND | ND | ND | ND | ND | ND | ND | ND | ND | ND | ND | ND |  |  | 0.0008109 | Not Applicable
| Background | ND | ND | 0.8195 | 0.8195 |  | -- | -- | -- | -- | -- | -- | -- | -- | -- | -- | -- | -- | -- |  |  | -- | --
Nitroglycerine | Sample 1 | ND | ND | 0.82347 | 0.8109 | Nitroglycerine | 1 | ND | ND | ND | ND | ND | ND | ND | ND | ND | ND | ND | ND | ND | ND | 0.00082347 | Not Applicable | 0.0008109 | ND
| Sample 2 | ND | ND | ND | ND |  | 2 | ND | ND | ND | ND | ND | ND | ND | ND | ND | ND | ND | ND |  |  | 0.0008109 | Not Applicable
| Background | ND | ND | 0.8195 | 0.8195 |  | -- | -- | -- | -- | -- | -- | -- | -- | -- | -- | -- | -- | -- |  |  | -- | --
1,3-Dinitrobenzene | Sample 1 | ND | ND | 0.82347 | 0.8109 | 1,3-Dinitrobenzene | 1 | ND | ND | ND | ND | ND | ND | ND | ND | ND | ND | ND | ND | ND | ND | 0.00082347 | Not Applicable | 0.0008109 | ND
| Sample 2 | ND | ND | ND | ND |  | 2 | ND | ND | ND | ND | ND | ND | ND | ND | ND | ND | ND | ND |  |  | 0.0008109 | Not Applicable
| Background | ND | ND | 0.8195 | 0.8195 |  | -- | -- | -- | -- | -- | -- | -- | -- | -- | -- | -- | -- | -- |  |  | -- | --
2,6-Dinitrotoluene | Sample 1 | ND | ND | 0.82347 | 0.8109 | 2,6-Dinitrotoluene | 1 | ND | ND | ND | ND | ND | ND | ND | ND | ND | ND | ND | ND | ND | ND | 0.00082347 | Not Applicable | 0.0008109 | ND
| Sample 2 | ND | ND | ND | ND |  | 2 | ND | ND | ND | ND | ND | ND | ND | ND | ND | ND | ND | ND |  |  | 0.0008109 | Not Applicable
| Background | ND | ND | 0.8195 | 0.8195 |  | -- | -- | -- | -- | -- | -- | -- | -- | -- | -- | -- | -- | -- |  |  | -- | --
2,4-Dinitrotoluene | Sample 1 | ND | ND | 0.82347 | 0.8109 | 2,4-Dinitrotoluene | 1 | ND | ND | ND | ND | ND | ND | ND | ND | ND | ND | ND | ND | ND | ND | 0.00082347 | Not Applicable | 0.0008109 | ND
| Sample 2 | ND | ND | ND | ND |  | 2 | ND | ND | ND | ND | ND | ND | ND | ND | ND | ND | ND | ND |  |  | 0.0008109 | Not Applicable
| Background | ND | ND | 0.8195 | 0.8195 |  | -- | -- | -- | -- | -- | -- | -- | -- | -- | -- | -- | -- | -- |  |  | -- | --
1,3,5-Trinitrobenzene | Sample 1 | ND | ND | 0.82347 | 0.8109 | 1,3,5-Trinitrobenzene | 1 | ND | ND | ND | ND | ND | ND | ND | ND | ND | ND | ND | ND | ND | ND | 0.00082347 | Not Applicable | 0.0008109 | ND
| Sample 2 | ND | ND | ND | ND |  | 2 | ND | ND | ND | ND | ND | ND | ND | ND | ND | ND | ND | ND |  |  | 0.0008109 | Not Applicable
| Background | ND | ND | 0.8195 | 0.8195 |  | -- | -- | -- | -- | -- | -- | -- | -- | -- | -- | -- | -- | -- |  |  | -- | --
2,4,6-Trinitrotoluene | Sample 1 | ND | ND | 0.82347 | 0.8109 | 2,4,6-Trinitrotoluene | 1 | ND | ND | ND | ND | ND | ND | ND | ND | ND | ND | ND | ND | ND | ND | 0.00082347 | Not Applicable | 0.0008109 | ND
| Sample 2 | ND | ND | ND | ND |  | 2 | ND | ND | ND | ND | ND | ND | ND | ND | ND | ND | ND | ND |  |  | 0.0008109 | Not Applicable
| Background | ND | ND | 0.8195 | 0.8195 |  | -- | -- | -- | -- | -- | -- | -- | -- | -- | -- | -- | -- | -- |  |  | -- | --
RDX | Sample 1 | ND | ND | 0.82347 | 0.8109 | RDX | 1 | ND | ND | ND | ND | ND | ND | ND | ND | ND | ND | ND | ND | ND | ND | 0.00082347 | Not Applicable | 0.0008109 | ND
| Sample 2 | ND | ND | ND | ND |  | 2 | ND | ND | ND | ND | ND | ND | ND | ND | ND | ND | ND | ND |  |  | 0.0008109 | Not Applicable
| Background | ND | ND | 0.8195 | 0.8195 |  | -- | -- | -- | -- | -- | -- | -- | -- | -- | -- | -- | -- | -- |  |  | -- | --
4-Amino-2,6-Dinitrotoluene | Sample 1 | ND | ND | 0.82347 | 0.8109 | 4-Amino-2,6-Dinitrotoluene | 1 | ND | ND | ND | ND | ND | ND | ND | ND | ND | ND | ND | ND | ND | ND | 0.00082347 | Not Applicable | 0.0008109 | ND
| Sample 2 | ND | ND | ND | ND |  | 2 | ND | ND | ND | ND | ND | ND | ND | ND | ND | ND | ND | ND |  |  | 0.0008109 | Not Applicable
| Background | ND | ND | 0.8195 | 0.8195 |  | -- | -- | -- | -- | -- | -- | -- | -- | -- | -- | -- | -- | -- |  |  | -- | --
2-Amino-4,6-Dinitrotoluene | Sample 1 | ND | ND | 0.82347 | 0.8109 | 2-Amino-4,6-Dinitrotoluene | 1 | ND | ND | ND | ND | ND | ND | ND | ND | ND | ND | ND | ND | ND | ND | 0.00082347 | Not Applicable | 0.0008109 | ND
| Sample 2 | ND | ND | ND | ND |  | 2 | ND | ND | ND | ND | ND | ND | ND | ND | ND | ND | ND | ND |  |  | 0.0008109 | Not Applicable
| Background | ND | ND | 0.8195 | 0.8195 |  | -- | -- | -- | -- | -- | -- | -- | -- | -- | -- | -- | -- | -- |  |  | -- | --
Tetryl | Sample 1 | ND | ND | 0.82347 | 0.8109 | Tetryl | 1 | ND | ND | ND | ND | ND | ND | ND | ND | ND | ND | ND | ND | ND | ND | 0.00082347 | Not Applicable | 0.0008109 | ND
| Sample 2 | ND | ND | ND | ND |  | 2 | ND | ND | ND | ND | ND | ND | ND | ND | ND | ND | ND | ND |  |  | 0.0008109 | Not Applicable
| Background | ND | ND | 0.8195 | 0.8195 |  | -- | -- | -- | -- | -- | -- | -- | -- | -- | -- | -- | -- | -- |  |  | -- | --
HMX | Sample 1 | ND | ND | 1.6654 | 1.6586 | HMX | 1 | ND | ND | ND | ND | ND | ND | ND | ND | ND | ND | ND | ND | ND | ND | 0.0016654 | Not Applicable | 0.0016586 | ND
| Sample 2 | ND | ND | ND | ND |  | 2 | ND | ND | ND | ND | ND | ND | ND | ND | ND | ND | ND | ND |  |  | 0.0016586 | Not Applicable
| Background | ND | ND | 1.639 | 1.639 |  | -- | -- | -- | -- | -- | -- | -- | -- | -- | -- | -- | -- | -- |  |  | -- | --
a If the corresponding sample speciation value does not = "ND" or all active sample speciation values = "ND," Sample Speciation with Detection Limits (SSDL) = Sample Speciation. Otherwise, (i.e., if the corresponding sample speciation value = "ND" and
Test Run Number | Run 1 | Run 2 | Bkgd |  |  | at least one of the active sample speciation values does not = "ND," Sample Speciation with Detection Limits (SSDL) = 0.5 * Detection Limit.
Volume at Actual Conditions (m3) | 0.57958 | 0.58827 | 0.58267 |  |  | b Background Corrected Concentration (BCC) = Test Mass/Test Sample Volume - Background Mass/ Background Sample Volume
Volume at EPA Stationary Source Program Standard Conditions (m3) | 0.62641 | 0.6384 | 0.63991 |  |  | c Dilution-Corrected Concentration (DCC) = BCC / Dilution Correction Factor
Volume Adjustment Factor | 0.92525 | 0.92147 | 0.91056 |  |  | d Quantity of Pollutant Emitted (QPE) =BDCC * Initial Plume Volume
e Emission Factor = QPE / No. of Items
Pollutant | Sample ID | Sample Speciation (ug/m3) |  | Detection Limits (ug/m3) |  | f Emission Factor = QPE / Net Explosive Weight
g If Average Emission Factor = "ND", Minimum Detection Limit Based Concentration = Test DL/Test Sample volume in mg/m3
|  | Run 1 | Run 2 | Run 1 | Run 2
Nitrobenzene | Sample 1 | ND | ND | 0.89 | 0.88
| Sample 2 | ND | ND | ND | ND
| Background | ND | ND | 0.9 | 0.9
2-Nitrotoluene | Sample 1 | ND | ND | 0.89 | 0.88
| Sample 2 | ND | ND | ND | ND
| Background | ND | ND | 0.9 | 0.9
3-Nitrotoluene | Sample 1 | ND | ND | 4.5 | 4.4
| Sample 2 | ND | ND | ND | ND
| Background | ND | ND | 0.9 | 0.9
4-Nitrotoluene | Sample 1 | ND | ND | 0.89 | 0.88
| Sample 2 | ND | ND | ND | ND
| Background | ND | ND | 0.9 | 0.9
Nitroglycerine | Sample 1 | ND | ND | 0.89 | 0.88
| Sample 2 | ND | ND | ND | ND
| Background | ND | ND | 0.9 | 0.9
1,3-Dinitrobenzene | Sample 1 | ND | ND | 0.89 | 0.88
| Sample 2 | ND | ND | ND | ND
| Background | ND | ND | 0.9 | 0.9
2,6-Dinitrotoluene | Sample 1 | ND | ND | 0.89 | 0.88
| Sample 2 | ND | ND | ND | ND
| Background | ND | ND | 0.9 | 0.9
2,4-Dinitrotoluene | Sample 1 | ND | ND | 0.89 | 0.88
| Sample 2 | ND | ND | ND | ND
| Background | ND | ND | 0.9 | 0.9
1,3,5-Trinitrobenzene | Sample 1 | ND | ND | 0.89 | 0.88
| Sample 2 | ND | ND | ND | ND
| Background | ND | ND | 0.9 | 0.9
2,4,6-Trinitrotoluene | Sample 1 | ND | ND | 0.89 | 0.88
| Sample 2 | ND | ND | ND | ND
| Background | ND | ND | 0.9 | 0.9
RDX | Sample 1 | ND | ND | 0.89 | 0.88
| Sample 2 | ND | ND | ND | ND
| Background | ND | ND | 0.9 | 0.9
4-Amino-2,6-Dinitrotoluene | Sample 1 | ND | ND | 0.89 | 0.88
| Sample 2 | ND | ND | ND | ND
| Background | ND | ND | 0.9 | 0.9
2-Amino-4,6-Dinitrotoluene | Sample 1 | ND | ND | 0.89 | 0.88
| Sample 2 | ND | ND | ND | ND
| Background | ND | ND | 0.9 | 0.9
Tetryl | Sample 1 | ND | ND | 0.89 | 0.88
| Sample 2 | ND | ND | ND | ND
| Background | ND | ND | 0.9 | 0.9
HMX | Sample 1 | ND | ND | 1.8 | 1.8
| Sample 2 | ND | ND | ND | ND
| Background | ND | ND | 1.8 | 1.8
Pollutant | Sample ID | Sample Speciation (ug) |  | Detection Limits (ug) |  | Pollutant | Run Number | Sample Speciation with Detection Limits (SSDL) (ug)a |  | Background Corrected Concentration (BCC) (mg/m3)b |  | Dilution Corrected Concentration (DCC) (mg/m3)c |  | Quantity of Pollutant Emitted (QPE) (lb)d |  | Emission Factor (lb/item)e |  | Emission Factor (lb/lb NEW)f |  | Average Emission Factor |  | Detection Limit Based Concentration (mg/m3)g |  | Minimum Detection Limit Based Concentration (mg/m3) | Test Concentration Relative Percent Difference
|  | Run 1 | Run 2 | Run 1 | Run 2 |  |  | Sample 1 | Sample 2 | Sample 1 | Sample 2 | Sample 1 | Sample 2 | Sample 1 | Sample 2 | Sample 1 | Sample 2 | Sample 1 | Sample 2 | (lb/item) | (lb/lb NEW) | Train A | Train B
Nitrobenzene | Sample 1 | ND | ND | 0.65692 | 0.65424 | Nitrobenzene | 1 | ND | ND | ND | ND | ND | ND | ND | ND | ND | ND | ND | ND | ND | ND | 0.00065692 | Not Applicable | 0.00065424 | ND
| Sample 2 | ND | ND | ND | ND |  | 2 | ND | ND | ND | ND | ND | ND | ND | ND | ND | ND | ND | ND |  |  | 0.00065424 | Not Applicable
| Background | ND | ND | 0.6556 | 0.6556 |  | -- | -- | -- | -- | -- | -- | -- | -- | -- | -- | -- | -- | -- |  |  | -- | --
2-Nitrotoluene | Sample 1 | ND | ND | 0.65692 | 0.65424 | 2-Nitrotoluene | 1 | ND | ND | ND | ND | ND | ND | ND | ND | ND | ND | ND | ND | ND | ND | 0.00065692 | Not Applicable | 0.00065424 | ND
| Sample 2 | ND | ND | ND | ND |  | 2 | ND | ND | ND | ND | ND | ND | ND | ND | ND | ND | ND | ND |  |  | 0.00065424 | Not Applicable
| Background | ND | ND | 0.6556 | 0.6556 |  | -- | -- | -- | -- | -- | -- | -- | -- | -- | -- | -- | -- | -- |  |  | -- | --
3-Nitrotoluene | Sample 1 | ND | ND | 3.3309 | 3.2252 | 3-Nitrotoluene | 1 | ND | ND | ND | ND | ND | ND | ND | ND | ND | ND | ND | ND | ND | ND | 0.0033309 | Not Applicable | 0.0032252 | ND
| Sample 2 | ND | ND | ND | ND |  | 2 | ND | ND | ND | ND | ND | ND | ND | ND | ND | ND | ND | ND |  |  | 0.0032252 | Not Applicable
| Background | ND | ND | 0.6556 | 0.6556 |  | -- | -- | -- | -- | -- | -- | -- | -- | -- | -- | -- | -- | -- |  |  | -- | --
4-Nitrotoluene | Sample 1 | ND | ND | 3.3309 | 3.2252 | 4-Nitrotoluene | 1 | ND | ND | ND | ND | ND | ND | ND | ND | ND | ND | ND | ND | ND | ND | 0.0033309 | Not Applicable | 0.0032252 | ND
| Sample 2 | ND | ND | ND | ND |  | 2 | ND | ND | ND | ND | ND | ND | ND | ND | ND | ND | ND | ND |  |  | 0.0032252 | Not Applicable
| Background | ND | ND | 0.6556 | 0.6556 |  | -- | -- | -- | -- | -- | -- | -- | -- | -- | -- | -- | -- | -- |  |  | -- | --
Nitroglycerine | Sample 1 | ND | ND | 3.3309 | 3.2252 | Nitroglycerine | 1 | ND | ND | ND | ND | ND | ND | ND | ND | ND | ND | ND | ND | ND | ND | 0.0033309 | Not Applicable | 0.0032252 | ND
| Sample 2 | ND | ND | ND | ND |  | 2 | ND | ND | ND | ND | ND | ND | ND | ND | ND | ND | ND | ND |  |  | 0.0032252 | Not Applicable
| Background | ND | ND | 3.278 | 3.278 |  | -- | -- | -- | -- | -- | -- | -- | -- | -- | -- | -- | -- | -- |  |  | -- | --
1,3-Dinitrobenzene | Sample 1 | ND | ND | 0.65692 | 0.65424 | 1,3-Dinitrobenzene | 1 | ND | ND | ND | ND | ND | ND | ND | ND | ND | ND | ND | ND | ND | ND | 0.00065692 | Not Applicable | 0.00065424 | ND
| Sample 2 | ND | ND | ND | ND |  | 2 | ND | ND | ND | ND | ND | ND | ND | ND | ND | ND | ND | ND |  |  | 0.00065424 | Not Applicable
| Background | ND | ND | 0.6556 | 0.6556 |  | -- | -- | -- | -- | -- | -- | -- | -- | -- | -- | -- | -- | -- |  |  | -- | --
2,6-Dinitrotoluene | Sample 1 | ND | ND | 0.65692 | 0.65424 | 2,6-Dinitrotoluene | 1 | ND | ND | ND | ND | ND | ND | ND | ND | ND | ND | ND | ND | ND | ND | 0.00065692 | Not Applicable | 0.00065424 | ND
| Sample 2 | ND | ND | ND | ND |  | 2 | ND | ND | ND | ND | ND | ND | ND | ND | ND | ND | ND | ND |  |  | 0.00065424 | Not Applicable
| Background | ND | ND | 0.6556 | 0.6556 |  | -- | -- | -- | -- | -- | -- | -- | -- | -- | -- | -- | -- | -- |  |  | -- | --
2,4-Dinitrotoluene | Sample 1 | ND | ND | 0.65692 | 0.65424 | 2,4-Dinitrotoluene | 1 | ND | ND | ND | ND | ND | ND | ND | ND | ND | ND | ND | ND | ND | ND | 0.00065692 | Not Applicable | 0.00065424 | ND
| Sample 2 | ND | ND | ND | ND |  | 2 | ND | ND | ND | ND | ND | ND | ND | ND | ND | ND | ND | ND |  |  | 0.00065424 | Not Applicable
| Background | ND | ND | 0.6556 | 0.6556 |  | -- | -- | -- | -- | -- | -- | -- | -- | -- | -- | -- | -- | -- |  |  | -- | --
1,3,5-Trinitrobenzene | Sample 1 | ND | ND | 0.65692 | 0.65424 | 1,3,5-Trinitrobenzene | 1 | ND | ND | ND | ND | ND | ND | ND | ND | ND | ND | ND | ND | ND | ND | 0.00065692 | Not Applicable | 0.00065424 | ND
| Sample 2 | ND | ND | ND | ND |  | 2 | ND | ND | ND | ND | ND | ND | ND | ND | ND | ND | ND | ND |  |  | 0.00065424 | Not Applicable
| Background | ND | ND | 0.6556 | 0.6556 |  | -- | -- | -- | -- | -- | -- | -- | -- | -- | -- | -- | -- | -- |  |  | -- | --
2,4,6-Trinitrotoluene | Sample 1 | ND | ND | 0.65692 | 0.65424 | 2,4,6-Trinitrotoluene | 1 | ND | ND | ND | ND | ND | ND | ND | ND | ND | ND | ND | ND | ND | ND | 0.00065692 | Not Applicable | 0.00065424 | ND
| Sample 2 | ND | ND | ND | ND |  | 2 | ND | ND | ND | ND | ND | ND | ND | ND | ND | ND | ND | ND |  |  | 0.00065424 | Not Applicable
| Background | ND | ND | 0.6556 | 0.6556 |  | -- | -- | -- | -- | -- | -- | -- | -- | -- | -- | -- | -- | -- |  |  | -- | --
RDX | Sample 1 | 65.6924 | 9.1226 | 0.65692 | 0.65424 | RDX | 1 | 65.6924 | ND | 0.065692 | ND | 0.077285 | ND | 1.1743e-05 | ND | 1.4679e-06 | ND | 0.0015633 | ND | 8.1531e-07 | 0.00086828 | -- | Not Applicable | -- | 151.2%
| Sample 2 | ND | ND | ND | ND |  | 2 | 9.1226 | ND | 0.0091226 | ND | 0.010707 | ND | 1.627e-06 | ND | 1.627e-07 | ND | 0.00017326 | ND |  |  | -- | Not Applicable
| Background | ND | ND | 0.6556 | 0.6556 |  | -- | -- | -- | -- | -- | -- | -- | -- | -- | -- | -- | -- | -- |  |  | -- | --
4-Amino-2,6-Dinitrotoluene | Sample 1 | ND | ND | 0.65692 | 0.65424 | 4-Amino-2,6-Dinitrotoluene | 1 | ND | ND | ND | ND | ND | ND | ND | ND | ND | ND | ND | ND | ND | ND | 0.00065692 | Not Applicable | 0.00065424 | ND
| Sample 2 | ND | ND | ND | ND |  | 2 | ND | ND | ND | ND | ND | ND | ND | ND | ND | ND | ND | ND |  |  | 0.00065424 | Not Applicable
| Background | ND | ND | 0.6556 | 0.6556 |  | -- | -- | -- | -- | -- | -- | -- | -- | -- | -- | -- | -- | -- |  |  | -- | --
2-Amino-4,6-Dinitrotoluene | Sample 1 | ND | ND | 0.65692 | 0.65424 | 2-Amino-4,6-Dinitrotoluene | 1 | ND | ND | ND | ND | ND | ND | ND | ND | ND | ND | ND | ND | ND | ND | 0.00065692 | Not Applicable | 0.00065424 | ND
| Sample 2 | ND | ND | ND | ND |  | 2 | ND | ND | ND | ND | ND | ND | ND | ND | ND | ND | ND | ND |  |  | 0.00065424 | Not Applicable
| Background | ND | ND | 0.6556 | 0.6556 |  | -- | -- | -- | -- | -- | -- | -- | -- | -- | -- | -- | -- | -- |  |  | -- | --
Tetryl | Sample 1 | ND | ND | 0.65692 | 0.65424 | Tetryl | 1 | ND | ND | ND | ND | ND | ND | ND | ND | ND | ND | ND | ND | ND | ND | 0.00065692 | Not Applicable | 0.00065424 | ND
| Sample 2 | ND | ND | ND | ND |  | 2 | ND | ND | ND | ND | ND | ND | ND | ND | ND | ND | ND | ND |  |  | 0.00065424 | Not Applicable
| Background | ND | ND | 0.6556 | 0.6556 |  | -- | -- | -- | -- | -- | -- | -- | -- | -- | -- | -- | -- | -- |  |  | -- | --
HMX | Sample 1 | 6.3842 | ND | 1.2953 | 1.2901 | HMX | 1 | 6.3842 | ND | 0.0063842 | ND | 0.0075108 | ND | 1.1413e-06 | ND | 1.4266e-07 | ND | 0.00015193 | ND | 7.7081e-08 | 8.2088e-05 | -- | Not Applicable | -- | 163.3%
| Sample 2 | ND | ND | ND | ND |  | 2 | 0.64503 | ND | 0.00064503 | ND | 0.00075708 | ND | 1.1504e-07 | ND | 1.1504e-08 | ND | 1.2251e-05 | ND |  |  | -- | Not Applicable
| Background | ND | ND | 1.2748 | 1.2748 |  | -- | -- | -- | -- | -- | -- | -- | -- | -- | -- | -- | -- | -- |  |  | -- | --
a If the corresponding sample speciation value does not = "ND" or all active sample speciation values = "ND," Sample Speciation with Detection Limits (SSDL) = Sample Speciation. Otherwise, (i.e., if the corresponding sample speciation value = "ND" and
Test Run Number | Run 1 | Run 2 | Bkgd |  |  | at least one of the active sample speciation values does not = "ND," Sample Speciation with Detection Limits (SSDL) = 0.5 * Detection Limit.
Volume at Actual Conditions (m3) | 0.57958 | 0.58827 | 0.58267 |  |  | b Background Corrected Concentration (BCC) = Test Mass/Test Sample Volume - Background Mass/ Background Sample Volume
Volume at EPA Stationary Source Program Standard Conditions (m3) | 0.62641 | 0.6384 | 0.63991 |  |  | c Dilution-Corrected Concentration (DCC) = BCC / Dilution Correction Factor
Volume Adjustment Factor | 0.92525 | 0.92147 | 0.91056 |  |  | d Quantity of Pollutant Emitted (QPE) =BDCC * Initial Plume Volume
e Emission Factor = QPE / No. of Items
Pollutant | Sample ID | Sample Speciation (ug/m3) |  | Detection Limits (ug/m3) |  | f Emission Factor = QPE / Net Explosive Weight
g If Average Emission Factor = "ND", Minimum Detection Limit Based Concentration = Test DL/Test Sample volume in mg/m3
|  | Run 1 | Run 2 | Run 1 | Run 2
Nitrobenzene | Sample 1 | ND | ND | 0.71 | 0.71
| Sample 2 | ND | ND | ND | ND
| Background | ND | ND | 0.72 | 0.72
2-Nitrotoluene | Sample 1 | ND | ND | 0.71 | 0.71
| Sample 2 | ND | ND | ND | ND
| Background | ND | ND | 0.72 | 0.72
3-Nitrotoluene | Sample 1 | ND | ND | 3.6 | 3.5
| Sample 2 | ND | ND | ND | ND
| Background | ND | ND | 0.72 | 0.72
4-Nitrotoluene | Sample 1 | ND | ND | 3.6 | 3.5
| Sample 2 | ND | ND | ND | ND
| Background | ND | ND | 0.72 | 0.72
Nitroglycerine | Sample 1 | ND | ND | 3.6 | 3.5
| Sample 2 | ND | ND | ND | ND
| Background | ND | ND | 3.6 | 3.6
1,3-Dinitrobenzene | Sample 1 | ND | ND | 0.71 | 0.71
| Sample 2 | ND | ND | ND | ND
| Background | ND | ND | 0.72 | 0.72
2,6-Dinitrotoluene | Sample 1 | ND | ND | 0.71 | 0.71
| Sample 2 | ND | ND | ND | ND
| Background | ND | ND | 0.72 | 0.72
2,4-Dinitrotoluene | Sample 1 | ND | ND | 0.71 | 0.71
| Sample 2 | ND | ND | ND | ND
| Background | ND | ND | 0.72 | 0.72
1,3,5-Trinitrobenzene | Sample 1 | ND | ND | 0.71 | 0.71
| Sample 2 | ND | ND | ND | ND
| Background | ND | ND | 0.72 | 0.72
2,4,6-Trinitrotoluene | Sample 1 | ND | ND | 0.71 | 0.71
| Sample 2 | ND | ND | ND | ND
| Background | ND | ND | 0.72 | 0.72
RDX | Sample 1 | 71 | 9.9 | 0.71 | 0.71
| Sample 2 | ND | ND | ND | ND
| Background | ND | ND | 0.72 | 0.72
4-Amino-2,6-Dinitrotoluene | Sample 1 | ND | ND | 0.71 | 0.71
| Sample 2 | ND | ND | ND | ND
| Background | ND | ND | 0.72 | 0.72
2-Amino-4,6-Dinitrotoluene | Sample 1 | ND | ND | 0.71 | 0.71
| Sample 2 | ND | ND | ND | ND
| Background | ND | ND | 0.72 | 0.72
Tetryl | Sample 1 | ND | ND | 0.71 | 0.71
| Sample 2 | ND | ND | ND | ND
| Background | ND | ND | 0.72 | 0.72
HMX | Sample 1 | 6.9 | ND | 1.4 | 1.4
| Sample 2 | ND | ND | ND | ND
| Background | ND | ND | 1.4 | 1.4
Totals
Pollutant | Total Emission Factorh |  | Overall Detection Limit Based Concentration (mg/m3)i |  | Test Concentration Relative Percent Difference
| (lb/item) | (lb/lb NEW)
Nitrobenzene | ND | ND | 0.00065424 |  | ND
2-Nitrotoluene | ND | ND | 0.00065424 |  | ND
3-Nitrotoluene | ND | ND | 0.0032252 |  | ND
4-Nitrotoluene | ND | ND | 0.0008109 |  | ND
Nitroglycerine | ND | ND | 0.0008109 |  | ND
1,3-Dinitrobenzene | ND | ND | 0.00065424 |  | ND
2,6-Dinitrotoluene | ND | ND | 0.00065424 |  | ND
2,4-Dinitrotoluene | ND | ND | 0.00065424 |  | ND
1,3,5-Trinitrobenzene | ND | ND | 0.00065424 |  | ND
2,4,6-Trinitrotoluene | ND | ND | 0.00065424 |  | ND
RDX | 8.1531e-07 | 0.00086828 | -- |  | 151.2%
4-Amino-2,6-Dinitrotoluene | ND | ND | 0.00065424 |  | ND
2-Amino-4,6-Dinitrotoluene | ND | ND | 0.00065424 |  | ND
Tetryl | ND | ND | 0.00065424 |  | ND
HMX | 7.7081e-08 | 8.2088e-05 | -- |  | 163.3%
h Total Emission factor = Resin Emission Factor + Filter Emission Factor
i If Total Emission factor is "ND", Overall Detection Limit Based Concentration = Filter Minimum Detection Limit Based Concentration

## Perchlorate
Perchlorate Data and Emission Factor Calculations
N285 - M577A1 Mechanical Time and Super Quick Fuse
Test Run Number | 1 | 2 | Background
Number of Items Tested | 8 | 10 | 0
Net Explosive Weight for All Items (lb) | 0.007512 | 0.00939 | NA
Initial Plume Volume (m3) | 68.923 | 68.923 | 68.923
Dilution Correction Factor | 0.85 | 0.852 | 0.843
Is Sample 1 Active? | Yes | Yes | Yes
Is Sample 2 Active? | No | No | No
Analytical Data Corrected for Volume at EPA Stationary Source Program Standard Conditions
Pollutant | Sample ID | Sample Speciation (mg/m3) |  | Detection Limits (mg/m3) |  |  | Pollutant | Run Number | Sample Speciation with Detection Limits (SSDL) (mg/m3)a |  | Background Corrected Concentration (BCC) (mg/m3)b |  | Dilution Corrected Concentration (DCC) (mg/m3)c |  | Quantity of Pollutant Emitted (QPE) (lb)d |  | Emission Factor (lb/item)e |  | Emission Factor (lb/lb NEW)f |  | Average Emission Factor |  | Detection Limit Based Concentration (mg/m3)g |  | Minimum Detection Limit Based Concentration (mg/m3) | Test Concentration Relative Percent Difference
|  | Run 1 | Run 2 | Run 1 | Run 2 |  |  |  | Sample 1 | Sample 2 | Sample 1 | Sample 2 | Sample 1 | Sample 2 | Sample 1 | Sample 2 | Sample 1 | Sample 2 | Sample 1 | Sample 2 | (lb/item) | (lb/lb NEW) | Train A | Train B
Particulate Perchlorate | Sample 1 | ND | ND | 0.064762 | 0.064524 |  | Particulate Perchlorate | 1 | ND | ND | ND | ND | ND | ND | ND | ND | ND | ND | ND | ND | ND | ND | 0.064762 | Not Applicable | 0.064524 | ND
| Sample 2 | ND | ND | ND | ND |  | Organic Carbon | 2 | ND | ND | ND | ND | ND | ND | ND | ND | ND | ND | ND | ND |  |  | 0.064524 | Not Applicable
| Background | ND | ND | ND | ND |  | Organic Carbon | -- | -- | -- | -- | -- | -- | -- | -- | -- | -- | -- | -- | -- |  |  | -- | --
Perchlorate Impinger | Sample 1 | ND | ND | 0.064762 | 0.064524 |  | Perchlorate Impinger | 1 | ND | ND | ND | ND | ND | ND | ND | ND | ND | ND | ND | ND | ND | ND | 0.064762 | Not Applicable | 0.064524 | ND
| Sample 2 | ND | ND | ND | ND |  | Elemental Carbon | 2 | ND | ND | ND | ND | ND | ND | ND | ND | ND | ND | ND | ND |  |  | 0.064524 | Not Applicable
| Background | ND | ND | ND | ND |  | Elemental Carbon | -- | -- | -- | -- | -- | -- | -- | -- | -- | -- | -- | -- | -- |  |  | -- | --
[7 empty] | Total Perchlorate | [13 empty] | ND | ND |  |  | 0.064524 | --
[8 empty] | -- | -- | -- | -- | -- | -- | -- | -- | -- | -- | -- | -- | -- |  |  | -- | --
a If the corresponding sample speciation value does not = "ND" or all active sample speciation values = "ND," Sample Speciation with Detection Limits (SSDL) = Sample Speciation. Otherwise, (i.e., if the corresponding sample speciation value = "ND" and
at least one of the active sample speciation values does not = "ND," Sample Speciation with Detection Limits (SSDL) = 0.5 * Detection Limit.
b Background Corrected Concentration (BCC) = Test Concentration - Background Concentration
c Dilution-Corrected Concentration (DCC) = BCC / Dilution Correction Factor
d Quantity of Pollutant Emitted (QPE) =BDCC * Initial Plume Volume
Test Run Number | Run 1 | Run 2 | Bkgd |  |  |  | e Emission Factor = QPE / No. of Items
Volume at Actual Conditions (m3) | 0.029868 | 0.029201 | 0 |  |  |  | f Emission Factor = QPE / Net Explosive Weight
Volume at EPA Stationary Source Program Standard Conditions (m3) | 0.032284 | 0.031679 | 0 |  |  |  | g If Average Emission Factor = "ND", Minimum Detection Limit Based Concentration = Test Minimum DL in mg/m3
Volume Adjustment Factor | 0.92516 | 0.92177 | #DIV/0!
Original Analytical Data
Pollutant | Sample ID | Sample Speciation (mg/m3) |  | Detection Limits (mg/m3)
|  | Run 1 | Run 2 | Run 1 | Run 2
Particulate Perchlorate | Sample 1 | ND | ND | 0.07 | 0.07
| Sample 2 | ND | ND | ND | ND
| Background | ND | ND | ND | ND
Perchlorate Impinger | Sample 1 | ND | ND | 0.07 | 0.07
| Sample 2 | ND | ND | ND | ND
| Background | ND | ND | ND | ND
Contamination Calculations
Pollutant | Amount in Blank (ug) | Field or Method? | Amount in Sample (ug) |  | Percent of Test Value
|  |  | Run 1 | Run 2 | Run 1 | Run 2 | Average
Particulate Perchlorate | ND | -- | ND | ND | ND | ND | ND
Perchlorate Impinger | ND | -- | ND | ND | ND | ND | ND