## Thermal Oxidizer (hidden)
#REF!
#REF!
#REF!
Thermal Oxidizer
Table 3.a. - Oxidizer Information
Parameter | Value
Biogas Flow Rate (scfh) 1 | 40500
Biogas Heat Value (Btu/scf) 2 | 485
Vapor Heat Input (MMBtu/hr) | 19.6425
Supplemental Natural Gas Usage, scfh 1 | 2796
Supplemental Natural Gas Heat Value, Btu/scf 2 | 1020
Supplemental Gas (MMBtu/hr) | 2.8519
Supplemental Gas Usage (MMSCF/yr) | 24.493
Design Heat Input Rating, MMBtu/hr | 22.4944
1 Oxidizer is designed for flow rates of 495-675 scfm of biogas and 34.2-46.6 scfm of supplemental natural gas. The maximum flow rates of 675 scfm of biogas and 46.6 scfm of supplemental gas were used in these calculations for a conservative estimate of emissions.
2 Biogas heat value from design estimates. Assumed natural gas heat value of 1,020 Btu/scf.
Table 3.b. - Oxidizer - Criteria Pollutant Emissions
Component | Emission Factor, lb/MMSCF 1 | Emission Factor, lb/MMBtu 2 | Emission Rate, lb/hr | Emission Rate, tpy
NOX | - | 0.1 | 2.2494 | 9.8526
CO | - | 0.2755 | 6.1972 | 27.1438
VOC | 5.5 | 0.0053922 | 0.12129 | 0.53127
PM/PM10/PM2.5 | 7.6 | 0.007451 | 0.16761 | 0.73411
SO2 4 | 12 | 0.011765 | 0.26464 | 1.1591
CO2 | 120000 | 117.6471 | 2646.4024 | 11591.2423
1 Based on EPA AP-42, Section 1.4, Natural Gas Combustion (Tables 1.4-1 and 1.4-2). Emission factors converted from lb/10^6 scf to lb/MMBtu by dividing by natural gas heating value (1,020 Btu/scf).
2 NOX emission factor for vapor oxidizers firing less than 40 MMBtu/hr from TCEQs Air Permit Division's New Source Review Emission Calculations for Vapor Oxidizers (January 2008). CO emission factor from TCEQs Air Permit Division's Technical Guidance for Flares and Vapor Oxidizers, RG-109 dated October 2000.
3 SOx emissions were calculated assuming a conservative sulfur content of 0.04 grains per dry standard cubic feet of gas (0.04 gr S / scf) and conservatively assuming 100% conversion of the sulfur to SO2.
Table 3.c. - Oxidizer - Hazardous Air Pollutant Emissions
Component | Emission Factor, lb/MMSCF 1 | Emission Factor, lb/MMBtu 1 | Emission Rate, lb/hr | Emission Rate, tpy
2-Methylnaphthalene | 2.4e-05 | 2.3529e-08 | 5.2928e-07 | 2.3182e-06
3-Methylchloranthrene | 1.8e-06 | 1.7647e-09 | 3.9696e-08 | 1.7387e-07
7,12-Dimethylbenz(a)anthracene | 1.6e-05 | 1.5686e-08 | 3.5285e-07 | 1.5455e-06
Acenaphthene | 1.8e-06 | 1.7647e-09 | 3.9696e-08 | 1.7387e-07
Acenaphthylene | 1.8e-06 | 1.7647e-09 | 3.9696e-08 | 1.7387e-07
Anthracene | 2.4e-06 | 2.3529e-09 | 5.2928e-08 | 2.3182e-07
Benz(a)anthracene | 1.8e-06 | 1.7647e-09 | 3.9696e-08 | 1.7387e-07
Benzene | 0.0021 | 2.0588e-06 | 4.6312e-05 | 0.00020285
Benzo(a)pyrene | 1.2e-06 | 1.1765e-09 | 2.6464e-08 | 1.1591e-07
Benzo(b)fluoranthene | 1.8e-06 | 1.7647e-09 | 3.9696e-08 | 1.7387e-07
Benzo(g,h,i)perylene | 1.2e-06 | 1.1765e-09 | 2.6464e-08 | 1.1591e-07
Benzo(k)fluoranthene | 1.8e-06 | 1.7647e-09 | 3.9696e-08 | 1.7387e-07
Chrysene | 1.8e-06 | 1.7647e-09 | 3.9696e-08 | 1.7387e-07
Dibenzo(a,h)anthracene | 1.2e-06 | 1.1765e-09 | 2.6464e-08 | 1.1591e-07
Dichlorobenzene | 0.0012 | 1.1765e-06 | 2.6464e-05 | 0.00011591
Fluoranthene | 3e-06 | 2.9412e-09 | 6.616e-08 | 2.8978e-07
Fluorene | 2.8e-06 | 2.7451e-09 | 6.1749e-08 | 2.7046e-07
Formaldehyde | 0.075 | 7.3529e-05 | 0.001654 | 0.0072445
Hexane | 1.8 | 0.0017647 | 0.039696 | 0.17387
Indeno(1,2,3-cd)pyrene | 1.8e-06 | 1.7647e-09 | 3.9696e-08 | 1.7387e-07
Naphthalene | 0.00061 | 5.9804e-07 | 1.3453e-05 | 5.8922e-05
Phenanathrene | 1.7e-05 | 1.6667e-08 | 3.7491e-07 | 1.6421e-06
Pyrene | 5e-06 | 4.902e-09 | 1.1027e-07 | 4.8297e-07
Toluene | 0.0034 | 3.3333e-06 | 7.4981e-05 | 0.00032842
Total |  |  | 0.041513 | 0.18183
1 Emission factor from AP-42 Chapter 1 Section 4 – Natural Gas Combustion Table 1.4-3 - Emission Factors for Speciated Organic Compounds from Natural Gas Combustion, dated July 1998. Emission factors converted from lb/10^6 scf to lb/MMBtu by dividing by natural gas heating value (1,020 Btu/scf).

## AERSCREEN_Results
Pollutant | Standard | Model Concentration (mg/m3) |  |  |  | Background Concentration (mg/m3) | Total Predicted Concentration (mg/m3) | Value of Standard (mg/m3) | Percent of Standard [%] | Radius of Impact [m] | AERSCREEN Results using Emission Rate = 1 grams/second
|  | Engine #1 | Engine #2 | Boiler 420 HP | Boiler 300 HP |  |  |  |  | [Engine/Boiler420/Boiler300] | Engine |  |  |  | Boiler 420 |  |  |  | Boiler 300
1-hour CO | SIL | 37.8745 | 37.8745 | 0 | 0 | NA | 75.749 | 2000 | 3.7875 | 72/75/68 | 1-hour | 8-hour | 24-hour | Annual | 1-hour | 8-hour | 24-hour | Annual | 1-hour | 8-hour | 24-hour | Annual
1-hour CO | NAAQS | NA | NA | NA | NA | NA | NA | 40000 | NA | 72/75/68 | 151.9 | 136.7 | 91.15 | 15.19 | 138.5 | 124.7 | 83.1 | 13.85 | 176.8 | 159.1 | 106.1 | 17.68
8-hour CO | SIL | 34.0846 | 34.0846 | 0 | 0 | NA | 68.1692 | 500 | 13.6338 | 72/75/68
8-hour CO | NAAQS | NA | NA | NA | NA | NA | NA | 10000 | NA | 72/75/68
1-hour NO2 | SIL | 5.1 | 5.1 | 5.659 | 5.218 | NA | 21.077 | 7.5 | 281.0267 | 72/75/68 | Emission Rates (g/s) | [5 empty] | Emission Rates (lb/hr)
1-hour NO2 | NAAQS | 5.1 | 5.1 | 5.659 | 5.218 | 21.7 | 42.777 | 188 | 22.7537 | 72/75/68 | Pollutant | Engine 1 | Engine 2 | Boiler 420 | Boiler 300 |  | Pollutant | Engine 1 | Engine 2 | Boiler 420 | Boiler 300
Annual NO2 | SIL | 0.506 | 0.506 | 0.5659 | 0.5218 | NA | 2.0997 | 1 | 209.97 | 72/75/68 | NO2 | 0.037344 | 0.037344 | 0.045357 | 0.032758 |  | NO2 | 0.2964 | 0.2964 | 0.36 | 0.26
Annual NO2 | NAAQS | 0.506 | 0.506 | 0.5659 | 0.5218 | 3.6 | 5.6997 | 100 | 5.6997 | 72/75/68 | SO2 | 0.00047877 | 0.00047877 | 0 | 0 |  | SO2 | 0.0038 | 0.0038 | 0 | 0
Primary 24-hour PM2.5 | SIL | 0.0057421 | 0.0057421 | 1.5705 | 1.4705 | NA | 3.0524 | 1.2 | 254.3693 | 72/75/68 | CO | 0.24934 | 0.24934 | 0 | 0 |  | CO | 1.979 | 1.979 | 0 | 0
Primary 24-hour PM2.5 | NAAQS | 0.0057421 | 0.0057421 | 1.5705 | 1.4705 | 29.4 | 32.4524 | 35 | 92.7212 | 72/75/68 | PM2.5 | 6.2996e-05 | 6.2996e-05 | 0.018899 | 0.013859 |  | PM2.5 | 0.0005 | 0.0005 | 0.15 | 0.11
Primary Annual PM2.5 | SIL | 0.00095691 | 0.00095691 | 0.26175 | 0.24503 | NA | 0.50869 | 0.13 | 391.3017 | 72/75/68 | PM10 | 0.0074587 | 0.0074587 | 0.018899 | 0.013859 |  | PM10 | 0.0592 | 0.0592 | 0.15 | 0.11
Primary Annual PM2.5 | NAAQS | 0.00095691 | 0.00095691 | 0.26175 | 0.24503 | 7.5 | 8.0087 | 9 | 88.9855 | 72/75/68
24-hour PM10 | SIL | 0.67986 | 0.67986 | 1.5705 | 1.4705 | NA | 4.4007 | 5 | 88.0135 | 72/75/68
24-hour PM10 | NAAQS | NA | NA | NA | NA | NA | NA | 150 | NA | 72/75/68
1-hour SO2 | SIL | 0.072725 | 0.072725 | 0 | 0 | NA | 0.14545 | 7.8 | 1.8647 | 72/75/68
1-hour SO2 | NAAQS | NA | NA | NA | NA | NA | NA | 196 | NA | 72/75/68

## CHPs
39
Engine - Natural Gas
2000 kWe Combined Heat and Power Engines - PTE Below is for each unit
| Table 2.a - Engine Information |  |  |  | Table 2.e - Stack Information
| Source ID: | P-CHP1 and P-CHP2 |  |  | Stacks (#) | 2
| Manufacturer: | Jenbacher |  |  | Type | Vertical, uncovered
| Model No.: | JMS 612-GS-N.L |  |  | Height (ft) | 39.375
| Displacement | 74.90 L |  |  | Elevation (ft) | 2149.375 | ≈2,114' Ground Elevation
| Power (hp) | 2760 |  |  | Diameter (in) | 24
| Electrical Output: | 1979 kWe @ 100% load |  |  | Velocity (fps) | 27.9671
| Input Heat Rating (MMBtu/hr) | 6.495 |  |  | Flow (scfm) | 5269
[5 empty] | Temperature (°F) | 120
| Table 2.b - Fuel Information: |  |  |  | Per each CHP
| Fuel Type: | Natural Gas
| Higher Heating Value (HHV) (Btu/scf): | 1020
| Maximum Fuel Consumption at 100% Load (scf/day): | 152823.5294
| Heat Input (MMBtu/hr): | 6.495
| Potential Fuel Consumption (MMBtu/yr): | 54051.39
| Max. Fuel Consumption at 100% (MMscf/hr): | 3.6678
| Max. Fuel Consumption (MMscf/yr): | 30523.1379
| Expected Uptime | 95%
| Max. Annual Hours of Operation (hr/yr): | 8760
Table 2.c - Exhaust Information:
| Exhaust Gas Flow, 100% load (lb/hr): | 24985
| Exhaust Gas Volume, 100% load (cfm): | 5269
| Exhaust Temperature (°F): | 687
Table 2.f - Engine Emissions Data - Unpurified
| Pollutant | AP-42 Emission Factor | Units | Maximum Potential Emissions |  | Emission Factor Source
|  |  |  | lbs/hr | tpy
| NOX | 4.08 | lb/MMBtu | 26.4996 | 116.0682 | AP-42, Table 3.2-2 (Jul-2000)
| NOX - post-catalytic treatment | 11.865 | lbs/hour | 0.29645 | 1.2984 | Manufacturer data
| VOC | 0.118 | lb/MMBtu | 0.76641 | 3.3569 | AP-42, Table 3.2-2 (Jul-2000)
| CO | 0.557 | lb/MMBtu | 3.6177 | 15.8456 | AP-42, Table 3.2-2 (Jul-2000)
| CO - post-catalyst system | 79.21 | lbs/hour | 1.9791 | 8.6683 | Manufacturer data
| SO2 | 0.000588 | lb/MMBtu | 0.0038191 | 0.016727 | AP-42, Table 3.2-2 (Jul-2000) |  | 3.6177
| PM101 | 7.71e-05 | lb/MMBtu | 0.00050076 | 0.0021933 | AP-42, Table 3.2-2 (Jul-2000)
| PM101,2 | 2.37 | lb/hour | 0.059214 | 0.25936 | Manufacturer data
| PM2.51 | 7.71e-05 | lb/MMBtu | 0.00050076 | 0.0021933 | AP-42, Table 3.2-2 (Jul-2000)
Notes:
1. PM10 and PM2.5 are total values (filterable + condensable).
2. Post-catalyst numbers not available for VOC, SO2, and PM. VOCs are assumed to be very low due to catalyst activity, while PM may be very similar to direct exhaust
Example Calculations:
Emission Rate (lbs/hr) = EF (lb/MMscf) * (Ratio of Specified HHV to average HHV of 1,020)1 / 1,020 (MMBtu/MMscf) * Heat Input (MMBtu/hr)
Emission Rate (lbs/hr) = EF (g/hp-hr) * Power (hp) ÷ Annual operating time (hrs)
Emission Rate (lbs/hr) = EF (ppm)/1,000,000 lbs exhaust * Gas Flow (lbs/hr)
Emission Rate (tpy) = Emissions (lb/hr) * 8,760 (hrs/yr) ÷ 2,000 (lbs/ton)
Table 8.f. - Hazardous Air Pollutant (HAP) Emissions Calculations
| Pollutant | AP-42 Emission Factor (lb/MMBtu) | Units | Maximum Potential Emissions |  | Estimation Basis / Emission Factor Source
|  |  |  | lbs/hr | tpy
| Acenaphthene | 5.53e-06 | lb/MMBtu | 3.5917e-05 | 0.00015732 | AP-42, Table 3.2-2 (Jul-2000)
| Acetaldehyde | 0.00836 | lb/MMBtu | 0.054298 | 0.23783 | AP-42, Table 3.2-2 (Jul-2000)
| Acrolein | 0.00514 | lb/MMBtu | 0.033384 | 0.14622 | AP-42, Table 3.2-2 (Jul-2000)
| Benzene | 0.00044 | lb/MMBtu | 0.0028578 | 0.012517 | AP-42, Table 3.2-2 (Jul-2000)
| Benzo(b)fluoranthene | 1.66e-07 | lb/MMBtu | 1.0782e-06 | 4.7224e-06 | AP-42, Table 3.2-2 (Jul-2000)
| Benzo(e)pyrene | 4.15e-07 | lb/MMBtu | 2.6954e-06 | 1.1806e-05 | AP-42, Table 3.2-2 (Jul-2000)
| Benzo(g,h,i)perylene | 4.14e-07 | lb/MMBtu | 2.6889e-06 | 1.1778e-05 | AP-42, Table 3.2-2 (Jul-2000)
| Biphenyl | 0.000212 | lb/MMBtu | 0.0013769 | 0.006031 | AP-42, Table 3.2-2 (Jul-2000)
| Carbon Tetrachloride | 3.67e-05 | lb/MMBtu | 0.00023837 | 0.001044 | AP-42, Table 3.2-2 (Jul-2000)
| Chlorobenzene | 3.04e-05 | lb/MMBtu | 0.00019745 | 0.00086482 | AP-42, Table 3.2-2 (Jul-2000)
| Chloroform | 2.85e-05 | lb/MMBtu | 0.00018511 | 0.00081077 | AP-42, Table 3.2-2 (Jul-2000)
| Chrysene | 6.93e-07 | lb/MMBtu | 4.501e-06 | 1.9715e-05 | AP-42, Table 3.2-2 (Jul-2000)
| Ethylbenzene | 3.97e-05 | lb/MMBtu | 0.00025785 | 0.0011294 | AP-42, Table 3.2-2 (Jul-2000)
| Ethylene Dibromide | 4.43e-05 | lb/MMBtu | 0.00028773 | 0.0012603 | AP-42, Table 3.2-2 (Jul-2000)
| Fluoranthene | 1.11e-06 | lb/MMBtu | 7.2095e-06 | 3.1577e-05 | AP-42, Table 3.2-2 (Jul-2000)
| Fluorene | 5.67e-06 | lb/MMBtu | 3.6827e-05 | 0.0001613 | AP-42, Table 3.2-2 (Jul-2000)
| Formaldehyde | 0.0528 | lb/MMBtu | 0.34294 | 1.5021 | AP-42, Table 3.2-2 (Jul-2000)
| Methanol | 0.0025 | lb/MMBtu | 0.016238 | 0.07112 | AP-42, Table 3.2-2 (Jul-2000)
| Methylene Chloride | 0.00123 | lb/MMBtu | 0.0079889 | 0.034991 | AP-42, Table 3.2-2 (Jul-2000)
| n-Hexane | 0.00111 | lb/MMBtu | 0.0072095 | 0.031577 | AP-42, Table 3.2-2 (Jul-2000)
| Naphthalene | 7.44e-05 | lb/MMBtu | 0.00048323 | 0.0021165 | AP-42, Table 3.2-2 (Jul-2000)
| PAHs | 2.69e-05 | lb/MMBtu | 0.00017472 | 0.00076525 | AP-42, Table 3.2-2 (Jul-2000)
| Phenanathrene | 1.04e-05 | lb/MMBtu | 6.7548e-05 | 0.00029586 | AP-42, Table 3.2-2 (Jul-2000)
| Phenol | 2.4e-05 | lb/MMBtu | 0.00015588 | 0.00068275 | AP-42, Table 3.2-2 (Jul-2000)
| Pyrene | 1.36e-06 | lb/MMBtu | 8.8332e-06 | 3.8689e-05 | AP-42, Table 3.2-2 (Jul-2000)
| Styrene | 2.36e-05 | lb/MMBtu | 0.00015328 | 0.00067138 | AP-42, Table 3.2-2 (Jul-2000)
| Tetrachloroethane | 2.48e-06 | lb/MMBtu | 1.6108e-05 | 7.0551e-05 | AP-42, Table 3.2-2 (Jul-2000)
| Toluene | 0.000408 | lb/MMBtu | 0.00265 | 0.011607 | AP-42, Table 3.2-2 (Jul-2000)
| Vinyl Chloride | 1.49e-05 | lb/MMBtu | 9.6776e-05 | 0.00042388 | AP-42, Table 3.2-2 (Jul-2000)
| Xylene | 0.000184 | lb/MMBtu | 0.0011951 | 0.0052345 | AP-42, Table 3.2-2 (Jul-2000)
| Total HAPs |  |  | 0.47255 | 2.0698

## Dutch 420Hp
Boiler - Natural Gas
1 X 420HP Dutch Style Boiler
Table 3.a - Heater Information: |  |  |  | Table 3.c - Stack Information
Source ID: | P-BLR2 and P-BLR3 |  |  | Stacks (#) | 1
Manufacturer: | TK Topboiler |  |  | Height (ft) | 39.375
Model No.: | Type 3.5 |  |  | Exhaust flow (lbs/hr) | 18168
Type of Burn: | Low-NOx |  |  | Type | Vertical, rain cap
Input Heat Rating (MMBtu/hr) | 19.92 |  |  | Elevation (ft) | 2149.375 | 2,114' Finished Floor
|  |  |  | Diameter (in) | 19.685
|  |  |  | Velocity (fps) | 41.0685
Table 3.b - Fuel Information: |  |  |  | Flow (scfm) | 5207.8431
Fuel Type: | Natural Gas |  |  | Temperature (°F) | 120
Higher Heating Value (HHV) (Btu/scf): | 1020
Maximum Fuel Consumption at 100% Load (scf/day): | 468705.8824 | [5 empty] | 4105863529.4118
Heat Input (MMBtu/hr): | 19.92
Potential Fuel Consumption (MMBtu/yr): | 165774.24
Max. Fuel Consumption at 100%(MMscf/hr): | 0.46871
Max. Fuel Consumption (MMscf/yr): | 4105.8635
Expected Uptime | 95%
Max. Annual Hours of Operation (hr/yr): | 8760
Table 3.d - Heater Emissions Data
Pollutant | Emission Factor | Units | Maximum Potential Emissions |  | Estimation Basis / Emission Factor Source
|  |  | lbs/hr | tpy
NOX | 50 | lb/MMscf | 0.97647 | 4.2769 | AP-42, Table 1.4-1 (Jul-1998)
NOX | 0.018072 | lb/MMBtu | 0.35999 | 1.5768 | Manufacturer data (Nox as NO)
VOC | 5.5 | lb/MMscf | 0.10741 | 0.47046 | AP-42, Table 1.4-2 (Jul-1998)
VOC |  | lb/MMBtu | 0 | 0 | Manufacturer data not available
CO | 84 | lb/MMscf | 1.6405 | 7.1853 | AP-42, Table 1.4-1 (Jul-1998)
CO | 0 | lb/MMBtu | 0 | 0 | Manufacturer data (Burner does not produce CO)
SO2 | 0.6 | lb/MMscf | 0.011718 | 0.051323 | AP-42, Table 1.4-2 (Jul-1998) |  |  | 1.6405
SO2 | 0 | lb/MMBtu | 0 | 0 | Manufacturer data
PM10 | 7.6 | lb/MMscf | 0.14842 | 0.6501 | AP-42, Table 1.4-2 (Jul-1998)
PM101 |  | lb/MMBtu | 0 | 0 | Manufacturer data not available
PM2.5 | 7.6 | lb/MMscf | 0.14842 | 0.6501 | AP-42, Table 1.4-2 (Jul-1998)
PM2.51 |  | lb/MMBtu | 0 | 0 | Manufacturer data not available
Notes:
1. PM10 and PM2.5 are total values (filterable + condensable).
Example Calculations:
Emission Rate (lbs/hr) = EF (lb/MMscf) * (Ratio of Specified HHV to average HHV of 1,020)1 / 1,020 (MMBtu/MMscf) * Heat Input (MMBtu/hr)
Emission Rate (tpy) = Emissions (lb/hr) * 8,760 (hrs/yr) ÷ 2,000 (lbs/ton)
Table 4.e - Hazardous Air Pollutant (HAP) Emissions Calculations
Pollutant | AP-42 Emission Factor (lb/mmscf) | AP-42 Emission Factor | Units | Maximum Potential Emissions |  | Estimation Basis / Emission Factor Source
|  |  |  | lbs/hr | tpy
2-Methylnaphthalene | 2.4e-05 | 2.3529e-08 | lb/MMBtu | 4.6871e-07 | 2.0529e-06 | AP-42, Table 1.4-3 (Jul 1998)
3-Methylchloranthrene | 1.8e-06 | 1.7647e-09 | lb/MMBtu | 3.5153e-08 | 1.5397e-07 | AP-42, Table 1.4-3 (Jul 1998)
7,12-Dimethylbenz(a)anthracene | 1.6e-05 | 1.5686e-08 | lb/MMBtu | 3.1247e-07 | 1.3686e-06 | AP-42, Table 1.4-3 (Jul 1998)
Acenaphthene | 1.8e-06 | 1.7647e-09 | lb/MMBtu | 3.5153e-08 | 1.5397e-07 | AP-42, Table 1.4-3 (Jul 1998)
Acenaphthylene | 1.8e-06 | 1.7647e-09 | lb/MMBtu | 3.5153e-08 | 1.5397e-07 | AP-42, Table 1.4-3 (Jul 1998)
Anthracene | 2.4e-06 | 2.3529e-09 | lb/MMBtu | 4.6871e-08 | 2.0529e-07 | AP-42, Table 1.4-3 (Jul 1998)
Benz(a)anthracene | 1.8e-06 | 1.7647e-09 | lb/MMBtu | 3.5153e-08 | 1.5397e-07 | AP-42, Table 1.4-3 (Jul 1998)
Benzene | 0.0021 | 2.0588e-06 | lb/MMBtu | 4.1012e-05 | 0.00017963 | AP-42, Table 1.4-3 (Jul 1998)
Benzo(a)pyrene | 1.2e-06 | 1.1765e-09 | lb/MMBtu | 2.3435e-08 | 1.0265e-07 | AP-42, Table 1.4-3 (Jul 1998)
Benzo(b)fluoranthene | 1.8e-06 | 1.7647e-09 | lb/MMBtu | 3.5153e-08 | 1.5397e-07 | AP-42, Table 1.4-3 (Jul 1998)
Benzo(g,h,i)perylene | 1.2e-06 | 1.1765e-09 | lb/MMBtu | 2.3435e-08 | 1.0265e-07 | AP-42, Table 1.4-3 (Jul 1998)
Benzo(k)fluoranthene | 1.8e-06 | 1.7647e-09 | lb/MMBtu | 3.5153e-08 | 1.5397e-07 | AP-42, Table 1.4-3 (Jul 1998)
Chrysene | 1.8e-06 | 1.7647e-09 | lb/MMBtu | 3.5153e-08 | 1.5397e-07 | AP-42, Table 1.4-3 (Jul 1998)
Dibenzo(a,h)anthracene | 1.2e-06 | 1.1765e-09 | lb/MMBtu | 2.3435e-08 | 1.0265e-07 | AP-42, Table 1.4-3 (Jul 1998)
Dichlorobenzene | 0.0012 | 1.1765e-06 | lb/MMBtu | 2.3435e-05 | 0.00010265 | AP-42, Table 1.4-3 (Jul 1998)
Fluoranthene | 3e-06 | 2.9412e-09 | lb/MMBtu | 5.8588e-08 | 2.5662e-07 | AP-42, Table 1.4-3 (Jul 1998)
Fluorene | 2.8e-06 | 2.7451e-09 | lb/MMBtu | 5.4682e-08 | 2.3951e-07 | AP-42, Table 1.4-3 (Jul 1998)
Formaldehyde | 0.075 | 7.3529e-05 | lb/MMBtu | 0.0014647 | 0.0064154 | AP-42, Table 1.4-3 (Jul 1998)
Hexane | 1.8 | 0.0017647 | lb/MMBtu | 0.035153 | 0.15397 | AP-42, Table 1.4-3 (Jul 1998)
Indeno(1,2,3-cd)pyrene | 1.8e-06 | 1.7647e-09 | lb/MMBtu | 3.5153e-08 | 1.5397e-07 | AP-42, Table 1.4-3 (Jul 1998)
Naphthalene | 0.00061 | 5.9804e-07 | lb/MMBtu | 1.1913e-05 | 5.2179e-05 | AP-42, Table 1.4-3 (Jul 1998)
Phenanathrene | 1.7e-05 | 1.6667e-08 | lb/MMBtu | 3.32e-07 | 1.4542e-06 | AP-42, Table 1.4-3 (Jul 1998)
Pyrene | 5e-06 | 4.902e-09 | lb/MMBtu | 9.7647e-08 | 4.2769e-07 | AP-42, Table 1.4-3 (Jul 1998)
Toluene | 0.0034 | 3.3333e-06 | lb/MMBtu | 6.64e-05 | 0.00029083 | AP-42, Table 1.4-3 (Jul 1998)
Total HAPs |  |  |  | 0.036762 | 0.16102
Example Calculations:
Emission Rate (lbs/hr) = EF (lb/MMscf) * (Ratio of Specified HHV to average HHV of 1,020)1 / 1,020 (MMscf/MMBtu) * Heat Input (MMBtu/hr)
Emission Rate (tpy) = Emissions (lb/hr) * 8,760 (hrs/yr) ÷ 2,000 (lbs/ton)
1. Footnote from Table 1.4-1 and 1.4-2 specify that: The emission factors in this table may be converted to other natural gas heating values by multiplying the given emission factor by the ratio of the specified heating value to this average heating value.
Note on F16: [Threaded comment] Your version of Excel allows you to read this threaded comment; however, any edits to it will get removed if the file is opened in a newer version of Excel. Learn more: https://go.microsoft.com/fwlink/?linkid=870924 Comment: 1cuft ng+15cuft air
Note on B33: [Threaded comment] Your version of Excel allows you to read this threaded comment; however, any edits to it will get removed if the file is opened in a newer version of Excel. Learn more: https://go.microsoft.com/fwlink/?linkid=870924 Comment: Synonymous with NMHCs in this case

## Dutch 300Hp
Boiler - Natural Gas
1 X 420HP Dutch Style Boiler
Table 3.a - Heater Information: |  |  |  | Table 3.c - Stack Information
Source ID: | P-BLR2 and P-BLR3 |  |  | Stacks (#) | 1
Manufacturer: | TK Topboiler |  |  | Height (ft) | 39.375
Model No.: | Type 2.5 |  |  | Exhaust flow (lbs/hr) | 12977
Type of Burn: | Low-NOx |  |  | Type | Vertical, rain cap
Input Heat Rating (MMBtu/hr) | 14.23 |  |  | Elevation (ft) | 2149.375 | 2,114' Finished Floor
|  |  |  | Diameter (in) | 19.685
|  |  |  | Velocity (fps) | 29.3376
Table 3.b - Fuel Information: |  |  |  | Flow (scfm) | 3720.2614
Fuel Type: | Natural Gas |  |  | Temperature (°F) | 120
Higher Heating Value (HHV) (Btu/scf): | 1020
Maximum Fuel Consumption at 100% Load (scf/day): | 334823.5294 | [5 empty] | 2933054117.6471
Heat Input (MMBtu/hr): | 14.23
Potential Fuel Consumption (MMBtu/yr): | 118422.06
Max. Fuel Consumption at 100%(MMscf/hr): | 0.33482
Max. Fuel Consumption (MMscf/yr): | 2933.0541
Expected Uptime | 95%
Max. Annual Hours of Operation (hr/yr): | 8760
Table 3.d - Heater Emissions Data
Pollutant | Emission Factor | Units | Maximum Potential Emissions |  | Estimation Basis / Emission Factor Source
|  |  | lbs/hr | tpy
NOX | 50 | lb/MMscf | 0.69755 | 3.0553 | AP-42, Table 1.4-1 (Jul-1998)
NOX | 0.018072 | lb/MMBtu | 0.25716 | 1.1264 | Manufacturer data (Nox as NO)
VOC | 5.5 | lb/MMscf | 0.07673 | 0.33608 | AP-42, Table 1.4-2 (Jul-1998)
VOC |  | lb/MMBtu | 0 | 0 | Manufacturer data not available
CO | 84 | lb/MMscf | 1.1719 | 5.1328 | AP-42, Table 1.4-1 (Jul-1998)
CO | 0 | lb/MMBtu | 0 | 0 | Manufacturer data (Burner does not produce CO)
SO2 | 0.6 | lb/MMscf | 0.0083706 | 0.036663 | AP-42, Table 1.4-2 (Jul-1998) |  |  | 1.1719
SO2 | 0 | lb/MMBtu | 0 | 0 | Manufacturer data
PM10 | 7.6 | lb/MMscf | 0.10603 | 0.4644 | AP-42, Table 1.4-2 (Jul-1998)
PM101 |  | lb/MMBtu | 0 | 0 | Manufacturer data not available
PM2.5 | 7.6 | lb/MMscf | 0.10603 | 0.4644 | AP-42, Table 1.4-2 (Jul-1998)
PM2.51 |  | lb/MMBtu | 0 | 0 | Manufacturer data not available
Notes:
1. PM10 and PM2.5 are total values (filterable + condensable).
Example Calculations:
Emission Rate (lbs/hr) = EF (lb/MMscf) * (Ratio of Specified HHV to average HHV of 1,020)1 / 1,020 (MMBtu/MMscf) * Heat Input (MMBtu/hr)
Emission Rate (tpy) = Emissions (lb/hr) * 8,760 (hrs/yr) ÷ 2,000 (lbs/ton)
Table 4.e - Hazardous Air Pollutant (HAP) Emissions Calculations
Pollutant | AP-42 Emission Factor (lb/mmscf) | AP-42 Emission Factor | Units | Maximum Potential Emissions |  | Estimation Basis / Emission Factor Source
|  |  |  | lbs/hr | tpy
2-Methylnaphthalene | 2.4e-05 | 2.3529e-08 | lb/MMBtu | 3.3482e-07 | 1.4665e-06 | AP-42, Table 1.4-3 (Jul 1998)
3-Methylchloranthrene | 1.8e-06 | 1.7647e-09 | lb/MMBtu | 2.5112e-08 | 1.0999e-07 | AP-42, Table 1.4-3 (Jul 1998)
7,12-Dimethylbenz(a)anthracene | 1.6e-05 | 1.5686e-08 | lb/MMBtu | 2.2322e-07 | 9.7768e-07 | AP-42, Table 1.4-3 (Jul 1998)
Acenaphthene | 1.8e-06 | 1.7647e-09 | lb/MMBtu | 2.5112e-08 | 1.0999e-07 | AP-42, Table 1.4-3 (Jul 1998)
Acenaphthylene | 1.8e-06 | 1.7647e-09 | lb/MMBtu | 2.5112e-08 | 1.0999e-07 | AP-42, Table 1.4-3 (Jul 1998)
Anthracene | 2.4e-06 | 2.3529e-09 | lb/MMBtu | 3.3482e-08 | 1.4665e-07 | AP-42, Table 1.4-3 (Jul 1998)
Benz(a)anthracene | 1.8e-06 | 1.7647e-09 | lb/MMBtu | 2.5112e-08 | 1.0999e-07 | AP-42, Table 1.4-3 (Jul 1998)
Benzene | 0.0021 | 2.0588e-06 | lb/MMBtu | 2.9297e-05 | 0.00012832 | AP-42, Table 1.4-3 (Jul 1998)
Benzo(a)pyrene | 1.2e-06 | 1.1765e-09 | lb/MMBtu | 1.6741e-08 | 7.3326e-08 | AP-42, Table 1.4-3 (Jul 1998)
Benzo(b)fluoranthene | 1.8e-06 | 1.7647e-09 | lb/MMBtu | 2.5112e-08 | 1.0999e-07 | AP-42, Table 1.4-3 (Jul 1998)
Benzo(g,h,i)perylene | 1.2e-06 | 1.1765e-09 | lb/MMBtu | 1.6741e-08 | 7.3326e-08 | AP-42, Table 1.4-3 (Jul 1998)
Benzo(k)fluoranthene | 1.8e-06 | 1.7647e-09 | lb/MMBtu | 2.5112e-08 | 1.0999e-07 | AP-42, Table 1.4-3 (Jul 1998)
Chrysene | 1.8e-06 | 1.7647e-09 | lb/MMBtu | 2.5112e-08 | 1.0999e-07 | AP-42, Table 1.4-3 (Jul 1998)
Dibenzo(a,h)anthracene | 1.2e-06 | 1.1765e-09 | lb/MMBtu | 1.6741e-08 | 7.3326e-08 | AP-42, Table 1.4-3 (Jul 1998)
Dichlorobenzene | 0.0012 | 1.1765e-06 | lb/MMBtu | 1.6741e-05 | 7.3326e-05 | AP-42, Table 1.4-3 (Jul 1998)
Fluoranthene | 3e-06 | 2.9412e-09 | lb/MMBtu | 4.1853e-08 | 1.8332e-07 | AP-42, Table 1.4-3 (Jul 1998)
Fluorene | 2.8e-06 | 2.7451e-09 | lb/MMBtu | 3.9063e-08 | 1.7109e-07 | AP-42, Table 1.4-3 (Jul 1998)
Formaldehyde | 0.075 | 7.3529e-05 | lb/MMBtu | 0.0010463 | 0.0045829 | AP-42, Table 1.4-3 (Jul 1998)
Hexane | 1.8 | 0.0017647 | lb/MMBtu | 0.025112 | 0.10999 | AP-42, Table 1.4-3 (Jul 1998)
Indeno(1,2,3-cd)pyrene | 1.8e-06 | 1.7647e-09 | lb/MMBtu | 2.5112e-08 | 1.0999e-07 | AP-42, Table 1.4-3 (Jul 1998)
Naphthalene | 0.00061 | 5.9804e-07 | lb/MMBtu | 8.5101e-06 | 3.7274e-05 | AP-42, Table 1.4-3 (Jul 1998)
Phenanathrene | 1.7e-05 | 1.6667e-08 | lb/MMBtu | 2.3717e-07 | 1.0388e-06 | AP-42, Table 1.4-3 (Jul 1998)
Pyrene | 5e-06 | 4.902e-09 | lb/MMBtu | 6.9755e-08 | 3.0553e-07 | AP-42, Table 1.4-3 (Jul 1998)
Toluene | 0.0034 | 3.3333e-06 | lb/MMBtu | 4.7433e-05 | 0.00020776 | AP-42, Table 1.4-3 (Jul 1998)
Total HAPs |  |  |  | 0.026261 | 0.11502
Example Calculations:
Emission Rate (lbs/hr) = EF (lb/MMscf) * (Ratio of Specified HHV to average HHV of 1,020)1 / 1,020 (MMscf/MMBtu) * Heat Input (MMBtu/hr)
Emission Rate (tpy) = Emissions (lb/hr) * 8,760 (hrs/yr) ÷ 2,000 (lbs/ton)
1. Footnote from Table 1.4-1 and 1.4-2 specify that: The emission factors in this table may be converted to other natural gas heating values by multiplying the given emission factor by the ratio of the specified heating value to this average heating value.
Note on B33: [Threaded comment] Your version of Excel allows you to read this threaded comment; however, any edits to it will get removed if the file is opened in a newer version of Excel. Learn more: https://go.microsoft.com/fwlink/?linkid=870924 Comment: Synonymous with NMHCs in this case

## Generators
Engine - Diesel
2000 kW Standby Diesel Generator - PTE calculated below
Link to fuel-related specs
Table 5.a - Engine Information |  |  |  | Table 5.c - Stack Information
Source ID: | P-GEN-1 and P-GEN-2 |  |  | Height (ft) | 12
Manufacturer: | CAT |  |  | Elevation (ft) | 2126 | ≈2,114' Ground Elevation
Model No.: | C32 |  |  | Type | Vertical, rain cap
Displacement (L): | 32.1 |  |  | Diameter (in) | 18
Prime rating (kW): | 1000 |  |  | Velocity (fps) | 76.0643
|  |  |  | Temperature (°F) | 889.5
Table 5.b - Fuel Information: |  |  |  | Exhaust flow (lbs/hr) | 7442.6566 | *Based on 71.9 gal/hr @ 7.09 lb/gal of Diesel fuel, with Air/Fuel Ratio 14.6lb:1lb
Fuel Type: | No. 2 Diesel (300-4000 ppm sulfur)
Higher Heating Value (HHV) (Btu/gal): | 139500
Maximum Fuel Consumption at 100% Load (gal/hr): | 71.9 |  | *with fan
Heat Input (MMBtu/hr): | 10.03
Potential Fuel Consumption (MMBtu/yr): | 5015.025
Max. Fuel Consumption (gal/yr): | 35950
Max. Annual Hours of Operation (hr/yr): | 500
Table 2.c - Exhaust Information:
Exhaust Gas Flow, 100% load (lb/hr): | 7442.6566
Exhaust Gas Volume, 100% load (cfm): | 8065.3
Exhaust Temperature (°F): | 889.5
Table 5.d - Engine Emissions Data
Pollutant | Emission Factor | Units | Maximum Potential Emissions |  | Emission Factor Source
|  |  | lbs/hr | tpy1
NOX | 0.031 | lb/hp-hr | 41.54 | 10.385 | AP-42, Table 3.3-1 (Oct-1996)
NOX | 0.011945 | lb/kW-hr | 16.0063 | 4.0016 | Manufacturer data
VOCs (as Aldehydes) | 0.000463 | lb/hp-hr | 0.62042 | 0.1551 | AP-42, Table 3.3-1 (Oct-1996)
CO | 0.00668 | lb/hp-hr | 8.9512 | 2.2378 | AP-42, Table 3.3-1 (Oct-1996)
CO | 0.000316 | lb/kW-hr | 0.42344 | 0.10586 | Manufacturer data
SO2 | 0.00205 | lb/hp-hr | 2.747 | 0.68675 | AP-42, Table 3.3-1 (Oct-1996) |  | 8.9512
PM10 | 0.0022 | lb/hp-hr | 2.948 | 0.737 | AP-42, Table 3.3-1 (Oct-1996)
PM10 | 4.4053e-05 | lb/kW-hr | 0.059031 | 0.014758 | Manufacturer data
PM2.5 | N/A | lb/hp-hr | N/A | N/A | AP-42, Table 3.3-1 (Oct-1996)
Notes:
1. EPA guidance on emergency generators allows for a maximum 500 hrs/yr of operation
Example Calculations:
Emission Rate (lbs/hr) = EF (lb/MMscf) * (Ratio of Specified HHV to average HHV of 1,020)1 / 1,020 (MMBtu/MMscf) * Heat Input (MMBtu/hr)
Emission Rate (lbs/hr) = EF (lb/hp-hr) * Power ((680 kW)*(1.34 hp)) ÷ Annual operating time (hrs)
Emission Rate (tpy) = Emissions (lb/hr) * 500 (hrs/yr) ÷ 2,000 (lbs/ton) [EPA Emergency Generator PTE Guidance = 500 hrs/yr]
Table 5.e - Hazardous Air Pollutant (HAP) Emissions Calculations
Pollutant | AP-42 Emission Factor (lb/MMBtu) | Units | Maximum Potential Emissions |  | Estimation Basis / Emission Factor Source
|  |  | lbs/hr | tpy
1,3-Butadiene | 3.91e-05 | lb/MMBtu | 0.00039217 | 9.8044e-05 | AP-42, Table 3.3-1 (Oct-1996)
Acenaphthene | 5.06e-06 | lb/MMBtu | 5.0752e-05 | 1.2688e-05 | AP-42, Table 3.3-1 (Oct-1996)
Acetaldehyde | 0.000767 | lb/MMBtu | 0.007693 | 0.0019233 | AP-42, Table 3.3-1 (Oct-1996)
Acrolein | 9.25e-05 | lb/MMBtu | 0.00092778 | 0.00023194 | AP-42, Table 3.3-1 (Oct-1996)
Anthracene | 1.87e-06 | lb/MMBtu | 1.8756e-05 | 4.689e-06 | AP-42, Table 3.3-1 (Oct-1996)
Benzene | 0.000933 | lb/MMBtu | 0.009358 | 0.0023395 | AP-42, Table 3.3-1 (Oct-1996)
Benzo(a)anthracene | 1.68e-06 | lb/MMBtu | 1.685e-05 | 4.2126e-06 | AP-42, Table 3.3-1 (Oct-1996)
Benzo(a)pyrene | 1.88e-07 | lb/MMBtu | 1.8856e-06 | 4.7141e-07 | AP-42, Table 3.3-1 (Oct-1996)
Benzo(b)fluoranthene | 1.55e-07 | lb/MMBtu | 1.5547e-06 | 3.8866e-07 | AP-42, Table 3.3-1 (Oct-1996)
Benzo(g,h,l)perylene | 4.89e-07 | lb/MMBtu | 4.9047e-06 | 1.2262e-06 | AP-42, Table 3.3-1 (Oct-1996)
Benzo(k)fluoranthene | 1.55e-07 | lb/MMBtu | 1.5547e-06 | 3.8866e-07 | AP-42, Table 3.3-1 (Oct-1996)
Chrysene | 3.53e-07 | lb/MMBtu | 3.5406e-06 | 8.8515e-07 | AP-42, Table 3.3-1 (Oct-1996)
Dibenz(a,h)anthracene) | 5.83e-07 | lb/MMBtu | 5.8475e-06 | 1.4619e-06 | AP-42, Table 3.3-1 (Oct-1996)
Fluoranthene | 7.61e-06 | lb/MMBtu | 7.6329e-05 | 1.9082e-05 | AP-42, Table 3.3-1 (Oct-1996)
Fluorene | 2.92e-05 | lb/MMBtu | 0.00029288 | 7.3219e-05 | AP-42, Table 3.3-1 (Oct-1996)
Formaldehyde | 0.00118 | lb/MMBtu | 0.011835 | 0.0029589 | AP-42, Table 3.3-1 (Oct-1996)
Indeno(1,2,3-cd)pyrene | 3.75e-07 | lb/MMBtu | 3.7613e-06 | 9.4032e-07 | AP-42, Table 3.3-1 (Oct-1996)
Naphthalene | 8.48e-05 | lb/MMBtu | 0.00085055 | 0.00021264 | AP-42, Table 3.3-1 (Oct-1996)
Phenanathrene | 2.94e-05 | lb/MMBtu | 0.00029488 | 7.3721e-05 | AP-42, Table 3.3-1 (Oct-1996)
Pyrene | 4.78e-06 | lb/MMBtu | 4.7944e-05 | 1.1986e-05 | AP-42, Table 3.3-1 (Oct-1996)
Toluene | 0.000409 | lb/MMBtu | 0.0041023 | 0.0010256 | AP-42, Table 3.3-1 (Oct-1996)
Xylenes | 0.000285 | lb/MMBtu | 0.0028586 | 0.00071464 | AP-42, Table 3.3-1 (Oct-1996)
Total HAPs |  |  | 0.038447 | 0.0096118

## Fugitive Emissions (hidden)
#REF!
#REF!
#REF!
Uncaptured Biogas
Table 2.a - Biogas Information - Annual |  |  | Table 2.c - Flare Information - Short Term
Design Parameter | Value |  | Parameter | Value
Avg Waste Gas Flow Rate, scfm | 535 |  | Max Waste Gas Flow Rate, scfm | 700
Avg Waste Gas Flow Rate, scfh | 32100 |  | Max Waste Gas Flow Rate, scfh | 42000
Avg Waste Gas Flow Rate, mmscf/yr | 275.5721
Table 2.b - Uncaptured Biogas Information
Parameter | Value
Plant Runtime (hr/yr) | 8584.8
Processing Plant/Backup Flare System Capture Efficiency | 99%
Table 2.d - Raw Gas Emissions
Compound | Composition | MW | Capture | Total Biogas |  | Controlled Emissions
| (Mole %) | (lb/lb-mole) | (%) | (lb/hr) | (tpy) | (lb/hr) | (tpy)
#REF! | #REF! | #REF! | 99% | #REF! | #REF! | #REF! | #REF!
VOCs | #REF! | #REF! | 99% | #REF! | #REF! | #REF! | #REF!
Siloxanes | #REF! | #REF! | 99% | #REF! | #REF! | #REF! | #REF!
HAPs | #REF! | #REF! | 99% | #REF! | #REF! | #REF! | #REF!
H2S | #REF! | #REF! | 99% | #REF! | #REF! | #REF! | #REF!
40 CFR part 51, Appendix S, paragraph II.A.4(iii) or 52.21(b)(1)(iii)

## Summary (2) (hidden)
Bartlett & West, Inc.
Oakland RNG Project
Emission Calculations
Emissions Summary
Table 1. - Summary of New Unit Potential-to-Emit in Tons per Year
Emission Unit | Type of Equipment | Potential to Emit (Tons/year)
|  | CO | NOX | SO2 | PM103 | PM2.53 | VOC | HAP | H2S
FL-11 | Flare | #REF! | 0 | #REF! | #REF! | #REF! | #REF! | #REF! | #REF!
FL-21 |  | #REF! | 5.09 | #REF! | #REF! | #REF! | #REF! | #REF! | #REF!
Refining-1 | Uncaptured Biogas | - | - | - | - | - | #REF! | #REF! | #REF!
Refining-2 | Tail Gas | - | - | - | - | - | #REF! | #REF! | #REF!
O-DG-BLR1 | Natural Gas-Fired Boilers2 | 7.1853 | 4.2769 | 0.051323 | 0.6501 | 0.6501 | 0.47046 | 0.16102 | -
O-DG-BLR2 |  | 7.1853 | 4.2769 | 0.051323 | 0.6501 | 0.6501 | 0.47046 | 0.16102 | -
O-DG-BLR3 |  | 15.8456 | 116.0682 | 0.016727 | 0.0021933 | 0.0021933 | 3.3569 | #REF! | -
Total |  | #REF! | 129.7121 | #REF! | #REF! | #REF! | #REF! | #REF! | #REF!
1 Based on maximum hourly and daily emissions. Note that since FL-1 and FL-2 will not operate simultaneously at the overall maximum gas flow rate, the total lb/hr or lb/day reflects maximum flare emission rates plus refining and boiler emissions.
2 Conservatively including heater emissions from natural gas combustion though technically only emission increase from the fuel change (not total emissions) would count toward KAR permitting thresholds.
3 Both PM parameters for boilers are for total particulate matter. Therefore, for threshold comparison purporses, each PM column is for all emitted PM - a conservative estimate.
Table 2. - Summary of New Unit Potential-to-Emit in Lb/day
Emission Unit | Type of Equipment | Potential to Emit (lb/day)1
|  | CO | NOX | SO2 | PM103 | PM2.53 | VOC | HAP | H2S
FL-11 | Flare | #REF! | #REF! | #REF! | #REF! | #REF! | #REF! | #REF! | #REF!
FL-21 | Flare | #REF! | #REF! | #REF! | #REF! | #REF! | #REF! | #REF! | #REF!
Refining-1 | Uncaptured Biogas | - | - | - | - |  | #REF! | #REF! | #REF!
Refining-2 | Tail Gas | - | - | - | - |  | #REF! | #REF! | #REF!
O-DG-BLR1 | Natural Gas-Fired Boilers2 | 39.3713 | 23.4353 | 0.28122 | 3.5622 | 3.5622 | 2.5779 | 0.88229 | -
O-DG-BLR2 |  | 39.3713 | 23.4353 | 0.28122 | 3.5622 | 3.5622 | 2.5779 | 0.88229 | -
O-DG-BLR3 |  | 86.8252 | 635.9904 | 0.091657 | 0.012018 | 0.012018 | 18.3938 | 11.3411 | -
Total1 |  | #REF! | #REF! | #REF! | #REF! | #REF! | #REF! | #REF! | #REF!
Table 3. - Summary of New Unit Potential-to-Emit in Lb/hr
Emission Unit | Type of Equipment | Potential to Emit (lb/hr)1
|  | CO | NOX | SO2 | PM103 | PM2.53 | VOC | HAP | H2S
FL-11 | Flare | #REF! | #REF! | #REF! | #REF! | #REF! | #REF! | #REF! | #REF!
FL-21 | Flare | #REF! | #REF! | #REF! | #REF! | #REF! | #REF! | #REF! | #REF!
Refining-1 | Uncaptured Biogas | - | - | - | - |  | #REF! | #REF! | #REF!
Refining-2 | Tail Gas | - | - | - | - |  | #REF! | #REF! | #REF!
H-01 | Burnham Boilers2 | 1.6405 | 0.97647 | 0.011718 | 0.14842 | 0.14842 | 0.10741 | 0.036762 | -
H-02 |  | 1.6405 | 0.97647 | 0.011718 | 0.14842 | 0.14842 | 0.10741 | 0.036762 | -
H-03 |  | 3.6177 | 26.4996 | 0.0038191 | 0.00050076 | 0.00050076 | 0.76641 | 0.47255 | -
Total1 |  | #REF! | #REF! | #REF! | #REF! | #REF! | #REF! | #REF! | #REF!

## Heater-Pre-project (hidden)
#REF!
#REF!
#REF!
Heater - Fuel Products
1800 MBtu/hr Reboiler Heater - PTE Below is for each unit - PRE PROJECT EMISSIONS
Heater Information:
Source ID: | H-01 - H-03
Manufacturer:
Model No.:
Stroke Cycle:
Type of Burn:
Input Heat Rating (MMBtu/hr) | 1.8
Fuel Information:
Fuel Type: | Digester Gas | [5 empty] | scfm
Higher Heating Value (HHV) (Btu/scf): | 743.8539 | [5 empty] | 40.3305
Maximum Fuel Consumption at 100% Load (scf/day): | 58075.9188 | [5 empty] | 508745048.6624
Heat Input (MMBtu/hr): | 1.8
Potential Fuel Consumption (MMBtu/yr): | 15768
Max. Fuel Consumption at 100%(MMscf/hr): | 0.058076
Max. Fuel Consumption (MMscf/yr): | 508.745
Max. Annual Hours of Operation (hr/yr): | 8760
Heater Emissions Data
Pollutant | AP-42 Emission Factor (lb/mmscf) | Emission Factor | Units | Maximum Potential Emissions |  | Estimation Basis / Emission Factor Source
|  |  |  | lbs/hr | tpy
NOX | 100 | 0.071497 | lb/MMBtu | 0.12869 | 0.56368 | AP-42, Table 1.4-1 (Jul-1998)
VOC | 5.5 | 0.0039323 | lb/MMBtu | 0.0070782 | 0.031002 | AP-42, Table 1.4-2 (Jul-1998)
CO | 84 | 0.060057 | lb/MMBtu | 0.1081 | 0.47349 | AP-42, Table 1.4-1 (Jul-1998)
SO2 | 0.6 | 0.00042898 | lb/MMBtu | 0.00077217 | 0.0033821 | AP-42, Table 1.4-2 (Jul-1998)
PM10 | 7.6 | 0.0054338 | lb/MMBtu | 0.0097808 | 0.04284 | AP-42, Table 1.4-2 (Jul-1998)
PM2.5 | 7.6 | 0.0054338 | lb/MMBtu | 0.0097808 | 0.04284 | AP-42, Table 1.4-2 (Jul-1998)
Notes:
1. PM10 and PM2.5 are total values (filterable + condensable).
Example Calculations:
Emission Rate (lbs/hr) = EF (lb/MMscf) * (Ratio of Specified HHV to average HHV of 1,020)1 / 1,020 (MMscf/MMBtu) * Heat Input (MMBtu/hr)
Emission Rate (tpy) = Emissions (lb/hr) * 8,760 (hrs/yr) ÷ 2,000 (lbs/ton)
Hazardous Air Pollutant (HAP) Emissions Calculations
Pollutant | AP-42 Emission Factor (lb/mmscf) | AP-42 Emission Factor | Units | Maximum Potential Emissions |  | Estimation Basis / Emission Factor Source
|  |  |  | lbs/hr | tpy
2-Methylnaphthalene | 2.4e-05 | 1.7159e-08 | lb/MMBtu | 3.0887e-08 | 1.3528e-07 | AP-42, Table 1.4-3 (Jul 1998)
3-Methylchloranthrene | 1.8e-06 | 1.2869e-09 | lb/MMBtu | 2.3165e-09 | 1.0146e-08 | AP-42, Table 1.4-3 (Jul 1998)
7,12-Dimethylbenz(a)anthracene | 1.6e-05 | 1.144e-08 | lb/MMBtu | 2.0591e-08 | 9.0189e-08 | AP-42, Table 1.4-3 (Jul 1998)
Acenaphthene | 1.8e-06 | 1.2869e-09 | lb/MMBtu | 2.3165e-09 | 1.0146e-08 | AP-42, Table 1.4-3 (Jul 1998)
Acenaphthylene | 1.8e-06 | 1.2869e-09 | lb/MMBtu | 2.3165e-09 | 1.0146e-08 | AP-42, Table 1.4-3 (Jul 1998)
Anthracene | 2.4e-06 | 1.7159e-09 | lb/MMBtu | 3.0887e-09 | 1.3528e-08 | AP-42, Table 1.4-3 (Jul 1998)
Benz(a)anthracene | 1.8e-06 | 1.2869e-09 | lb/MMBtu | 2.3165e-09 | 1.0146e-08 | AP-42, Table 1.4-3 (Jul 1998)
Benzene | 0.0021 | 1.5014e-06 | lb/MMBtu | 2.7026e-06 | 1.1837e-05 | AP-42, Table 1.4-3 (Jul 1998)
Benzo(a)pyrene | 1.2e-06 | 8.5796e-10 | lb/MMBtu | 1.5443e-09 | 6.7642e-09 | AP-42, Table 1.4-3 (Jul 1998)
Benzo(b)fluoranthene | 1.8e-06 | 1.2869e-09 | lb/MMBtu | 2.3165e-09 | 1.0146e-08 | AP-42, Table 1.4-3 (Jul 1998)
Benzo(g,h,i)perylene | 1.2e-06 | 8.5796e-10 | lb/MMBtu | 1.5443e-09 | 6.7642e-09 | AP-42, Table 1.4-3 (Jul 1998)
Benzo(k)fluoranthene | 1.8e-06 | 1.2869e-09 | lb/MMBtu | 2.3165e-09 | 1.0146e-08 | AP-42, Table 1.4-3 (Jul 1998)
Chrysene | 1.8e-06 | 1.2869e-09 | lb/MMBtu | 2.3165e-09 | 1.0146e-08 | AP-42, Table 1.4-3 (Jul 1998)
Dibenzo(a,h)anthracene | 1.2e-06 | 8.5796e-10 | lb/MMBtu | 1.5443e-09 | 6.7642e-09 | AP-42, Table 1.4-3 (Jul 1998)
Dichlorobenzene | 0.0012 | 8.5796e-07 | lb/MMBtu | 1.5443e-06 | 6.7642e-06 | AP-42, Table 1.4-3 (Jul 1998)
Fluoranthene | 3e-06 | 2.1449e-09 | lb/MMBtu | 3.8608e-09 | 1.691e-08 | AP-42, Table 1.4-3 (Jul 1998)
Fluorene | 2.8e-06 | 2.0019e-09 | lb/MMBtu | 3.6034e-09 | 1.5783e-08 | AP-42, Table 1.4-3 (Jul 1998)
Formaldehyde | 0.075 | 5.3623e-05 | lb/MMBtu | 9.6521e-05 | 0.00042276 | AP-42, Table 1.4-3 (Jul 1998)
Hexane | 1.8 | 0.0012869 | lb/MMBtu | 0.0023165 | 0.010146 | AP-42, Table 1.4-3 (Jul 1998)
Indeno(1,2,3-cd)pyrene | 1.8e-06 | 1.2869e-09 | lb/MMBtu | 2.3165e-09 | 1.0146e-08 | AP-42, Table 1.4-3 (Jul 1998)
Naphthalene | 0.00061 | 4.3613e-07 | lb/MMBtu | 7.8504e-07 | 3.4385e-06 | AP-42, Table 1.4-3 (Jul 1998)
Phenanathrene | 1.7e-05 | 1.2154e-08 | lb/MMBtu | 2.1878e-08 | 9.5826e-08 | AP-42, Table 1.4-3 (Jul 1998)
Pyrene | 5e-06 | 3.5748e-09 | lb/MMBtu | 6.4347e-09 | 2.8184e-08 | AP-42, Table 1.4-3 (Jul 1998)
Toluene | 0.0034 | 2.4309e-06 | lb/MMBtu | 4.3756e-06 | 1.9165e-05 | AP-42, Table 1.4-3 (Jul 1998)
Total HAPs |  |  |  | 0.0024225 | 0.010611
Example Calculations:
Emission Rate (lbs/hr) = EF (lb/MMscf) * (Ratio of Specified HHV to average HHV of 1,020)1 / 1,020 (MMscf/MMBtu) * Heat Input (MMBtu/hr)
Emission Rate (tpy) = Emissions (lb/hr) * 8,760 (hrs/yr) ÷ 2,000 (lbs/ton)
1. Footnote from Table 1.4-1 and 1.4-2 specify that: The emission factors in this table may be converted to other natural gas heating values by multiplying the given emission factor by the ratio of the specified heating value to this average heating value.