## readme&changelog
EPA Residential Wood Combustion (RWC) Emissions Calculator
Tab | Description
Fireplace Calculator | Contains Instructions and computations for emission reductions for PM and other pollutants by retrofitting fireplace to a gas or electric appliance
Woodstove PM Calculator | Contains Instructions and computations for PM emission reductions from changeouts or retrofits of wood burning room heater appliances. Summarizes data provided in the Woodstove worksheet.
Woodstove worksheet | Users provide input parameters for each changeout or retrofit in this worksheet. Contains emissions calculations for PM2.5 for each change out (pre- and post-change out)
References | Provides defaults for input parameters and references and/or methodology. Includes emission factor (EF) and efficiency defaults, where available
cordwood_density | County-specific default data for cordwood densities based on the 2017 NEI approaches (see References TAB for more details)
cordwood_burnrate | County-specific default data for amount of wood burned per year per appliance type, based on the 2017 NEI approaches (see References TAB for more details). Result of Pivot Table of "NEI-activity_data" TAB
Example Woodstove worksheet | Provides example of populated Woodstove worksheet
dropdown | Used by the Woodstove worksheet. Allowable values of "Old Device Type" and "New Device Type"
pellet-burnrate | Not used
NEI-activity_data | NEI Wagon Wheel Tool Activity data used to compute the values in the burnrate TABs. Developed as follows: 1) Used WagonWheel tool from the 2017 NEI. 2) Ran WagonWheel Tool for all states for RWC sector. 3) Created TAB "NEI ACTIVITY DATA" by running Query 8 Distribution to SCCs (in the module "RWC").
CHANGELOG
Date | Change
2021-05-03 | First Version
2021-07-28 | Pre-2015 certified stove is changed to "Certified-20 years or older" and the "Example Woodstove worksheet" is changed to include only "Uncertified" as the the "Old Device Type". Added more values after decimal place in Woodstove PM Calculator and Fireplace Calculator TABs

## Fireplace Calculator
Fireplace Calculator ---- Directions for use:
1) Review and/or revise the wood density and cords of wood burned per year values (cells B8 and E8; cells B10 and E10).
2) Enter number of fireplaces changed to gas or electric (cell B9)
3) Optional: Review / revise fireplace emission factor default values provided in column G if you have more specific data
4) Scroll below for calculated emission reductions
Parameters for Calculation of Open Fireplace Retrofit Benefit | Inputs | Input Description | Basis of Default value | Basis of User value (User Please fill in)
Wood density to convert cords to tons (tons oven dried wood/cord) = | 1.03 | use appropriate wood density (tons/cord) or choose county-level default from the tab labelled "density tons-per-cord" | 2017 NEI Wagon-Wheel - RWC module; 1.03 is the value for Autuaga County, AL (FIPS 01001) | used default for Autuaga County, AL
# of Fireplaces changed to gas or electric appliances = | 8 | input # of FP's being retrofitted (assume all go to gas or electric heaters)
Burnrate for heating (cords/unit/yr) = | 0.19 | use appropriate burnrate or choose county-level, fireplace default from the tab labeled "cordwood-burnrate" (Fireplace burnrate is column D in that worksheet) | 2017 NEI Wagon-Wheel - RWC module; 0.19 is the value for Autuaga County, AL (FIPS 01001) | used default for Autuaga County, AL
[5 empty] | Criteria Pollutant/Precursor (CAP) | Emission factors for Fireplaces(lb/ton) | Reference
[5 empty] | CO | 149 | Houck, J.E. and B.N. Eagle. 2006. Task 6 Technical Memorandum 4 (Final Report): Control Analysis and Documentation for Residential Wood Combustion in the MANE-VU Region. Prepared for MARAMA. Table 3.03: 74.6 g/kg (https://s3.amazonaws.com/marama.org/wp-content/uploads/2019/09/13093812/RWC_FinalReport_121906.pdf)
[5 empty] | SO2 | 0.4 | U.S. Environmental Protection Agency. 1996. AP-42, Fifth Edition, Chapter 1 External Combustion Sources, Sections 1.9 Residential Fireplaces and 1.10 Residential Wood Stove. (https://www.epa.gov/sites/production/files/2020-09/documents/1.9_residential_fireplaces.pdf)
[5 empty] | NOX | 2.6 | U.S. Environmental Protection Agency. 1996. AP-42, Fifth Edition, Chapter 1 External Combustion Sources, Sections 1.9 Residential Fireplaces and 1.10 Residential Wood Stove. (https://www.epa.gov/sites/production/files/2020-09/documents/1.9_residential_fireplaces.pdf)
[5 empty] | VOC | 18.9 | Houck, J.E. and B.N. Eagle. 2006. Task 6 Technical Memorandum 4 (Final Report): Control Analysis and Documentation for Residential Wood Combustion in the MANE-VU Region. Prepared for MARAMA. Table 3.03 9.43 g/kg (https://s3.amazonaws.com/marama.org/wp-content/uploads/2019/09/13093812/RWC_FinalReport_121906.pdf)
[5 empty] | PM2.5-PRI | 23.6 | Houck, 2001: Houck, 2001: Houck, J.E., J. Crouch, and R.H. Huntley. 2001. Review of Wood Heater and Fireplace Emission Factors. Technical presentation at the International Emission Inventory Conference. Denver, CO. Table 3, use mean value of 11.8 g/ dry kg Available at: http://www.bioenergylists.org/stovesdoc/Environment/houck.pdf or ftp://newftp.epa.gov/air/nei/ei_conference/EI10/pm/houck.pdf
| Emission Reduction (tons) |  |  |  | PM10-PRI | 23.6 | Houck, 2001: Houck, 2001: Houck, J.E., J. Crouch, and R.H. Huntley. 2001. Review of Wood Heater and Fireplace Emission Factors. Technical presentation at the International Emission Inventory Conference. Denver, CO. Table 3, use mean value of 11.8 g/ dry kg Available at: http://www.bioenergylists.org/stovesdoc/Environment/houck.pdf or ftp://newftp.epa.gov/air/nei/ei_conference/EI10/pm/houck.pdf
| Pollutant | Total Emissions Avoided |  |  | NH3 | 23.6 | Houck, J.E. and B.N. Eagle. 2006. Task 6 Technical Memorandum 4 (Final Report): Control Analysis and Documentation for Residential Wood Combustion in the MANE-VU Region. Prepared for MARAMA. Table 3.03: 74.6 g/kg (https://s3.amazonaws.com/marama.org/wp-content/uploads/2019/09/13093812/RWC_FinalReport_121906.pdf)
| CO | 0.11664
| SO2 | 0.00031312 |  | HAP Pollutant Code | HAP Name | HAP to CAP ratio | CAP used | Reference
| NOX | 0.0020353 |  | 120127 | Anthracene | 0.00025021 | VOC | Emissions Inventory System, HAP augmentation, computed from SPECIATE database profile 4642 as weight %/100 * TOG-to-VOC ratio . Schauer, J.J., M.J. Kleeman, G.R. Cass, and B.R.T. Simoneit. 2001. 'Measurement of Emissions from Air Pollution Sources. 3. C1-C29 Organic Compounds from Fireplace Combustion of Wood', Environmental Science and Technology, vol. 35, no. 9:1716-1728. http://doi.org/10.1021/es001331e
| VOC | 0.014795 |  | 2531842 | 2-Methylphenanthrene | 0.00013529 | VOC | Emissions Inventory System, HAP augmentation, computed from SPECIATE database profile 4642 as weight %/100 * TOG-to-VOC ratio . Schauer, J.J., M.J. Kleeman, G.R. Cass, and B.R.T. Simoneit. 2001. 'Measurement of Emissions from Air Pollution Sources. 3. C1-C29 Organic Compounds from Fireplace Combustion of Wood', Environmental Science and Technology, vol. 35, no. 9:1716-1728. http://doi.org/10.1021/es001331e
| PM2.5-PRI | 0.018474 |  | 100414 | Ethyl Benzene | 0.0016656 | VOC | Emissions Inventory System, HAP augmentation, computed from SPECIATE database profile 4642 as weight %/100 * TOG-to-VOC ratio . Schauer, J.J., M.J. Kleeman, G.R. Cass, and B.R.T. Simoneit. 2001. 'Measurement of Emissions from Air Pollution Sources. 3. C1-C29 Organic Compounds from Fireplace Combustion of Wood', Environmental Science and Technology, vol. 35, no. 9:1716-1728. http://doi.org/10.1021/es001331e
| PM10-PRI | 0.018474 |  | 106990 | 1,3-Butadiene | 0.0085101 | VOC | Emissions Inventory System, HAP augmentation, computed from SPECIATE database profile 4642 as weight %/100 * TOG-to-VOC ratio . Schauer, J.J., M.J. Kleeman, G.R. Cass, and B.R.T. Simoneit. 2001. 'Measurement of Emissions from Air Pollution Sources. 3. C1-C29 Organic Compounds from Fireplace Combustion of Wood', Environmental Science and Technology, vol. 35, no. 9:1716-1728. http://doi.org/10.1021/es001331e
| HAP Reductions (tons) |  |  | 107028 | Acrolein | 0.0045823 | VOC | Emissions Inventory System, HAP augmentation, computed from SPECIATE database profile 4642 as weight %/100 * TOG-to-VOC ratio . Schauer, J.J., M.J. Kleeman, G.R. Cass, and B.R.T. Simoneit. 2001. 'Measurement of Emissions from Air Pollution Sources. 3. C1-C29 Organic Compounds from Fireplace Combustion of Wood', Environmental Science and Technology, vol. 35, no. 9:1716-1728. http://doi.org/10.1021/es001331e
| Anthracene | 3.7018e-06 |  | 108383 | m-Xylene | 0.0043641 | VOC | Emissions Inventory System, HAP augmentation, computed from SPECIATE database profile 4642 as weight %/100 * TOG-to-VOC ratio . Schauer, J.J., M.J. Kleeman, G.R. Cass, and B.R.T. Simoneit. 2001. 'Measurement of Emissions from Air Pollution Sources. 3. C1-C29 Organic Compounds from Fireplace Combustion of Wood', Environmental Science and Technology, vol. 35, no. 9:1716-1728. http://doi.org/10.1021/es001331e
| 2-Methylphenanthrene | 2.0016e-06 |  | 108883 | Toluene | 0.011492 | VOC | Emissions Inventory System, HAP augmentation, computed from SPECIATE database profile 4642 as weight %/100 * TOG-to-VOC ratio . Schauer, J.J., M.J. Kleeman, G.R. Cass, and B.R.T. Simoneit. 2001. 'Measurement of Emissions from Air Pollution Sources. 3. C1-C29 Organic Compounds from Fireplace Combustion of Wood', Environmental Science and Technology, vol. 35, no. 9:1716-1728. http://doi.org/10.1021/es001331e
| Ethyl Benzene | 2.4643e-05 |  | 108952 | Phenol | 0.038186 | VOC | Emissions Inventory System, HAP augmentation, computed from SPECIATE database profile 4642 as weight %/100 * TOG-to-VOC ratio . Schauer, J.J., M.J. Kleeman, G.R. Cass, and B.R.T. Simoneit. 2001. 'Measurement of Emissions from Air Pollution Sources. 3. C1-C29 Organic Compounds from Fireplace Combustion of Wood', Environmental Science and Technology, vol. 35, no. 9:1716-1728. http://doi.org/10.1021/es001331e
| 1,3-Butadiene | 0.00012591 |  | 50000 | Formaldehyde | 0.084737 | VOC | Emissions Inventory System, HAP augmentation, computed from SPECIATE database profile 4642 as weight %/100 * TOG-to-VOC ratio . Schauer, J.J., M.J. Kleeman, G.R. Cass, and B.R.T. Simoneit. 2001. 'Measurement of Emissions from Air Pollution Sources. 3. C1-C29 Organic Compounds from Fireplace Combustion of Wood', Environmental Science and Technology, vol. 35, no. 9:1716-1728. http://doi.org/10.1021/es001331e
| Acrolein | 6.7795e-05 |  | 123386 | Propionaldehyde | 0.018548 | VOC | Emissions Inventory System, HAP augmentation, computed from SPECIATE database profile 4642 as weight %/100 * TOG-to-VOC ratio . Schauer, J.J., M.J. Kleeman, G.R. Cass, and B.R.T. Simoneit. 2001. 'Measurement of Emissions from Air Pollution Sources. 3. C1-C29 Organic Compounds from Fireplace Combustion of Wood', Environmental Science and Technology, vol. 35, no. 9:1716-1728. http://doi.org/10.1021/es001331e
| m-Xylene | 6.4567e-05 |  | 1319773 | Cresol/Cresylic Acid (Mixed Isomers) | 0.034157 | VOC | Emissions Inventory System, HAP augmentation, computed from SPECIATE database profile 4642 as weight %/100 * TOG-to-VOC ratio . Schauer, J.J., M.J. Kleeman, G.R. Cass, and B.R.T. Simoneit. 2001. 'Measurement of Emissions from Air Pollution Sources. 3. C1-C29 Organic Compounds from Fireplace Combustion of Wood', Environmental Science and Technology, vol. 35, no. 9:1716-1728. http://doi.org/10.1021/es001331e
| Toluene | 0.00017003 |  | 123319 | Hydroquinone | 0.0012511 | VOC | Emissions Inventory System, HAP augmentation, computed from SPECIATE database profile 4642 as weight %/100 * TOG-to-VOC ratio . Schauer, J.J., M.J. Kleeman, G.R. Cass, and B.R.T. Simoneit. 2001. 'Measurement of Emissions from Air Pollution Sources. 3. C1-C29 Organic Compounds from Fireplace Combustion of Wood', Environmental Science and Technology, vol. 35, no. 9:1716-1728. http://doi.org/10.1021/es001331e
| Phenol | 0.00056496 |  | 832699 | 1-Methylphenanthrene | 0.00016147 | VOC | Emissions Inventory System, HAP augmentation, computed from SPECIATE database profile 4642 as weight %/100 * TOG-to-VOC ratio . Schauer, J.J., M.J. Kleeman, G.R. Cass, and B.R.T. Simoneit. 2001. 'Measurement of Emissions from Air Pollution Sources. 3. C1-C29 Organic Compounds from Fireplace Combustion of Wood', Environmental Science and Technology, vol. 35, no. 9:1716-1728. http://doi.org/10.1021/es001331e
| Formaldehyde | 0.0012537 |  | 85018 | Phenanthrene | 0.0011419 | VOC | Emissions Inventory System, HAP augmentation, computed from SPECIATE database profile 4642 as weight %/100 * TOG-to-VOC ratio . Schauer, J.J., M.J. Kleeman, G.R. Cass, and B.R.T. Simoneit. 2001. 'Measurement of Emissions from Air Pollution Sources. 3. C1-C29 Organic Compounds from Fireplace Combustion of Wood', Environmental Science and Technology, vol. 35, no. 9:1716-1728. http://doi.org/10.1021/es001331e
| Propionaldehyde | 0.00027441 |  | 86737 | Fluorene | 0.00032295 | VOC | Emissions Inventory System, HAP augmentation, computed from SPECIATE database profile 4642 as weight %/100 * TOG-to-VOC ratio . Schauer, J.J., M.J. Kleeman, G.R. Cass, and B.R.T. Simoneit. 2001. 'Measurement of Emissions from Air Pollution Sources. 3. C1-C29 Organic Compounds from Fireplace Combustion of Wood', Environmental Science and Technology, vol. 35, no. 9:1716-1728. http://doi.org/10.1021/es001331e
| Cresol/Cresylic Acid (Mixed Isomers) | 0.00050535 |  | 90120 | 1-Methylnaphthalene | 0.000771 | VOC | Emissions Inventory System, HAP augmentation, computed from SPECIATE database profile 4642 as weight %/100 * TOG-to-VOC ratio . Schauer, J.J., M.J. Kleeman, G.R. Cass, and B.R.T. Simoneit. 2001. 'Measurement of Emissions from Air Pollution Sources. 3. C1-C29 Organic Compounds from Fireplace Combustion of Wood', Environmental Science and Technology, vol. 35, no. 9:1716-1728. http://doi.org/10.1021/es001331e
| Hydroquinone | 1.8509e-05 |  | 91203 | Naphthalene | 0.016511 | VOC | Emissions Inventory System, HAP augmentation, computed from SPECIATE database profile 4642 as weight %/100 * TOG-to-VOC ratio . Schauer, J.J., M.J. Kleeman, G.R. Cass, and B.R.T. Simoneit. 2001. 'Measurement of Emissions from Air Pollution Sources. 3. C1-C29 Organic Compounds from Fireplace Combustion of Wood', Environmental Science and Technology, vol. 35, no. 9:1716-1728. http://doi.org/10.1021/es001331e
| 1-Methylphenanthrene | 2.389e-06 |  | 91576 | 2-Methylnaphthalene | 0.001091 | VOC | Emissions Inventory System, HAP augmentation, computed from SPECIATE database profile 4642 as weight %/100 * TOG-to-VOC ratio . Schauer, J.J., M.J. Kleeman, G.R. Cass, and B.R.T. Simoneit. 2001. 'Measurement of Emissions from Air Pollution Sources. 3. C1-C29 Organic Compounds from Fireplace Combustion of Wood', Environmental Science and Technology, vol. 35, no. 9:1716-1728. http://doi.org/10.1021/es001331e
| Phenanthrene | 1.6895e-05 |  | 95476 | o-Xylene | 0.0013165 | VOC | Emissions Inventory System, HAP augmentation, computed from SPECIATE database profile 4642 as weight %/100 * TOG-to-VOC ratio . Schauer, J.J., M.J. Kleeman, G.R. Cass, and B.R.T. Simoneit. 2001. 'Measurement of Emissions from Air Pollution Sources. 3. C1-C29 Organic Compounds from Fireplace Combustion of Wood', Environmental Science and Technology, vol. 35, no. 9:1716-1728. http://doi.org/10.1021/es001331e
| Fluorene | 4.778e-06 |  | 98862 | Acetophenone | 0.00028367 | VOC | Emissions Inventory System, HAP augmentation, computed from SPECIATE database profile 4642 as weight %/100 * TOG-to-VOC ratio . Schauer, J.J., M.J. Kleeman, G.R. Cass, and B.R.T. Simoneit. 2001. 'Measurement of Emissions from Air Pollution Sources. 3. C1-C29 Organic Compounds from Fireplace Combustion of Wood', Environmental Science and Technology, vol. 35, no. 9:1716-1728. http://doi.org/10.1021/es001331e
| 1-Methylnaphthalene | 1.1407e-05 |  | 206440 | Fluoranthene | 0.00022184 | VOC | Emissions Inventory System, HAP augmentation, computed from SPECIATE database profile 4642 as weight %/100 * TOG-to-VOC ratio . Schauer, J.J., M.J. Kleeman, G.R. Cass, and B.R.T. Simoneit. 2001. 'Measurement of Emissions from Air Pollution Sources. 3. C1-C29 Organic Compounds from Fireplace Combustion of Wood', Environmental Science and Technology, vol. 35, no. 9:1716-1728. http://doi.org/10.1021/es001331e
| Naphthalene | 0.00024428 |  | 208968 | Acenaphthylene | 0.0013529 | VOC | Emissions Inventory System, HAP augmentation, computed from SPECIATE database profile 4642 as weight %/100 * TOG-to-VOC ratio . Schauer, J.J., M.J. Kleeman, G.R. Cass, and B.R.T. Simoneit. 2001. 'Measurement of Emissions from Air Pollution Sources. 3. C1-C29 Organic Compounds from Fireplace Combustion of Wood', Environmental Science and Technology, vol. 35, no. 9:1716-1728. http://doi.org/10.1021/es001331e
| 2-Methylnaphthalene | 1.6142e-05 |  | 120809 | Catechol | 0.022694 | VOC | Emissions Inventory System, HAP augmentation, computed from SPECIATE database profile 4642 as weight %/100 * TOG-to-VOC ratio . Schauer, J.J., M.J. Kleeman, G.R. Cass, and B.R.T. Simoneit. 2001. 'Measurement of Emissions from Air Pollution Sources. 3. C1-C29 Organic Compounds from Fireplace Combustion of Wood', Environmental Science and Technology, vol. 35, no. 9:1716-1728. http://doi.org/10.1021/es001331e
| o-Xylene | 1.9478e-05 |  | 129000 | Pyrene | 0.00013602 | VOC | Emissions Inventory System, HAP augmentation, computed from SPECIATE database profile 4642 as weight %/100 * TOG-to-VOC ratio . Schauer, J.J., M.J. Kleeman, G.R. Cass, and B.R.T. Simoneit. 2001. 'Measurement of Emissions from Air Pollution Sources. 3. C1-C29 Organic Compounds from Fireplace Combustion of Wood', Environmental Science and Technology, vol. 35, no. 9:1716-1728. http://doi.org/10.1021/es001331e
| Acetophenone | 4.1969e-06 |  | 75070 | Acetaldehyde | 0.12394 | VOC | Emissions Inventory System, HAP augmentation, computed from SPECIATE database profile 4642 as weight %/100 * TOG-to-VOC ratio . Schauer, J.J., M.J. Kleeman, G.R. Cass, and B.R.T. Simoneit. 2001. 'Measurement of Emissions from Air Pollution Sources. 3. C1-C29 Organic Compounds from Fireplace Combustion of Wood', Environmental Science and Technology, vol. 35, no. 9:1716-1728. http://doi.org/10.1021/es001331e
| Fluoranthene | 3.2822e-06 |  | 203123 | Benzo(g,h,i)Fluoranthene | 5.9643e-06 | VOC | Emissions Inventory System, HAP augmentation, computed from SPECIATE database profile 4642 as weight %/100 * TOG-to-VOC ratio . Schauer, J.J., M.J. Kleeman, G.R. Cass, and B.R.T. Simoneit. 2001. 'Measurement of Emissions from Air Pollution Sources. 3. C1-C29 Organic Compounds from Fireplace Combustion of Wood', Environmental Science and Technology, vol. 35, no. 9:1716-1728. http://doi.org/10.1021/es001331e
| Acenaphthylene | 2.0016e-05 |  | 83329 | Acenaphthene | 0.00014693 | VOC | Emissions Inventory System, HAP augmentation, computed from SPECIATE database profile 4642 as weight %/100 * TOG-to-VOC ratio . Schauer, J.J., M.J. Kleeman, G.R. Cass, and B.R.T. Simoneit. 2001. 'Measurement of Emissions from Air Pollution Sources. 3. C1-C29 Organic Compounds from Fireplace Combustion of Wood', Environmental Science and Technology, vol. 35, no. 9:1716-1728. http://doi.org/10.1021/es001331e
| Catechol | 0.00033575 |  | 71432 | Benzene | 0.027858 | VOC | Emissions Inventory System, HAP augmentation, computed from SPECIATE database profile 4642 as weight %/100 * TOG-to-VOC ratio . Schauer, J.J., M.J. Kleeman, G.R. Cass, and B.R.T. Simoneit. 2001. 'Measurement of Emissions from Air Pollution Sources. 3. C1-C29 Organic Compounds from Fireplace Combustion of Wood', Environmental Science and Technology, vol. 35, no. 9:1716-1728. http://doi.org/10.1021/es001331e
| Pyrene | 2.0123e-06 |  | 50328 | Benzo[a]Pyrene | 3.9153e-05 | VOC | Houck, J.E. and B.N. Eagle. 2006. Task 6 Technical Memorandum 4 (Final Report): Control Analysis and Documentation for Residential Wood Combustion in the MANE-VU Region. Prepared for MARAMA. (https://s3.amazonaws.com/marama.org/wp-content/uploads/2019/09/13093812/RWC_FinalReport_121906.pdf) Use Table 3.03 value of 0.37 mg/kg (.00074 lb/ton) and divide by VOC EF of 18.9 lb/ton to get
| Acetaldehyde | 0.0018337 |  | 7439976 | Mercury | 6.5254e-07 | PM2.5 | See cell C54 (Mercury Notes)
| Benzo(g,h,i)Fluoranthene | 8.8242e-08
| Acenaphthene | 2.1738e-06
| Benzene | 0.00041215
| Benzo[a]Pyrene | 5.7927e-07
| Mercury | 1.2055e-08
* NOTES ON MERCURY MULTIPLICATION FACTOR
Use Hg concentration in wood, assume it is all emitted. That assumption is backed up by: Jiaoyan Huang, Philip K. Hopke, Hyun-Deok Choi, James R. Laing, Huailue Cui, Tiffany J. Zananski, Sriraam Ramanathan Chandrasekaran, Oliver V. Rattigan, Thomas M. Holsen, “Mercury (Hg) emissions from domestic biomass combustion for space heating”, Chemosphere,Volume 84, Issue 11,2011,Pages 1694-1699,ISSN 0045-6535,https://doi.org/10.1016/j.chemosphere.2011.04.078.(http://www.sciencedirect.com/science/article/pii/S0045653511005091) For the value, use this paper: Concentrations and content of mercury in bark, wood, and leaves in hardwoods and conifers in four forested sites in the northeastern USA Yang Y, Yanai RD, Driscoll CT, Montesdeoca M, Smith KT (2018) Concentrations and content of mercury in bark, wood, and leaves in hardwoods and conifers in four forested sites in the northeastern USA. PLOS ONE 13(4): e0196293. https://doi.org/10.1371/journal.pone.0196293. The resultant factor is 15.4 E-6 lb/ton. The ratio to PM2.5 is computed by dividing that by the PM2.5 EF.

## Woodstove PM Calculator
Woodstove PM Calculator ---- Directions for use:
1) Review and revise the wood density and cords of wood burned per year values (cells C13 and C14; cells E13 and E14).
If you have home-specific wood burned per year values, you can enter them in the Woodstove Worksheet, column B). See "Example Woodstove worksheet for an example"
2) Enter the information noted in the heading for each highlighted column (columns A-F and H-M) for each change-out/retrofit in the Woodstove Worksheet. You can enter up to 999 rows.
See the "Example Woodstove worksheet" for an example.
3) We provide defaults for Efficiency, Uncertified Stove Emission Factor (EF), Non-wood option EF and the Pellet (EF)- -- see References
4) This calculator does not provide a default EF for the different types of certified stoves: certified-20 years or older, hybrid, catalytic, non-catalytic due to a lack of data at this time. If you are an agency trying to determine emission factors and have questions feel free to contact Larry Brockman, brockman.larry@epa.gov.
A Summary and Emissions Reductions for PM are provided below
Default Stove Usage (Burn rate and Cordwood Density) Parameters for Calculation of WS Changeout Benefit | Input Instruction | Inputs | Basis of Default value (see References TAB) for detail | Basis of User value (User Please fill in)
Wood density to convert cords to tons (tons oven dried wood/cord) = | Use local data or choose county-level default from "cordwood_density" TAB | 1.03 | 1.03 cords/ton is the value for Autuaga County, AL (FIPS 01001) | used default for Autuaga County, AL
Cords of Wood Burned per Woodstove per year = | Use local data or choose county-leve default from "cordwood-burnrate" TAB | 0.54 | 0.54 cords/year is the value for Autuaga County, AL (FIPS 01001) | used default for Autuaga County, AL
Summary of Change-outs based on the Information in the Woodstove worksheet
OLD STOVE TYPE to CHANGEOUT TYPE | NON-WOOD OPTION (include removal with no replacement) | PELLET | CERTIFIED HYBRID | CERTIFED CATALYTIC | CERTIFIED NONCAT
UNCERTIFIED | 0 | 0 | 0 | 0 | 0
CERTIFIED-20 YEARS OR OLDER | 0 | 0 | 0 | 0 | 0
Calculations (Before Changeout, by appliance; After Changeout, by type and Total Emisssions Avoided)
BEFORE CHANGE-OUT APPLIANCES | PM Emissions (tons) Before Changeout |  | AFTER CHANGE OUT APPLIANCES | PM Emissions (tons) [assume it is all PM2.5] After Changeout
uncertified | 0 |  | Non-Wood | 0
Certified-20 years or older | 0 |  | PELLET | 0
|  |  | CERTIFIED HYBRID | 0
|  |  | CERTIFED CATALYTIC | 0
|  |  | CERTIFIED NONCAT | 0
TOTAL BEFORE CHANGEOUT | 0 |  | TOTAL AFTER CHANGEOUT | 0
|  |  | TONS PM EMISSIONS AVOIDED | 0

## Woodstove worksheet
Date Of Change-out | Cords of Wood Burned in Old Device Per Year (Change this value if you have more specific information for your area) | Old device detail --include manufacturer and model specifics and year of old stove, if known) | Old device type Enter or Choose from Dropdown Menu (Uncertified Or Certified-20 years or older) | Old Device Emissions Factor for PM (lb/ton) -See References TAB for Default | Old device Efficiency (%) - see References TAB for Default | Calculated Emissions - BEFORE (tons) DO NOT ENTER VALUE | New device detail --include manufacturer and model specifics) | New Device Choose from Dropdown Menu | New Device Emissions Factor for PM (lb/ton)- see References TAB for Default | New Device Efficiency - (%) -see References for Default | Explain basis for EF | Expain basis for Efficiency | Calculated Emissions - AFTER (tons) DO NOT ENTER VALUE
0.54
0.54
0.54
0.54
0.54
0.54
0.54
0.54
0.54
0.54
0.54
0.54
0.54
0.54
0.54
0.54
0.54
0.54
0.54
0.54
0.54
0.54
0.54
0.54
0.54
0.54
0.54
0.54
0.54
0.54
0.54
0.54
0.54
0.54
0.54
0.54
0.54
0.54
0.54
0.54
0.54
0.54
0.54
0.54
0.54
0.54
0.54
0.54
0.54
0.54
0.54
0.54
0.54
0.54
0.54
0.54
0.54
0.54
0.54
0.54
0.54
0.54
0.54
0.54
0.54
0.54
0.54
0.54
0.54
0.54
0.54
0.54
0.54
0.54
0.54
0.54
0.54
0.54
0.54
0.54
0.54
0.54
0.54
0.54
0.54
0.54
0.54
0.54
0.54
0.54
0.54
0.54
0.54
0.54
0.54
0.54
0.54
0.54
0.54
0.54
0.54
0.54
0.54
0.54
0.54
0.54
0.54
0.54
0.54
0.54
0.54
0.54
0.54
0.54
0.54
0.54
0.54
0.54
0.54
0.54
0.54
0.54
0.54
0.54
0.54
0.54
0.54
0.54
0.54
0.54
0.54
0.54
0.54
0.54
0.54
0.54
0.54
0.54
0.54
0.54
0.54
0.54
0.54
0.54
0.54
0.54
0.54
0.54
0.54
0.54
0.54
0.54
0.54
0.54
0.54
0.54
0.54
0.54
0.54
0.54
0.54
0.54
0.54
0.54
0.54
0.54
0.54
0.54
0.54
0.54
0.54
0.54
0.54
0.54
0.54
0.54
0.54
0.54
0.54
0.54
0.54
0.54
0.54
0.54
0.54
0.54
0.54
0.54
0.54
0.54
0.54
0.54
0.54
0.54
0.54
0.54
0.54
0.54
0.54
0.54
0.54
0.54
0.54
0.54
0.54
0.54
0.54
0.54
0.54
0.54
0.54
0.54
0.54
0.54
0.54
0.54
0.54
0.54
0.54
0.54
0.54
0.54
0.54
0.54
0.54
0.54
0.54
0.54
0.54
0.54
0.54
0.54
0.54
0.54
0.54
0.54
0.54
0.54
0.54
0.54
0.54
0.54
0.54
0.54
0.54
0.54
0.54
0.54
0.54
0.54
0.54
0.54
0.54
0.54
0.54
0.54
0.54
0.54
0.54
0.54
0.54
0.54
0.54
0.54
0.54
0.54
0.54
0.54
0.54
0.54
0.54
0.54
0.54
0.54
0.54
0.54
0.54
0.54
0.54
0.54
0.54
0.54
0.54
0.54
0.54
0.54
0.54
0.54
0.54
0.54
0.54
0.54
0.54
0.54
0.54
0.54
0.54
0.54
0.54
0.54
0.54
0.54
0.54
0.54
0.54
0.54
0.54
0.54
0.54
0.54
0.54
0.54
0.54
0.54
0.54
0.54
0.54
0.54
0.54
0.54
0.54
0.54
0.54
0.54
0.54
0.54
0.54
0.54
0.54
0.54
0.54
0.54
0.54
0.54
0.54
0.54
0.54
0.54
0.54
0.54
0.54
0.54
0.54
0.54
0.54
0.54
0.54
0.54
0.54
0.54
0.54
0.54
0.54
0.54
0.54
0.54
0.54
0.54
0.54
0.54
0.54
0.54
0.54
0.54
0.54
0.54
0.54
0.54
0.54
0.54
0.54
0.54
0.54
0.54
0.54
0.54
0.54
0.54
0.54
0.54
0.54
0.54
0.54
0.54
0.54
0.54
0.54
0.54
0.54
0.54
0.54
0.54
0.54
0.54
0.54
0.54
0.54
0.54
0.54
0.54
0.54
0.54
0.54
0.54
0.54
0.54
0.54
0.54
0.54
0.54
0.54
0.54
0.54
0.54
0.54
0.54
0.54
0.54
0.54
0.54
0.54
0.54
0.54
0.54
0.54
0.54
0.54
0.54
0.54
0.54
0.54
0.54
0.54
0.54
0.54
0.54
0.54
0.54
0.54
0.54
0.54
0.54
0.54
0.54
0.54
0.54
0.54
0.54
0.54
0.54
0.54
0.54
0.54
0.54
0.54
0.54
0.54
0.54
0.54
0.54
0.54
0.54
0.54
0.54
0.54
0.54
0.54
0.54
0.54
0.54
0.54
0.54
0.54
0.54
0.54
0.54
0.54
0.54
0.54
0.54
0.54
0.54
0.54
0.54
0.54
0.54
0.54
0.54
0.54
0.54
0.54
0.54
0.54
0.54
0.54
0.54
0.54
0.54
0.54
0.54
0.54
0.54
0.54
0.54
0.54
0.54
0.54
0.54
0.54
0.54
0.54
0.54
0.54
0.54
0.54
0.54
0.54
0.54
0.54
0.54
0.54
0.54
0.54
0.54
0.54
0.54
0.54
0.54
0.54
0.54
0.54
0.54
0.54
0.54
0.54
0.54
0.54
0.54
0.54
0.54
0.54
0.54
0.54
0.54
0.54
0.54
0.54
0.54
0.54
0.54
0.54
0.54
0.54
0.54
0.54
0.54
0.54
0.54
0.54
0.54
0.54
0.54
0.54
0.54
0.54
0.54
0.54
0.54
0.54
0.54
0.54
0.54
0.54
0.54
0.54
0.54
0.54
0.54
0.54
0.54
0.54
0.54
0.54
0.54
0.54
0.54
0.54
0.54
0.54
0.54
0.54
0.54
0.54
0.54
0.54
0.54
0.54
0.54
0.54
0.54
0.54
0.54
0.54
0.54
0.54
0.54
0.54
0.54
0.54
0.54
0.54
0.54
0.54
0.54
0.54
0.54
0.54
0.54
0.54
0.54
0.54
0.54
0.54
0.54
0.54
0.54
0.54
0.54
0.54
0.54
0.54
0.54
0.54
0.54
0.54
0.54
0.54
0.54
0.54
0.54
0.54
0.54
0.54
0.54
0.54
0.54
0.54
0.54
0.54
0.54
0.54
0.54
0.54
0.54
0.54
0.54
0.54
0.54
0.54
0.54
0.54
0.54
0.54
0.54
0.54
0.54
0.54
0.54
0.54
0.54
0.54
0.54
0.54
0.54
0.54
0.54
0.54
0.54
0.54
0.54
0.54
0.54
0.54
0.54
0.54
0.54
0.54
0.54
0.54
0.54
0.54
0.54
0.54
0.54
0.54
0.54
0.54
0.54
0.54
0.54
0.54
0.54
0.54
0.54
0.54
0.54
0.54
0.54
0.54
0.54
0.54
0.54
0.54
0.54
0.54
0.54
0.54
0.54
0.54
0.54
0.54
0.54
0.54
0.54
0.54
0.54
0.54
0.54
0.54
0.54
0.54
0.54
0.54
0.54
0.54
0.54
0.54
0.54
0.54
0.54
0.54
0.54
0.54
0.54
0.54
0.54
0.54
0.54
0.54
0.54
0.54
0.54
0.54
0.54
0.54
0.54
0.54
0.54
0.54
0.54
0.54
0.54
0.54
0.54
0.54
0.54
0.54
0.54
0.54
0.54
0.54
0.54
0.54
0.54
0.54
0.54
0.54
0.54
0.54
0.54
0.54
0.54
0.54
0.54
0.54
0.54
0.54
0.54
0.54
0.54
0.54
0.54
0.54
0.54
0.54
0.54
0.54
0.54
0.54
0.54
0.54
0.54
0.54
0.54
0.54
0.54
0.54
0.54
0.54
0.54
0.54
0.54
0.54
0.54
0.54
0.54
0.54
0.54
0.54
0.54
0.54
0.54
0.54
0.54
0.54
0.54
0.54
0.54
0.54
0.54
0.54
0.54
0.54
0.54
0.54
0.54
0.54
0.54
0.54
0.54
0.54
0.54
0.54
0.54
0.54
0.54
0.54
0.54
0.54
0.54
0.54
0.54
0.54
0.54
0.54
0.54
0.54
0.54
0.54
0.54
0.54
0.54
0.54
0.54
0.54
0.54
0.54
0.54
0.54
0.54
0.54
0.54
0.54
0.54
0.54
0.54
0.54
0.54
0.54
0.54
0.54
0.54
0.54
0.54
0.54
0.54
0.54
0.54
0.54
0.54
0.54
0.54
0.54
0.54
0.54
0.54
0.54
0.54
0.54
0.54
0.54
0.54
0.54
0.54
0.54
0.54
0.54
0.54
0.54
0.54
0.54
0.54
0.54
0.54
0.54
0.54
0.54
0.54
0.54
0.54
0.54
0.54
0.54
0.54
0.54
0.54
0.54
0.54
0.54
0.54
0.54
0.54
0.54
0.54
0.54
0.54
0.54
0.54
0.54
0.54
0.54
0.54
0.54
0.54
0.54
0.54
0.54
0.54
0.54
0.54
0.54
0.54
0.54
0.54
0.54
0.54
0.54
0.54
0.54
0.54
0.54
0.54
0.54
0.54
0.54
0.54
0.54
0.54
0.54
0.54
0.54
0.54
0.54
0.54
0.54
0.54
0.54
0.54
0.54
0.54
0.54
0.54
0.54
0.54
0.54
0.54
0.54
0.54
0.54
0.54
0.54
0.54
0.54
0.54
0.54
0.54
0.54
0.54

## Example Woodstove worksheet
Date Of Change-out | Cords of Wood Burned in Old Device Per Year (if you have more specific information for your area, replace value) | Old device detail --include manufacturer and model specifics and year of old stove, if known) | Old device type Enter or Choose from Dropdown Menu (Uncertified Or Certified Stove, 20 years or older) | Old Device Emissions Factor for PM (lb/ton) -See References TAB for Default | Old device Efficiency (%) - see References TAB for Default | Calculated Emissions - BEFORE (tons) DO NOT ENTER VALUE | New device detail --include manufacturer and model specifics) | New Device Choose from Dropdown Menu | New Device Emissions Factor for PM (lb/ton)- see References TAB for Default | New Device Efficiency - (%) -see References for Default | Explain basis for EF | Expain basis for Efficiency | Calculated Emissions - AFTER (tons) DO NOT ENTER VALUE
| 0.74 |  | Uncertified | 30.6 | 54 | 0.011662 |  | Pellet | 4.2 | 68 | default | default | 0.0012711
| 0.34 |  | Uncertified | 30.6 | 54 | 0.0053581 |  | Pellet | 4.2 | 68 | default | default | 0.00058401
| 0.54 |  | Uncertified | 30.6 | 54 | 0.0085099 |  | Pellet | 4.2 | 68 | default | default | 0.00092755
| 0.54 |  | Uncertified | 30.6 | 54 | 0.0085099 |  | Pellet | 4.2 | 68 | default | default | 0.00092755
| 0.54 |  | Uncertified | 30.6 | 54 | 0.0085099 |  | Pellet | 4.2 | 68 | default | default | 0.00092755
| 0.54 |  | Uncertified | 30.6 | 54 | 0.0085099 |  | Pellet | 4.2 | 68 | default | default | 0.00092755
| 0.54 |  | Uncertified | 30.6 | 54 | 0.0085099 |  | Pellet | 4.2 | 68 | default | default | 0.00092755
| 0.54 |  | Uncertified | 30.6 | 54 | 0.0085099 |  | Pellet | 4.2 | 68 | default | default | 0.00092755
| 0.54 |  | Uncertified | 30.6 | 54 | 0.0085099 |  | Pellet | 4.2 | 68 | default | default | 0.00092755
| 0.54 |  | Uncertified | 30.6 | 54 | 0.0085099 |  | Pellet | 4.2 | 68 | default | default | 0.00092755
| 0.54 |  | Uncertified | 30.6 | 54 | 0.0085099 |  | Pellet | 4.2 | 68 | default | default | 0.00092755
| 0.54 |  | Uncertified | 30.6 | 54 | 0.0085099 |  | Pellet | 4.2 | 68 | default | default | 0.00092755
| 0.54 |  | Uncertified | 30.6 | 54 | 0.0085099 |  | Pellet | 4.2 | 68 | default | default | 0.00092755
| 0.54 |  | Uncertified | 30.6 | 54 | 0.0085099 |  | Pellet | 4.2 | 68 | default | default | 0.00092755
| 0.54 |  | Uncertified | 30.6 | 54 | 0.0085099 |  | Pellet | 4.2 | 68 | default | default | 0.00092755
| 0.54 |  | Uncertified | 30.6 | 54 | 0.0085099 |  | Pellet | 4.2 | 68 | default | default | 0.00092755
| 0.54 |  | Uncertified | 30.6 | 54 | 0.0085099 |  | Pellet | 4.2 | 68 | default | default | 0.00092755
| 0.54 |  | Uncertified | 30.6 | 54 | 0.0085099 |  | Pellet | 4.2 | 68 | default | default | 0.00092755
| 0.54 |  | Uncertified | 30.6 | 54 | 0.0085099 |  | Pellet | 4.2 | 68 | default | default | 0.00092755
| 0.54 |  | Uncertified | 30.6 | 54 | 0.0085099 |  | Pellet | 4.2 | 68 | default | default | 0.00092755
| 0.54 |  | Uncertified | 30.6 | 54 | 0.0085099 |  | Pellet | 4.2 | 68 | default | default | 0.00092755
| 0.54 |  | Uncertified | 30.6 | 54 | 0.0085099 |  | Pellet | 4.2 | 68 | default | default | 0.00092755
| 0.54 |  | Uncertified | 30.6 | 54 | 0.0085099 |  | Pellet | 4.2 | 68 | default | default | 0.00092755
| 0.54 |  | Uncertified | 30.6 | 54 | 0.0085099 |  | Pellet | 4.2 | 68 | default | default | 0.00092755
| 0.54 |  | Uncertified | 30.6 | 54 | 0.0085099 |  | Pellet | 4.2 | 68 | default | default | 0.00092755
| 0.54 |  | Uncertified | 30.6 | 54 | 0.0085099 |  | Pellet | 4.2 | 68 | default | default | 0.00092755
| 0.54 |  | Uncertified | 30.6 | 54 | 0.0085099 |  | Pellet | 4.2 | 68 | default | default | 0.00092755
| 0.54 |  | Uncertified | 30.6 | 54 | 0.0085099 |  | Pellet | 4.2 | 68 | default | default | 0.00092755
| 0.54 |  | Uncertified | 30.6 | 54 | 0.0085099 |  | Pellet | 4.2 | 68 | default | default | 0.00092755
| 0.54 |  | Uncertified | 30.6 | 54 | 0.0085099 |  | Pellet | 4.2 | 68 | default | default | 0.00092755
| 0.54 |  | Uncertified | 30.6 | 54 | 0.0085099 |  | Pellet | 4.2 | 68 | default | default | 0.00092755
| 0.54 |  | Uncertified | 30.6 | 54 | 0.0085099 |  | Pellet | 4.2 | 68 | default | default | 0.00092755
| 0.54 |  | Uncertified | 30.6 | 54 | 0.0085099 |  | Pellet | 4.2 | 68 | default | default | 0.00092755
| 0.54 |  | Uncertified | 30.6 | 54 | 0.0085099 |  | Pellet | 4.2 | 68 | default | default | 0.00092755
| 0.54 |  | Uncertified | 30.6 | 54 | 0.0085099 |  | Pellet | 4.2 | 68 | default | default | 0.00092755
| 0.54 |  | Uncertified | 30.6 | 54 | 0.0085099 |  | Pellet | 4.2 | 68 | default | default | 0.00092755
| 0.54 |  | Uncertified | 30.6 | 54 | 0.0085099 |  | Pellet | 4.2 | 68 | default | default | 0.00092755
| 0.54 |  | Uncertified | 30.6 | 54 | 0.0085099 |  | Pellet | 4.2 | 68 | default | default | 0.00092755
| 0.54 |  | Uncertified | 30.6 | 54 | 0.0085099 |  | Pellet | 4.2 | 68 | default | default | 0.00092755
| 0.54 |  | Uncertified | 30.6 | 54 | 0.0085099 |  | Pellet | 4.2 | 68 | default | default | 0.00092755
| 0.54 |  | Uncertified | 30.6 | 54 | 0.0085099 |  | Pellet | 4.2 | 68 | default | default | 0.00092755
| 0.54 |  | Uncertified | 30.6 | 54 | 0.0085099 |  | Pellet | 4.2 | 68 | default | default | 0.00092755
| 0.54 |  | Uncertified | 30.6 | 54 | 0.0085099 |  | Pellet | 4.2 | 68 | default | default | 0.00092755
| 0.54 |  | Uncertified | 30.6 | 54 | 0.0085099 |  | Pellet | 4.2 | 68 | default | default | 0.00092755
| 0.54 |  | Uncertified | 30.6 | 54 | 0.0085099 |  | Pellet | 4.2 | 68 | default | default | 0.00092755
| 0.54 |  | Uncertified | 30.6 | 54 | 0.0085099 |  | Pellet | 4.2 | 68 | default | default | 0.00092755
| 0.54 |  | Uncertified | 30.6 | 54 | 0.0085099 |  | Pellet | 4.2 | 68 | default | default | 0.00092755
| 0.54 |  | Uncertified | 30.6 | 54 | 0.0085099 |  | Pellet | 4.2 | 68 | default | default | 0.00092755
| 0.54 |  | Uncertified | 30.6 | 54 | 0.0085099 |  | Pellet | 4.2 | 68 | default | default | 0.00092755
| 0.54 |  | Uncertified | 30.6 | 54 | 0.0085099 |  | Pellet | 4.2 | 68 | default | default | 0.00092755
| 0.54 |  | Uncertified | 30.6 | 54 | 0.0085099 |  | Non-wood (gas or electric) | 0 | 100 | default | default | 0
| 0.54 |  | Uncertified | 30.6 | 54 | 0.0085099 |  | Non-wood (gas or electric) | 0 | 100 | default | default | 0
| 0.54 |  | Uncertified | 30.6 | 54 | 0.0085099 |  | Non-wood (gas or electric) | 0 | 100 | default | default | 0
| 0.54 |  | Uncertified | 30.6 | 54 | 0.0085099 |  | Non-wood (gas or electric) | 0 | 100 | default | default | 0
| 0.54 |  | Uncertified | 30.6 | 54 | 0.0085099 |  | Non-wood (gas or electric) | 0 | 100 | default | default | 0
| 0.54 |  | Uncertified | 30.6 | 54 | 0.0085099 |  | Non-wood (gas or electric) | 0 | 100 | default | default | 0
| 0.54 |  | Uncertified | 30.6 | 54 | 0.0085099 |  | Non-wood (gas or electric) | 0 | 100 | default | default | 0
| 0.54 |  | Uncertified | 30.6 | 54 | 0.0085099 |  | Non-wood (gas or electric) | 0 | 100 | default | default | 0
| 0.54 |  | Uncertified | 30.6 | 54 | 0.0085099 |  | Non-wood (gas or electric) | 0 | 100 | default | default | 0
| 0.54 |  | Uncertified | 30.6 | 54 | 0.0085099 |  | Non-wood (gas or electric) | 0 | 100 | default | default | 0
| 0.54 |  | Uncertified | 30.6 | 54 | 0.0085099 |  | Non-wood (gas or electric) | 0 | 100 | default | default | 0
| 0.54 |  | Uncertified | 30.6 | 54 | 0.0085099 |  | Non-wood (gas or electric) | 0 | 100 | default | default | 0
| 0.54 |  | Uncertified | 30.6 | 54 | 0.0085099 |  | Non-wood (gas or electric) | 0 | 100 | default | default | 0
| 0.54 |  | Uncertified | 30.6 | 54 | 0.0085099 |  | Non-wood (gas or electric) | 0 | 100 | default | default | 0
| 0.54 |  | Uncertified | 30.6 | 54 | 0.0085099 |  | Non-wood (gas or electric) | 0 | 100 | default | default | 0
| 0.54 |  | Uncertified | 30.6 | 54 | 0.0085099 |  | Non-wood (gas or electric) | 0 | 100 | default | default | 0
| 0.54 |  | Uncertified | 30.6 | 54 | 0.0085099 |  | Non-wood (gas or electric) | 0 | 100 | default | default | 0
| 0.54 |  | Uncertified | 30.6 | 54 | 0.0085099 |  | Non-wood (gas or electric) | 0 | 100 | default | default | 0
| 0.54 |  | Uncertified | 30.6 | 54 | 0.0085099 |  | Non-wood (gas or electric) | 0 | 100 | default | default | 0
| 0.54 |  | Uncertified | 30.6 | 54 | 0.0085099 |  | Non-wood (gas or electric) | 0 | 100 | default | default | 0
| 0.54 |  | Uncertified | 30.6 | 54 | 0.0085099 |  | Non-wood (gas or electric) | 0 | 100 | default | default | 0
| 0.54 |  | Uncertified | 30.6 | 54 | 0.0085099 |  | Non-wood (gas or electric) | 0 | 100 | default | default | 0
| 0.54 |  | Uncertified | 30.6 | 54 | 0.0085099 |  | Non-wood (gas or electric) | 0 | 100 | default | default | 0
| 0.54 |  | Uncertified | 30.6 | 54 | 0.0085099 |  | Non-wood (gas or electric) | 0 | 100 | default | default | 0
| 0.54 |  | Uncertified | 30.6 | 54 | 0.0085099 |  | Non-wood (gas or electric) | 0 | 100 | default | default | 0
| 0.54 |  | Uncertified | 30.6 | 54 | 0.0085099 |  | Non-wood (gas or electric) | 0 | 100 | default | default | 0
| 0.54 |  | Uncertified | 30.6 | 54 | 0.0085099 |  | Non-wood (gas or electric) | 0 | 100 | default | default | 0
| 0.54 |  | Uncertified | 30.6 | 54 | 0.0085099 |  | Non-wood (gas or electric) | 0 | 100 | default | default | 0
| 0.54 |  | Uncertified | 30.6 | 54 | 0.0085099 |  | Non-wood (gas or electric) | 0 | 100 | default | default | 0
| 0.54 |  | Uncertified | 30.6 | 54 | 0.0085099 |  | Non-wood (gas or electric) | 0 | 100 | default | default | 0
| 0.54 |  | Uncertified | 30.6 | 54 | 0.0085099 |  | Non-wood (gas or electric) | 0 | 100 | default | default | 0
| 0.54 |  | Uncertified | 30.6 | 54 | 0.0085099 |  | Non-wood (gas or electric) | 0 | 100 | default | default | 0
| 0.54 |  | Uncertified | 30.6 | 54 | 0.0085099 |  | Non-wood (gas or electric) | 0 | 100 | default | default | 0
| 0.54 |  | Uncertified | 30.6 | 54 | 0.0085099 |  | Non-wood (gas or electric) | 0 | 100 | default | default | 0
| 0.54 |  | Uncertified | 30.6 | 54 | 0.0085099 |  | Non-wood (gas or electric) | 0 | 100 | default | default | 0
| 0.54 |  | Uncertified | 30.6 | 54 | 0.0085099 |  | Non-wood (gas or electric) | 0 | 100 | default | default | 0
| 0.54 |  | Uncertified | 30.6 | 54 | 0.0085099 |  | Non-wood (gas or electric) | 0 | 100 | default | default | 0
| 0.54 |  | Uncertified | 30.6 | 54 | 0.0085099 |  | Non-wood (gas or electric) | 0 | 100 | default | default | 0
| 0.54 |  | Uncertified | 30.6 | 54 | 0.0085099 |  | Non-wood (gas or electric) | 0 | 100 | default | default | 0
| 0.54 |  | Uncertified | 30.6 | 54 | 0.0085099 |  | Non-wood (gas or electric) | 0 | 100 | default | default | 0
| 0.54 |  | Uncertified | 30.6 | 54 | 0.0085099 |  | Non-wood (gas or electric) | 0 | 100 | default | default | 0
| 0.54 |  | Uncertified | 30.6 | 54 | 0.0085099 |  | Non-wood (gas or electric) | 0 | 100 | default | default | 0
| 0.54 |  | Uncertified | 30.6 | 54 | 0.0085099 |  | Non-wood (gas or electric) | 0 | 100 | default | default | 0
| 0.54 |  | Uncertified | 30.6 | 54 | 0.0085099 |  | Non-wood (gas or electric) | 0 | 100 | default | default | 0
| 0.54 |  | Uncertified | 30.6 | 54 | 0.0085099 |  | Non-wood (gas or electric) | 0 | 100 | default | default | 0
| 0.54 |  | Uncertified | 30.6 | 54 | 0.0085099 |  | Non-wood (gas or electric) | 0 | 100 | default | default | 0
| 0.54 |  | Uncertified | 30.6 | 54 | 0.0085099 |  | Non-wood (gas or electric) | 0 | 100 | default | default | 0
| 0.54 |  | Uncertified | 30.6 | 54 | 0.0085099 |  | Non-wood (gas or electric) | 0 | 100 | default | default | 0
| 0.54 |  | Uncertified | 30.6 | 54 | 0.0085099 |  | Non-wood (gas or electric) | 0 | 100 | default | default | 0
| 0.54 |  | Uncertified | 30.6 | 54 | 0.0085099 |  | Non-wood (gas or electric) | 0 | 100 | default | default | 0
| 0.54 |  | Uncertified | 30.6 | 54 | 0.0085099 |  | Pellet | 4.2 | 68 | default | default | 0.00092755
| 0.54 |  | Uncertified | 30.6 | 54 | 0.0085099 |  | Pellet | 4.2 | 68 | default | default | 0.00092755
| 0.54 |  | Uncertified | 30.6 | 54 | 0.0085099 |  | Pellet | 4.2 | 68 | default | default | 0.00092755
| 0.54 |  | Uncertified | 30.6 | 54 | 0.0085099 |  | Pellet | 4.2 | 68 | default | default | 0.00092755
| 0.54 |  | Uncertified | 30.6 | 54 | 0.0085099 |  | Pellet | 4.2 | 68 | default | default | 0.00092755
| 0.54 |  | Uncertified | 30.6 | 54 | 0.0085099 |  | Pellet | 4.2 | 68 | default | default | 0.00092755
| 0.54 |  | Uncertified | 30.6 | 54 | 0.0085099 |  | Pellet | 4.2 | 68 | default | default | 0.00092755
| 0.54 |  | Uncertified | 30.6 | 54 | 0.0085099 |  | Pellet | 4.2 | 68 | default | default | 0.00092755
| 0.54 |  | Uncertified | 30.6 | 54 | 0.0085099 |  | Pellet | 4.2 | 68 | default | default | 0.00092755
| 0.54 |  | Uncertified | 30.6 | 54 | 0.0085099 |  | Pellet | 4.2 | 68 | default | default | 0.00092755
| 0.54 |  | Uncertified | 30.6 | 54 | 0.0085099 |  | Pellet | 4.2 | 68 | default | default | 0.00092755
| 0.54 |  | Uncertified | 30.6 | 54 | 0.0085099 |  | Pellet | 4.2 | 68 | default | default | 0.00092755
| 0.54 |  | Uncertified | 30.6 | 54 | 0.0085099 |  | Pellet | 4.2 | 68 | default | default | 0.00092755
| 0.54 |  | Uncertified | 30.6 | 54 | 0.0085099 |  | Pellet | 4.2 | 68 | default | default | 0.00092755
| 0.54 |  | Uncertified | 30.6 | 54 | 0.0085099 |  | Pellet | 4.2 | 68 | default | default | 0.00092755
| 0.54 |  | Uncertified | 30.6 | 54 | 0.0085099 |  | Pellet | 4.2 | 68 | default | default | 0.00092755
| 0.54 |  | Uncertified | 30.6 | 54 | 0.0085099 |  | Pellet | 4.2 | 68 | default | default | 0.00092755
| 0.54 |  | Uncertified | 30.6 | 54 | 0.0085099 |  | Pellet | 4.2 | 68 | default | default | 0.00092755
| 0.54 |  | Uncertified | 30.6 | 54 | 0.0085099 |  | Pellet | 4.2 | 68 | default | default | 0.00092755
| 0.54 |  | Uncertified | 30.6 | 54 | 0.0085099 |  | Pellet | 4.2 | 68 | default | default | 0.00092755
| 0.54 |  | Uncertified | 30.6 | 54 | 0.0085099 |  | Pellet | 4.2 | 68 | default | default | 0.00092755
| 0.54 |  | Uncertified | 30.6 | 54 | 0.0085099 |  | Pellet | 4.2 | 68 | default | default | 0.00092755
| 0.54 |  | Uncertified | 30.6 | 54 | 0.0085099 |  | Pellet | 4.2 | 68 | default | default | 0.00092755
| 0.54 |  | Uncertified | 30.6 | 54 | 0.0085099 |  | Pellet | 4.2 | 68 | default | default | 0.00092755
| 0.54 |  | Uncertified | 30.6 | 54 | 0.0085099 |  | Pellet | 4.2 | 68 | default | default | 0.00092755
| 0.54 |  | Uncertified | 30.6 | 54 | 0.0085099 |  | Pellet | 4.2 | 68 | default | default | 0.00092755
| 0.54 |  | Uncertified | 30.6 | 54 | 0.0085099 |  | Pellet | 4.2 | 68 | default | default | 0.00092755
| 0.54 |  | Uncertified | 30.6 | 54 | 0.0085099 |  | Pellet | 4.2 | 68 | default | default | 0.00092755
| 0.54 |  | Uncertified | 30.6 | 54 | 0.0085099 |  | Pellet | 4.2 | 68 | default | default | 0.00092755
| 0.54 |  | Uncertified | 30.6 | 54 | 0.0085099 |  | Pellet | 4.2 | 68 | default | default | 0.00092755
| 0.54 |  | Uncertified | 30.6 | 54 | 0.0085099 |  | Pellet | 4.2 | 68 | default | default | 0.00092755
| 0.54 |  | Uncertified | 30.6 | 54 | 0.0085099 |  | Pellet | 4.2 | 68 | default | default | 0.00092755
| 0.54 |  | Uncertified | 30.6 | 54 | 0.0085099 |  | Pellet | 4.2 | 68 | default | default | 0.00092755
| 0.54 |  | Uncertified | 30.6 | 54 | 0.0085099 |  | Pellet | 4.2 | 68 | default | default | 0.00092755
| 0.54 |  | Uncertified | 30.6 | 54 | 0.0085099 |  | Pellet | 4.2 | 68 | default | default | 0.00092755
| 0.54 |  | Uncertified | 30.6 | 54 | 0.0085099 |  | Pellet | 4.2 | 68 | default | default | 0.00092755
| 0.54 |  | Uncertified | 30.6 | 54 | 0.0085099 |  | Pellet | 4.2 | 68 | default | default | 0.00092755
| 0.54 |  | Uncertified | 30.6 | 54 | 0.0085099 |  | Pellet | 4.2 | 68 | default | default | 0.00092755
| 0.54 |  | Uncertified | 30.6 | 54 | 0.0085099 |  | Pellet | 4.2 | 68 | default | default | 0.00092755
| 0.54 |  | Uncertified | 30.6 | 54 | 0.0085099 |  | Pellet | 4.2 | 68 | default | default | 0.00092755
| 0.54 |  | Uncertified | 30.6 | 54 | 0.0085099 |  | Pellet | 4.2 | 68 | default | default | 0.00092755
| 0.54 |  | Uncertified | 30.6 | 54 | 0.0085099 |  | Pellet | 4.2 | 68 | default | default | 0.00092755
| 0.54 |  | Uncertified | 30.6 | 54 | 0.0085099 |  | Pellet | 4.2 | 68 | default | default | 0.00092755
| 0.54 |  | Uncertified | 30.6 | 54 | 0.0085099 |  | Pellet | 4.2 | 68 | default | default | 0.00092755
| 0.54 |  | Uncertified | 30.6 | 54 | 0.0085099 |  | Pellet | 4.2 | 68 | default | default | 0.00092755
| 0.54 |  | Uncertified | 30.6 | 54 | 0.0085099 |  | Pellet | 4.2 | 68 | default | default | 0.00092755
| 0.54 |  | Uncertified | 30.6 | 54 | 0.0085099 |  | Pellet | 4.2 | 68 | default | default | 0.00092755
| 0.54 |  | Uncertified | 30.6 | 54 | 0.0085099 |  | Pellet | 4.2 | 68 | default | default | 0.00092755
| 0.54 |  | Uncertified | 30.6 | 54 | 0.0085099 |  | Pellet | 4.2 | 68 | default | default | 0.00092755
| 0.54 |  | Uncertified | 30.6 | 54 | 0.0085099 |  | Pellet | 4.2 | 68 | default | default | 0.00092755
| 0.54 |  | Uncertified | 30.6 | 54 | 0.0085099 |  | Non-wood (gas or electric) | 0 | 100 | default | default | 0
| 0.54 |  | Uncertified | 30.6 | 54 | 0.0085099 |  | Non-wood (gas or electric) | 0 | 100 | default | default | 0
| 0.54 |  | Uncertified | 30.6 | 54 | 0.0085099 |  | Non-wood (gas or electric) | 0 | 100 | default | default | 0
| 0.54 |  | Uncertified | 30.6 | 54 | 0.0085099 |  | Non-wood (gas or electric) | 0 | 100 | default | default | 0
| 0.54 |  | Uncertified | 30.6 | 54 | 0.0085099 |  | Non-wood (gas or electric) | 0 | 100 | default | default | 0
| 0.54 |  | Uncertified | 30.6 | 54 | 0.0085099 |  | Non-wood (gas or electric) | 0 | 100 | default | default | 0
| 0.54 |  | Uncertified | 30.6 | 54 | 0.0085099 |  | Non-wood (gas or electric) | 0 | 100 | default | default | 0
| 0.54 |  | Uncertified | 30.6 | 54 | 0.0085099 |  | Non-wood (gas or electric) | 0 | 100 | default | default | 0
| 0.54 |  | Uncertified | 30.6 | 54 | 0.0085099 |  | Non-wood (gas or electric) | 0 | 100 | default | default | 0
| 0.54 |  | Uncertified | 30.6 | 54 | 0.0085099 |  | Non-wood (gas or electric) | 0 | 100 | default | default | 0
| 0.54 |  | Uncertified | 30.6 | 54 | 0.0085099 |  | Non-wood (gas or electric) | 0 | 100 | default | default | 0
| 0.54 |  | Uncertified | 30.6 | 54 | 0.0085099 |  | Non-wood (gas or electric) | 0 | 100 | default | default | 0
| 0.54 |  | Uncertified | 30.6 | 54 | 0.0085099 |  | Non-wood (gas or electric) | 0 | 100 | default | default | 0
| 0.54 |  | Uncertified | 30.6 | 54 | 0.0085099 |  | Non-wood (gas or electric) | 0 | 100 | default | default | 0
| 0.54 |  | Uncertified | 30.6 | 54 | 0.0085099 |  | Non-wood (gas or electric) | 0 | 100 | default | default | 0
| 0.54 |  | Uncertified | 30.6 | 54 | 0.0085099 |  | Non-wood (gas or electric) | 0 | 100 | default | default | 0
| 0.54 |  | Uncertified | 30.6 | 54 | 0.0085099 |  | Non-wood (gas or electric) | 0 | 100 | default | default | 0
| 0.54 |  | Uncertified | 30.6 | 54 | 0.0085099 |  | Non-wood (gas or electric) | 0 | 100 | default | default | 0
| 0.54 |  | Uncertified | 30.6 | 54 | 0.0085099 |  | Non-wood (gas or electric) | 0 | 100 | default | default | 0
| 0.54 |  | Uncertified | 30.6 | 54 | 0.0085099 |  | Non-wood (gas or electric) | 0 | 100 | default | default | 0
| 0.54 |  | Uncertified | 30.6 | 54 | 0.0085099 |  | Non-wood (gas or electric) | 0 | 100 | default | default | 0
| 0.54 |  | Uncertified | 30.6 | 54 | 0.0085099 |  | Non-wood (gas or electric) | 0 | 100 | default | default | 0
| 0.54 |  | Uncertified | 30.6 | 54 | 0.0085099 |  | Non-wood (gas or electric) | 0 | 100 | default | default | 0
| 0.54 |  | Uncertified | 30.6 | 54 | 0.0085099 |  | Non-wood (gas or electric) | 0 | 100 | default | default | 0
| 0.54 |  | Uncertified | 30.6 | 54 | 0.0085099 |  | Non-wood (gas or electric) | 0 | 100 | default | default | 0
| 0.54 |  | Uncertified | 30.6 | 54 | 0.0085099 |  | Non-wood (gas or electric) | 0 | 100 | default | default | 0
| 0.54 |  | Uncertified | 30.6 | 54 | 0.0085099 |  | Non-wood (gas or electric) | 0 | 100 | default | default | 0
| 0.54 |  | Uncertified | 30.6 | 54 | 0.0085099 |  | Non-wood (gas or electric) | 0 | 100 | default | default | 0
| 0.54 |  | Uncertified | 30.6 | 54 | 0.0085099 |  | Non-wood (gas or electric) | 0 | 100 | default | default | 0
| 0.54 |  | Uncertified | 30.6 | 54 | 0.0085099 |  | Non-wood (gas or electric) | 0 | 100 | default | default | 0
| 0.54 |  | Uncertified | 30.6 | 54 | 0.0085099 |  | Non-wood (gas or electric) | 0 | 100 | default | default | 0
| 0.54 |  | Uncertified | 30.6 | 54 | 0.0085099 |  | Non-wood (gas or electric) | 0 | 100 | default | default | 0
| 0.54 |  | Uncertified | 30.6 | 54 | 0.0085099 |  | Non-wood (gas or electric) | 0 | 100 | default | default | 0
| 0.54 |  | Uncertified | 30.6 | 54 | 0.0085099 |  | Non-wood (gas or electric) | 0 | 100 | default | default | 0
| 0.54 |  | Uncertified | 30.6 | 54 | 0.0085099 |  | Non-wood (gas or electric) | 0 | 100 | default | default | 0
| 0.54 |  | Uncertified | 30.6 | 54 | 0.0085099 |  | Non-wood (gas or electric) | 0 | 100 | default | default | 0
| 0.54 |  | Uncertified | 30.6 | 54 | 0.0085099 |  | Non-wood (gas or electric) | 0 | 100 | default | default | 0
| 0.54 |  | Uncertified | 30.6 | 54 | 0.0085099 |  | Non-wood (gas or electric) | 0 | 100 | default | default | 0
| 0.54 |  | Uncertified | 30.6 | 54 | 0.0085099 |  | Non-wood (gas or electric) | 0 | 100 | default | default | 0
| 0.54 |  | Uncertified | 30.6 | 54 | 0.0085099 |  | Non-wood (gas or electric) | 0 | 100 | default | default | 0
| 0.54 |  | Uncertified | 30.6 | 54 | 0.0085099 |  | Non-wood (gas or electric) | 0 | 100 | default | default | 0
| 0.54 |  | Uncertified | 30.6 | 54 | 0.0085099 |  | Non-wood (gas or electric) | 0 | 100 | default | default | 0
| 0.54 |  | Uncertified | 30.6 | 54 | 0.0085099 |  | Non-wood (gas or electric) | 0 | 100 | default | default | 0
| 0.54 |  | Uncertified | 30.6 | 54 | 0.0085099 |  | Non-wood (gas or electric) | 0 | 100 | default | default | 0
| 0.54 |  | Uncertified | 30.6 | 54 | 0.0085099 |  | Non-wood (gas or electric) | 0 | 100 | default | default | 0
| 0.54 |  | Uncertified | 30.6 | 54 | 0.0085099 |  | Non-wood (gas or electric) | 0 | 100 | default | default | 0
| 0.54 |  | Uncertified | 30.6 | 54 | 0.0085099 |  | Non-wood (gas or electric) | 0 | 100 | default | default | 0
| 0.54 |  | Uncertified | 30.6 | 54 | 0.0085099 |  | Non-wood (gas or electric) | 0 | 100 | default | default | 0
| 0.54 |  | Uncertified | 30.6 | 54 | 0.0085099 |  | Non-wood (gas or electric) | 0 | 100 | default | default | 0
| 0.54 |  | Uncertified | 30.6 | 54 | 0.0085099 |  | Non-wood (gas or electric) | 0 | 100 | default | default | 0
0.54
0.54
0.54
0.54
0.54
0.54
0.54
0.54
0.54
0.54
0.54
0.54
0.54
0.54
0.54
0.54
0.54
0.54
0.54
0.54
0.54
0.54
0.54
0.54
0.54
0.54
0.54
0.54
0.54
0.54
0.54
0.54
0.54
0.54
0.54
0.54
0.54
0.54
0.54
0.54
0.54
0.54
0.54
0.54
0.54
0.54
0.54
0.54
0.54
0.54
0.54
0.54
0.54
0.54
0.54
0.54
0.54
0.54
0.54
0.54
0.54
0.54
0.54
0.54
0.54
0.54
0.54
0.54
0.54
0.54
0.54
0.54
0.54
0.54
0.54
0.54
0.54
0.54
0.54
0.54
0.54
0.54
0.54
0.54
0.54
0.54
0.54
0.54
0.54
0.54
0.54
0.54
0.54
0.54
0.54
0.54
0.54
0.54
0.54
0.54
0.54
0.54
0.54
0.54
0.54
0.54
0.54
0.54
0.54
0.54
0.54
0.54
0.54
0.54
0.54
0.54
0.54
0.54
0.54
0.54
0.54
0.54
0.54
0.54
0.54
0.54
0.54
0.54
0.54
0.54
0.54
0.54
0.54
0.54
0.54
0.54
0.54
0.54
0.54
0.54
0.54
0.54
0.54
0.54
0.54
0.54
0.54
0.54
0.54
0.54
0.54
0.54
0.54
0.54
0.54
0.54
0.54
0.54
0.54
0.54
0.54
0.54
0.54
0.54
0.54
0.54
0.54
0.54
0.54
0.54
0.54
0.54
0.54
0.54
0.54
0.54
0.54
0.54
0.54
0.54
0.54
0.54
0.54
0.54
0.54
0.54
0.54
0.54
0.54
0.54
0.54
0.54
0.54
0.54
0.54
0.54
0.54
0.54
0.54
0.54
0.54
0.54
0.54
0.54
0.54
0.54
0.54
0.54
0.54
0.54
0.54
0.54
0.54
0.54
0.54
0.54
0.54
0.54
0.54
0.54
0.54
0.54
0.54
0.54
0.54
0.54
0.54
0.54
0.54
0.54
0.54
0.54
0.54
0.54
0.54
0.54
0.54
0.54
0.54
0.54
0.54
0.54
0.54
0.54
0.54
0.54
0.54
0.54
0.54
0.54
0.54
0.54
0.54
0.54
0.54
0.54
0.54
0.54
0.54
0.54
0.54
0.54
0.54
0.54
0.54
0.54
0.54
0.54
0.54
0.54
0.54
0.54
0.54
0.54
0.54
0.54
0.54
0.54
0.54
0.54
0.54
0.54
0.54
0.54
0.54
0.54
0.54
0.54
0.54
0.54
0.54
0.54
0.54
0.54
0.54
0.54
0.54
0.54
0.54
0.54
0.54
0.54
0.54
0.54
0.54
0.54
0.54
0.54
0.54
0.54
0.54
0.54
0.54
0.54
0.54
0.54
0.54
0.54
0.54
0.54
0.54
0.54
0.54
0.54
0.54
0.54
0.54
0.54
0.54
0.54
0.54
0.54
0.54
0.54
0.54
0.54
0.54
0.54
0.54
0.54
0.54
0.54
0.54
0.54
0.54
0.54
0.54
0.54
0.54
0.54
0.54
0.54
0.54
0.54
0.54
0.54
0.54
0.54
0.54
0.54
0.54
0.54
0.54
0.54
0.54
0.54
0.54
0.54
0.54
0.54
0.54
0.54
0.54
0.54
0.54
0.54
0.54
0.54
0.54
0.54
0.54
0.54
0.54
0.54
0.54
0.54
0.54
0.54
0.54
0.54
0.54
0.54
0.54
0.54
0.54
0.54
0.54
0.54
0.54
0.54
0.54
0.54
0.54
0.54
0.54
0.54
0.54
0.54
0.54
0.54
0.54
0.54
0.54
0.54
0.54
0.54
0.54
0.54
0.54
0.54
0.54
0.54
0.54
0.54
0.54
0.54
0.54
0.54
0.54
0.54
0.54
0.54
0.54
0.54
0.54
0.54
0.54
0.54
0.54
0.54
0.54
0.54
0.54
0.54
0.54
0.54
0.54
0.54
0.54
0.54
0.54
0.54
0.54
0.54
0.54
0.54
0.54
0.54
0.54
0.54
0.54
0.54
0.54
0.54
0.54
0.54
0.54
0.54
0.54
0.54
0.54
0.54
0.54
0.54
0.54
0.54
0.54
0.54
0.54
0.54
0.54
0.54
0.54
0.54
0.54
0.54
0.54
0.54
0.54
0.54
0.54
0.54
0.54
0.54
0.54
0.54
0.54
0.54
0.54
0.54
0.54
0.54
0.54
0.54
0.54
0.54
0.54
0.54
0.54
0.54
0.54
0.54
0.54
0.54
0.54
0.54
0.54
0.54
0.54
0.54
0.54
0.54
0.54
0.54
0.54
0.54
0.54
0.54
0.54
0.54
0.54
0.54
0.54
0.54
0.54
0.54
0.54
0.54
0.54
0.54
0.54
0.54
0.54
0.54
0.54
0.54
0.54
0.54
0.54
0.54
0.54
0.54
0.54
0.54
0.54
0.54
0.54
0.54
0.54
0.54
0.54
0.54
0.54
0.54
0.54
0.54
0.54
0.54
0.54
0.54
0.54
0.54
0.54
0.54
0.54
0.54
0.54
0.54
0.54
0.54
0.54
0.54
0.54
0.54
0.54
0.54
0.54
0.54
0.54
0.54
0.54
0.54
0.54
0.54
0.54
0.54
0.54
0.54
0.54
0.54
0.54
0.54
0.54
0.54
0.54
0.54
0.54
0.54
0.54
0.54
0.54
0.54
0.54
0.54
0.54
0.54
0.54
0.54
0.54
0.54
0.54
0.54
0.54
0.54
0.54
0.54
0.54
0.54
0.54
0.54
0.54
0.54
0.54
0.54
0.54
0.54
0.54
0.54
0.54
0.54
0.54
0.54
0.54
0.54
0.54
0.54
0.54
0.54
0.54
0.54
0.54
0.54
0.54
0.54
0.54
0.54
0.54
0.54
0.54
0.54
0.54
0.54
0.54
0.54
0.54
0.54
0.54
0.54
0.54
0.54
0.54
0.54
0.54
0.54
0.54
0.54
0.54
0.54
0.54
0.54
0.54
0.54
0.54
0.54
0.54
0.54
0.54
0.54
0.54
0.54
0.54
0.54
0.54
0.54
0.54
0.54
0.54
0.54
0.54
0.54
0.54
0.54
0.54
0.54
0.54
0.54
0.54
0.54
0.54
0.54
0.54
0.54
0.54
0.54
0.54
0.54
0.54
0.54
0.54
0.54
0.54
0.54
0.54
0.54
0.54
0.54
0.54
0.54
0.54
0.54
0.54
0.54
0.54
0.54
0.54
0.54
0.54
0.54
0.54
0.54
0.54
0.54
0.54
0.54
0.54
0.54
0.54
0.54
0.54
0.54
0.54
0.54
0.54
0.54
0.54
0.54
0.54
0.54
0.54
0.54
0.54
0.54
0.54
0.54
0.54
0.54
0.54
0.54
0.54
0.54
0.54
0.54
0.54
0.54
0.54
0.54
0.54
0.54
0.54
0.54
0.54
0.54
0.54
0.54
0.54
0.54
0.54
0.54
0.54
0.54
0.54
0.54
0.54
0.54
0.54
0.54
0.54
0.54
Example

## References
This worksheet provides references/methodology for default values provided.
1. Burn Rates and Cordwood Densities
Item | Developed From | TAB | Full References
cordwood density | 2017 NEI Wagon-Wheel - RWC module | cordwood_density
cordwood burn rate | 2017 NEI Wagon-Wheel - RWC module (see below for the Approach) | cordwood-burnrate | 2017 NEI Residential Wood Combustion Documentation and Wagon-Wheel can be found at: https://gaftp.epa.gov/air/nei/2017/doc/supporting_data/nonpoint/Residential%20Wood%20Combustion_DRAFT.DOCX and https://gaftp.epa.gov/air/nei/2017/doc/supporting_data/nonpoint/WagonWheel_4.27.20.zip
Burnrate Approach
Used WagonWheel tool from the 2017 NEI. Ran for all states for RWC sector.
Created TAB "NEI-activity_data" by running Query 8 Distribution to SCCs (in the module "RWC")
Made separate pivot tables for fireplace/stove versus central furnaces, took average across similar stove types (cordwood stove/insert,pellet stove, fireplace, forced air furnace, hydronic heater)
2017 NEI Wagon-Wheel and RWC References
Documentation: 2017 NEI Technical Support Document, Section 4.15 and https://gaftp.epa.gov/air/nei/2017/doc/supporting_data/nonpoint/Residential%20Wood%20Combustion_DRAFT.DOCX
Wagon Wheel and RWC Module (MS ACCESS): https://gaftp.epa.gov/air/nei/2017/doc/supporting_data/nonpoint/WagonWheel_4.27.20.zip
2. DEFAULTS: PM Emission Factor (EF) [Assume PM = PM10 = PM25] and Stove Efficiency Information
Stove Type | Default PM EF (lb/ton) | Basis of Default EF (where provided)) | Default Efficiency (%) | Basis of Default Efficiency value (where provided)
Uncertified | 30.6 | AP42_1996 | 54 | AP42_1996
Certified-20 years or older |  |  | 68 | AP42_1996
Non-wood | 0 | Assumption; while gas and electric will have emissions associated, assume they are negligible for estimation of change out reductions | 100 | Assumption - Value not used since using EF=0
Pellet | 4.2 | AP42_1996 | 68 | AP42_1996
Certified Hybrid
Certified Catalytic
Certified Non-catalytic
EF and Efficiency References for Defaults
AP42_1996 | AP-42:Table 1.10-1 for Emission Factors, Table 1.10-5 for Efficiencies, Vol. 1. CH1.10, Final Section - Supplement B, October 1996. https://www.epa.gov/air-emissions-factors-and-quantification/ap-42-fifth-edition-volume-i-chapter-1-external-0

## cordwood_density
FIPS State and County Code | County | Postal Code | Default Density (tons/cord) | New Density (tons/cord) (same as Default unless S/L/T provided values to override default)
01001 | Autauga | AL | 1.3062 | 1.3062
01003 | Baldwin | AL | 1.2411 | 1.2411
01005 | Barbour | AL | 1.2923 | 1.2923
01007 | Bibb | AL | 1.3513 | 1.3513
01009 | Blount | AL | 1.3483 | 1.3483
01011 | Bullock | AL | 1.2441 | 1.2441
01013 | Butler | AL | 1.2679 | 1.2679
01015 | Calhoun | AL | 1.338 | 1.338
01017 | Chambers | AL | 1.2087 | 1.2087
01019 | Cherokee | AL | 1.3571 | 1.3571
01021 | Chilton | AL | 1.2829 | 1.2829
01023 | Choctaw | AL | 1.2819 | 1.2819
01025 | Clarke | AL | 1.2798 | 1.2798
01027 | Clay | AL | 1.2878 | 1.2878
01029 | Cleburne | AL | 1.2247 | 1.2247
01031 | Coffee | AL | 1.2459 | 1.2459
01033 | Colbert | AL | 1.334 | 1.334
01035 | Conecuh | AL | 1.2796 | 1.2796
01037 | Coosa | AL | 1.3323 | 1.3323
01039 | Covington | AL | 1.3096 | 1.3096
01041 | Crenshaw | AL | 1.3039 | 1.3039
01043 | Cullman | AL | 1.2988 | 1.2988
01045 | Dale | AL | 1.2832 | 1.2832
01047 | Dallas | AL | 1.3305 | 1.3305
01049 | De Kalb | AL | 1.29 | 1.29
01051 | Elmore | AL | 1.2838 | 1.2838
01053 | Escambia | AL | 1.3182 | 1.3182
01055 | Etowah | AL | 1.2948 | 1.2948
01057 | Fayette | AL | 1.3005 | 1.3005
01059 | Franklin | AL | 1.3305 | 1.3305
01061 | Geneva | AL | 1.2303 | 1.2303
01063 | Greene | AL | 1.303 | 1.303
01065 | Hale | AL | 1.3693 | 1.3693
01067 | Henry | AL | 1.3643 | 1.3643
01069 | Houston | AL | 1.2134 | 1.2134
01071 | Jackson | AL | 1.4005 | 1.4005
01073 | Jefferson | AL | 1.3487 | 1.3487
01075 | Lamar | AL | 1.3055 | 1.3055
01077 | Lauderdale | AL | 1.4004 | 1.4004
01079 | Lawrence | AL | 1.2704 | 1.2704
01081 | Lee | AL | 1.1974 | 1.1974
01083 | Limestone | AL | 1.3527 | 1.3527
01085 | Lowndes | AL | 1.2814 | 1.2814
01087 | Macon | AL | 1.3544 | 1.3544
01089 | Madison | AL | 1.1841 | 1.1841
01091 | Marengo | AL | 1.2396 | 1.2396
01093 | Marion | AL | 1.309 | 1.309
01095 | Marshall | AL | 1.4183 | 1.4183
01097 | Mobile | AL | 1.2262 | 1.2262
01099 | Monroe | AL | 1.3081 | 1.3081
01101 | Montgomery | AL | 1.2799 | 1.2799
01103 | Morgan | AL | 1.4024 | 1.4024
01105 | Perry | AL | 1.2635 | 1.2635
01107 | Pickens | AL | 1.2734 | 1.2734
01109 | Pike | AL | 1.3257 | 1.3257
01111 | Randolph | AL | 1.2743 | 1.2743
01113 | Russell | AL | 1.2276 | 1.2276
01115 | St Clair | AL | 1.3657 | 1.3657
01117 | Shelby | AL | 1.3069 | 1.3069
01119 | Sumter | AL | 1.2983 | 1.2983
01121 | Talladega | AL | 1.3033 | 1.3033
01123 | Tallapoosa | AL | 1.2843 | 1.2843
01125 | Tuscaloosa | AL | 1.2955 | 1.2955
01127 | Walker | AL | 1.3648 | 1.3648
01129 | Washington | AL | 1.2876 | 1.2876
01131 | Wilcox | AL | 1.2989 | 1.2989
01133 | Winston | AL | 1.3079 | 1.3079
02013 | Aleutians East | AK | 1.0276 | 1.683
02016 | Aleutians West | AK | 1.0276 | 1.683
02020 | Anchorage | AK | 1.0276 | 1.683
02050 | Bethel | AK | 1.0276 | 1.683
02060 | Bristol Bay | AK | 1.0276 | 1.683
02068 | Denali | AK | 1.0276 | 1.683
02070 | Dillingham | AK | 1.0276 | 1.683
02090 | Fairbanks North Star | AK | 1.1272 | 1.683
02100 | Haines | AK | 1.0276 | 1.683
02105 | Hoonah Angoon | AK | 1.0276 | 1.683
02110 | Juneau | AK | 1.0276 | 1.683
02122 | Kenai Peninsula | AK | 1.0276 | 1.683
02130 | Ketchikan Gateway | AK | 1.0276 | 1.683
02150 | Kodiak Island | AK | 1.0276 | 1.683
02158 | Kusilvak | AK | 1.0276 | 1.683
02164 | Lake and Peninsula | AK | 1.0276 | 1.683
02170 | Matanuska Susitna | AK | 1.0276 | 1.683
02180 | Nome | AK | 1.0276 | 1.683
02185 | North Slope | AK | 1.0276 | 1.683
02188 | Northwest Arctic | AK | 1.0276 | 1.683
02195 | Petersburg | AK | 1.0276 | 1.683
02198 | Prince of Wales-Hyder | AK | 1.0351 | 1.683
02220 | Sitka | AK | 1.0276 | 1.683
02230 | Skagway | AK | 1.0276 | 1.683
02240 | Southeast Fairbanks | AK | 1.0276 | 1.683
02261 | Valdez Cordova | AK | 1.0276 | 1.683
02275 | Wrangell | AK | 1.0351 | 1.683
02282 | Yakutat | AK | 1.0276 | 1.683
02290 | Yukon Koyukuk | AK | 1.0276 | 1.683
04001 | Apache | AZ | 1.0055 | 1.0055
04003 | Cochise | AZ | 1.017 | 1.017
04005 | Coconino | AZ | 1.0185 | 1.0185
04007 | Gila | AZ | 1.0276 | 1.0276
04009 | Graham | AZ | 1.0276 | 1.0276
04011 | Greenlee | AZ | 1.0219 | 1.0219
04012 | La Paz | AZ | 1.0276 | 1.0276
04013 | Maricopa | AZ | 1.0176 | 1.0176
04015 | Mohave | AZ | 1.0171 | 1.0171
04017 | Navajo | AZ | 1.0276 | 1.0276
04019 | Pima | AZ | 1.017 | 1.017
04021 | Pinal | AZ | 1.0176 | 1.0176
04023 | Santa Cruz | AZ | 1.017 | 1.017
04025 | Yavapai | AZ | 1.0171 | 1.0171
04027 | Yuma | AZ | 1.0276 | 1.0276
05001 | Arkansas | AR | 1.2767 | 1.2767
05003 | Ashley | AR | 1.3307 | 1.3307
05005 | Baxter | AR | 1.4112 | 1.4112
05007 | Benton | AR | 1.4399 | 1.4399
05009 | Boone | AR | 1.4603 | 1.4603
05011 | Bradley | AR | 1.3251 | 1.3251
05013 | Calhoun | AR | 1.3008 | 1.3008
05015 | Carroll | AR | 1.4423 | 1.4423
05017 | Chicot | AR | 1.2768 | 1.2768
05019 | Clark | AR | 1.3193 | 1.3193
05021 | Clay | AR | 1.3881 | 1.3881
05023 | Cleburne | AR | 1.3349 | 1.3349
05025 | Cleveland | AR | 1.3249 | 1.3249
05027 | Columbia | AR | 1.3018 | 1.3018
05029 | Conway | AR | 1.2265 | 1.2265
05031 | Craighead | AR | 1.3477 | 1.3477
05033 | Crawford | AR | 1.3715 | 1.3715
05035 | Crittenden | AR | 1.2183 | 1.2183
05037 | Cross | AR | 1.4759 | 1.4759
05039 | Dallas | AR | 1.2942 | 1.2942
05041 | Desha | AR | 1.2335 | 1.2335
05043 | Drew | AR | 1.3309 | 1.3309
05045 | Faulkner | AR | 1.3911 | 1.3911
05047 | Franklin | AR | 1.4207 | 1.4207
05049 | Fulton | AR | 1.4436 | 1.4436
05051 | Garland | AR | 1.3365 | 1.3365
05053 | Grant | AR | 1.2821 | 1.2821
05055 | Greene | AR | 1.3477 | 1.3477
05057 | Hempstead | AR | 1.2742 | 1.2742
05059 | Hot Spring | AR | 1.3161 | 1.3161
05061 | Howard | AR | 1.3121 | 1.3121
05063 | Independence | AR | 1.4162 | 1.4162
05065 | Izard | AR | 1.4092 | 1.4092
05067 | Jackson | AR | 1.2022 | 1.2022
05069 | Jefferson | AR | 1.3976 | 1.3976
05071 | Johnson | AR | 1.4051 | 1.4051
05073 | Lafayette | AR | 1.2787 | 1.2787
05075 | Lawrence | AR | 1.4203 | 1.4203
05077 | Lee | AR | 1.5085 | 1.5085
05079 | Lincoln | AR | 1.4279 | 1.4279
05081 | Little River | AR | 1.4013 | 1.4013
05083 | Logan | AR | 1.3673 | 1.3673
05085 | Lonoke | AR | 1.2925 | 1.2925
05087 | Madison | AR | 1.4098 | 1.4098
05089 | Marion | AR | 1.4472 | 1.4472
05091 | Miller | AR | 1.3234 | 1.3234
05093 | Mississippi | AR | 0.924 | 0.924
05095 | Monroe | AR | 1.3521 | 1.3521
05097 | Montgomery | AR | 1.375 | 1.375
05099 | Nevada | AR | 1.3256 | 1.3256
05101 | Newton | AR | 1.4299 | 1.4299
05103 | Ouachita | AR | 1.3314 | 1.3314
05105 | Perry | AR | 1.3112 | 1.3112
05107 | Phillips | AR | 1.3217 | 1.3217
05109 | Pike | AR | 1.306 | 1.306
05111 | Poinsett | AR | 1.3714 | 1.3714
05113 | Polk | AR | 1.372 | 1.372
05115 | Pope | AR | 1.3583 | 1.3583
05117 | Prairie | AR | 1.2398 | 1.2398
05119 | Pulaski | AR | 1.3259 | 1.3259
05121 | Randolph | AR | 1.3929 | 1.3929
05123 | St Francis | AR | 1.4136 | 1.4136
05125 | Saline | AR | 1.269 | 1.269
05127 | Scott | AR | 1.4263 | 1.4263
05129 | Searcy | AR | 1.4439 | 1.4439
05131 | Sebastian | AR | 1.0948 | 1.0948
05133 | Sevier | AR | 1.3578 | 1.3578
05135 | Sharp | AR | 1.4496 | 1.4496
05137 | Stone | AR | 1.3793 | 1.3793
05139 | Union | AR | 1.3049 | 1.3049
05141 | Van Buren | AR | 1.4035 | 1.4035
05143 | Washington | AR | 1.4121 | 1.4121
05145 | White | AR | 1.361 | 1.361
05147 | Woodruff | AR | 1.4447 | 1.4447
05149 | Yell | AR | 1.3595 | 1.3595
06001 | Alameda | CA | 1.0276 | 1.0276
06003 | Alpine | CA | 1.0367 | 1.0367
06005 | Amador | CA | 1.0394 | 1.0394
06007 | Butte | CA | 1.0987 | 1.0987
06009 | Calaveras | CA | 1.0425 | 1.0425
06011 | Colusa | CA | 1.0276 | 1.0276
06013 | Contra Costa | CA | 1.0276 | 1.0276
06015 | Del Norte | CA | 1.2022 | 1.2022
06017 | El Dorado | CA | 1.0485 | 1.0485
06019 | Fresno | CA | 1.0276 | 1.0276
06021 | Glenn | CA | 1.017 | 1.017
06023 | Humboldt | CA | 1.0837 | 1.0837
06025 | Imperial | CA | 1.0276 | 1.0276
06027 | Inyo | CA | 1.017 | 1.017
06029 | Kern | CA | 1.0276 | 1.0276
06031 | Kings | CA | 1.0276 | 1.0276
06033 | Lake | CA | 1.0276 | 1.0276
06035 | Lassen | CA | 0.9579 | 0.9579
06037 | Los Angeles | CA | 1.0503 | 1.0503
06039 | Madera | CA | 1.0276 | 1.0276
06041 | Marin | CA | 1.0276 | 1.0276
06043 | Mariposa | CA | 1.0276 | 1.0276
06045 | Mendocino | CA | 1.0399 | 1.0399
06047 | Merced | CA | 1.0276 | 1.0276
06049 | Modoc | CA | 0.987 | 0.987
06051 | Mono | CA | 1.0276 | 1.0276
06053 | Monterey | CA | 1.0276 | 1.0276
06055 | Napa | CA | 1.0276 | 1.0276
06057 | Nevada | CA | 1.079 | 1.079
06059 | Orange | CA | 1.0304 | 1.0304
06061 | Placer | CA | 1.0256 | 1.0256
06063 | Plumas | CA | 0.9737 | 0.9737
06065 | Riverside | CA | 1.1136 | 1.1136
06067 | Sacramento | CA | 1.0276 | 1.0276
06069 | San Benito | CA | 1.0276 | 1.0276
06071 | San Bernardino | CA | 1.1047 | 1.1047
06073 | San Diego | CA | 1.0304 | 1.0304
06075 | San Francisco | CA | 1.0276 | 1.0276
06077 | San Joaquin | CA | 1.0276 | 1.0276
06079 | San Luis Obispo | CA | 1.0671 | 1.0671
06081 | San Mateo | CA | 1.0276 | 1.0276
06083 | Santa Barbara | CA | 1.0671 | 1.0671
06085 | Santa Clara | CA | 1.0276 | 1.0276
06087 | Santa Cruz | CA | 1.0276 | 1.0276
06089 | Shasta | CA | 1.0343 | 1.0343
06091 | Sierra | CA | 1.0192 | 1.0192
06093 | Siskiyou | CA | 1.0727 | 1.0727
06095 | Solano | CA | 1.0276 | 1.0276
06097 | Sonoma | CA | 1.0276 | 1.0276
06099 | Stanislaus | CA | 1.0276 | 1.0276
06101 | Sutter | CA | 1.0276 | 1.0276
06103 | Tehama | CA | 1.0141 | 1.0141
06105 | Trinity | CA | 1.0529 | 1.0529
06107 | Tulare | CA | 1.0359 | 1.0359
06109 | Tuolumne | CA | 0.9933 | 0.9933
06111 | Ventura | CA | 1.0671 | 1.0671
06113 | Yolo | CA | 1.0276 | 1.0276
06115 | Yuba | CA | 1.0486 | 1.0486
08001 | Adams | CO | 1.0276 | 1.0276
08003 | Alamosa | CO | 1.0188 | 1.0188
08005 | Arapahoe | CO | 1.0276 | 1.0276
08007 | Archuleta | CO | 1.0182 | 1.0182
08009 | Baca | CO | 1.0276 | 1.0276
08011 | Bent | CO | 1.0276 | 1.0276
08013 | Boulder | CO | 1.017 | 1.017
08014 | Broomfield | CO | 1.0276 | 1.0276
08015 | Chaffee | CO | 1.0179 | 1.0179
08017 | Cheyenne | CO | 1.0276 | 1.0276
08019 | Clear Creek | CO | 1.017 | 1.017
08021 | Conejos | CO | 1.0182 | 1.0182
08023 | Costilla | CO | 1.0577 | 1.0577
08025 | Crowley | CO | 1.0276 | 1.0276
08027 | Custer | CO | 1.017 | 1.017
08029 | Delta | CO | 1.0335 | 1.0335
08031 | Denver | CO | 1.0276 | 1.0276
08033 | Dolores | CO | 1.0581 | 1.0581
08035 | Douglas | CO | 1.017 | 1.017
08037 | Eagle | CO | 1.017 | 1.017
08039 | Elbert | CO | 1.0276 | 1.0276
08041 | El Paso | CO | 1.017 | 1.017
08043 | Fremont | CO | 1.017 | 1.017
08045 | Garfield | CO | 1.0582 | 1.0582
08047 | Gilpin | CO | 1.0276 | 1.0276
08049 | Grand | CO | 1.017 | 1.017
08051 | Gunnison | CO | 1.0579 | 1.0579
08053 | Hinsdale | CO | 1.0238 | 1.0238
08055 | Huerfano | CO | 1.017 | 1.017
08057 | Jackson | CO | 1.0587 | 1.0587
08059 | Jefferson | CO | 1.017 | 1.017
08061 | Kiowa | CO | 1.0276 | 1.0276
08063 | Kit Carson | CO | 1.0276 | 1.0276
08065 | Lake | CO | 1.0276 | 1.0276
08067 | La Plata | CO | 1.0135 | 1.0135
08069 | Larimer | CO | 1.0584 | 1.0584
08071 | Las Animas | CO | 1.0582 | 1.0582
08073 | Lincoln | CO | 1.0276 | 1.0276
08075 | Logan | CO | 1.017 | 1.017
08077 | Mesa | CO | 1.058 | 1.058
08079 | Mineral | CO | 1.0276 | 1.0276
08081 | Moffat | CO | 1.017 | 1.017
08083 | Montezuma | CO | 1.0526 | 1.0526
08085 | Montrose | CO | 1.0335 | 1.0335
08087 | Morgan | CO | 1.0276 | 1.0276
08089 | Otero | CO | 1.0276 | 1.0276
08091 | Ouray | CO | 1.0335 | 1.0335
08093 | Park | CO | 1.0579 | 1.0579
08095 | Phillips | CO | 1.0276 | 1.0276
08097 | Pitkin | CO | 1.017 | 1.017
08099 | Prowers | CO | 1.0276 | 1.0276
08101 | Pueblo | CO | 1.017 | 1.017
08103 | Rio Blanco | CO | 1.017 | 1.017
08105 | Rio Grande | CO | 1.0182 | 1.0182
08107 | Routt | CO | 1.017 | 1.017
08109 | Saguache | CO | 1.0258 | 1.0258
08111 | San Juan | CO | 1.0182 | 1.0182
08113 | San Miguel | CO | 1.0335 | 1.0335
08115 | Sedgwick | CO | 1.0276 | 1.0276
08117 | Summit | CO | 1.0276 | 1.0276
08119 | Teller | CO | 1.0276 | 1.0276
08121 | Washington | CO | 1.0276 | 1.0276
08123 | Weld | CO | 1.0276 | 1.0276
08125 | Yuma | CO | 1.0276 | 1.0276
09001 | Fairfield | CT | 1.4501 | 1.4501
09003 | Hartford | CT | 1.3604 | 1.3604
09005 | Litchfield | CT | 1.4219 | 1.4219
09007 | Middlesex | CT | 1.3562 | 1.3562
09009 | New Haven | CT | 1.4189 | 1.4189
09011 | New London | CT | 1.3539 | 1.3539
09013 | Tolland | CT | 1.3803 | 1.3803
09015 | Windham | CT | 1.4015 | 1.4015
10001 | Kent | DE | 1.252 | 1.252
10003 | New Castle | DE | 1.2987 | 1.2987
10005 | Sussex | DE | 1.1867 | 1.1867
11001 | District of Columbia | DC | 1.2934 | 1.2934
12001 | Alachua | FL | 1.4063 | 1.4063
12003 | Baker | FL | 1.3382 | 1.3382
12005 | Bay | FL | 1.2952 | 1.2952
12007 | Bradford | FL | 1.3694 | 1.3694
12009 | Brevard | FL | 1.2025 | 1.2025
12011 | Broward | FL | 1.2022 | 1.2022
12013 | Calhoun | FL | 1.3284 | 1.3284
12015 | Charlotte | FL | 1.017 | 1.017
12017 | Citrus | FL | 1.2822 | 1.2822
12019 | Clay | FL | 1.3009 | 1.3009
12021 | Collier | FL | 1.2906 | 1.2906
12023 | Columbia | FL | 1.2721 | 1.2721
12027 | De Soto | FL | 1.3305 | 1.3305
12029 | Dixie | FL | 1.3092 | 1.3092
12031 | Duval | FL | 1.3198 | 1.3198
12033 | Escambia | FL | 1.2627 | 1.2627
12035 | Flagler | FL | 1.1981 | 1.1981
12037 | Franklin | FL | 1.2149 | 1.2149
12039 | Gadsden | FL | 1.2553 | 1.2553
12041 | Gilchrist | FL | 1.216 | 1.216
12043 | Glades | FL | 1.3427 | 1.3427
12045 | Gulf | FL | 1.2249 | 1.2249
12047 | Hamilton | FL | 1.2371 | 1.2371
12049 | Hardee | FL | 1.4031 | 1.4031
12051 | Hendry | FL | 1.3173 | 1.3173
12053 | Hernando | FL | 1.2724 | 1.2724
12055 | Highlands | FL | 1.348 | 1.348
12057 | Hillsborough | FL | 1.3666 | 1.3666
12059 | Holmes | FL | 1.4744 | 1.4744
12061 | Indian River | FL | 1.1959 | 1.1959
12063 | Jackson | FL | 1.3486 | 1.3486
12065 | Jefferson | FL | 1.4001 | 1.4001
12067 | Lafayette | FL | 1.3064 | 1.3064
12069 | Lake | FL | 1.247 | 1.247
12071 | Lee | FL | 1.348 | 1.348
12073 | Leon | FL | 1.3656 | 1.3656
12075 | Levy | FL | 1.3517 | 1.3517
12077 | Liberty | FL | 1.3486 | 1.3486
12079 | Madison | FL | 1.228 | 1.228
12081 | Manatee | FL | 1.2906 | 1.2906
12083 | Marion | FL | 1.3303 | 1.3303
12085 | Martin | FL | 1.1096 | 1.1096
12086 | Miami-Dade | FL | 1.2906 | 1.2906
12087 | Monroe | FL | 1.2906 | 1.2906
12089 | Nassau | FL | 1.349 | 1.349
12091 | Okaloosa | FL | 1.2469 | 1.2469
12093 | Okeechobee | FL | 1.2906 | 1.2906
12095 | Orange | FL | 1.27 | 1.27
12097 | Osceola | FL | 1.17 | 1.17
12099 | Palm Beach | FL | 1.2022 | 1.2022
12101 | Pasco | FL | 1.3124 | 1.3124
12103 | Pinellas | FL | 1.2906 | 1.2906
12105 | Polk | FL | 1.332 | 1.332
12107 | Putnam | FL | 1.2351 | 1.2351
12109 | St Johns | FL | 1.3066 | 1.3066
12111 | St Lucie | FL | 1.2022 | 1.2022
12113 | Santa Rosa | FL | 1.4062 | 1.4062
12115 | Sarasota | FL | 1.4639 | 1.4639
12117 | Seminole | FL | 1.346 | 1.346
12119 | Sumter | FL | 1.3906 | 1.3906
12121 | Suwannee | FL | 1.4035 | 1.4035
12123 | Taylor | FL | 1.3532 | 1.3532
12125 | Union | FL | 1.2548 | 1.2548
12127 | Volusia | FL | 1.2225 | 1.2225
12129 | Wakulla | FL | 1.3849 | 1.3849
12131 | Walton | FL | 1.3449 | 1.3449
12133 | Washington | FL | 1.3141 | 1.3141
13001 | Appling | GA | 1.2873 | 1.2873
13003 | Atkinson | GA | 1.2494 | 1.2494
13005 | Bacon | GA | 1.4733 | 1.4733
13007 | Baker | GA | 1.3518 | 1.3518
13009 | Baldwin | GA | 1.2096 | 1.2096
13011 | Banks | GA | 1.1511 | 1.1511
13013 | Barrow | GA | 1.283 | 1.283
13015 | Bartow | GA | 1.332 | 1.332
13017 | Ben Hill | GA | 1.2402 | 1.2402
13019 | Berrien | GA | 1.2705 | 1.2705
13021 | Bibb | GA | 1.2013 | 1.2013
13023 | Bleckley | GA | 1.3273 | 1.3273
13025 | Brantley | GA | 1.3064 | 1.3064
13027 | Brooks | GA | 1.2854 | 1.2854
13029 | Bryan | GA | 1.3729 | 1.3729
13031 | Bulloch | GA | 1.2087 | 1.2087
13033 | Burke | GA | 1.2744 | 1.2744
13035 | Butts | GA | 1.4076 | 1.4076
13037 | Calhoun | GA | 1.1965 | 1.1965
13039 | Camden | GA | 1.2951 | 1.2951
13043 | Candler | GA | 1.2279 | 1.2279
13045 | Carroll | GA | 1.3521 | 1.3521
13047 | Catoosa | GA | 1.5079 | 1.5079
13049 | Charlton | GA | 1.3227 | 1.3227
13051 | Chatham | GA | 1.277 | 1.277
13053 | Chattahoochee | GA | 1.2935 | 1.2935
13055 | Chattooga | GA | 1.3202 | 1.3202
13057 | Cherokee | GA | 1.1472 | 1.1472
13059 | Clarke | GA | 1.1936 | 1.1936
13061 | Clay | GA | 1.3256 | 1.3256
13063 | Clayton | GA | 1.2725 | 1.2725
13065 | Clinch | GA | 1.221 | 1.221
13067 | Cobb | GA | 1.1956 | 1.1956
13069 | Coffee | GA | 1.2095 | 1.2095
13071 | Colquitt | GA | 1.258 | 1.258
13073 | Columbia | GA | 1.203 | 1.203
13075 | Cook | GA | 1.2232 | 1.2232
13077 | Coweta | GA | 1.1208 | 1.1208
13079 | Crawford | GA | 1.2319 | 1.2319
13081 | Crisp | GA | 1.4435 | 1.4435
13083 | Dade | GA | 1.1937 | 1.1937
13085 | Dawson | GA | 1.3228 | 1.3228
13087 | Decatur | GA | 1.3515 | 1.3515
13089 | De Kalb | GA | 1.2008 | 1.2008
13091 | Dodge | GA | 1.2411 | 1.2411
13093 | Dooly | GA | 1.3275 | 1.3275
13095 | Dougherty | GA | 1.4251 | 1.4251
13097 | Douglas | GA | 1.1679 | 1.1679
13099 | Early | GA | 1.2703 | 1.2703
13101 | Echols | GA | 1.2853 | 1.2853
13103 | Effingham | GA | 1.362 | 1.362
13105 | Elbert | GA | 1.2018 | 1.2018
13107 | Emanuel | GA | 1.1668 | 1.1668
13109 | Evans | GA | 1.151 | 1.151
13111 | Fannin | GA | 1.3035 | 1.3035
13113 | Fayette | GA | 1.2267 | 1.2267
13115 | Floyd | GA | 1.3228 | 1.3228
13117 | Forsyth | GA | 1.2712 | 1.2712
13119 | Franklin | GA | 1.3582 | 1.3582
13121 | Fulton | GA | 1.2998 | 1.2998
13123 | Gilmer | GA | 1.2829 | 1.2829
13125 | Glascock | GA | 1.3257 | 1.3257
13127 | Glynn | GA | 1.2351 | 1.2351
13129 | Gordon | GA | 1.2913 | 1.2913
13131 | Grady | GA | 1.3453 | 1.3453
13133 | Greene | GA | 1.2022 | 1.2022
13135 | Gwinnett | GA | 1.2659 | 1.2659
13137 | Habersham | GA | 1.2828 | 1.2828
13139 | Hall | GA | 1.1789 | 1.1789
13141 | Hancock | GA | 1.3288 | 1.3288
13143 | Haralson | GA | 1.2483 | 1.2483
13145 | Harris | GA | 1.1728 | 1.1728
13147 | Hart | GA | 1.3319 | 1.3319
13149 | Heard | GA | 1.1914 | 1.1914
13151 | Henry | GA | 1.26 | 1.26
13153 | Houston | GA | 1.3353 | 1.3353
13155 | Irwin | GA | 1.3262 | 1.3262
13157 | Jackson | GA | 1.3418 | 1.3418
13159 | Jasper | GA | 1.2802 | 1.2802
13161 | Jeff Davis | GA | 1.4432 | 1.4432
13163 | Jefferson | GA | 1.3577 | 1.3577
13165 | Jenkins | GA | 1.2538 | 1.2538
13167 | Johnson | GA | 1.27 | 1.27
13169 | Jones | GA | 1.2421 | 1.2421
13171 | Lamar | GA | 1.4036 | 1.4036
13173 | Lanier | GA | 1.2363 | 1.2363
13175 | Laurens | GA | 1.2418 | 1.2418
13177 | Lee | GA | 1.3399 | 1.3399
13179 | Liberty | GA | 1.234 | 1.234
13181 | Lincoln | GA | 1.2661 | 1.2661
13183 | Long | GA | 1.3011 | 1.3011
13185 | Lowndes | GA | 1.2532 | 1.2532
13187 | Lumpkin | GA | 1.3697 | 1.3697
13189 | McDuffie | GA | 1.1598 | 1.1598
13191 | McIntosh | GA | 1.2297 | 1.2297
13193 | Macon | GA | 1.3834 | 1.3834
13195 | Madison | GA | 1.1474 | 1.1474
13197 | Marion | GA | 1.2831 | 1.2831
13199 | Meriwether | GA | 1.2592 | 1.2592
13201 | Miller | GA | 1.1698 | 1.1698
13205 | Mitchell | GA | 1.1711 | 1.1711
13207 | Monroe | GA | 1.3803 | 1.3803
13209 | Montgomery | GA | 1.2845 | 1.2845
13211 | Morgan | GA | 1.1919 | 1.1919
13213 | Murray | GA | 1.3962 | 1.3962
13215 | Muscogee | GA | 1.3001 | 1.3001
13217 | Newton | GA | 1.2738 | 1.2738
13219 | Oconee | GA | 1.2914 | 1.2914
13221 | Oglethorpe | GA | 1.2638 | 1.2638
13223 | Paulding | GA | 1.3795 | 1.3795
13225 | Peach | GA | 1.017 | 1.017
13227 | Pickens | GA | 1.1532 | 1.1532
13229 | Pierce | GA | 1.2521 | 1.2521
13231 | Pike | GA | 1.3095 | 1.3095
13233 | Polk | GA | 1.3376 | 1.3376
13235 | Pulaski | GA | 1.3289 | 1.3289
13237 | Putnam | GA | 1.2806 | 1.2806
13239 | Quitman | GA | 1.4292 | 1.4292
13241 | Rabun | GA | 1.3223 | 1.3223
13243 | Randolph | GA | 1.2788 | 1.2788
13245 | Richmond | GA | 1.1827 | 1.1827
13247 | Rockdale | GA | 1.1838 | 1.1838
13249 | Schley | GA | 1.3262 | 1.3262
13251 | Screven | GA | 1.2488 | 1.2488
13253 | Seminole | GA | 1.3811 | 1.3811
13255 | Spalding | GA | 1.1605 | 1.1605
13257 | Stephens | GA | 1.328 | 1.328
13259 | Stewart | GA | 1.3236 | 1.3236
13261 | Sumter | GA | 1.236 | 1.236
13263 | Talbot | GA | 1.2425 | 1.2425
13265 | Taliaferro | GA | 1.2724 | 1.2724
13267 | Tattnall | GA | 1.1826 | 1.1826
13269 | Taylor | GA | 1.3003 | 1.3003
13271 | Telfair | GA | 1.275 | 1.275
13273 | Terrell | GA | 1.2 | 1.2
13275 | Thomas | GA | 1.2791 | 1.2791
13277 | Tift | GA | 1.1632 | 1.1632
13279 | Toombs | GA | 1.2148 | 1.2148
13281 | Towns | GA | 1.1133 | 1.1133
13283 | Treutlen | GA | 1.3232 | 1.3232
13285 | Troup | GA | 1.2065 | 1.2065
13287 | Turner | GA | 1.3223 | 1.3223
13289 | Twiggs | GA | 1.3579 | 1.3579
13291 | Union | GA | 1.3441 | 1.3441
13293 | Upson | GA | 1.2777 | 1.2777
13295 | Walker | GA | 1.1271 | 1.1271
13297 | Walton | GA | 1.1206 | 1.1206
13299 | Ware | GA | 1.2714 | 1.2714
13301 | Warren | GA | 1.2123 | 1.2123
13303 | Washington | GA | 1.3482 | 1.3482
13305 | Wayne | GA | 1.2837 | 1.2837
13307 | Webster | GA | 1.3181 | 1.3181
13309 | Wheeler | GA | 1.3081 | 1.3081
13311 | White | GA | 1.3089 | 1.3089
13313 | Whitfield | GA | 1.3415 | 1.3415
13315 | Wilcox | GA | 1.346 | 1.346
13317 | Wilkes | GA | 1.2931 | 1.2931
13319 | Wilkinson | GA | 1.3097 | 1.3097
13321 | Worth | GA | 1.2668 | 1.2668
15001 | Hawaii | HI | 1.0276 | 1.0276
15003 | Honolulu | HI | 1.0276 | 1.0276
15005 | Kalawao | HI | 1.0276 | 1.0276
15007 | Kauai | HI | 1.0276 | 1.0276
15009 | Maui | HI | 1.0276 | 1.0276
16001 | Ada | ID | 1.017 | 1.017
16003 | Adams | ID | 1.0276 | 1.0276
16005 | Bannock | ID | 1.017 | 1.017
16007 | Bear Lake | ID | 1.0276 | 1.0276
16009 | Benewah | ID | 1.017 | 1.017
16011 | Bingham | ID | 1.0276 | 1.0276
16013 | Blaine | ID | 1.017 | 1.017
16015 | Boise | ID | 1.0276 | 1.0276
16017 | Bonner | ID | 1.0276 | 1.0276
16019 | Bonneville | ID | 1.0276 | 1.0276
16021 | Boundary | ID | 1.017 | 1.017
16023 | Butte | ID | 1.017 | 1.017
16025 | Camas | ID | 1.0276 | 1.0276
16027 | Canyon | ID | 1.0276 | 1.0276
16029 | Caribou | ID | 1.017 | 1.017
16031 | Cassia | ID | 1.017 | 1.017
16033 | Clark | ID | 1.017 | 1.017
16035 | Clearwater | ID | 1.017 | 1.017
16037 | Custer | ID | 1.0174 | 1.0174
16039 | Elmore | ID | 1.017 | 1.017
16041 | Franklin | ID | 1.017 | 1.017
16043 | Fremont | ID | 1.0276 | 1.0276
16045 | Gem | ID | 1.017 | 1.017
16047 | Gooding | ID | 1.0276 | 1.0276
16049 | Idaho | ID | 1.017 | 1.017
16051 | Jefferson | ID | 1.0276 | 1.0276
16053 | Jerome | ID | 1.0276 | 1.0276
16055 | Kootenai | ID | 1.017 | 1.017
16057 | Latah | ID | 1.017 | 1.017
16059 | Lemhi | ID | 1.0276 | 1.0276
16061 | Lewis | ID | 1.0276 | 1.0276
16063 | Lincoln | ID | 1.0276 | 1.0276
16065 | Madison | ID | 1.0276 | 1.0276
16067 | Minidoka | ID | 1.0276 | 1.0276
16069 | Nez Perce | ID | 1.0276 | 1.0276
16071 | Oneida | ID | 1.0276 | 1.0276
16073 | Owyhee | ID | 1.0276 | 1.0276
16075 | Payette | ID | 1.0276 | 1.0276
16077 | Power | ID | 1.017 | 1.017
16079 | Shoshone | ID | 1.017 | 1.017
16081 | Teton | ID | 1.0276 | 1.0276
16083 | Twin Falls | ID | 1.017 | 1.017
16085 | Valley | ID | 1.017 | 1.017
16087 | Washington | ID | 1.0276 | 1.0276
17001 | Adams | IL | 1.3504 | 1.3504
17003 | Alexander | IL | 1.4811 | 1.4811
17005 | Bond | IL | 1.3694 | 1.3694
17007 | Boone | IL | 1.3859 | 1.3859
17009 | Brown | IL | 1.3343 | 1.3343
17011 | Bureau | IL | 1.3092 | 1.3092
17013 | Calhoun | IL | 1.4339 | 1.4339
17015 | Carroll | IL | 1.3591 | 1.3591
17017 | Cass | IL | 1.4114 | 1.4114
17019 | Champaign | IL | 1.1998 | 1.1998
17021 | Christian | IL | 1.3381 | 1.3381
17023 | Clark | IL | 1.3397 | 1.3397
17025 | Clay | IL | 1.4447 | 1.4447
17027 | Clinton | IL | 1.3683 | 1.3683
17029 | Coles | IL | 1.3611 | 1.3611
17031 | Cook | IL | 1.3219 | 1.3219
17033 | Crawford | IL | 1.4004 | 1.4004
17035 | Cumberland | IL | 1.3566 | 1.3566
17037 | De Kalb | IL | 1.3883 | 1.3883
17039 | Dewitt | IL | 1.1867 | 1.1867
17041 | Douglas | IL | 1.3277 | 1.3277
17043 | Du Page | IL | 1.3279 | 1.3279
17045 | Edgar | IL | 1.1504 | 1.1504
17047 | Edwards | IL | 1.3431 | 1.3431
17049 | Effingham | IL | 1.4486 | 1.4486
17051 | Fayette | IL | 1.4677 | 1.4677
17053 | Ford | IL | 1.4389 | 1.4389
17055 | Franklin | IL | 1.418 | 1.418
17057 | Fulton | IL | 1.2981 | 1.2981
17059 | Gallatin | IL | 1.3714 | 1.3714
17061 | Greene | IL | 1.4117 | 1.4117
17063 | Grundy | IL | 1.3227 | 1.3227
17065 | Hamilton | IL | 1.4232 | 1.4232
17067 | Hancock | IL | 1.3747 | 1.3747
17069 | Hardin | IL | 1.4499 | 1.4499
17071 | Henderson | IL | 1.332 | 1.332
17073 | Henry | IL | 1.3253 | 1.3253
17075 | Iroquois | IL | 1.2516 | 1.2516
17077 | Jackson | IL | 1.4413 | 1.4413
17079 | Jasper | IL | 1.3918 | 1.3918
17081 | Jefferson | IL | 1.3982 | 1.3982
17083 | Jersey | IL | 1.3451 | 1.3451
17085 | Jo Daviess | IL | 1.2945 | 1.2945
17087 | Johnson | IL | 1.4456 | 1.4456
17089 | Kane | IL | 1.3364 | 1.3364
17091 | Kankakee | IL | 1.3222 | 1.3222
17093 | Kendall | IL | 1.3956 | 1.3956
17095 | Knox | IL | 1.3365 | 1.3365
17097 | Lake | IL | 1.3873 | 1.3873
17099 | La Salle | IL | 1.2261 | 1.2261
17101 | Lawrence | IL | 1.3174 | 1.3174
17103 | Lee | IL | 1.3069 | 1.3069
17105 | Livingston | IL | 1.2574 | 1.2574
17107 | Logan | IL | 1.2868 | 1.2868
17109 | McDonough | IL | 1.3255 | 1.3255
17111 | McHenry | IL | 1.3986 | 1.3986
17113 | Mclean | IL | 1.2806 | 1.2806
17115 | Macon | IL | 1.1375 | 1.1375
17117 | Macoupin | IL | 1.3019 | 1.3019
17119 | Madison | IL | 1.2916 | 1.2916
17121 | Marion | IL | 1.4358 | 1.4358
17123 | Marshall | IL | 1.3681 | 1.3681
17125 | Mason | IL | 1.4318 | 1.4318
17127 | Massac | IL | 1.4168 | 1.4168
17129 | Menard | IL | 1.2526 | 1.2526
17131 | Mercer | IL | 1.3287 | 1.3287
17133 | Monroe | IL | 1.406 | 1.406
17135 | Montgomery | IL | 1.3175 | 1.3175
17137 | Morgan | IL | 1.2829 | 1.2829
17139 | Moultrie | IL | 1.2542 | 1.2542
17141 | Ogle | IL | 1.3684 | 1.3684
17143 | Peoria | IL | 1.3459 | 1.3459
17145 | Perry | IL | 1.4477 | 1.4477
17147 | Piatt | IL | 1.3067 | 1.3067
17149 | Pike | IL | 1.3861 | 1.3861
17151 | Pope | IL | 1.4156 | 1.4156
17153 | Pulaski | IL | 1.4372 | 1.4372
17155 | Putnam | IL | 1.3958 | 1.3958
17157 | Randolph | IL | 1.3909 | 1.3909
17159 | Richland | IL | 1.4436 | 1.4436
17161 | Rock Island | IL | 1.2932 | 1.2932
17163 | St Clair | IL | 1.3866 | 1.3866
17165 | Saline | IL | 1.3402 | 1.3402
17167 | Sangamon | IL | 1.2696 | 1.2696
17169 | Schuyler | IL | 1.42 | 1.42
17171 | Scott | IL | 1.3909 | 1.3909
17173 | Shelby | IL | 1.3631 | 1.3631
17175 | Stark | IL | 1.3526 | 1.3526
17177 | Stephenson | IL | 1.2757 | 1.2757
17179 | Tazewell | IL | 1.3167 | 1.3167
17181 | Union | IL | 1.4035 | 1.4035
17183 | Vermilion | IL | 1.3397 | 1.3397
17185 | Wabash | IL | 1.4252 | 1.4252
17187 | Warren | IL | 1.3975 | 1.3975
17189 | Washington | IL | 1.427 | 1.427
17191 | Wayne | IL | 1.4387 | 1.4387
17193 | White | IL | 1.4473 | 1.4473
17195 | Whiteside | IL | 1.3241 | 1.3241
17197 | Will | IL | 1.3215 | 1.3215
17199 | Williamson | IL | 1.3582 | 1.3582
17201 | Winnebago | IL | 1.3105 | 1.3105
17203 | Woodford | IL | 1.4022 | 1.4022
18001 | Adams | IN | 1.3635 | 1.3635
18003 | Allen | IN | 1.2598 | 1.2598
18005 | Bartholomew | IN | 1.3541 | 1.3541
18007 | Benton | IN | 1.26 | 1.26
18009 | Blackford | IN | 1.4386 | 1.4386
18011 | Boone | IN | 1.2964 | 1.2964
18013 | Brown | IN | 1.3995 | 1.3995
18015 | Carroll | IN | 1.2679 | 1.2679
18017 | Cass | IN | 1.3241 | 1.3241
18019 | Clark | IN | 1.3006 | 1.3006
18021 | Clay | IN | 1.3364 | 1.3364
18023 | Clinton | IN | 1.3207 | 1.3207
18025 | Crawford | IN | 1.33 | 1.33
18027 | Daviess | IN | 1.3963 | 1.3963
18029 | Dearborn | IN | 1.4113 | 1.4113
18031 | Decatur | IN | 1.3781 | 1.3781
18033 | De Kalb | IN | 1.3006 | 1.3006
18035 | Delaware | IN | 1.381 | 1.381
18037 | Dubois | IN | 1.4426 | 1.4426
18039 | Elkhart | IN | 1.3297 | 1.3297
18041 | Fayette | IN | 1.2022 | 1.2022
18043 | Floyd | IN | 1.4262 | 1.4262
18045 | Fountain | IN | 1.3208 | 1.3208
18047 | Franklin | IN | 1.3527 | 1.3527
18049 | Fulton | IN | 1.2054 | 1.2054
18051 | Gibson | IN | 1.172 | 1.172
18053 | Grant | IN | 1.3412 | 1.3412
18055 | Greene | IN | 1.3816 | 1.3816
18057 | Hamilton | IN | 1.3285 | 1.3285
18059 | Hancock | IN | 1.4298 | 1.4298
18061 | Harrison | IN | 1.4184 | 1.4184
18063 | Hendricks | IN | 1.3258 | 1.3258
18065 | Henry | IN | 1.3207 | 1.3207
18067 | Howard | IN | 1.3217 | 1.3217
18069 | Huntington | IN | 1.2773 | 1.2773
18071 | Jackson | IN | 1.3929 | 1.3929
18073 | Jasper | IN | 1.4212 | 1.4212
18075 | Jay | IN | 1.4726 | 1.4726
18077 | Jefferson | IN | 1.3207 | 1.3207
18079 | Jennings | IN | 1.2309 | 1.2309
18081 | Johnson | IN | 1.2369 | 1.2369
18083 | Knox | IN | 1.4009 | 1.4009
18085 | Kosciusko | IN | 1.2839 | 1.2839
18087 | Lagrange | IN | 1.2706 | 1.2706
18089 | Lake | IN | 1.3778 | 1.3778
18091 | La Porte | IN | 1.2928 | 1.2928
18093 | Lawrence | IN | 1.3939 | 1.3939
18095 | Madison | IN | 1.3656 | 1.3656
18097 | Marion | IN | 1.4042 | 1.4042
18099 | Marshall | IN | 1.2641 | 1.2641
18101 | Martin | IN | 1.3682 | 1.3682
18103 | Miami | IN | 1.2342 | 1.2342
18105 | Monroe | IN | 1.3838 | 1.3838
18107 | Montgomery | IN | 1.222 | 1.222
18109 | Morgan | IN | 1.1834 | 1.1834
18111 | Newton | IN | 1.4028 | 1.4028
18113 | Noble | IN | 1.4621 | 1.4621
18115 | Ohio | IN | 1.3395 | 1.3395
18117 | Orange | IN | 1.4265 | 1.4265
18119 | Owen | IN | 1.3812 | 1.3812
18121 | Parke | IN | 1.3957 | 1.3957
18123 | Perry | IN | 1.4398 | 1.4398
18125 | Pike | IN | 1.4157 | 1.4157
18127 | Porter | IN | 1.3923 | 1.3923
18129 | Posey | IN | 1.4951 | 1.4951
18131 | Pulaski | IN | 1.2585 | 1.2585
18133 | Putnam | IN | 1.4301 | 1.4301
18135 | Randolph | IN | 1.3009 | 1.3009
18137 | Ripley | IN | 1.4136 | 1.4136
18139 | Rush | IN | 1.3207 | 1.3207
18141 | St Joseph | IN | 1.269 | 1.269
18143 | Scott | IN | 1.3673 | 1.3673
18145 | Shelby | IN | 1.3207 | 1.3207
18147 | Spencer | IN | 1.4898 | 1.4898
18149 | Starke | IN | 1.3019 | 1.3019
18151 | Steuben | IN | 1.4338 | 1.4338
18153 | Sullivan | IN | 1.3921 | 1.3921
18155 | Switzerland | IN | 1.4133 | 1.4133
18157 | Tippecanoe | IN | 1.3102 | 1.3102
18159 | Tipton | IN | 1.3006 | 1.3006
18161 | Union | IN | 1.3006 | 1.3006
18163 | Vanderburgh | IN | 1.3713 | 1.3713
18165 | Vermillion | IN | 1.4239 | 1.4239
18167 | Vigo | IN | 1.4029 | 1.4029
18169 | Wabash | IN | 1.3006 | 1.3006
18171 | Warren | IN | 1.3006 | 1.3006
18173 | Warrick | IN | 1.3006 | 1.3006
18175 | Washington | IN | 1.4819 | 1.4819
18177 | Wayne | IN | 1.3006 | 1.3006
18179 | Wells | IN | 1.4276 | 1.4276
18181 | White | IN | 1.3006 | 1.3006
18183 | Whitley | IN | 1.3344 | 1.3344
19001 | Adair | IA | 1.3268 | 1.3268
19003 | Adams | IA | 1.293 | 1.293
19005 | Allamakee | IA | 1.3329 | 1.3329
19007 | Appanoose | IA | 1.3541 | 1.3541
19009 | Audubon | IA | 1.234 | 1.234
19011 | Benton | IA | 1.351 | 1.351
19013 | Black Hawk | IA | 1.314 | 1.314
19015 | Boone | IA | 1.3897 | 1.3897
19017 | Bremer | IA | 1.308 | 1.308
19019 | Buchanan | IA | 1.334 | 1.334
19021 | Buena Vista | IA | 1.3686 | 1.3686
19023 | Butler | IA | 1.3017 | 1.3017
19025 | Calhoun | IA | 1.0253 | 1.0253
19027 | Carroll | IA | 1.0572 | 1.0572
19029 | Cass | IA | 1.2947 | 1.2947
19031 | Cedar | IA | 1.3577 | 1.3577
19033 | Cerro Gordo | IA | 1.3595 | 1.3595
19035 | Cherokee | IA | 1.3646 | 1.3646
19037 | Chickasaw | IA | 1.356 | 1.356
19039 | Clarke | IA | 1.3355 | 1.3355
19041 | Clay | IA | 1.3013 | 1.3013
19043 | Clayton | IA | 1.3505 | 1.3505
19045 | Clinton | IA | 1.283 | 1.283
19047 | Crawford | IA | 1.3426 | 1.3426
19049 | Dallas | IA | 1.3566 | 1.3566
19051 | Davis | IA | 1.3517 | 1.3517
19053 | Decatur | IA | 1.3116 | 1.3116
19055 | Delaware | IA | 1.3598 | 1.3598
19057 | Des Moines | IA | 1.3502 | 1.3502
19059 | Dickinson | IA | 1.3568 | 1.3568
19061 | Dubuque | IA | 1.3891 | 1.3891
19063 | Emmet | IA | 1.2994 | 1.2994
19065 | Fayette | IA | 1.3428 | 1.3428
19067 | Floyd | IA | 1.3708 | 1.3708
19069 | Franklin | IA | 1.3056 | 1.3056
19071 | Fremont | IA | 1.3094 | 1.3094
19073 | Greene | IA | 1.2898 | 1.2898
19075 | Grundy | IA | 1.1432 | 1.1432
19077 | Guthrie | IA | 1.3663 | 1.3663
19079 | Hamilton | IA | 1.378 | 1.378
19081 | Hancock | IA | 1.2838 | 1.2838
19083 | Hardin | IA | 1.3575 | 1.3575
19085 | Harrison | IA | 1.3123 | 1.3123
19087 | Henry | IA | 1.387 | 1.387
19089 | Howard | IA | 1.3685 | 1.3685
19091 | Humboldt | IA | 1.3449 | 1.3449
19093 | Ida | IA | 1.003 | 1.003
19095 | Iowa | IA | 1.302 | 1.302
19097 | Jackson | IA | 1.3244 | 1.3244
19099 | Jasper | IA | 1.3387 | 1.3387
19101 | Jefferson | IA | 1.3653 | 1.3653
19103 | Johnson | IA | 1.3638 | 1.3638
19105 | Jones | IA | 1.3222 | 1.3222
19107 | Keokuk | IA | 1.3145 | 1.3145
19109 | Kossuth | IA | 1.284 | 1.284
19111 | Lee | IA | 1.393 | 1.393
19113 | Linn | IA | 1.3599 | 1.3599
19115 | Louisa | IA | 1.2419 | 1.2419
19117 | Lucas | IA | 1.3326 | 1.3326
19119 | Lyon | IA | 1.3481 | 1.3481
19121 | Madison | IA | 1.3465 | 1.3465
19123 | Mahaska | IA | 1.3217 | 1.3217
19125 | Marion | IA | 1.3752 | 1.3752
19127 | Marshall | IA | 1.3232 | 1.3232
19129 | Mills | IA | 1.3006 | 1.3006
19131 | Mitchell | IA | 1.356 | 1.356
19133 | Monona | IA | 1.3155 | 1.3155
19135 | Monroe | IA | 1.3552 | 1.3552
19137 | Montgomery | IA | 1.2999 | 1.2999
19139 | Muscatine | IA | 1.3196 | 1.3196
19141 | Obrien | IA | 1.1146 | 1.1146
19143 | Osceola | IA | 1.1481 | 1.1481
19145 | Page | IA | 1.3017 | 1.3017
19147 | Palo Alto | IA | 1.2634 | 1.2634
19149 | Plymouth | IA | 1.3219 | 1.3219
19151 | Pocahontas | IA | 1.1195 | 1.1195
19153 | Polk | IA | 1.2543 | 1.2543
19155 | Pottawattamie | IA | 1.362 | 1.362
19157 | Poweshiek | IA | 1.3729 | 1.3729
19159 | Ringgold | IA | 1.2978 | 1.2978
19161 | Sac | IA | 1.2911 | 1.2911
19163 | Scott | IA | 1.3347 | 1.3347
19165 | Shelby | IA | 1.282 | 1.282
19167 | Sioux | IA | 1.0558 | 1.0558
19169 | Story | IA | 1.3845 | 1.3845
19171 | Tama | IA | 1.3204 | 1.3204
19173 | Taylor | IA | 1.3125 | 1.3125
19175 | Union | IA | 1.3115 | 1.3115
19177 | Van Buren | IA | 1.3655 | 1.3655
19179 | Wapello | IA | 1.3762 | 1.3762
19181 | Warren | IA | 1.3365 | 1.3365
19183 | Washington | IA | 1.3092 | 1.3092
19185 | Wayne | IA | 1.3425 | 1.3425
19187 | Webster | IA | 1.39 | 1.39
19189 | Winnebago | IA | 1.3447 | 1.3447
19191 | Winneshiek | IA | 1.3516 | 1.3516
19193 | Woodbury | IA | 1.3681 | 1.3681
19195 | Worth | IA | 1.3414 | 1.3414
19197 | Wright | IA | 1.3537 | 1.3537
20001 | Allen | KS | 1.2458 | 1.2458
20003 | Anderson | KS | 1.2457 | 1.2457
20005 | Atchison | KS | 1.2565 | 1.2565
20007 | Barber | KS | 1.1584 | 1.1584
20009 | Barton | KS | 1.1567 | 1.1567
20011 | Bourbon | KS | 1.2407 | 1.2407
20013 | Brown | KS | 1.2288 | 1.2288
20015 | Butler | KS | 1.2124 | 1.2124
20017 | Chase | KS | 1.3349 | 1.3349
20019 | Chautauqua | KS | 1.4163 | 1.4163
20021 | Cherokee | KS | 1.2321 | 1.2321
20023 | Cheyenne | KS | 1.3006 | 1.3006
20025 | Clark | KS | 1.3006 | 1.3006
20027 | Clay | KS | 1.2389 | 1.2389
20029 | Cloud | KS | 1.348 | 1.348
20031 | Coffey | KS | 1.304 | 1.304
20033 | Comanche | KS | 1.3006 | 1.3006
20035 | Cowley | KS | 1.2249 | 1.2249
20037 | Crawford | KS | 1.2203 | 1.2203
20039 | Decatur | KS | 1.3006 | 1.3006
20041 | Dickinson | KS | 1.2343 | 1.2343
20043 | Doniphan | KS | 1.1307 | 1.1307
20045 | Douglas | KS | 1.2051 | 1.2051
20047 | Edwards | KS | 1.3006 | 1.3006
20049 | Elk | KS | 1.4289 | 1.4289
20051 | Ellis | KS | 1.2702 | 1.2702
20053 | Ellsworth | KS | 1.3006 | 1.3006
20055 | Finney | KS | 1.139 | 1.139
20057 | Ford | KS | 1.1059 | 1.1059
20059 | Franklin | KS | 1.2704 | 1.2704
20061 | Geary | KS | 1.2454 | 1.2454
20063 | Gove | KS | 1.3006 | 1.3006
20065 | Graham | KS | 1.3006 | 1.3006
20067 | Grant | KS | 1.3006 | 1.3006
20069 | Gray | KS | 0.9962 | 0.9962
20071 | Greeley | KS | 1.3006 | 1.3006
20073 | Greenwood | KS | 1.2636 | 1.2636
20075 | Hamilton | KS | 1.272 | 1.272
20077 | Harper | KS | 1.2078 | 1.2078
20079 | Harvey | KS | 1.1567 | 1.1567
20081 | Haskell | KS | 1.3006 | 1.3006
20083 | Hodgeman | KS | 1.3006 | 1.3006
20085 | Jackson | KS | 1.3367 | 1.3367
20087 | Jefferson | KS | 1.2935 | 1.2935
20089 | Jewell | KS | 1.3041 | 1.3041
20091 | Johnson | KS | 1.254 | 1.254
20093 | Kearny | KS | 1.3006 | 1.3006
20095 | Kingman | KS | 1.2136 | 1.2136
20097 | Kiowa | KS | 0.924 | 0.924
20099 | Labette | KS | 1.229 | 1.229
20101 | Lane | KS | 1.3006 | 1.3006
20103 | Leavenworth | KS | 1.3553 | 1.3553
20105 | Lincoln | KS | 1.3006 | 1.3006
20107 | Linn | KS | 1.2263 | 1.2263
20109 | Logan | KS | 1.3006 | 1.3006
20111 | Lyon | KS | 1.2185 | 1.2185
20113 | McPherson | KS | 1.2027 | 1.2027
20115 | Marion | KS | 1.2045 | 1.2045
20117 | Marshall | KS | 1.2335 | 1.2335
20119 | Meade | KS | 1.24 | 1.24
20121 | Miami | KS | 1.3527 | 1.3527
20123 | Mitchell | KS | 1.1634 | 1.1634
20125 | Montgomery | KS | 1.2283 | 1.2283
20127 | Morris | KS | 1.3006 | 1.3006
20129 | Morton | KS | 1.3006 | 1.3006
20131 | Nemaha | KS | 1.2022 | 1.2022
20133 | Neosho | KS | 1.3118 | 1.3118
20135 | Ness | KS | 0.9961 | 0.9961
20137 | Norton | KS | 1.3006 | 1.3006
20139 | Osage | KS | 1.2022 | 1.2022
20141 | Osborne | KS | 1.1634 | 1.1634
20143 | Ottawa | KS | 1.1634 | 1.1634
20145 | Pawnee | KS | 1.2077 | 1.2077
20147 | Phillips | KS | 1.3006 | 1.3006
20149 | Pottawatomie | KS | 1.239 | 1.239
20151 | Pratt | KS | 1.2084 | 1.2084
20153 | Rawlins | KS | 1.3006 | 1.3006
20155 | Reno | KS | 1.1561 | 1.1561
20157 | Republic | KS | 1.396 | 1.396
20159 | Rice | KS | 1.0004 | 1.0004
20161 | Riley | KS | 1.3564 | 1.3564
20163 | Rooks | KS | 1.3006 | 1.3006
20165 | Rush | KS | 1.3006 | 1.3006
20167 | Russell | KS | 1.2168 | 1.2168
20169 | Saline | KS | 1.1858 | 1.1858
20171 | Scott | KS | 1.3006 | 1.3006
20173 | Sedgwick | KS | 1.1604 | 1.1604
20175 | Seward | KS | 1.3006 | 1.3006
20177 | Shawnee | KS | 1.2929 | 1.2929
20179 | Sheridan | KS | 1.2702 | 1.2702
20181 | Sherman | KS | 1.2041 | 1.2041
20183 | Smith | KS | 1.0693 | 1.0693
20185 | Stafford | KS | 1.3006 | 1.3006
20187 | Stanton | KS | 1.3006 | 1.3006
20189 | Stevens | KS | 1.3006 | 1.3006
20191 | Sumner | KS | 1.1928 | 1.1928
20193 | Thomas | KS | 1.1634 | 1.1634
20195 | Trego | KS | 0.924 | 0.924
20197 | Wabaunsee | KS | 1.3666 | 1.3666
20199 | Wallace | KS | 1.1768 | 1.1768
20201 | Washington | KS | 1.3621 | 1.3621
20203 | Wichita | KS | 1.3006 | 1.3006
20205 | Wilson | KS | 1.1907 | 1.1907
20207 | Woodson | KS | 1.24 | 1.24
20209 | Wyandotte | KS | 1.363 | 1.363
21001 | Adair | KY | 1.2324 | 1.2324
21003 | Allen | KY | 1.431 | 1.431
21005 | Anderson | KY | 1.3762 | 1.3762
21007 | Ballard | KY | 1.292 | 1.292
21009 | Barren | KY | 1.2488 | 1.2488
21011 | Bath | KY | 1.4451 | 1.4451
21013 | Bell | KY | 1.3363 | 1.3363
21015 | Boone | KY | 1.2022 | 1.2022
21017 | Bourbon | KY | 1.2022 | 1.2022
21019 | Boyd | KY | 1.396 | 1.396
21021 | Boyle | KY | 1.4245 | 1.4245
21023 | Bracken | KY | 1.2022 | 1.2022
21025 | Breathitt | KY | 1.3536 | 1.3536
21027 | Breckinridge | KY | 1.2683 | 1.2683
21029 | Bullitt | KY | 1.24 | 1.24
21031 | Butler | KY | 1.2642 | 1.2642
21033 | Caldwell | KY | 1.4396 | 1.4396
21035 | Calloway | KY | 1.4506 | 1.4506
21037 | Campbell | KY | 1.2906 | 1.2906
21039 | Carlisle | KY | 1.4008 | 1.4008
21041 | Carroll | KY | 1.4389 | 1.4389
21043 | Carter | KY | 1.3425 | 1.3425
21045 | Casey | KY | 1.4124 | 1.4124
21047 | Christian | KY | 1.4071 | 1.4071
21049 | Clark | KY | 1.2022 | 1.2022
21051 | Clay | KY | 1.4278 | 1.4278
21053 | Clinton | KY | 1.4499 | 1.4499
21055 | Crittenden | KY | 1.2614 | 1.2614
21057 | Cumberland | KY | 1.4191 | 1.4191
21059 | Daviess | KY | 1.4047 | 1.4047
21061 | Edmonson | KY | 1.4662 | 1.4662
21063 | Elliott | KY | 1.3706 | 1.3706
21065 | Estill | KY | 1.4114 | 1.4114
21067 | Fayette | KY | 1.2022 | 1.2022
21069 | Fleming | KY | 1.396 | 1.396
21071 | Floyd | KY | 1.2768 | 1.2768
21073 | Franklin | KY | 1.2906 | 1.2906
21075 | Fulton | KY | 1.148 | 1.148
21077 | Gallatin | KY | 1.572 | 1.572
21079 | Garrard | KY | 1.2022 | 1.2022
21081 | Grant | KY | 1.2139 | 1.2139
21083 | Graves | KY | 1.4245 | 1.4245
21085 | Grayson | KY | 1.3332 | 1.3332
21087 | Green | KY | 1.4303 | 1.4303
21089 | Greenup | KY | 1.2699 | 1.2699
21091 | Hancock | KY | 1.3028 | 1.3028
21093 | Hardin | KY | 1.3716 | 1.3716
21095 | Harlan | KY | 1.1995 | 1.1995
21097 | Harrison | KY | 1.2022 | 1.2022
21099 | Hart | KY | 1.3523 | 1.3523
21101 | Henderson | KY | 1.2022 | 1.2022
21103 | Henry | KY | 1.1652 | 1.1652
21105 | Hickman | KY | 1.275 | 1.275
21107 | Hopkins | KY | 1.2687 | 1.2687
21109 | Jackson | KY | 1.4435 | 1.4435
21111 | Jefferson | KY | 1.348 | 1.348
21113 | Jessamine | KY | 1.2022 | 1.2022
21115 | Johnson | KY | 1.3132 | 1.3132
21117 | Kenton | KY | 1.2887 | 1.2887
21119 | Knott | KY | 1 | 1
21121 | Knox | KY | 1.2956 | 1.2956
21123 | Larue | KY | 1.2022 | 1.2022
21125 | Laurel | KY | 1.3471 | 1.3471
21127 | Lawrence | KY | 1.1655 | 1.1655
21129 | Lee | KY | 1.2719 | 1.2719
21131 | Leslie | KY | 1.3881 | 1.3881
21133 | Letcher | KY | 1.1527 | 1.1527
21135 | Lewis | KY | 1.3631 | 1.3631
21137 | Lincoln | KY | 1.4977 | 1.4977
21139 | Livingston | KY | 1.4635 | 1.4635
21141 | Logan | KY | 1.3638 | 1.3638
21143 | Lyon | KY | 1.4441 | 1.4441
21145 | McCracken | KY | 1.4559 | 1.4559
21147 | McCreary | KY | 1.1872 | 1.1872
21149 | Mclean | KY | 1.2022 | 1.2022
21151 | Madison | KY | 1.2022 | 1.2022
21153 | Magoffin | KY | 1.2179 | 1.2179
21155 | Marion | KY | 1.339 | 1.339
21157 | Marshall | KY | 1.4436 | 1.4436
21159 | Martin | KY | 1.4574 | 1.4574
21161 | Mason | KY | 1.3752 | 1.3752
21163 | Meade | KY | 1.4332 | 1.4332
21165 | Menifee | KY | 1.4204 | 1.4204
21167 | Mercer | KY | 1.2022 | 1.2022
21169 | Metcalfe | KY | 1.4086 | 1.4086
21171 | Monroe | KY | 1.4108 | 1.4108
21173 | Montgomery | KY | 1.2022 | 1.2022
21175 | Morgan | KY | 1.3146 | 1.3146
21177 | Muhlenberg | KY | 1.2516 | 1.2516
21179 | Nelson | KY | 1.4131 | 1.4131
21181 | Nicholas | KY | 1.2906 | 1.2906
21183 | Ohio | KY | 1.3415 | 1.3415
21185 | Oldham | KY | 1.2022 | 1.2022
21187 | Owen | KY | 1.5208 | 1.5208
21189 | Owsley | KY | 1.396 | 1.396
21191 | Pendleton | KY | 1.017 | 1.017
21193 | Perry | KY | 1.3437 | 1.3437
21195 | Pike | KY | 1.2663 | 1.2663
21197 | Powell | KY | 1.1041 | 1.1041
21199 | Pulaski | KY | 1.4138 | 1.4138
21201 | Robertson | KY | 1.2906 | 1.2906
21203 | Rockcastle | KY | 1.4028 | 1.4028
21205 | Rowan | KY | 1.4701 | 1.4701
21207 | Russell | KY | 1.2908 | 1.2908
21209 | Scott | KY | 1.272 | 1.272
21211 | Shelby | KY | 1.348 | 1.348
21213 | Simpson | KY | 1.3838 | 1.3838
21215 | Spencer | KY | 1.379 | 1.379
21217 | Taylor | KY | 1.3783 | 1.3783
21219 | Todd | KY | 1.4557 | 1.4557
21221 | Trigg | KY | 1.3978 | 1.3978
21223 | Trimble | KY | 1.2022 | 1.2022
21225 | Union | KY | 1.2022 | 1.2022
21227 | Warren | KY | 1.3878 | 1.3878
21229 | Washington | KY | 1.2022 | 1.2022
21231 | Wayne | KY | 1.4667 | 1.4667
21233 | Webster | KY | 1.2022 | 1.2022
21235 | Whitley | KY | 1.3924 | 1.3924
21237 | Wolfe | KY | 1.4255 | 1.4255
21239 | Woodford | KY | 1.2906 | 1.2906
22001 | Acadia | LA | 1.3303 | 1.3303
22003 | Allen | LA | 1.3007 | 1.3007
22005 | Ascension | LA | 1.1549 | 1.1549
22007 | Assumption | LA | 1.1574 | 1.1574
22009 | Avoyelles | LA | 1.388 | 1.388
22011 | Beauregard | LA | 1.2455 | 1.2455
22013 | Bienville | LA | 1.3097 | 1.3097
22015 | Bossier | LA | 1.3892 | 1.3892
22017 | Caddo | LA | 1.3066 | 1.3066
22019 | Calcasieu | LA | 1.3386 | 1.3386
22021 | Caldwell | LA | 1.3857 | 1.3857
22023 | Cameron | LA | 1.2906 | 1.2906
22025 | Catahoula | LA | 1.2007 | 1.2007
22027 | Claiborne | LA | 1.2679 | 1.2679
22029 | Concordia | LA | 1.2049 | 1.2049
22031 | De Soto | LA | 1.3541 | 1.3541
22033 | East Baton Rouge | LA | 1.2326 | 1.2326
22035 | East Carroll | LA | 1.1294 | 1.1294
22037 | East Feliciana | LA | 1.2788 | 1.2788
22039 | Evangeline | LA | 1.2954 | 1.2954
22041 | Franklin | LA | 1.2808 | 1.2808
22043 | Grant | LA | 1.2536 | 1.2536
22045 | Iberia | LA | 1.2906 | 1.2906
22047 | Iberville | LA | 1.2044 | 1.2044
22049 | Jackson | LA | 1.3833 | 1.3833
22051 | Jefferson | LA | 1.2906 | 1.2906
22053 | Jefferson Davis | LA | 1.1493 | 1.1493
22055 | Lafayette | LA | 1.2022 | 1.2022
22057 | Lafourche | LA | 1.2839 | 1.2839
22059 | LaSalle | LA | 1.3612 | 1.3612
22061 | Lincoln | LA | 1.2289 | 1.2289
22063 | Livingston | LA | 1.2357 | 1.2357
22065 | Madison | LA | 1.2674 | 1.2674
22067 | Morehouse | LA | 1.3002 | 1.3002
22069 | Natchitoches | LA | 1.3617 | 1.3617
22071 | Orleans | LA | 1.2839 | 1.2839
22073 | Ouachita | LA | 1.4382 | 1.4382
22075 | Plaquemines | LA | 1.2839 | 1.2839
22077 | Pointe Coupee | LA | 1.3527 | 1.3527
22079 | Rapides | LA | 1.4025 | 1.4025
22081 | Red River | LA | 1.2039 | 1.2039
22083 | Richland | LA | 1.3998 | 1.3998
22085 | Sabine | LA | 1.2535 | 1.2535
22087 | St Bernard | LA | 1.2839 | 1.2839
22089 | St Charles | LA | 1.2906 | 1.2906
22091 | St Helena | LA | 1.2523 | 1.2523
22093 | St James | LA | 1.1 | 1.1
22095 | St John The Baptist | LA | 1.2906 | 1.2906
22097 | St Landry | LA | 1.2967 | 1.2967
22099 | St Martin | LA | 1.1704 | 1.1704
22101 | St Mary | LA | 1.2906 | 1.2906
22103 | St Tammany | LA | 1.277 | 1.277
22105 | Tangipahoa | LA | 1.2931 | 1.2931
22107 | Tensas | LA | 1.1838 | 1.1838
22109 | Terrebonne | LA | 1.148 | 1.148
22111 | Union | LA | 1.2889 | 1.2889
22113 | Vermilion | LA | 1.2906 | 1.2906
22115 | Vernon | LA | 1.3117 | 1.3117
22117 | Washington | LA | 1.2358 | 1.2358
22119 | Webster | LA | 1.3543 | 1.3543
22121 | West Baton Rouge | LA | 1.2783 | 1.2783
22123 | West Carroll | LA | 1.1979 | 1.1979
22125 | West Feliciana | LA | 1.1871 | 1.1871
22127 | Winn | LA | 1.3259 | 1.3259
23001 | Androscoggin | ME | 1.1645 | 1.1645
23003 | Aroostook | ME | 1.1883 | 1.1883
23005 | Cumberland | ME | 1.2008 | 1.2008
23007 | Franklin | ME | 1.2102 | 1.2102
23009 | Hancock | ME | 1.1921 | 1.1921
23011 | Kennebec | ME | 1.1913 | 1.1913
23013 | Knox | ME | 1.164 | 1.164
23015 | Lincoln | ME | 1.1904 | 1.1904
23017 | Oxford | ME | 1.1973 | 1.1973
23019 | Penobscot | ME | 1.1888 | 1.1888
23021 | Piscataquis | ME | 1.1972 | 1.1972
23023 | Sagadahoc | ME | 1.1954 | 1.1954
23025 | Somerset | ME | 1.1898 | 1.1898
23027 | Waldo | ME | 1.1573 | 1.1573
23029 | Washington | ME | 1.1979 | 1.1979
23031 | York | ME | 1.1835 | 1.1835
24001 | Allegany | MD | 1.2236 | 1.2236
24003 | Anne Arundel | MD | 1.2104 | 1.2104
24005 | Baltimore | MD | 1.1944 | 1.1944
24009 | Calvert | MD | 1.1559 | 1.1559
24011 | Caroline | MD | 1.2051 | 1.2051
24013 | Carroll | MD | 1.2629 | 1.2629
24015 | Cecil | MD | 1.1445 | 1.1445
24017 | Charles | MD | 1.2473 | 1.2473
24019 | Dorchester | MD | 1.2114 | 1.2114
24021 | Frederick | MD | 1.322 | 1.322
24023 | Garrett | MD | 1.2465 | 1.2465
24025 | Harford | MD | 1.2047 | 1.2047
24027 | Howard | MD | 1.1838 | 1.1838
24029 | Kent | MD | 1.2738 | 1.2738
24031 | Montgomery | MD | 1.1566 | 1.1566
24033 | Prince Georges | MD | 1.2575 | 1.2575
24035 | Queen Annes | MD | 1.2818 | 1.2818
24037 | St Marys | MD | 1.2208 | 1.2208
24039 | Somerset | MD | 1.1805 | 1.1805
24041 | Talbot | MD | 1.1933 | 1.1933
24043 | Washington | MD | 1.3965 | 1.3965
24045 | Wicomico | MD | 1.2093 | 1.2093
24047 | Worcester | MD | 1.1931 | 1.1931
24510 | Baltimore City | MD | 1.2906 | 1.2906
25001 | Barnstable | MA | 1.2934 | 1.2934
25003 | Berkshire | MA | 1.275 | 1.275
25005 | Bristol | MA | 1.0182 | 1.0182
25007 | Dukes | MA | 1.1798 | 1.1798
25009 | Essex | MA | 1.0173 | 1.0173
25011 | Franklin | MA | 1.2723 | 1.2723
25013 | Hampden | MA | 1.2338 | 1.2338
25015 | Hampshire | MA | 1.193 | 1.193
25017 | Middlesex | MA | 1.0944 | 1.0944
25019 | Nantucket | MA | 1.2934 | 1.2934
25021 | Norfolk | MA | 0.8643 | 0.8643
25023 | Plymouth | MA | 0.8891 | 0.8891
25025 | Suffolk | MA | 1.2934 | 1.2934
25027 | Worcester | MA | 1.1889 | 1.1889
26001 | Alcona | MI | 1.1725 | 1.1725
26003 | Alger | MI | 1.386 | 1.386
26005 | Allegan | MI | 1.3153 | 1.3153
26007 | Alpena | MI | 1.1518 | 1.1518
26009 | Antrim | MI | 1.2376 | 1.2376
26011 | Arenac | MI | 1.2737 | 1.2737
26013 | Baraga | MI | 1.3875 | 1.3875
26015 | Barry | MI | 1.3626 | 1.3626
26017 | Bay | MI | 1.3006 | 1.3006
26019 | Benzie | MI | 1.3053 | 1.3053
26021 | Berrien | MI | 1.1641 | 1.1641
26023 | Branch | MI | 1.3006 | 1.3006
26025 | Calhoun | MI | 1.4437 | 1.4437
26027 | Cass | MI | 1.2775 | 1.2775
26029 | Charlevoix | MI | 1.2746 | 1.2746
26031 | Cheboygan | MI | 1.2005 | 1.2005
26033 | Chippewa | MI | 1.2161 | 1.2161
26035 | Clare | MI | 1.3006 | 1.3006
26037 | Clinton | MI | 1.2475 | 1.2475
26039 | Crawford | MI | 1.3006 | 1.3006
26041 | Delta | MI | 1.2887 | 1.2887
26043 | Dickinson | MI | 1.2163 | 1.2163
26045 | Eaton | MI | 1.2488 | 1.2488
26047 | Emmet | MI | 1.2618 | 1.2618
26049 | Genesee | MI | 1.2772 | 1.2772
26051 | Gladwin | MI | 1.3006 | 1.3006
26053 | Gogebic | MI | 1.4287 | 1.4287
26055 | Grand Traverse | MI | 1.2844 | 1.2844
26057 | Gratiot | MI | 1.4148 | 1.4148
26059 | Hillsdale | MI | 1.0097 | 1.0097
26061 | Houghton | MI | 1.4249 | 1.4249
26063 | Huron | MI | 1.4268 | 1.4268
26065 | Ingham | MI | 1.2858 | 1.2858
26067 | Ionia | MI | 1.322 | 1.322
26069 | Iosco | MI | 1.3006 | 1.3006
26071 | Iron | MI | 1.3938 | 1.3938
26073 | Isabella | MI | 1.3006 | 1.3006
26075 | Jackson | MI | 1.2615 | 1.2615
26077 | Kalamazoo | MI | 1.2869 | 1.2869
26079 | Kalkaska | MI | 1.2478 | 1.2478
26081 | Kent | MI | 1.2787 | 1.2787
26083 | Keweenaw | MI | 1.4005 | 1.4005
26085 | Lake | MI | 1.3122 | 1.3122
26087 | Lapeer | MI | 1.2545 | 1.2545
26089 | Leelanau | MI | 1.3229 | 1.3229
26091 | Lenawee | MI | 1.273 | 1.273
26093 | Livingston | MI | 1.3201 | 1.3201
26095 | Luce | MI | 1.1356 | 1.1356
26097 | Mackinac | MI | 1.3573 | 1.3573
26099 | Macomb | MI | 1.3077 | 1.3077
26101 | Manistee | MI | 1.2601 | 1.2601
26103 | Marquette | MI | 1.3888 | 1.3888
26105 | Mason | MI | 1.26 | 1.26
26107 | Mecosta | MI | 1.3006 | 1.3006
26109 | Menominee | MI | 1.3871 | 1.3871
26111 | Midland | MI | 1.3006 | 1.3006
26113 | Missaukee | MI | 1.3214 | 1.3214
26115 | Monroe | MI | 1.3006 | 1.3006
26117 | Montcalm | MI | 1.3506 | 1.3506
26119 | Montmorency | MI | 1.1527 | 1.1527
26121 | Muskegon | MI | 1.36 | 1.36
26123 | Newaygo | MI | 1.3006 | 1.3006
26125 | Oakland | MI | 1.2613 | 1.2613
26127 | Oceana | MI | 1.3006 | 1.3006
26129 | Ogemaw | MI | 1.3006 | 1.3006
26131 | Ontonagon | MI | 1.4129 | 1.4129
26133 | Osceola | MI | 1.1781 | 1.1781
26135 | Oscoda | MI | 1.2354 | 1.2354
26137 | Otsego | MI | 1.1795 | 1.1795
26139 | Ottawa | MI | 1.2656 | 1.2656
26141 | Presque Isle | MI | 1.1611 | 1.1611
26143 | Roscommon | MI | 1.3006 | 1.3006
26145 | Saginaw | MI | 1.1845 | 1.1845
26147 | St Clair | MI | 1.3013 | 1.3013
26149 | St Joseph | MI | 1.4422 | 1.4422
26151 | Sanilac | MI | 1.348 | 1.348
26153 | Schoolcraft | MI | 1.3367 | 1.3367
26155 | Shiawassee | MI | 1.2291 | 1.2291
26157 | Tuscola | MI | 1.3006 | 1.3006
26159 | Van Buren | MI | 1.3006 | 1.3006
26161 | Washtenaw | MI | 1.301 | 1.301
26163 | Wayne | MI | 1.3006 | 1.3006
26165 | Wexford | MI | 1.261 | 1.261
27001 | Aitkin | MN | 1.1609 | 1.1609
27003 | Anoka | MN | 1.3513 | 1.3513
27005 | Becker | MN | 1.2879 | 1.2879
27007 | Beltrami | MN | 1.1981 | 1.1981
27009 | Benton | MN | 1.3006 | 1.3006
27011 | Big Stone | MN | 1.3377 | 1.3377
27013 | Blue Earth | MN | 1.3006 | 1.3006
27015 | Brown | MN | 1.3006 | 1.3006
27017 | Carlton | MN | 1.1705 | 1.1705
27019 | Carver | MN | 1.2126 | 1.2126
27021 | Cass | MN | 1.2355 | 1.2355
27023 | Chippewa | MN | 1.3006 | 1.3006
27025 | Chisago | MN | 1.3758 | 1.3758
27027 | Clay | MN | 1.3589 | 1.3589
27029 | Clearwater | MN | 1.3006 | 1.3006
27031 | Cook | MN | 1.1943 | 1.1943
27033 | Cottonwood | MN | 1.3006 | 1.3006
27035 | Crow Wing | MN | 1.2361 | 1.2361
27037 | Dakota | MN | 1.2463 | 1.2463
27039 | Dodge | MN | 1.3212 | 1.3212
27041 | Douglas | MN | 1.1269 | 1.1269
27043 | Faribault | MN | 1.2968 | 1.2968
27045 | Fillmore | MN | 1.2639 | 1.2639
27047 | Freeborn | MN | 1.2968 | 1.2968
27049 | Goodhue | MN | 1.2758 | 1.2758
27051 | Grant | MN | 1.3006 | 1.3006
27053 | Hennepin | MN | 1.3645 | 1.3645
27055 | Houston | MN | 1.3006 | 1.3006
27057 | Hubbard | MN | 1.1242 | 1.1242
27059 | Isanti | MN | 1.4071 | 1.4071
27061 | Itasca | MN | 1.1531 | 1.1531
27063 | Jackson | MN | 1.3006 | 1.3006
27065 | Kanabec | MN | 1.2997 | 1.2997
27067 | Kandiyohi | MN | 1.3006 | 1.3006
27069 | Kittson | MN | 1.3006 | 1.3006
27071 | Koochiching | MN | 1.1601 | 1.1601
27073 | Lac Qui Parle | MN | 1.3006 | 1.3006
27075 | Lake | MN | 1.1528 | 1.1528
27077 | Lake of The Woods | MN | 1.1937 | 1.1937
27079 | Le Sueur | MN | 1.3006 | 1.3006
27081 | Lincoln | MN | 1.349 | 1.349
27083 | Lyon | MN | 1.3006 | 1.3006
27085 | McLeod | MN | 1.3911 | 1.3911
27087 | Mahnomen | MN | 1.184 | 1.184
27089 | Marshall | MN | 1.3006 | 1.3006
27091 | Martin | MN | 1.3139 | 1.3139
27093 | Meeker | MN | 1.3139 | 1.3139
27095 | Mille Lacs | MN | 1.2127 | 1.2127
27097 | Morrison | MN | 1.3668 | 1.3668
27099 | Mower | MN | 1.3006 | 1.3006
27101 | Murray | MN | 1.3006 | 1.3006
27103 | Nicollet | MN | 1.327 | 1.327
27105 | Nobles | MN | 1.3006 | 1.3006
27107 | Norman | MN | 1.3006 | 1.3006
27109 | Olmsted | MN | 1.3541 | 1.3541
27111 | Otter Tail | MN | 1.3587 | 1.3587
27113 | Pennington | MN | 1.3006 | 1.3006
27115 | Pine | MN | 1.2712 | 1.2712
27117 | Pipestone | MN | 1.3006 | 1.3006
27119 | Polk | MN | 1.3006 | 1.3006
27121 | Pope | MN | 0.924 | 0.924
27123 | Ramsey | MN | 1.2909 | 1.2909
27125 | Red Lake | MN | 1.2351 | 1.2351
27127 | Redwood | MN | 1.3733 | 1.3733
27129 | Renville | MN | 1.3006 | 1.3006
27131 | Rice | MN | 1.2138 | 1.2138
27133 | Rock | MN | 1.293 | 1.293
27135 | Roseau | MN | 1.0353 | 1.0353
27137 | St Louis | MN | 1.0969 | 1.0969
27139 | Scott | MN | 1.3006 | 1.3006
27141 | Sherburne | MN | 1.4059 | 1.4059
27143 | Sibley | MN | 1.2968 | 1.2968
27145 | Stearns | MN | 1.3953 | 1.3953
27147 | Steele | MN | 1.3157 | 1.3157
27149 | Stevens | MN | 1.3006 | 1.3006
27151 | Swift | MN | 1.3006 | 1.3006
27153 | Todd | MN | 1.3006 | 1.3006
27155 | Traverse | MN | 1.3006 | 1.3006
27157 | Wabasha | MN | 1.3601 | 1.3601
27159 | Wadena | MN | 1.3419 | 1.3419
27161 | Waseca | MN | 1.311 | 1.311
27163 | Washington | MN | 1.4369 | 1.4369
27165 | Watonwan | MN | 1.3006 | 1.3006
27167 | Wilkin | MN | 1.3006 | 1.3006
27169 | Winona | MN | 1.3006 | 1.3006
27171 | Wright | MN | 1.2588 | 1.2588
27173 | Yellow Medicine | MN | 1.3006 | 1.3006
28001 | Adams | MS | 1.2327 | 1.2327
28003 | Alcorn | MS | 1.2992 | 1.2992
28005 | Amite | MS | 1.3104 | 1.3104
28007 | Attala | MS | 1.2829 | 1.2829
28009 | Benton | MS | 1.3358 | 1.3358
28011 | Bolivar | MS | 1.2328 | 1.2328
28013 | Calhoun | MS | 1.2311 | 1.2311
28015 | Carroll | MS | 1.3198 | 1.3198
28017 | Chickasaw | MS | 1.3068 | 1.3068
28019 | Choctaw | MS | 1.2788 | 1.2788
28021 | Claiborne | MS | 1.3497 | 1.3497
28023 | Clarke | MS | 1.3509 | 1.3509
28025 | Clay | MS | 1.3399 | 1.3399
28027 | Coahoma | MS | 1.2802 | 1.2802
28029 | Copiah | MS | 1.2921 | 1.2921
28031 | Covington | MS | 1.2568 | 1.2568
28033 | De Soto | MS | 1.361 | 1.361
28035 | Forrest | MS | 1.3445 | 1.3445
28037 | Franklin | MS | 1.3153 | 1.3153
28039 | George | MS | 1.2204 | 1.2204
28041 | Greene | MS | 1.3374 | 1.3374
28043 | Grenada | MS | 1.3113 | 1.3113
28045 | Hancock | MS | 1.3085 | 1.3085
28047 | Harrison | MS | 1.3562 | 1.3562
28049 | Hinds | MS | 1.3805 | 1.3805
28051 | Holmes | MS | 1.3441 | 1.3441
28053 | Humphreys | MS | 1.2022 | 1.2022
28055 | Issaquena | MS | 1.226 | 1.226
28057 | Itawamba | MS | 1.258 | 1.258
28059 | Jackson | MS | 1.293 | 1.293
28061 | Jasper | MS | 1.2742 | 1.2742
28063 | Jefferson | MS | 1.2958 | 1.2958
28065 | Jefferson Davis | MS | 1.2953 | 1.2953
28067 | Jones | MS | 1.2832 | 1.2832
28069 | Kemper | MS | 1.226 | 1.226
28071 | Lafayette | MS | 1.3416 | 1.3416
28073 | Lamar | MS | 1.2276 | 1.2276
28075 | Lauderdale | MS | 1.3201 | 1.3201
28077 | Lawrence | MS | 1.3113 | 1.3113
28079 | Leake | MS | 1.3131 | 1.3131
28081 | Lee | MS | 1.3161 | 1.3161
28083 | Leflore | MS | 1.4029 | 1.4029
28085 | Lincoln | MS | 1.2874 | 1.2874
28087 | Lowndes | MS | 1.3279 | 1.3279
28089 | Madison | MS | 1.3363 | 1.3363
28091 | Marion | MS | 1.2832 | 1.2832
28093 | Marshall | MS | 1.2663 | 1.2663
28095 | Monroe | MS | 1.2228 | 1.2228
28097 | Montgomery | MS | 1.3432 | 1.3432
28099 | Neshoba | MS | 1.2888 | 1.2888
28101 | Newton | MS | 1.3027 | 1.3027
28103 | Noxubee | MS | 1.3452 | 1.3452
28105 | Oktibbeha | MS | 1.271 | 1.271
28107 | Panola | MS | 1.3597 | 1.3597
28109 | Pearl River | MS | 1.2501 | 1.2501
28111 | Perry | MS | 1.2746 | 1.2746
28113 | Pike | MS | 1.2705 | 1.2705
28115 | Pontotoc | MS | 1.314 | 1.314
28117 | Prentiss | MS | 1.3651 | 1.3651
28119 | Quitman | MS | 1.1989 | 1.1989
28121 | Rankin | MS | 1.3492 | 1.3492
28123 | Scott | MS | 1.3102 | 1.3102
28125 | Sharkey | MS | 1.4261 | 1.4261
28127 | Simpson | MS | 1.3403 | 1.3403
28129 | Smith | MS | 1.3024 | 1.3024
28131 | Stone | MS | 1.3094 | 1.3094
28133 | Sunflower | MS | 1.496 | 1.496
28135 | Tallahatchie | MS | 1.3489 | 1.3489
28137 | Tate | MS | 1.4599 | 1.4599
28139 | Tippah | MS | 1.2487 | 1.2487
28141 | Tishomingo | MS | 1.3209 | 1.3209
28143 | Tunica | MS | 1.0469 | 1.0469
28145 | Union | MS | 1.3434 | 1.3434
28147 | Walthall | MS | 1.2085 | 1.2085
28149 | Warren | MS | 1.2422 | 1.2422
28151 | Washington | MS | 1.1414 | 1.1414
28153 | Wayne | MS | 1.28 | 1.28
28155 | Webster | MS | 1.3919 | 1.3919
28157 | Wilkinson | MS | 1.2211 | 1.2211
28159 | Winston | MS | 1.3351 | 1.3351
28161 | Yalobusha | MS | 1.3532 | 1.3532
28163 | Yazoo | MS | 1.3177 | 1.3177
29001 | Adair | MO | 1.4382 | 1.4382
29003 | Andrew | MO | 1.2995 | 1.2995
29005 | Atchison | MO | 1.2796 | 1.2796
29007 | Audrain | MO | 1.3735 | 1.3735
29009 | Barry | MO | 1.4326 | 1.4326
29011 | Barton | MO | 1.3241 | 1.3241
29013 | Bates | MO | 1.3362 | 1.3362
29015 | Benton | MO | 1.4179 | 1.4179
29017 | Bollinger | MO | 1.4726 | 1.4726
29019 | Boone | MO | 1.3897 | 1.3897
29021 | Buchanan | MO | 1.2914 | 1.2914
29023 | Butler | MO | 1.3949 | 1.3949
29025 | Caldwell | MO | 1.2857 | 1.2857
29027 | Callaway | MO | 1.3904 | 1.3904
29029 | Camden | MO | 1.4431 | 1.4431
29031 | Cape Girardeau | MO | 1.4055 | 1.4055
29033 | Carroll | MO | 1.2215 | 1.2215
29035 | Carter | MO | 1.48 | 1.48
29037 | Cass | MO | 1.2345 | 1.2345
29039 | Cedar | MO | 1.4208 | 1.4208
29041 | Chariton | MO | 1.4191 | 1.4191
29043 | Christian | MO | 1.4195 | 1.4195
29045 | Clark | MO | 1.441 | 1.441
29047 | Clay | MO | 1.3291 | 1.3291
29049 | Clinton | MO | 1.3187 | 1.3187
29051 | Cole | MO | 1.4039 | 1.4039
29053 | Cooper | MO | 1.4419 | 1.4419
29055 | Crawford | MO | 1.4191 | 1.4191
29057 | Dade | MO | 1.4301 | 1.4301
29059 | Dallas | MO | 1.4337 | 1.4337
29061 | Daviess | MO | 1.3441 | 1.3441
29063 | Dekalb | MO | 1.3642 | 1.3642
29065 | Dent | MO | 1.4618 | 1.4618
29067 | Douglas | MO | 1.4535 | 1.4535
29069 | Dunklin | MO | 1.3006 | 1.3006
29071 | Franklin | MO | 1.404 | 1.404
29073 | Gasconade | MO | 1.4079 | 1.4079
29075 | Gentry | MO | 1.3365 | 1.3365
29077 | Greene | MO | 1.4142 | 1.4142
29079 | Grundy | MO | 1.4132 | 1.4132
29081 | Harrison | MO | 1.3794 | 1.3794
29083 | Henry | MO | 1.354 | 1.354
29085 | Hickory | MO | 1.4631 | 1.4631
29087 | Holt | MO | 1.036 | 1.036
29089 | Howard | MO | 1.4576 | 1.4576
29091 | Howell | MO | 1.4475 | 1.4475
29093 | Iron | MO | 1.3717 | 1.3717
29095 | Jackson | MO | 1.2725 | 1.2725
29097 | Jasper | MO | 1.3816 | 1.3816
29099 | Jefferson | MO | 1.4221 | 1.4221
29101 | Johnson | MO | 1.342 | 1.342
29103 | Knox | MO | 1.4311 | 1.4311
29105 | Laclede | MO | 1.4345 | 1.4345
29107 | Lafayette | MO | 1.2726 | 1.2726
29109 | Lawrence | MO | 1.3972 | 1.3972
29111 | Lewis | MO | 1.3972 | 1.3972
29113 | Lincoln | MO | 1.4084 | 1.4084
29115 | Linn | MO | 1.3737 | 1.3737
29117 | Livingston | MO | 1.3932 | 1.3932
29119 | Mcdonald | MO | 1.4465 | 1.4465
29121 | Macon | MO | 1.4205 | 1.4205
29123 | Madison | MO | 1.4762 | 1.4762
29125 | Maries | MO | 1.4246 | 1.4246
29127 | Marion | MO | 1.3797 | 1.3797
29129 | Mercer | MO | 1.2261 | 1.2261
29131 | Miller | MO | 1.4178 | 1.4178
29133 | Mississippi | MO | 1.4177 | 1.4177
29135 | Moniteau | MO | 1.3116 | 1.3116
29137 | Monroe | MO | 1.4536 | 1.4536
29139 | Montgomery | MO | 1.421 | 1.421
29141 | Morgan | MO | 1.4111 | 1.4111
29143 | New Madrid | MO | 1.3696 | 1.3696
29145 | Newton | MO | 1.4368 | 1.4368
29147 | Nodaway | MO | 1.3077 | 1.3077
29149 | Oregon | MO | 1.4841 | 1.4841
29151 | Osage | MO | 1.4237 | 1.4237
29153 | Ozark | MO | 1.4782 | 1.4782
29155 | Pemiscot | MO | 1.2035 | 1.2035
29157 | Perry | MO | 1.4271 | 1.4271
29159 | Pettis | MO | 1.3704 | 1.3704
29161 | Phelps | MO | 1.3918 | 1.3918
29163 | Pike | MO | 1.4499 | 1.4499
29165 | Platte | MO | 1.2614 | 1.2614
29167 | Polk | MO | 1.4306 | 1.4306
29169 | Pulaski | MO | 1.4438 | 1.4438
29171 | Putnam | MO | 1.5168 | 1.5168
29173 | Ralls | MO | 1.3366 | 1.3366
29175 | Randolph | MO | 1.3901 | 1.3901
29177 | Ray | MO | 1.2685 | 1.2685
29179 | Reynolds | MO | 1.4684 | 1.4684
29181 | Ripley | MO | 1.466 | 1.466
29183 | St Charles | MO | 1.4007 | 1.4007
29185 | St Clair | MO | 1.323 | 1.323
29186 | Ste Genevieve | MO | 1.4174 | 1.4174
29187 | St Francois | MO | 1.4427 | 1.4427
29189 | St Louis | MO | 1.3771 | 1.3771
29195 | Saline | MO | 1.3947 | 1.3947
29197 | Schuyler | MO | 1.3946 | 1.3946
29199 | Scotland | MO | 1.3846 | 1.3846
29201 | Scott | MO | 1.3586 | 1.3586
29203 | Shannon | MO | 1.4672 | 1.4672
29205 | Shelby | MO | 1.4415 | 1.4415
29207 | Stoddard | MO | 1.4339 | 1.4339
29209 | Stone | MO | 1.4575 | 1.4575
29211 | Sullivan | MO | 1.4487 | 1.4487
29213 | Taney | MO | 1.4172 | 1.4172
29215 | Texas | MO | 1.4746 | 1.4746
29217 | Vernon | MO | 1.407 | 1.407
29219 | Warren | MO | 1.4298 | 1.4298
29221 | Washington | MO | 1.4603 | 1.4603
29223 | Wayne | MO | 1.4535 | 1.4535
29225 | Webster | MO | 1.4667 | 1.4667
29227 | Worth | MO | 1.24 | 1.24
29229 | Wright | MO | 1.4499 | 1.4499
29510 | St Louis City | MO | 1.3006 | 1.3006
30001 | Beaverhead | MT | 1.017 | 1.017
30003 | Big Horn | MT | 1.0276 | 1.0276
30005 | Blaine | MT | 1.0276 | 1.0276
30007 | Broadwater | MT | 1.017 | 1.017
30009 | Carbon | MT | 1.017 | 1.017
30011 | Carter | MT | 1.017 | 1.017
30013 | Cascade | MT | 1.017 | 1.017
30015 | Chouteau | MT | 1.017 | 1.017
30017 | Custer | MT | 1.0276 | 1.0276
30019 | Daniels | MT | 1.0276 | 1.0276
30021 | Dawson | MT | 1.0276 | 1.0276
30023 | Deer Lodge | MT | 1.017 | 1.017
30025 | Fallon | MT | 1.0276 | 1.0276
30027 | Fergus | MT | 1.017 | 1.017
30029 | Flathead | MT | 1.0037 | 1.0037
30031 | Gallatin | MT | 1.017 | 1.017
30033 | Garfield | MT | 1.0276 | 1.0276
30035 | Glacier | MT | 1.017 | 1.017
30037 | Golden Valley | MT | 1.017 | 1.017
30039 | Granite | MT | 1.017 | 1.017
30041 | Hill | MT | 1.0276 | 1.0276
30043 | Jefferson | MT | 0.9926 | 0.9926
30045 | Judith Basin | MT | 1.017 | 1.017
30047 | Lake | MT | 1.0171 | 1.0171
30049 | Lewis and Clark | MT | 1.017 | 1.017
30051 | Liberty | MT | 1.0276 | 1.0276
30053 | Lincoln | MT | 1.0056 | 1.0056
30055 | McCone | MT | 1.0276 | 1.0276
30057 | Madison | MT | 1.017 | 1.017
30059 | Meagher | MT | 0.9942 | 0.9942
30061 | Mineral | MT | 1.017 | 1.017
30063 | Missoula | MT | 1.017 | 1.017
30065 | Musselshell | MT | 1.0276 | 1.0276
30067 | Park | MT | 1.017 | 1.017
30069 | Petroleum | MT | 1.0276 | 1.0276
30071 | Phillips | MT | 1.0276 | 1.0276
30073 | Pondera | MT | 1.017 | 1.017
30075 | Powder River | MT | 1.017 | 1.017
30077 | Powell | MT | 1.017 | 1.017
30079 | Prairie | MT | 1.0276 | 1.0276
30081 | Ravalli | MT | 1.017 | 1.017
30083 | Richland | MT | 1.0276 | 1.0276
30085 | Roosevelt | MT | 1.0276 | 1.0276
30087 | Rosebud | MT | 1.017 | 1.017
30089 | Sanders | MT | 1.017 | 1.017
30091 | Sheridan | MT | 1.0276 | 1.0276
30093 | Silver Bow | MT | 1.017 | 1.017
30095 | Stillwater | MT | 1.017 | 1.017
30097 | Sweet Grass | MT | 1.017 | 1.017
30099 | Teton | MT | 1.017 | 1.017
30101 | Toole | MT | 1.0276 | 1.0276
30103 | Treasure | MT | 1.0276 | 1.0276
30105 | Valley | MT | 1.0276 | 1.0276
30107 | Wheatland | MT | 1.017 | 1.017
30109 | Wibaux | MT | 1.0276 | 1.0276
30111 | Yellowstone | MT | 1.0276 | 1.0276
31001 | Adams | NE | 1.2145 | 1.2145
31003 | Antelope | NE | 1.1931 | 1.1931
31005 | Arthur | NE | 1.3006 | 1.3006
31007 | Banner | NE | 1.24 | 1.24
31009 | Blaine | NE | 1.3471 | 1.3471
31011 | Boone | NE | 1.2318 | 1.2318
31013 | Box Butte | NE | 1.094 | 1.094
31015 | Boyd | NE | 1.2768 | 1.2768
31017 | Brown | NE | 1.24 | 1.24
31019 | Buffalo | NE | 1.2768 | 1.2768
31021 | Burt | NE | 1.24 | 1.24
31023 | Butler | NE | 0.9492 | 0.9492
31025 | Cass | NE | 1.2426 | 1.2426
31027 | Cedar | NE | 1.2069 | 1.2069
31029 | Chase | NE | 1.24 | 1.24
31031 | Cherry | NE | 1.2252 | 1.2252
31033 | Cheyenne | NE | 1.24 | 1.24
31035 | Clay | NE | 1.1627 | 1.1627
31037 | Colfax | NE | 1.2062 | 1.2062
31039 | Cuming | NE | 1.3006 | 1.3006
31041 | Custer | NE | 1.3266 | 1.3266
31043 | Dakota | NE | 1.1978 | 1.1978
31045 | Dawes | NE | 1.2712 | 1.2712
31047 | Dawson | NE | 1.2489 | 1.2489
31049 | Deuel | NE | 1.3006 | 1.3006
31051 | Dixon | NE | 1.24 | 1.24
31053 | Dodge | NE | 1.1644 | 1.1644
31055 | Douglas | NE | 1.2158 | 1.2158
31057 | Dundy | NE | 1.3006 | 1.3006
31059 | Fillmore | NE | 1.3006 | 1.3006
31061 | Franklin | NE | 1.16 | 1.16
31063 | Frontier | NE | 1.234 | 1.234
31065 | Furnas | NE | 1.3006 | 1.3006
31067 | Gage | NE | 1.4015 | 1.4015
31069 | Garden | NE | 1.3006 | 1.3006
31071 | Garfield | NE | 1.2325 | 1.2325
31073 | Gosper | NE | 1.3006 | 1.3006
31075 | Grant | NE | 1.3006 | 1.3006
31077 | Greeley | NE | 1.3006 | 1.3006
31079 | Hall | NE | 1.193 | 1.193
31081 | Hamilton | NE | 1.0653 | 1.0653
31083 | Harlan | NE | 1.17 | 1.17
31085 | Hayes | NE | 1.3006 | 1.3006
31087 | Hitchcock | NE | 1.3006 | 1.3006
31089 | Holt | NE | 1.1148 | 1.1148
31091 | Hooker | NE | 1.1292 | 1.1292
31093 | Howard | NE | 1.1046 | 1.1046
31095 | Jefferson | NE | 1.3006 | 1.3006
31097 | Johnson | NE | 1.3006 | 1.3006
31099 | Kearney | NE | 1.3006 | 1.3006
31101 | Keith | NE | 1.3006 | 1.3006
31103 | Keya Paha | NE | 0.924 | 0.924
31105 | Kimball | NE | 1.24 | 1.24
31107 | Knox | NE | 1.2325 | 1.2325
31109 | Lancaster | NE | 1.2504 | 1.2504
31111 | Lincoln | NE | 1.2012 | 1.2012
31113 | Logan | NE | 1.3006 | 1.3006
31115 | Loup | NE | 1.3006 | 1.3006
31117 | McPherson | NE | 1.3006 | 1.3006
31119 | Madison | NE | 1.2131 | 1.2131
31121 | Merrick | NE | 1.3006 | 1.3006
31123 | Morrill | NE | 0.9483 | 0.9483
31125 | Nance | NE | 1.3006 | 1.3006
31127 | Nemaha | NE | 1.1356 | 1.1356
31129 | Nuckolls | NE | 1.3006 | 1.3006
31131 | Otoe | NE | 1.2492 | 1.2492
31133 | Pawnee | NE | 1.2022 | 1.2022
31135 | Perkins | NE | 1.3006 | 1.3006
31137 | Phelps | NE | 1.0042 | 1.0042
31139 | Pierce | NE | 1.3006 | 1.3006
31141 | Platte | NE | 1.2479 | 1.2479
31143 | Polk | NE | 1.2125 | 1.2125
31145 | Red Willow | NE | 1.2239 | 1.2239
31147 | Richardson | NE | 1.3128 | 1.3128
31149 | Rock | NE | 1.3006 | 1.3006
31151 | Saline | NE | 1.2023 | 1.2023
31153 | Sarpy | NE | 1.2081 | 1.2081
31155 | Saunders | NE | 1.3192 | 1.3192
31157 | Scotts Bluff | NE | 1.2321 | 1.2321
31159 | Seward | NE | 1.2175 | 1.2175
31161 | Sheridan | NE | 1.3006 | 1.3006
31163 | Sherman | NE | 1.3006 | 1.3006
31165 | Sioux | NE | 1.3006 | 1.3006
31167 | Stanton | NE | 1.1136 | 1.1136
31169 | Thayer | NE | 1.24 | 1.24
31171 | Thomas | NE | 1.3006 | 1.3006
31173 | Thurston | NE | 1.2858 | 1.2858
31175 | Valley | NE | 1.3006 | 1.3006
31177 | Washington | NE | 1.1333 | 1.1333
31179 | Wayne | NE | 1.2858 | 1.2858
31181 | Webster | NE | 1.0512 | 1.0512
31183 | Wheeler | NE | 1.3006 | 1.3006
31185 | York | NE | 1.2926 | 1.2926
32001 | Churchill | NV | 1.0276 | 1.0276
32003 | Clark | NV | 1.0276 | 1.0276
32005 | Douglas | NV | 1.0276 | 1.0276
32007 | Elko | NV | 1.0276 | 1.0276
32009 | Esmeralda | NV | 1.0276 | 1.0276
32011 | Eureka | NV | 1.0276 | 1.0276
32013 | Humboldt | NV | 1.0276 | 1.0276
32015 | Lander | NV | 1.0276 | 1.0276
32017 | Lincoln | NV | 1.0276 | 1.0276
32019 | Lyon | NV | 1.0276 | 1.0276
32021 | Mineral | NV | 1.0276 | 1.0276
32023 | Nye | NV | 1.0276 | 1.0276
32027 | Pershing | NV | 1.0276 | 1.0276
32029 | Storey | NV | 1.0276 | 1.0276
32031 | Washoe | NV | 1.0276 | 1.0276
32033 | White Pine | NV | 1.0276 | 1.0276
32510 | Carson City | NV | 1.0154 | 1.0154
33001 | Belknap | NH | 1.2206 | 1.2206
33003 | Carroll | NH | 1.3142 | 1.3142
33005 | Cheshire | NH | 1.2371 | 1.2371
33007 | Coos | NH | 1.2233 | 1.2233
33009 | Grafton | NH | 1.2363 | 1.2363
33011 | Hillsborough | NH | 1.2197 | 1.2197
33013 | Merrimack | NH | 1.2001 | 1.2001
33015 | Rockingham | NH | 1.2164 | 1.2164
33017 | Strafford | NH | 1.1751 | 1.1751
33019 | Sullivan | NH | 1.2215 | 1.2215
34001 | Atlantic | NJ | 1.2837 | 1.2837
34003 | Bergen | NJ | 1.1964 | 1.1964
34005 | Burlington | NJ | 1.366 | 1.366
34007 | Camden | NJ | 1.448 | 1.448
34009 | Cape May | NJ | 1.2832 | 1.2832
34011 | Cumberland | NJ | 1.2976 | 1.2976
34013 | Essex | NJ | 1.2934 | 1.2934
34015 | Gloucester | NJ | 1.2739 | 1.2739
34017 | Hudson | NJ | 1.2934 | 1.2934
34019 | Hunterdon | NJ | 1.313 | 1.313
34021 | Mercer | NJ | 1.3445 | 1.3445
34023 | Middlesex | NJ | 1.3559 | 1.3559
34025 | Monmouth | NJ | 1.3465 | 1.3465
34027 | Morris | NJ | 1.2817 | 1.2817
34029 | Ocean | NJ | 1.3534 | 1.3534
34031 | Passaic | NJ | 1.0005 | 1.0005
34033 | Salem | NJ | 1.3075 | 1.3075
34035 | Somerset | NJ | 1.2066 | 1.2066
34037 | Sussex | NJ | 1.3751 | 1.3751
34039 | Union | NJ | 1.2934 | 1.2934
34041 | Warren | NJ | 1.3707 | 1.3707
35001 | Bernalillo | NM | 1.017 | 1.017
35003 | Catron | NM | 1.0383 | 1.0383
35005 | Chaves | NM | 1.017 | 1.017
35006 | Cibola | NM | 1.017 | 1.017
35007 | Colfax | NM | 1.0199 | 1.0199
35009 | Curry | NM | 1.0276 | 1.0276
35011 | De Baca | NM | 1.0276 | 1.0276
35013 | Dona Ana | NM | 1.0276 | 1.0276
35015 | Eddy | NM | 1.017 | 1.017
35017 | Grant | NM | 1.0557 | 1.0557
35019 | Guadalupe | NM | 1.0276 | 1.0276
35021 | Harding | NM | 1.0276 | 1.0276
35023 | Hidalgo | NM | 1.0557 | 1.0557
35025 | Lea | NM | 1.0276 | 1.0276
35027 | Lincoln | NM | 1.017 | 1.017
35028 | Los Alamos | NM | 1.0187 | 1.0187
35029 | Luna | NM | 1.0276 | 1.0276
35031 | Mckinley | NM | 1.017 | 1.017
35033 | Mora | NM | 1.0173 | 1.0173
35035 | Otero | NM | 1.02 | 1.02
35037 | Quay | NM | 1.0276 | 1.0276
35039 | Rio Arriba | NM | 1.0179 | 1.0179
35041 | Roosevelt | NM | 1.0276 | 1.0276
35043 | Sandoval | NM | 1.0186 | 1.0186
35045 | San Juan | NM | 1.0276 | 1.0276
35047 | San Miguel | NM | 1.0198 | 1.0198
35049 | Santa Fe | NM | 1.0091 | 1.0091
35051 | Sierra | NM | 1.0357 | 1.0357
35053 | Socorro | NM | 1.0175 | 1.0175
35055 | Taos | NM | 1.0198 | 1.0198
35057 | Torrance | NM | 1.0174 | 1.0174
35059 | Union | NM | 1.0276 | 1.0276
35061 | Valencia | NM | 1.017 | 1.017
36001 | Albany | NY | 1.3659 | 1.3659
36003 | Allegany | NY | 1.3822 | 1.3822
36005 | Bronx | NY | 1.2934 | 1.2934
36007 | Broome | NY | 1.3164 | 1.3164
36009 | Cattaraugus | NY | 1.3823 | 1.3823
36011 | Cayuga | NY | 1.2821 | 1.2821
36013 | Chautauqua | NY | 1.3823 | 1.3823
36015 | Chemung | NY | 1.3165 | 1.3165
36017 | Chenango | NY | 1.3163 | 1.3163
36019 | Clinton | NY | 1.3004 | 1.3004
36021 | Columbia | NY | 1.3646 | 1.3646
36023 | Cortland | NY | 1.3163 | 1.3163
36025 | Delaware | NY | 1.3164 | 1.3164
36027 | Dutchess | NY | 1.3582 | 1.3582
36029 | Erie | NY | 1.2823 | 1.2823
36031 | Essex | NY | 1.3456 | 1.3456
36033 | Franklin | NY | 1.3005 | 1.3005
36035 | Fulton | NY | 1.3054 | 1.3054
36037 | Genesee | NY | 1.2825 | 1.2825
36039 | Greene | NY | 1.3585 | 1.3585
36041 | Hamilton | NY | 1.3457 | 1.3457
36043 | Herkimer | NY | 1.3054 | 1.3054
36045 | Jefferson | NY | 1.3004 | 1.3004
36047 | Kings | NY | 1.2934 | 1.2934
36049 | Lewis | NY | 1.3054 | 1.3054
36051 | Livingston | NY | 1.2822 | 1.2822
36053 | Madison | NY | 1.282 | 1.282
36055 | Monroe | NY | 1.2825 | 1.2825
36057 | Montgomery | NY | 1.3655 | 1.3655
36059 | Nassau | NY | 1.3719 | 1.3719
36061 | New York | NY | 1.2934 | 1.2934
36063 | Niagara | NY | 1.2773 | 1.2773
36065 | Oneida | NY | 1.3054 | 1.3054
36067 | Onondaga | NY | 1.2823 | 1.2823
36069 | Ontario | NY | 1.2821 | 1.2821
36071 | Orange | NY | 1.3589 | 1.3589
36073 | Orleans | NY | 1.2823 | 1.2823
36075 | Oswego | NY | 1.2821 | 1.2821
36077 | Otsego | NY | 1.3162 | 1.3162
36079 | Putnam | NY | 1.359 | 1.359
36081 | Queens | NY | 1.2934 | 1.2934
36083 | Rensselaer | NY | 1.3646 | 1.3646
36085 | Richmond | NY | 1.3584 | 1.3584
36087 | Rockland | NY | 1.2934 | 1.2934
36089 | St Lawrence | NY | 1.3004 | 1.3004
36091 | Saratoga | NY | 1.3648 | 1.3648
36093 | Schenectady | NY | 1.3679 | 1.3679
36095 | Schoharie | NY | 1.3583 | 1.3583
36097 | Schuyler | NY | 1.3156 | 1.3156
36099 | Seneca | NY | 1.2823 | 1.2823
36101 | Steuben | NY | 1.3823 | 1.3823
36103 | Suffolk | NY | 1.2934 | 1.2934
36105 | Sullivan | NY | 1.3585 | 1.3585
36107 | Tioga | NY | 1.3164 | 1.3164
36109 | Tompkins | NY | 1.3164 | 1.3164
36111 | Ulster | NY | 1.3583 | 1.3583
36113 | Warren | NY | 1.3456 | 1.3456
36115 | Washington | NY | 1.3649 | 1.3649
36117 | Wayne | NY | 1.2817 | 1.2817
36119 | Westchester | NY | 1.359 | 1.359
36121 | Wyoming | NY | 1.2821 | 1.2821
36123 | Yates | NY | 1.282 | 1.282
37001 | Alamance | NC | 1.2195 | 1.2195
37003 | Alexander | NC | 1.2559 | 1.2559
37005 | Alleghany | NC | 1.1703 | 1.1703
37007 | Anson | NC | 1.2996 | 1.2996
37009 | Ashe | NC | 1.2649 | 1.2649
37011 | Avery | NC | 1.1996 | 1.1996
37013 | Beaufort | NC | 1.2008 | 1.2008
37015 | Bertie | NC | 1.1973 | 1.1973
37017 | Bladen | NC | 1.2052 | 1.2052
37019 | Brunswick | NC | 1.2427 | 1.2427
37021 | Buncombe | NC | 1.2342 | 1.2342
37023 | Burke | NC | 1.2569 | 1.2569
37025 | Cabarrus | NC | 1.289 | 1.289
37027 | Caldwell | NC | 1.2951 | 1.2951
37029 | Camden | NC | 1.1375 | 1.1375
37031 | Carteret | NC | 1.1046 | 1.1046
37033 | Caswell | NC | 1.1775 | 1.1775
37035 | Catawba | NC | 1.3113 | 1.3113
37037 | Chatham | NC | 1.2312 | 1.2312
37039 | Cherokee | NC | 1.4025 | 1.4025
37041 | Chowan | NC | 1.1858 | 1.1858
37043 | Clay | NC | 1.1702 | 1.1702
37045 | Cleveland | NC | 1.339 | 1.339
37047 | Columbus | NC | 1.2595 | 1.2595
37049 | Craven | NC | 1.1899 | 1.1899
37051 | Cumberland | NC | 1.1003 | 1.1003
37053 | Currituck | NC | 1.191 | 1.191
37055 | Dare | NC | 1.546 | 1.546
37057 | Davidson | NC | 1.1825 | 1.1825
37059 | Davie | NC | 1.3412 | 1.3412
37061 | Duplin | NC | 1.2238 | 1.2238
37063 | Durham | NC | 1.2935 | 1.2935
37065 | Edgecombe | NC | 1.229 | 1.229
37067 | Forsyth | NC | 1.0425 | 1.0425
37069 | Franklin | NC | 1.3079 | 1.3079
37071 | Gaston | NC | 1.2001 | 1.2001
37073 | Gates | NC | 1.164 | 1.164
37075 | Graham | NC | 1.3533 | 1.3533
37077 | Granville | NC | 1.2137 | 1.2137
37079 | Greene | NC | 1.2602 | 1.2602
37081 | Guilford | NC | 1.0669 | 1.0669
37083 | Halifax | NC | 1.239 | 1.239
37085 | Harnett | NC | 1.2304 | 1.2304
37087 | Haywood | NC | 1.1591 | 1.1591
37089 | Henderson | NC | 1.3164 | 1.3164
37091 | Hertford | NC | 1.331 | 1.331
37093 | Hoke | NC | 1.2505 | 1.2505
37095 | Hyde | NC | 1.0997 | 1.0997
37097 | Iredell | NC | 1.2521 | 1.2521
37099 | Jackson | NC | 1.258 | 1.258
37101 | Johnston | NC | 1.2424 | 1.2424
37103 | Jones | NC | 1.2226 | 1.2226
37105 | Lee | NC | 1.2815 | 1.2815
37107 | Lenoir | NC | 1.2072 | 1.2072
37109 | Lincoln | NC | 1.2899 | 1.2899
37111 | McDowell | NC | 1.3312 | 1.3312
37113 | Macon | NC | 1.3778 | 1.3778
37115 | Madison | NC | 0.9989 | 0.9989
37117 | Martin | NC | 1.1908 | 1.1908
37119 | Mecklenburg | NC | 1.1763 | 1.1763
37121 | Mitchell | NC | 1.1373 | 1.1373
37123 | Montgomery | NC | 1.2571 | 1.2571
37125 | Moore | NC | 1.2272 | 1.2272
37127 | Nash | NC | 1.1703 | 1.1703
37129 | New Hanover | NC | 1.346 | 1.346
37131 | Northampton | NC | 1.3173 | 1.3173
37133 | Onslow | NC | 1.258 | 1.258
37135 | Orange | NC | 1.1537 | 1.1537
37137 | Pamlico | NC | 1.1334 | 1.1334
37139 | Pasquotank | NC | 1.2471 | 1.2471
37141 | Pender | NC | 1.2462 | 1.2462
37143 | Perquimans | NC | 1.3445 | 1.3445
37145 | Person | NC | 1.2281 | 1.2281
37147 | Pitt | NC | 1.1857 | 1.1857
37149 | Polk | NC | 1.4577 | 1.4577
37151 | Randolph | NC | 1.388 | 1.388
37153 | Richmond | NC | 1.2571 | 1.2571
37155 | Robeson | NC | 1.2391 | 1.2391
37157 | Rockingham | NC | 1.3171 | 1.3171
37159 | Rowan | NC | 1.1938 | 1.1938
37161 | Rutherford | NC | 1.1908 | 1.1908
37163 | Sampson | NC | 1.2619 | 1.2619
37165 | Scotland | NC | 1.1432 | 1.1432
37167 | Stanly | NC | 1.3324 | 1.3324
37169 | Stokes | NC | 1.2339 | 1.2339
37171 | Surry | NC | 1.2597 | 1.2597
37173 | Swain | NC | 1.4391 | 1.4391
37175 | Transylvania | NC | 1.1868 | 1.1868
37177 | Tyrrell | NC | 1.086 | 1.086
37179 | Union | NC | 1.362 | 1.362
37181 | Vance | NC | 1.2081 | 1.2081
37183 | Wake | NC | 1.1694 | 1.1694
37185 | Warren | NC | 1.2178 | 1.2178
37187 | Washington | NC | 1.0723 | 1.0723
37189 | Watauga | NC | 1.243 | 1.243
37191 | Wayne | NC | 1.3201 | 1.3201
37193 | Wilkes | NC | 1.1995 | 1.1995
37195 | Wilson | NC | 1.3036 | 1.3036
37197 | Yadkin | NC | 1.3609 | 1.3609
37199 | Yancey | NC | 1.2904 | 1.2904
38001 | Adams | ND | 1.3006 | 1.3006
38003 | Barnes | ND | 1.3006 | 1.3006
38005 | Benson | ND | 1.2036 | 1.2036
38007 | Billings | ND | 1.3006 | 1.3006
38009 | Bottineau | ND | 1.19 | 1.19
38011 | Bowman | ND | 1.3006 | 1.3006
38013 | Burke | ND | 1.1946 | 1.1946
38015 | Burleigh | ND | 1.2877 | 1.2877
38017 | Cass | ND | 1.2052 | 1.2052
38019 | Cavalier | ND | 1.2888 | 1.2888
38021 | Dickey | ND | 1.1742 | 1.1742
38023 | Divide | ND | 1.24 | 1.24
38025 | Dunn | ND | 1.3006 | 1.3006
38027 | Eddy | ND | 1.3006 | 1.3006
38029 | Emmons | ND | 1.3006 | 1.3006
38031 | Foster | ND | 1.1746 | 1.1746
38033 | Golden Valley | ND | 1.3006 | 1.3006
38035 | Grand Forks | ND | 1.1514 | 1.1514
38037 | Grant | ND | 1.3006 | 1.3006
38039 | Griggs | ND | 1.3006 | 1.3006
38041 | Hettinger | ND | 1.24 | 1.24
38043 | Kidder | ND | 0.924 | 0.924
38045 | Lamoure | ND | 1.1209 | 1.1209
38047 | Logan | ND | 1.3006 | 1.3006
38049 | McHenry | ND | 1.017 | 1.017
38051 | McIntosh | ND | 1.1742 | 1.1742
38053 | Mckenzie | ND | 1.2369 | 1.2369
38055 | Mclean | ND | 1.2126 | 1.2126
38057 | Mercer | ND | 1.24 | 1.24
38059 | Morton | ND | 0.924 | 0.924
38061 | Mountrail | ND | 1.1913 | 1.1913
38063 | Nelson | ND | 1.0956 | 1.0956
38065 | Oliver | ND | 1.3006 | 1.3006
38067 | Pembina | ND | 1.1743 | 1.1743
38069 | Pierce | ND | 1.3006 | 1.3006
38071 | Ramsey | ND | 1.2214 | 1.2214
38073 | Ransom | ND | 1.2582 | 1.2582
38075 | Renville | ND | 1.3006 | 1.3006
38077 | Richland | ND | 1.2039 | 1.2039
38079 | Rolette | ND | 1.3006 | 1.3006
38081 | Sargent | ND | 1.3006 | 1.3006
38083 | Sheridan | ND | 1.1156 | 1.1156
38085 | Sioux | ND | 0.924 | 0.924
38087 | Slope | ND | 1.3006 | 1.3006
38089 | Stark | ND | 1.1208 | 1.1208
38091 | Steele | ND | 1.24 | 1.24
38093 | Stutsman | ND | 1.2076 | 1.2076
38095 | Towner | ND | 1.3006 | 1.3006
38097 | Traill | ND | 1.1259 | 1.1259
38099 | Walsh | ND | 1.2159 | 1.2159
38101 | Ward | ND | 1.1844 | 1.1844
38103 | Wells | ND | 1.3006 | 1.3006
38105 | Williams | ND | 1.2731 | 1.2731
39001 | Adams | OH | 1.3681 | 1.3681
39003 | Allen | OH | 1.3334 | 1.3334
39005 | Ashland | OH | 1.3222 | 1.3222
39007 | Ashtabula | OH | 1.3224 | 1.3224
39009 | Athens | OH | 1.3229 | 1.3229
39011 | Auglaize | OH | 1.3333 | 1.3333
39013 | Belmont | OH | 1.2917 | 1.2917
39015 | Brown | OH | 1.3688 | 1.3688
39017 | Butler | OH | 1.3692 | 1.3692
39019 | Carroll | OH | 1.2878 | 1.2878
39021 | Champaign | OH | 1.3688 | 1.3688
39023 | Clark | OH | 1.3698 | 1.3698
39025 | Clermont | OH | 1.3765 | 1.3765
39027 | Clinton | OH | 1.3699 | 1.3699
39029 | Columbiana | OH | 1.3223 | 1.3223
39031 | Coshocton | OH | 1.2879 | 1.2879
39033 | Crawford | OH | 1.333 | 1.333
39035 | Cuyahoga | OH | 1.3216 | 1.3216
39037 | Darke | OH | 1.3687 | 1.3687
39039 | Defiance | OH | 1.3336 | 1.3336
39041 | Delaware | OH | 1.3341 | 1.3341
39043 | Erie | OH | 1.3246 | 1.3246
39045 | Fairfield | OH | 1.3697 | 1.3697
39047 | Fayette | OH | 1.3006 | 1.3006
39049 | Franklin | OH | 1.383 | 1.383
39051 | Fulton | OH | 1.3006 | 1.3006
39053 | Gallia | OH | 1.368 | 1.368
39055 | Geauga | OH | 1.3226 | 1.3226
39057 | Greene | OH | 1.3693 | 1.3693
39059 | Guernsey | OH | 1.2879 | 1.2879
39061 | Hamilton | OH | 1.3715 | 1.3715
39063 | Hancock | OH | 1.3324 | 1.3324
39065 | Hardin | OH | 1.3326 | 1.3326
39067 | Harrison | OH | 1.3124 | 1.3124
39069 | Henry | OH | 1.392 | 1.392
39071 | Highland | OH | 1.3684 | 1.3684
39073 | Hocking | OH | 1.3229 | 1.3229
39075 | Holmes | OH | 1.288 | 1.288
39077 | Huron | OH | 1.3223 | 1.3223
39079 | Jackson | OH | 1.3681 | 1.3681
39081 | Jefferson | OH | 1.2881 | 1.2881
39083 | Knox | OH | 1.3343 | 1.3343
39085 | Lake | OH | 1.3221 | 1.3221
39087 | Lawrence | OH | 1.3672 | 1.3672
39089 | Licking | OH | 1.3695 | 1.3695
39091 | Logan | OH | 1.3334 | 1.3334
39093 | Lorain | OH | 1.3216 | 1.3216
39095 | Lucas | OH | 1.3322 | 1.3322
39097 | Madison | OH | 1.3754 | 1.3754
39099 | Mahoning | OH | 1.3223 | 1.3223
39101 | Marion | OH | 1.334 | 1.334
39103 | Medina | OH | 1.322 | 1.322
39105 | Meigs | OH | 1.3228 | 1.3228
39107 | Mercer | OH | 1.3332 | 1.3332
39109 | Miami | OH | 1.3718 | 1.3718
39111 | Monroe | OH | 1.2875 | 1.2875
39113 | Montgomery | OH | 1.3006 | 1.3006
39115 | Morgan | OH | 1.3221 | 1.3221
39117 | Morrow | OH | 1.3315 | 1.3315
39119 | Muskingum | OH | 1.288 | 1.288
39121 | Noble | OH | 1.2884 | 1.2884
39123 | Ottawa | OH | 1.3321 | 1.3321
39125 | Paulding | OH | 1.3488 | 1.3488
39127 | Perry | OH | 1.3229 | 1.3229
39129 | Pickaway | OH | 1.3693 | 1.3693
39131 | Pike | OH | 1.3551 | 1.3551
39133 | Portage | OH | 1.3223 | 1.3223
39135 | Preble | OH | 1.3698 | 1.3698
39137 | Putnam | OH | 1.3006 | 1.3006
39139 | Richland | OH | 1.3223 | 1.3223
39141 | Ross | OH | 1.368 | 1.368
39143 | Sandusky | OH | 1.3331 | 1.3331
39145 | Scioto | OH | 1.368 | 1.368
39147 | Seneca | OH | 1.3322 | 1.3322
39149 | Shelby | OH | 1.3006 | 1.3006
39151 | Stark | OH | 1.3221 | 1.3221
39153 | Summit | OH | 1.3221 | 1.3221
39155 | Trumbull | OH | 1.3221 | 1.3221
39157 | Tuscarawas | OH | 1.2879 | 1.2879
39159 | Union | OH | 1.3332 | 1.3332
39161 | Van Wert | OH | 1.3006 | 1.3006
39163 | Vinton | OH | 1.3229 | 1.3229
39165 | Warren | OH | 1.3706 | 1.3706
39167 | Washington | OH | 1.3227 | 1.3227
39169 | Wayne | OH | 1.3227 | 1.3227
39171 | Williams | OH | 1.3348 | 1.3348
39173 | Wood | OH | 1.3343 | 1.3343
39175 | Wyandot | OH | 1.3321 | 1.3321
40001 | Adair | OK | 1.4572 | 1.4572
40003 | Alfalfa | OK | 1.2906 | 1.2906
40005 | Atoka | OK | 1.3691 | 1.3691
40007 | Beaver | OK | 1.2906 | 1.2906
40009 | Beckham | OK | 1.2906 | 1.2906
40011 | Blaine | OK | 1.2906 | 1.2906
40013 | Bryan | OK | 1.3828 | 1.3828
40015 | Caddo | OK | 1.2906 | 1.2906
40017 | Canadian | OK | 1.2906 | 1.2906
40019 | Carter | OK | 1.2906 | 1.2906
40021 | Cherokee | OK | 1.4203 | 1.4203
40023 | Choctaw | OK | 1.4091 | 1.4091
40025 | Cimarron | OK | 1.2906 | 1.2906
40027 | Cleveland | OK | 1.2906 | 1.2906
40029 | Coal | OK | 1.2906 | 1.2906
40031 | Comanche | OK | 1.2906 | 1.2906
40033 | Cotton | OK | 1.2906 | 1.2906
40035 | Craig | OK | 1.2906 | 1.2906
40037 | Creek | OK | 1.2906 | 1.2906
40039 | Custer | OK | 1.2906 | 1.2906
40041 | Delaware | OK | 1.4291 | 1.4291
40043 | Dewey | OK | 1.2906 | 1.2906
40045 | Ellis | OK | 1.2906 | 1.2906
40047 | Garfield | OK | 1.2906 | 1.2906
40049 | Garvin | OK | 1.2906 | 1.2906
40051 | Grady | OK | 1.2906 | 1.2906
40053 | Grant | OK | 1.2906 | 1.2906
40055 | Greer | OK | 1.2906 | 1.2906
40057 | Harmon | OK | 1.2906 | 1.2906
40059 | Harper | OK | 1.2906 | 1.2906
40061 | Haskell | OK | 1.4109 | 1.4109
40063 | Hughes | OK | 1.2906 | 1.2906
40065 | Jackson | OK | 1.2906 | 1.2906
40067 | Jefferson | OK | 1.2906 | 1.2906
40069 | Johnston | OK | 1.2906 | 1.2906
40071 | Kay | OK | 1.2906 | 1.2906
40073 | Kingfisher | OK | 1.2906 | 1.2906
40075 | Kiowa | OK | 1.2906 | 1.2906
40077 | Latimer | OK | 1.4214 | 1.4214
40079 | Le Flore | OK | 1.3991 | 1.3991
40081 | Lincoln | OK | 1.2906 | 1.2906
40083 | Logan | OK | 1.2906 | 1.2906
40085 | Love | OK | 1.2906 | 1.2906
40087 | Mcclain | OK | 1.2906 | 1.2906
40089 | McCurtain | OK | 1.4091 | 1.4091
40091 | McIntosh | OK | 1.2906 | 1.2906
40093 | Major | OK | 1.2906 | 1.2906
40095 | Marshall | OK | 1.2906 | 1.2906
40097 | Mayes | OK | 1.4581 | 1.4581
40099 | Murray | OK | 1.2906 | 1.2906
40101 | Muskogee | OK | 1.2906 | 1.2906
40103 | Noble | OK | 1.2906 | 1.2906
40105 | Nowata | OK | 1.2906 | 1.2906
40107 | Okfuskee | OK | 1.2906 | 1.2906
40109 | Oklahoma | OK | 1.2906 | 1.2906
40111 | Okmulgee | OK | 1.2906 | 1.2906
40113 | Osage | OK | 1.2906 | 1.2906
40115 | Ottawa | OK | 1.4903 | 1.4903
40117 | Pawnee | OK | 1.2906 | 1.2906
40119 | Payne | OK | 1.2906 | 1.2906
40121 | Pittsburg | OK | 1.4558 | 1.4558
40123 | Pontotoc | OK | 1.2906 | 1.2906
40125 | Pottawatomie | OK | 1.2906 | 1.2906
40127 | Pushmataha | OK | 1.4104 | 1.4104
40129 | Roger Mills | OK | 1.2906 | 1.2906
40131 | Rogers | OK | 1.2906 | 1.2906
40133 | Seminole | OK | 1.2906 | 1.2906
40135 | Sequoyah | OK | 1.4791 | 1.4791
40137 | Stephens | OK | 1.2906 | 1.2906
40139 | Texas | OK | 1.2906 | 1.2906
40141 | Tillman | OK | 1.2906 | 1.2906
40143 | Tulsa | OK | 1.2906 | 1.2906
40145 | Wagoner | OK | 1.2906 | 1.2906
40147 | Washington | OK | 1.2906 | 1.2906
40149 | Washita | OK | 1.2906 | 1.2906
40151 | Woods | OK | 1.2906 | 1.2906
40153 | Woodward | OK | 1.2906 | 1.2906
41001 | Baker | OR | 1.017 | 1.017
41003 | Benton | OR | 1.0271 | 1.0271
41005 | Clackamas | OR | 1.0265 | 1.0265
41007 | Clatsop | OR | 1.1548 | 1.1548
41009 | Columbia | OR | 1.0346 | 1.0346
41011 | Coos | OR | 1.0305 | 1.0305
41013 | Crook | OR | 1.017 | 1.017
41015 | Curry | OR | 1.0562 | 1.0562
41017 | Deschutes | OR | 1.017 | 1.017
41019 | Douglas | OR | 1.0267 | 1.0267
41021 | Gilliam | OR | 1.0276 | 1.0276
41023 | Grant | OR | 1.017 | 1.017
41025 | Harney | OR | 1.017 | 1.017
41027 | Hood River | OR | 1.017 | 1.017
41029 | Jackson | OR | 1.0197 | 1.0197
41031 | Jefferson | OR | 1.017 | 1.017
41033 | Josephine | OR | 1.0444 | 1.0444
41035 | Klamath | OR | 1.0227 | 1.0227
41037 | Lake | OR | 1.017 | 1.017
41039 | Lane | OR | 1.0268 | 1.0268
41041 | Lincoln | OR | 1.0424 | 1.0424
41043 | Linn | OR | 1.0266 | 1.0266
41045 | Malheur | OR | 1.0276 | 1.0276
41047 | Marion | OR | 1.017 | 1.017
41049 | Morrow | OR | 1.017 | 1.017
41051 | Multnomah | OR | 1.017 | 1.017
41053 | Polk | OR | 1.0424 | 1.0424
41055 | Sherman | OR | 1.0276 | 1.0276
41057 | Tillamook | OR | 1.027 | 1.027
41059 | Umatilla | OR | 1.017 | 1.017
41061 | Union | OR | 1.017 | 1.017
41063 | Wallowa | OR | 1.017 | 1.017
41065 | Wasco | OR | 1.017 | 1.017
41067 | Washington | OR | 1.0276 | 1.0276
41069 | Wheeler | OR | 1.0262 | 1.0262
41071 | Yamhill | OR | 1.0269 | 1.0269
42001 | Adams | PA | 1.3904 | 1.3904
42003 | Allegheny | PA | 1.2644 | 1.2644
42005 | Armstrong | PA | 1.2539 | 1.2539
42007 | Beaver | PA | 1.2644 | 1.2644
42009 | Bedford | PA | 1.3316 | 1.3316
42011 | Berks | PA | 1.3891 | 1.3891
42013 | Blair | PA | 1.344 | 1.344
42015 | Bradford | PA | 1.2691 | 1.2691
42017 | Bucks | PA | 1.3885 | 1.3885
42019 | Butler | PA | 1.2584 | 1.2584
42021 | Cambria | PA | 1.3396 | 1.3396
42023 | Cameron | PA | 1.2699 | 1.2699
42025 | Carbon | PA | 1.2264 | 1.2264
42027 | Centre | PA | 1.3259 | 1.3259
42029 | Chester | PA | 1.389 | 1.389
42031 | Clarion | PA | 1.3403 | 1.3403
42033 | Clearfield | PA | 1.2996 | 1.2996
42035 | Clinton | PA | 1.2681 | 1.2681
42037 | Columbia | PA | 1.2795 | 1.2795
42039 | Crawford | PA | 1.2603 | 1.2603
42041 | Cumberland | PA | 1.3945 | 1.3945
42043 | Dauphin | PA | 1.3796 | 1.3796
42045 | Delaware | PA | 1.3788 | 1.3788
42047 | Elk | PA | 1.2479 | 1.2479
42049 | Erie | PA | 1.2532 | 1.2532
42051 | Fayette | PA | 1.3531 | 1.3531
42053 | Forest | PA | 1.2399 | 1.2399
42055 | Franklin | PA | 1.3797 | 1.3797
42057 | Fulton | PA | 1.3405 | 1.3405
42059 | Greene | PA | 1.2639 | 1.2639
42061 | Huntingdon | PA | 1.3654 | 1.3654
42063 | Indiana | PA | 1.2634 | 1.2634
42065 | Jefferson | PA | 1.3186 | 1.3186
42067 | Juniata | PA | 1.371 | 1.371
42069 | Lackawanna | PA | 1.2781 | 1.2781
42071 | Lancaster | PA | 1.3909 | 1.3909
42073 | Lawrence | PA | 1.2598 | 1.2598
42075 | Lebanon | PA | 1.3992 | 1.3992
42077 | Lehigh | PA | 1.389 | 1.389
42079 | Luzerne | PA | 1.2798 | 1.2798
42081 | Lycoming | PA | 1.3247 | 1.3247
42083 | McKean | PA | 1.2291 | 1.2291
42085 | Mercer | PA | 1.2577 | 1.2577
42087 | Mifflin | PA | 1.3568 | 1.3568
42089 | Monroe | PA | 1.257 | 1.257
42091 | Montgomery | PA | 1.3886 | 1.3886
42093 | Montour | PA | 1.3272 | 1.3272
42095 | Northampton | PA | 1.3883 | 1.3883
42097 | Northumberland | PA | 1.3247 | 1.3247
42099 | Perry | PA | 1.3697 | 1.3697
42101 | Philadelphia | PA | 1.3904 | 1.3904
42103 | Pike | PA | 1.2645 | 1.2645
42105 | Potter | PA | 1.2061 | 1.2061
42107 | Schuylkill | PA | 1.2835 | 1.2835
42109 | Snyder | PA | 1.3679 | 1.3679
42111 | Somerset | PA | 1.334 | 1.334
42113 | Sullivan | PA | 1.2403 | 1.2403
42115 | Susquehanna | PA | 1.2408 | 1.2408
42117 | Tioga | PA | 1.2622 | 1.2622
42119 | Union | PA | 1.3661 | 1.3661
42121 | Venango | PA | 1.3265 | 1.3265
42123 | Warren | PA | 1.2429 | 1.2429
42125 | Washington | PA | 1.2639 | 1.2639
42127 | Wayne | PA | 1.2539 | 1.2539
42129 | Westmoreland | PA | 1.2641 | 1.2641
42131 | Wyoming | PA | 1.2659 | 1.2659
42133 | York | PA | 1.4009 | 1.4009
44001 | Bristol | RI | 1.2934 | 1.2934
44003 | Kent | RI | 1.4877 | 1.4877
44005 | Newport | RI | 0.9471 | 0.9471
44007 | Providence | RI | 1.4811 | 1.4811
44009 | Washington | RI | 1.4848 | 1.4848
45001 | Abbeville | SC | 1.2454 | 1.2454
45003 | Aiken | SC | 1.2751 | 1.2751
45005 | Allendale | SC | 1.3416 | 1.3416
45007 | Anderson | SC | 1.3765 | 1.3765
45009 | Bamberg | SC | 1.2686 | 1.2686
45011 | Barnwell | SC | 1.3746 | 1.3746
45013 | Beaufort | SC | 1.283 | 1.283
45015 | Berkeley | SC | 1.3015 | 1.3015
45017 | Calhoun | SC | 1.1945 | 1.1945
45019 | Charleston | SC | 1.3289 | 1.3289
45021 | Cherokee | SC | 1.3374 | 1.3374
45023 | Chester | SC | 1.27 | 1.27
45025 | Chesterfield | SC | 1.1987 | 1.1987
45027 | Clarendon | SC | 1.2549 | 1.2549
45029 | Colleton | SC | 1.2745 | 1.2745
45031 | Darlington | SC | 1.3313 | 1.3313
45033 | Dillon | SC | 1.2929 | 1.2929
45035 | Dorchester | SC | 1.2891 | 1.2891
45037 | Edgefield | SC | 1.2761 | 1.2761
45039 | Fairfield | SC | 1.1988 | 1.1988
45041 | Florence | SC | 1.291 | 1.291
45043 | Georgetown | SC | 1.3384 | 1.3384
45045 | Greenville | SC | 1.3496 | 1.3496
45047 | Greenwood | SC | 1.2855 | 1.2855
45049 | Hampton | SC | 1.2801 | 1.2801
45051 | Horry | SC | 1.2402 | 1.2402
45053 | Jasper | SC | 1.2832 | 1.2832
45055 | Kershaw | SC | 1.2726 | 1.2726
45057 | Lancaster | SC | 1.2187 | 1.2187
45059 | Laurens | SC | 1.2983 | 1.2983
45061 | Lee | SC | 1.3443 | 1.3443
45063 | Lexington | SC | 1.2751 | 1.2751
45065 | McCormick | SC | 1.3107 | 1.3107
45067 | Marion | SC | 1.2448 | 1.2448
45069 | Marlboro | SC | 1.2565 | 1.2565
45071 | Newberry | SC | 1.2567 | 1.2567
45073 | Oconee | SC | 1.3704 | 1.3704
45075 | Orangeburg | SC | 1.2362 | 1.2362
45077 | Pickens | SC | 1.2075 | 1.2075
45079 | Richland | SC | 1.2723 | 1.2723
45081 | Saluda | SC | 1.2477 | 1.2477
45083 | Spartanburg | SC | 1.3092 | 1.3092
45085 | Sumter | SC | 1.1782 | 1.1782
45087 | Union | SC | 1.3036 | 1.3036
45089 | Williamsburg | SC | 1.2646 | 1.2646
45091 | York | SC | 1.2239 | 1.2239
46003 | Aurora | SD | 1.3006 | 1.3006
46005 | Beadle | SD | 0.9669 | 0.9669
46007 | Bennett | SD | 1.348 | 1.348
46009 | Bon Homme | SD | 1.24 | 1.24
46011 | Brookings | SD | 1.2379 | 1.2379
46013 | Brown | SD | 1.2105 | 1.2105
46015 | Brule | SD | 1.1139 | 1.1139
46017 | Buffalo | SD | 0.924 | 0.924
46019 | Butte | SD | 1.1473 | 1.1473
46021 | Campbell | SD | 1.0362 | 1.0362
46023 | Charles Mix | SD | 1.2398 | 1.2398
46025 | Clark | SD | 1.2717 | 1.2717
46027 | Clay | SD | 1.2369 | 1.2369
46029 | Codington | SD | 1.1183 | 1.1183
46031 | Corson | SD | 1.3006 | 1.3006
46033 | Custer | SD | 1.294 | 1.294
46035 | Davison | SD | 1.2022 | 1.2022
46037 | Day | SD | 1.2609 | 1.2609
46039 | Deuel | SD | 1.1299 | 1.1299
46041 | Dewey | SD | 1.2585 | 1.2585
46043 | Douglas | SD | 1.1577 | 1.1577
46045 | Edmunds | SD | 1.1299 | 1.1299
46047 | Fall River | SD | 1.0926 | 1.0926
46049 | Faulk | SD | 1.3006 | 1.3006
46051 | Grant | SD | 1.2873 | 1.2873
46053 | Gregory | SD | 1.3006 | 1.3006
46055 | Haakon | SD | 1.3006 | 1.3006
46057 | Hamlin | SD | 0.9974 | 0.9974
46059 | Hand | SD | 1.1299 | 1.1299
46061 | Hanson | SD | 1.1942 | 1.1942
46063 | Harding | SD | 1.3006 | 1.3006
46065 | Hughes | SD | 1.151 | 1.151
46067 | Hutchinson | SD | 1.1925 | 1.1925
46069 | Hyde | SD | 1.24 | 1.24
46071 | Jackson | SD | 0.9846 | 0.9846
46073 | Jerauld | SD | 1.1299 | 1.1299
46075 | Jones | SD | 1.3006 | 1.3006
46077 | Kingsbury | SD | 1.2612 | 1.2612
46079 | Lake | SD | 1.1299 | 1.1299
46081 | Lawrence | SD | 1.0274 | 1.0274
46083 | Lincoln | SD | 1.2145 | 1.2145
46085 | Lyman | SD | 1.2322 | 1.2322
46087 | McCook | SD | 1.0297 | 1.0297
46089 | McPherson | SD | 1.1299 | 1.1299
46091 | Marshall | SD | 1.3006 | 1.3006
46093 | Meade | SD | 1.1826 | 1.1826
46095 | Mellette | SD | 1.3006 | 1.3006
46097 | Miner | SD | 1.3006 | 1.3006
46099 | Minnehaha | SD | 1.1768 | 1.1768
46101 | Moody | SD | 1.2168 | 1.2168
46102 | Oglala Lakota | SD | 1.19 | 1.19
46103 | Pennington | SD | 1.0576 | 1.0576
46105 | Perkins | SD | 1.031 | 1.031
46107 | Potter | SD | 1.3044 | 1.3044
46109 | Roberts | SD | 1.1765 | 1.1765
46111 | Sanborn | SD | 1.2602 | 1.2602
46115 | Spink | SD | 1.2383 | 1.2383
46117 | Stanley | SD | 1.1825 | 1.1825
46119 | Sully | SD | 1.031 | 1.031
46121 | Todd | SD | 1.3006 | 1.3006
46123 | Tripp | SD | 1.3006 | 1.3006
46125 | Turner | SD | 1.2323 | 1.2323
46127 | Union | SD | 1.3006 | 1.3006
46129 | Walworth | SD | 1.3006 | 1.3006
46135 | Yankton | SD | 1.2398 | 1.2398
46137 | Ziebach | SD | 1.1328 | 1.1328
47001 | Anderson | TN | 1.2022 | 1.2022
47003 | Bedford | TN | 1.2234 | 1.2234
47005 | Benton | TN | 1.3558 | 1.3558
47007 | Bledsoe | TN | 1.2436 | 1.2436
47009 | Blount | TN | 1.2582 | 1.2582
47011 | Bradley | TN | 1.1733 | 1.1733
47013 | Campbell | TN | 1.2704 | 1.2704
47015 | Cannon | TN | 1.2311 | 1.2311
47017 | Carroll | TN | 1.3811 | 1.3811
47019 | Carter | TN | 1.1806 | 1.1806
47021 | Cheatham | TN | 1.4689 | 1.4689
47023 | Chester | TN | 1.3955 | 1.3955
47025 | Claiborne | TN | 1.4443 | 1.4443
47027 | Clay | TN | 1.2337 | 1.2337
47029 | Cocke | TN | 1.2886 | 1.2886
47031 | Coffee | TN | 1.2998 | 1.2998
47033 | Crockett | TN | 1.2022 | 1.2022
47035 | Cumberland | TN | 1.226 | 1.226
47037 | Davidson | TN | 1.3331 | 1.3331
47039 | Decatur | TN | 1.3381 | 1.3381
47041 | Dekalb | TN | 1.0047 | 1.0047
47043 | Dickson | TN | 1.3368 | 1.3368
47045 | Dyer | TN | 1.0076 | 1.0076
47047 | Fayette | TN | 1.3984 | 1.3984
47049 | Fentress | TN | 1.3367 | 1.3367
47051 | Franklin | TN | 1.3296 | 1.3296
47053 | Gibson | TN | 1.4201 | 1.4201
47055 | Giles | TN | 1.3154 | 1.3154
47057 | Grainger | TN | 1.14 | 1.14
47059 | Greene | TN | 1.2313 | 1.2313
47061 | Grundy | TN | 1.3492 | 1.3492
47063 | Hamblen | TN | 1.2022 | 1.2022
47065 | Hamilton | TN | 1.2694 | 1.2694
47067 | Hancock | TN | 1.3762 | 1.3762
47069 | Hardeman | TN | 1.3511 | 1.3511
47071 | Hardin | TN | 1.2884 | 1.2884
47073 | Hawkins | TN | 1.4082 | 1.4082
47075 | Haywood | TN | 1.4357 | 1.4357
47077 | Henderson | TN | 1.3769 | 1.3769
47079 | Henry | TN | 1.3208 | 1.3208
47081 | Hickman | TN | 1.3451 | 1.3451
47083 | Houston | TN | 1.3576 | 1.3576
47085 | Humphreys | TN | 1.3823 | 1.3823
47087 | Jackson | TN | 1.306 | 1.306
47089 | Jefferson | TN | 1.3114 | 1.3114
47091 | Johnson | TN | 1.2221 | 1.2221
47093 | Knox | TN | 1.346 | 1.346
47095 | Lake | TN | 1.2022 | 1.2022
47097 | Lauderdale | TN | 1.287 | 1.287
47099 | Lawrence | TN | 1.2861 | 1.2861
47101 | Lewis | TN | 1.4255 | 1.4255
47103 | Lincoln | TN | 1.2283 | 1.2283
47105 | Loudon | TN | 1.2085 | 1.2085
47107 | McMinn | TN | 1.2102 | 1.2102
47109 | McNairy | TN | 1.3239 | 1.3239
47111 | Macon | TN | 1.1783 | 1.1783
47113 | Madison | TN | 1.314 | 1.314
47115 | Marion | TN | 1.3778 | 1.3778
47117 | Marshall | TN | 1.4251 | 1.4251
47119 | Maury | TN | 1.2991 | 1.2991
47121 | Meigs | TN | 1.1366 | 1.1366
47123 | Monroe | TN | 1.1813 | 1.1813
47125 | Montgomery | TN | 1.398 | 1.398
47127 | Moore | TN | 1.4181 | 1.4181
47129 | Morgan | TN | 1.3106 | 1.3106
47131 | Obion | TN | 1.2649 | 1.2649
47133 | Overton | TN | 1.0944 | 1.0944
47135 | Perry | TN | 1.3683 | 1.3683
47137 | Pickett | TN | 1.3124 | 1.3124
47139 | Polk | TN | 1.152 | 1.152
47141 | Putnam | TN | 1.2913 | 1.2913
47143 | Rhea | TN | 1.2863 | 1.2863
47145 | Roane | TN | 1.2111 | 1.2111
47147 | Robertson | TN | 1.2328 | 1.2328
47149 | Rutherford | TN | 1.3292 | 1.3292
47151 | Scott | TN | 1.3051 | 1.3051
47153 | Sequatchie | TN | 1.2811 | 1.2811
47155 | Sevier | TN | 1.202 | 1.202
47157 | Shelby | TN | 1.1731 | 1.1731
47159 | Smith | TN | 1.1305 | 1.1305
47161 | Stewart | TN | 1.3499 | 1.3499
47163 | Sullivan | TN | 1.2132 | 1.2132
47165 | Sumner | TN | 1.3184 | 1.3184
47167 | Tipton | TN | 1.1405 | 1.1405
47169 | Trousdale | TN | 1.348 | 1.348
47171 | Unicoi | TN | 1.1823 | 1.1823
47173 | Union | TN | 1.1055 | 1.1055
47175 | Van Buren | TN | 1.2758 | 1.2758
47177 | Warren | TN | 1.3668 | 1.3668
47179 | Washington | TN | 1.2736 | 1.2736
47181 | Wayne | TN | 1.3328 | 1.3328
47183 | Weakley | TN | 1.3804 | 1.3804
47185 | White | TN | 1.3284 | 1.3284
47187 | Williamson | TN | 1.3371 | 1.3371
47189 | Wilson | TN | 1.1797 | 1.1797
48001 | Anderson | TX | 1.2704 | 1.2704
48003 | Andrews | TX | 1.2906 | 1.2906
48005 | Angelina | TX | 1.2935 | 1.2935
48007 | Aransas | TX | 1.2906 | 1.2906
48009 | Archer | TX | 1.2906 | 1.2906
48011 | Armstrong | TX | 1.2906 | 1.2906
48013 | Atascosa | TX | 1.2906 | 1.2906
48015 | Austin | TX | 1.2906 | 1.2906
48017 | Bailey | TX | 1.2906 | 1.2906
48019 | Bandera | TX | 1.2906 | 1.2906
48021 | Bastrop | TX | 1.2906 | 1.2906
48023 | Baylor | TX | 1.2906 | 1.2906
48025 | Bee | TX | 1.2906 | 1.2906
48027 | Bell | TX | 1.2906 | 1.2906
48029 | Bexar | TX | 1.2906 | 1.2906
48031 | Blanco | TX | 1.2906 | 1.2906
48033 | Borden | TX | 1.2906 | 1.2906
48035 | Bosque | TX | 1.2906 | 1.2906
48037 | Bowie | TX | 1.3883 | 1.3883
48039 | Brazoria | TX | 1.2906 | 1.2906
48041 | Brazos | TX | 1.2906 | 1.2906
48043 | Brewster | TX | 1.2906 | 1.2906
48045 | Briscoe | TX | 1.2906 | 1.2906
48047 | Brooks | TX | 1.2906 | 1.2906
48049 | Brown | TX | 1.2906 | 1.2906
48051 | Burleson | TX | 1.2906 | 1.2906
48053 | Burnet | TX | 1.2906 | 1.2906
48055 | Caldwell | TX | 1.2906 | 1.2906
48057 | Calhoun | TX | 1.2906 | 1.2906
48059 | Callahan | TX | 1.2906 | 1.2906
48061 | Cameron | TX | 1.2906 | 1.2906
48063 | Camp | TX | 1.3845 | 1.3845
48065 | Carson | TX | 1.2906 | 1.2906
48067 | Cass | TX | 1.3177 | 1.3177
48069 | Castro | TX | 1.2906 | 1.2906
48071 | Chambers | TX | 1.3978 | 1.3978
48073 | Cherokee | TX | 1.3187 | 1.3187
48075 | Childress | TX | 1.2906 | 1.2906
48077 | Clay | TX | 1.2906 | 1.2906
48079 | Cochran | TX | 1.2906 | 1.2906
48081 | Coke | TX | 1.2906 | 1.2906
48083 | Coleman | TX | 1.2906 | 1.2906
48085 | Collin | TX | 1.2906 | 1.2906
48087 | Collingsworth | TX | 1.2906 | 1.2906
48089 | Colorado | TX | 1.2906 | 1.2906
48091 | Comal | TX | 1.2906 | 1.2906
48093 | Comanche | TX | 1.2906 | 1.2906
48095 | Concho | TX | 1.2906 | 1.2906
48097 | Cooke | TX | 1.2906 | 1.2906
48099 | Coryell | TX | 1.2906 | 1.2906
48101 | Cottle | TX | 1.2906 | 1.2906
48103 | Crane | TX | 1.2906 | 1.2906
48105 | Crockett | TX | 1.2906 | 1.2906
48107 | Crosby | TX | 1.2906 | 1.2906
48109 | Culberson | TX | 1.2906 | 1.2906
48111 | Dallam | TX | 1.2906 | 1.2906
48113 | Dallas | TX | 1.2906 | 1.2906
48115 | Dawson | TX | 1.2906 | 1.2906
48117 | Deaf Smith | TX | 1.2906 | 1.2906
48119 | Delta | TX | 1.2906 | 1.2906
48121 | Denton | TX | 1.2906 | 1.2906
48123 | De Witt | TX | 1.2906 | 1.2906
48125 | Dickens | TX | 1.2906 | 1.2906
48127 | Dimmit | TX | 1.2906 | 1.2906
48129 | Donley | TX | 1.2906 | 1.2906
48131 | Duval | TX | 1.2906 | 1.2906
48133 | Eastland | TX | 1.2906 | 1.2906
48135 | Ector | TX | 1.2906 | 1.2906
48137 | Edwards | TX | 1.2906 | 1.2906
48139 | Ellis | TX | 1.2906 | 1.2906
48141 | El Paso | TX | 1.2906 | 1.2906
48143 | Erath | TX | 1.2906 | 1.2906
48145 | Falls | TX | 1.2906 | 1.2906
48147 | Fannin | TX | 1.2906 | 1.2906
48149 | Fayette | TX | 1.2906 | 1.2906
48151 | Fisher | TX | 1.2906 | 1.2906
48153 | Floyd | TX | 1.2906 | 1.2906
48155 | Foard | TX | 1.2906 | 1.2906
48157 | Fort Bend | TX | 1.2906 | 1.2906
48159 | Franklin | TX | 1.3332 | 1.3332
48161 | Freestone | TX | 1.2906 | 1.2906
48163 | Frio | TX | 1.2906 | 1.2906
48165 | Gaines | TX | 1.2906 | 1.2906
48167 | Galveston | TX | 1.2906 | 1.2906
48169 | Garza | TX | 1.2906 | 1.2906
48171 | Gillespie | TX | 1.2906 | 1.2906
48173 | Glasscock | TX | 1.2906 | 1.2906
48175 | Goliad | TX | 1.2906 | 1.2906
48177 | Gonzales | TX | 1.2906 | 1.2906
48179 | Gray | TX | 1.2906 | 1.2906
48181 | Grayson | TX | 1.2906 | 1.2906
48183 | Gregg | TX | 1.4035 | 1.4035
48185 | Grimes | TX | 1.1808 | 1.1808
48187 | Guadalupe | TX | 1.2906 | 1.2906
48189 | Hale | TX | 1.2906 | 1.2906
48191 | Hall | TX | 1.2906 | 1.2906
48193 | Hamilton | TX | 1.2906 | 1.2906
48195 | Hansford | TX | 1.2906 | 1.2906
48197 | Hardeman | TX | 1.2906 | 1.2906
48199 | Hardin | TX | 1.371 | 1.371
48201 | Harris | TX | 1.2996 | 1.2996
48203 | Harrison | TX | 1.3253 | 1.3253
48205 | Hartley | TX | 1.2906 | 1.2906
48207 | Haskell | TX | 1.2906 | 1.2906
48209 | Hays | TX | 1.2906 | 1.2906
48211 | Hemphill | TX | 1.2906 | 1.2906
48213 | Henderson | TX | 1.3794 | 1.3794
48215 | Hidalgo | TX | 1.2906 | 1.2906
48217 | Hill | TX | 1.2906 | 1.2906
48219 | Hockley | TX | 1.2906 | 1.2906
48221 | Hood | TX | 1.2906 | 1.2906
48223 | Hopkins | TX | 1.2906 | 1.2906
48225 | Houston | TX | 1.3093 | 1.3093
48227 | Howard | TX | 1.2906 | 1.2906
48229 | Hudspeth | TX | 1.2906 | 1.2906
48231 | Hunt | TX | 1.2906 | 1.2906
48233 | Hutchinson | TX | 1.2906 | 1.2906
48235 | Irion | TX | 1.2906 | 1.2906
48237 | Jack | TX | 1.2906 | 1.2906
48239 | Jackson | TX | 1.2906 | 1.2906
48241 | Jasper | TX | 1.357 | 1.357
48243 | Jeff Davis | TX | 1.2906 | 1.2906
48245 | Jefferson | TX | 1.4055 | 1.4055
48247 | Jim Hogg | TX | 1.2906 | 1.2906
48249 | Jim Wells | TX | 1.2906 | 1.2906
48251 | Johnson | TX | 1.2906 | 1.2906
48253 | Jones | TX | 1.2906 | 1.2906
48255 | Karnes | TX | 1.2906 | 1.2906
48257 | Kaufman | TX | 1.2906 | 1.2906
48259 | Kendall | TX | 1.2906 | 1.2906
48261 | Kenedy | TX | 1.2906 | 1.2906
48263 | Kent | TX | 1.2906 | 1.2906
48265 | Kerr | TX | 1.2906 | 1.2906
48267 | Kimble | TX | 1.2906 | 1.2906
48269 | King | TX | 1.2906 | 1.2906
48271 | Kinney | TX | 1.2906 | 1.2906
48273 | Kleberg | TX | 1.2906 | 1.2906
48275 | Knox | TX | 1.2906 | 1.2906
48277 | Lamar | TX | 1.2906 | 1.2906
48279 | Lamb | TX | 1.2906 | 1.2906
48281 | Lampasas | TX | 1.2906 | 1.2906
48283 | La Salle | TX | 1.2906 | 1.2906
48285 | Lavaca | TX | 1.2906 | 1.2906
48287 | Lee | TX | 1.2906 | 1.2906
48289 | Leon | TX | 1.4046 | 1.4046
48291 | Liberty | TX | 1.2973 | 1.2973
48293 | Limestone | TX | 1.2906 | 1.2906
48295 | Lipscomb | TX | 1.2906 | 1.2906
48297 | Live Oak | TX | 1.2906 | 1.2906
48299 | Llano | TX | 1.2906 | 1.2906
48301 | Loving | TX | 1.2906 | 1.2906
48303 | Lubbock | TX | 1.2906 | 1.2906
48305 | Lynn | TX | 1.2906 | 1.2906
48307 | McCulloch | TX | 1.2906 | 1.2906
48309 | McLennan | TX | 1.2906 | 1.2906
48311 | McMullen | TX | 1.2906 | 1.2906
48313 | Madison | TX | 1.2755 | 1.2755
48315 | Marion | TX | 1.3008 | 1.3008
48317 | Martin | TX | 1.2906 | 1.2906
48319 | Mason | TX | 1.2906 | 1.2906
48321 | Matagorda | TX | 1.2906 | 1.2906
48323 | Maverick | TX | 1.2906 | 1.2906
48325 | Medina | TX | 1.2906 | 1.2906
48327 | Menard | TX | 1.2906 | 1.2906
48329 | Midland | TX | 1.2906 | 1.2906
48331 | Milam | TX | 1.2906 | 1.2906
48333 | Mills | TX | 1.2906 | 1.2906
48335 | Mitchell | TX | 1.2906 | 1.2906
48337 | Montague | TX | 1.2906 | 1.2906
48339 | Montgomery | TX | 1.2875 | 1.2875
48341 | Moore | TX | 1.2906 | 1.2906
48343 | Morris | TX | 1.3951 | 1.3951
48345 | Motley | TX | 1.2906 | 1.2906
48347 | Nacogdoches | TX | 1.2928 | 1.2928
48349 | Navarro | TX | 1.2906 | 1.2906
48351 | Newton | TX | 1.3476 | 1.3476
48353 | Nolan | TX | 1.2906 | 1.2906
48355 | Nueces | TX | 1.2906 | 1.2906
48357 | Ochiltree | TX | 1.2906 | 1.2906
48359 | Oldham | TX | 1.2906 | 1.2906
48361 | Orange | TX | 1.3574 | 1.3574
48363 | Palo Pinto | TX | 1.2906 | 1.2906
48365 | Panola | TX | 1.3527 | 1.3527
48367 | Parker | TX | 1.2906 | 1.2906
48369 | Parmer | TX | 1.2906 | 1.2906
48371 | Pecos | TX | 1.2906 | 1.2906
48373 | Polk | TX | 1.2855 | 1.2855
48375 | Potter | TX | 1.2906 | 1.2906
48377 | Presidio | TX | 1.2906 | 1.2906
48379 | Rains | TX | 1.2906 | 1.2906
48381 | Randall | TX | 1.2906 | 1.2906
48383 | Reagan | TX | 1.2906 | 1.2906
48385 | Real | TX | 1.2906 | 1.2906
48387 | Red River | TX | 1.4167 | 1.4167
48389 | Reeves | TX | 1.2906 | 1.2906
48391 | Refugio | TX | 1.2906 | 1.2906
48393 | Roberts | TX | 1.2906 | 1.2906
48395 | Robertson | TX | 1.2906 | 1.2906
48397 | Rockwall | TX | 1.2906 | 1.2906
48399 | Runnels | TX | 1.2906 | 1.2906
48401 | Rusk | TX | 1.3859 | 1.3859
48403 | Sabine | TX | 1.3439 | 1.3439
48405 | San Augustine | TX | 1.3245 | 1.3245
48407 | San Jacinto | TX | 1.297 | 1.297
48409 | San Patricio | TX | 1.2906 | 1.2906
48411 | San Saba | TX | 1.2906 | 1.2906
48413 | Schleicher | TX | 1.2906 | 1.2906
48415 | Scurry | TX | 1.2906 | 1.2906
48417 | Shackelford | TX | 1.2906 | 1.2906
48419 | Shelby | TX | 1.3062 | 1.3062
48421 | Sherman | TX | 1.2906 | 1.2906
48423 | Smith | TX | 1.3208 | 1.3208
48425 | Somervell | TX | 1.2906 | 1.2906
48427 | Starr | TX | 1.2906 | 1.2906
48429 | Stephens | TX | 1.2906 | 1.2906
48431 | Sterling | TX | 1.2906 | 1.2906
48433 | Stonewall | TX | 1.2906 | 1.2906
48435 | Sutton | TX | 1.2906 | 1.2906
48437 | Swisher | TX | 1.2906 | 1.2906
48439 | Tarrant | TX | 1.2906 | 1.2906
48441 | Taylor | TX | 1.2906 | 1.2906
48443 | Terrell | TX | 1.2906 | 1.2906
48445 | Terry | TX | 1.2906 | 1.2906
48447 | Throckmorton | TX | 1.2906 | 1.2906
48449 | Titus | TX | 1.3883 | 1.3883
48451 | Tom Green | TX | 1.2906 | 1.2906
48453 | Travis | TX | 1.2906 | 1.2906
48455 | Trinity | TX | 1.3302 | 1.3302
48457 | Tyler | TX | 1.3226 | 1.3226
48459 | Upshur | TX | 1.4212 | 1.4212
48461 | Upton | TX | 1.2906 | 1.2906
48463 | Uvalde | TX | 1.2906 | 1.2906
48465 | Val Verde | TX | 1.2906 | 1.2906
48467 | Van Zandt | TX | 1.4134 | 1.4134
48469 | Victoria | TX | 1.2906 | 1.2906
48471 | Walker | TX | 1.281 | 1.281
48473 | Waller | TX | 1.2906 | 1.2906
48475 | Ward | TX | 1.2906 | 1.2906
48477 | Washington | TX | 1.2906 | 1.2906
48479 | Webb | TX | 1.2906 | 1.2906
48481 | Wharton | TX | 1.2906 | 1.2906
48483 | Wheeler | TX | 1.2906 | 1.2906
48485 | Wichita | TX | 1.2906 | 1.2906
48487 | Wilbarger | TX | 1.2906 | 1.2906
48489 | Willacy | TX | 1.2906 | 1.2906
48491 | Williamson | TX | 1.2906 | 1.2906
48493 | Wilson | TX | 1.2906 | 1.2906
48495 | Winkler | TX | 1.2906 | 1.2906
48497 | Wise | TX | 1.2906 | 1.2906
48499 | Wood | TX | 1.38 | 1.38
48501 | Yoakum | TX | 1.2906 | 1.2906
48503 | Young | TX | 1.2906 | 1.2906
48505 | Zapata | TX | 1.2906 | 1.2906
48507 | Zavala | TX | 1.2906 | 1.2906
49001 | Beaver | UT | 1.0259 | 1.0259
49003 | Box Elder | UT | 1.017 | 1.017
49005 | Cache | UT | 1.017 | 1.017
49007 | Carbon | UT | 1.0177 | 1.0177
49009 | Daggett | UT | 1.017 | 1.017
49011 | Davis | UT | 1.0992 | 1.0992
49013 | Duchesne | UT | 1.0533 | 1.0533
49015 | Emery | UT | 1.0177 | 1.0177
49017 | Garfield | UT | 1.0541 | 1.0541
49019 | Grand | UT | 1.0177 | 1.0177
49021 | Iron | UT | 1.0171 | 1.0171
49023 | Juab | UT | 1.0276 | 1.0276
49025 | Kane | UT | 1.0554 | 1.0554
49027 | Millard | UT | 1.0259 | 1.0259
49029 | Morgan | UT | 1.017 | 1.017
49031 | Piute | UT | 1.0529 | 1.0529
49033 | Rich | UT | 1.0567 | 1.0567
49035 | Salt Lake | UT | 1.017 | 1.017
49037 | San Juan | UT | 1.0276 | 1.0276
49039 | Sanpete | UT | 1.056 | 1.056
49041 | Sevier | UT | 1.0522 | 1.0522
49043 | Summit | UT | 1.0539 | 1.0539
49045 | Tooele | UT | 1.0276 | 1.0276
49047 | Uintah | UT | 1.0576 | 1.0576
49049 | Utah | UT | 1.0308 | 1.0308
49051 | Wasatch | UT | 1.0542 | 1.0542
49053 | Washington | UT | 1.0171 | 1.0171
49055 | Wayne | UT | 1.0198 | 1.0198
49057 | Weber | UT | 1.0276 | 1.0276
50001 | Addison | VT | 1.3635 | 1.3635
50003 | Bennington | VT | 1.3053 | 1.3053
50005 | Caledonia | VT | 1.2598 | 1.2598
50007 | Chittenden | VT | 1.3425 | 1.3425
50009 | Essex | VT | 1.2261 | 1.2261
50011 | Franklin | VT | 1.2942 | 1.2942
50013 | Grand Isle | VT | 1.2934 | 1.2934
50015 | Lamoille | VT | 1.3144 | 1.3144
50017 | Orange | VT | 1.3366 | 1.3366
50019 | Orleans | VT | 1.279 | 1.279
50021 | Rutland | VT | 1.3277 | 1.3277
50023 | Washington | VT | 1.3207 | 1.3207
50025 | Windham | VT | 1.3183 | 1.3183
50027 | Windsor | VT | 1.3111 | 1.3111
51001 | Accomack | VA | 1.2278 | 1.2278
51003 | Albemarle | VA | 1.158 | 1.158
51005 | Alleghany | VA | 1.304 | 1.304
51007 | Amelia | VA | 1.293 | 1.293
51009 | Amherst | VA | 1.3142 | 1.3142
51011 | Appomattox | VA | 1.3767 | 1.3767
51013 | Arlington | VA | 1.2906 | 1.2906
51015 | Augusta | VA | 1.3983 | 1.3983
51017 | Bath | VA | 1.334 | 1.334
51019 | Bedford | VA | 1.2347 | 1.2347
51021 | Bland | VA | 1.1828 | 1.1828
51023 | Botetourt | VA | 1.256 | 1.256
51025 | Brunswick | VA | 1.209 | 1.209
51027 | Buchanan | VA | 1.2277 | 1.2277
51029 | Buckingham | VA | 1.2931 | 1.2931
51031 | Campbell | VA | 1.3247 | 1.3247
51033 | Caroline | VA | 1.3295 | 1.3295
51035 | Carroll | VA | 1.3792 | 1.3792
51036 | Charles City | VA | 1.2773 | 1.2773
51037 | Charlotte | VA | 1.0896 | 1.0896
51041 | Chesterfield | VA | 1.3313 | 1.3313
51043 | Clarke | VA | 1.2022 | 1.2022
51045 | Craig | VA | 1.3892 | 1.3892
51047 | Culpeper | VA | 1.2744 | 1.2744
51049 | Cumberland | VA | 1.1967 | 1.1967
51051 | Dickenson | VA | 1.3139 | 1.3139
51053 | Dinwiddie | VA | 1.2884 | 1.2884
51057 | Essex | VA | 1.2771 | 1.2771
51059 | Fairfax | VA | 1.2761 | 1.2761
51061 | Fauquier | VA | 1.3776 | 1.3776
51063 | Floyd | VA | 1.1814 | 1.1814
51065 | Fluvanna | VA | 1.3247 | 1.3247
51067 | Franklin | VA | 1.2657 | 1.2657
51069 | Frederick | VA | 1.4196 | 1.4196
51071 | Giles | VA | 1.3587 | 1.3587
51073 | Gloucester | VA | 1.2045 | 1.2045
51075 | Goochland | VA | 1.2814 | 1.2814
51077 | Grayson | VA | 1.3067 | 1.3067
51079 | Greene | VA | 1.2015 | 1.2015
51081 | Greensville | VA | 1.2871 | 1.2871
51083 | Halifax | VA | 1.2018 | 1.2018
51085 | Hanover | VA | 1.1623 | 1.1623
51087 | Henrico | VA | 1.2669 | 1.2669
51089 | Henry | VA | 1.1467 | 1.1467
51091 | Highland | VA | 1.3315 | 1.3315
51093 | Isle of Wight | VA | 1.206 | 1.206
51095 | James City | VA | 1.1636 | 1.1636
51097 | King and Queen | VA | 1.2211 | 1.2211
51099 | King George | VA | 1.1819 | 1.1819
51101 | King William | VA | 1.2269 | 1.2269
51103 | Lancaster | VA | 1.2246 | 1.2246
51105 | Lee | VA | 1.1933 | 1.1933
51107 | Loudoun | VA | 1.2893 | 1.2893
51109 | Louisa | VA | 1.3843 | 1.3843
51111 | Lunenburg | VA | 1.2364 | 1.2364
51113 | Madison | VA | 1.4096 | 1.4096
51115 | Mathews | VA | 1.3373 | 1.3373
51117 | Mecklenburg | VA | 1.3146 | 1.3146
51119 | Middlesex | VA | 1.0703 | 1.0703
51121 | Montgomery | VA | 1.3892 | 1.3892
51125 | Nelson | VA | 1.2503 | 1.2503
51127 | New Kent | VA | 1.2389 | 1.2389
51131 | Northampton | VA | 1.2622 | 1.2622
51133 | Northumberland | VA | 1.3113 | 1.3113
51135 | Nottoway | VA | 1.3954 | 1.3954
51137 | Orange | VA | 1.3232 | 1.3232
51139 | Page | VA | 1.2022 | 1.2022
51141 | Patrick | VA | 1.1681 | 1.1681
51143 | Pittsylvania | VA | 1.2138 | 1.2138
51145 | Powhatan | VA | 1.3611 | 1.3611
51147 | Prince Edward | VA | 1.2538 | 1.2538
51149 | Prince George | VA | 1.3165 | 1.3165
51153 | Prince William | VA | 1.3554 | 1.3554
51155 | Pulaski | VA | 1.2022 | 1.2022
51157 | Rappahannock | VA | 1.402 | 1.402
51159 | Richmond | VA | 1.2854 | 1.2854
51161 | Roanoke | VA | 1.3422 | 1.3422
51163 | Rockbridge | VA | 1.3497 | 1.3497
51165 | Rockingham | VA | 1.377 | 1.377
51167 | Russell | VA | 1.4108 | 1.4108
51169 | Scott | VA | 1.1986 | 1.1986
51171 | Shenandoah | VA | 1.4936 | 1.4936
51173 | Smyth | VA | 1.3582 | 1.3582
51175 | Southampton | VA | 1.2622 | 1.2622
51177 | Spotsylvania | VA | 1.1832 | 1.1832
51179 | Stafford | VA | 1.0814 | 1.0814
51181 | Surry | VA | 1.3135 | 1.3135
51183 | Sussex | VA | 1.264 | 1.264
51185 | Tazewell | VA | 1.3116 | 1.3116
51187 | Warren | VA | 1.3584 | 1.3584
51191 | Washington | VA | 1.3462 | 1.3462
51193 | Westmoreland | VA | 1.2904 | 1.2904
51195 | Wise | VA | 1.2917 | 1.2917
51197 | Wythe | VA | 1.4545 | 1.4545
51199 | York | VA | 1.5347 | 1.5347
51510 | Alexandria City | VA | 1.2906 | 1.2906
51520 | Bristol City | VA | 1.2906 | 1.2906
51530 | Buena Vista City | VA | 1.2906 | 1.2906
51540 | Charlottesville City | VA | 1.2906 | 1.2906
51550 | Chesapeake City | VA | 1.181 | 1.181
51570 | Colonial Heights City | VA | 1.2906 | 1.2906
51580 | Covington City | VA | 1.2906 | 1.2906
51590 | Danville City | VA | 1.2906 | 1.2906
51595 | Emporia City | VA | 1.2906 | 1.2906
51600 | Fairfax City | VA | 1.2906 | 1.2906
51610 | Falls Church City | VA | 1.2906 | 1.2906
51620 | Franklin City | VA | 1.2906 | 1.2906
51630 | Fredericksburg City | VA | 1.2906 | 1.2906
51640 | Galax City | VA | 1.2906 | 1.2906
51650 | Hampton City | VA | 1.2557 | 1.2557
51660 | Harrisonburg City | VA | 1.2906 | 1.2906
51670 | Hopewell City | VA | 1.2906 | 1.2906
51678 | Lexington City | VA | 1.2906 | 1.2906
51680 | Lynchburg City | VA | 1.2906 | 1.2906
51683 | Manassas City | VA | 1.2906 | 1.2906
51685 | Manassas Park City | VA | 1.2906 | 1.2906
51690 | Martinsville City | VA | 1.2906 | 1.2906
51700 | Newport News City | VA | 1.3602 | 1.3602
51710 | Norfolk City | VA | 1.2906 | 1.2906
51720 | Norton City | VA | 1.2906 | 1.2906
51730 | Petersburg City | VA | 1.2906 | 1.2906
51735 | Poquoson City | VA | 1.2906 | 1.2906
51740 | Portsmouth City | VA | 1.2906 | 1.2906
51750 | Radford | VA | 1.2906 | 1.2906
51760 | Richmond City | VA | 1.2906 | 1.2906
51770 | Roanoke City | VA | 1.2906 | 1.2906
51775 | Salem City | VA | 1.2906 | 1.2906
51790 | Staunton City | VA | 1.2906 | 1.2906
51800 | Suffolk City | VA | 1.1896 | 1.1896
51810 | Virginia Beach City | VA | 1.1558 | 1.1558
51820 | Waynesboro City | VA | 1.2906 | 1.2906
51830 | Williamsburg City | VA | 1.2906 | 1.2906
51840 | Winchester City | VA | 1.2906 | 1.2906
53001 | Adams | WA | 1.0276 | 1.0276
53003 | Asotin | WA | 1.0276 | 1.0276
53005 | Benton | WA | 1.0276 | 1.0276
53007 | Chelan | WA | 1.017 | 1.017
53009 | Clallam | WA | 1.028 | 1.028
53011 | Clark | WA | 1.0276 | 1.0276
53013 | Columbia | WA | 1.0276 | 1.0276
53015 | Cowlitz | WA | 1.028 | 1.028
53017 | Douglas | WA | 1.0276 | 1.0276
53019 | Ferry | WA | 1.017 | 1.017
53021 | Franklin | WA | 1.0276 | 1.0276
53023 | Garfield | WA | 1.0276 | 1.0276
53025 | Grant | WA | 1.0276 | 1.0276
53027 | Grays Harbor | WA | 1.0281 | 1.0281
53029 | Island | WA | 1.0276 | 1.0276
53031 | Jefferson | WA | 1.017 | 1.017
53033 | King | WA | 1.017 | 1.017
53035 | Kitsap | WA | 1.0276 | 1.0276
53037 | Kittitas | WA | 1.017 | 1.017
53039 | Klickitat | WA | 1.017 | 1.017
53041 | Lewis | WA | 1.028 | 1.028
53043 | Lincoln | WA | 1.0276 | 1.0276
53045 | Mason | WA | 1.028 | 1.028
53047 | Okanogan | WA | 1.017 | 1.017
53049 | Pacific | WA | 1.0281 | 1.0281
53051 | Pend Oreille | WA | 1.017 | 1.017
53053 | Pierce | WA | 1.0281 | 1.0281
53055 | San Juan | WA | 1.0276 | 1.0276
53057 | Skagit | WA | 1.0275 | 1.0275
53059 | Skamania | WA | 1.0276 | 1.0276
53061 | Snohomish | WA | 1.017 | 1.017
53063 | Spokane | WA | 1.0276 | 1.0276
53065 | Stevens | WA | 1.0276 | 1.0276
53067 | Thurston | WA | 1.0276 | 1.0276
53069 | Wahkiakum | WA | 1.0276 | 1.0276
53071 | Walla Walla | WA | 1.0276 | 1.0276
53073 | Whatcom | WA | 1.017 | 1.017
53075 | Whitman | WA | 1.0276 | 1.0276
53077 | Yakima | WA | 1.0279 | 1.0279
54001 | Barbour | WV | 1.2275 | 1.2275
54003 | Berkeley | WV | 1.2633 | 1.2633
54005 | Boone | WV | 1.2689 | 1.2689
54007 | Braxton | WV | 1.2761 | 1.2761
54009 | Brooke | WV | 1.2577 | 1.2577
54011 | Cabell | WV | 1.3004 | 1.3004
54013 | Calhoun | WV | 1.315 | 1.315
54015 | Clay | WV | 1.3036 | 1.3036
54017 | Doddridge | WV | 1.3189 | 1.3189
54019 | Fayette | WV | 1.2693 | 1.2693
54021 | Gilmer | WV | 1.3232 | 1.3232
54023 | Grant | WV | 1.3119 | 1.3119
54025 | Greenbrier | WV | 1.2623 | 1.2623
54027 | Hampshire | WV | 1.2003 | 1.2003
54029 | Hancock | WV | 1.2577 | 1.2577
54031 | Hardy | WV | 1.2654 | 1.2654
54033 | Harrison | WV | 1.2662 | 1.2662
54035 | Jackson | WV | 1.1855 | 1.1855
54037 | Jefferson | WV | 1.3161 | 1.3161
54039 | Kanawha | WV | 1.2284 | 1.2284
54041 | Lewis | WV | 1.2668 | 1.2668
54043 | Lincoln | WV | 1.2723 | 1.2723
54045 | Logan | WV | 1.2813 | 1.2813
54047 | McDowell | WV | 1.2763 | 1.2763
54049 | Marion | WV | 1.2165 | 1.2165
54051 | Marshall | WV | 1.2614 | 1.2614
54053 | Mason | WV | 1.2464 | 1.2464
54055 | Mercer | WV | 1.2746 | 1.2746
54057 | Mineral | WV | 1.2447 | 1.2447
54059 | Mingo | WV | 1.2399 | 1.2399
54061 | Monongalia | WV | 1.274 | 1.274
54063 | Monroe | WV | 1.2586 | 1.2586
54065 | Morgan | WV | 1.2732 | 1.2732
54067 | Nicholas | WV | 1.243 | 1.243
54069 | Ohio | WV | 1.2577 | 1.2577
54071 | Pendleton | WV | 1.2196 | 1.2196
54073 | Pleasants | WV | 1.254 | 1.254
54075 | Pocahontas | WV | 1.2435 | 1.2435
54077 | Preston | WV | 1.259 | 1.259
54079 | Putnam | WV | 1.1523 | 1.1523
54081 | Raleigh | WV | 1.2525 | 1.2525
54083 | Randolph | WV | 1.2663 | 1.2663
54085 | Ritchie | WV | 1.2853 | 1.2853
54087 | Roane | WV | 1.2755 | 1.2755
54089 | Summers | WV | 1.2768 | 1.2768
54091 | Taylor | WV | 1.2515 | 1.2515
54093 | Tucker | WV | 1.2032 | 1.2032
54095 | Tyler | WV | 1.2793 | 1.2793
54097 | Upshur | WV | 1.2616 | 1.2616
54099 | Wayne | WV | 1.3116 | 1.3116
54101 | Webster | WV | 1.2331 | 1.2331
54103 | Wetzel | WV | 1.2657 | 1.2657
54105 | Wirt | WV | 1.1876 | 1.1876
54107 | Wood | WV | 1.1516 | 1.1516
54109 | Wyoming | WV | 1.2696 | 1.2696
55001 | Adams | WI | 1.4186 | 1.4186
55003 | Ashland | WI | 1.3164 | 1.3164
55005 | Barron | WI | 1.2953 | 1.2953
55007 | Bayfield | WI | 1.2327 | 1.2327
55009 | Brown | WI | 1.3357 | 1.3357
55011 | Buffalo | WI | 1.3031 | 1.3031
55013 | Burnett | WI | 1.27 | 1.27
55015 | Calumet | WI | 1.3041 | 1.3041
55017 | Chippewa | WI | 1.431 | 1.431
55019 | Clark | WI | 1.2877 | 1.2877
55021 | Columbia | WI | 1.3555 | 1.3555
55023 | Crawford | WI | 1.365 | 1.365
55025 | Dane | WI | 1.3006 | 1.3006
55027 | Dodge | WI | 1.2499 | 1.2499
55029 | Door | WI | 1.1489 | 1.1489
55031 | Douglas | WI | 1.343 | 1.343
55033 | Dunn | WI | 1.381 | 1.381
55035 | Eau Claire | WI | 1.4107 | 1.4107
55037 | Florence | WI | 1.3389 | 1.3389
55039 | Fond Du Lac | WI | 1.2154 | 1.2154
55041 | Forest | WI | 1.3463 | 1.3463
55043 | Grant | WI | 1.3483 | 1.3483
55045 | Green | WI | 1.3502 | 1.3502
55047 | Green Lake | WI | 1.0967 | 1.0967
55049 | Iowa | WI | 1.3006 | 1.3006
55051 | Iron | WI | 1.3314 | 1.3314
55053 | Jackson | WI | 1.1766 | 1.1766
55055 | Jefferson | WI | 1.3706 | 1.3706
55057 | Juneau | WI | 1.383 | 1.383
55059 | Kenosha | WI | 1.395 | 1.395
55061 | Kewaunee | WI | 1.2666 | 1.2666
55063 | La Crosse | WI | 1.1574 | 1.1574
55065 | Lafayette | WI | 1.3006 | 1.3006
55067 | Langlade | WI | 1.3264 | 1.3264
55069 | Lincoln | WI | 1.2645 | 1.2645
55071 | Manitowoc | WI | 1.2704 | 1.2704
55073 | Marathon | WI | 1.3451 | 1.3451
55075 | Marinette | WI | 1.3657 | 1.3657
55077 | Marquette | WI | 1.4472 | 1.4472
55078 | Menominee | WI | 1.478 | 1.478
55079 | Milwaukee | WI | 1.3134 | 1.3134
55081 | Monroe | WI | 1.437 | 1.437
55083 | Oconto | WI | 1.3525 | 1.3525
55085 | Oneida | WI | 1.3377 | 1.3377
55087 | Outagamie | WI | 1.3641 | 1.3641
55089 | Ozaukee | WI | 1.3267 | 1.3267
55091 | Pepin | WI | 1.3006 | 1.3006
55093 | Pierce | WI | 1.3006 | 1.3006
55095 | Polk | WI | 1.3241 | 1.3241
55097 | Portage | WI | 1.3273 | 1.3273
55099 | Price | WI | 1.3462 | 1.3462
55101 | Racine | WI | 1.3475 | 1.3475
55103 | Richland | WI | 1.333 | 1.333
55105 | Rock | WI | 1.3543 | 1.3543
55107 | Rusk | WI | 1.3539 | 1.3539
55109 | St Croix | WI | 1.3811 | 1.3811
55111 | Sauk | WI | 1.3006 | 1.3006
55113 | Sawyer | WI | 1.2739 | 1.2739
55115 | Shawano | WI | 1.3894 | 1.3894
55117 | Sheboygan | WI | 1.3372 | 1.3372
55119 | Taylor | WI | 1.2896 | 1.2896
55121 | Trempealeau | WI | 1.369 | 1.369
55123 | Vernon | WI | 1.3006 | 1.3006
55125 | Vilas | WI | 1.1917 | 1.1917
55127 | Walworth | WI | 1.4096 | 1.4096
55129 | Washburn | WI | 1.3126 | 1.3126
55131 | Washington | WI | 1.357 | 1.357
55133 | Waukesha | WI | 1.2369 | 1.2369
55135 | Waupaca | WI | 1.2787 | 1.2787
55137 | Waushara | WI | 1.4048 | 1.4048
55139 | Winnebago | WI | 1.2726 | 1.2726
55141 | Wood | WI | 1.3006 | 1.3006
56001 | Albany | WY | 1.017 | 1.017
56003 | Big Horn | WY | 1.0717 | 1.0717
56005 | Campbell | WY | 1.0276 | 1.0276
56007 | Carbon | WY | 1.0276 | 1.0276
56009 | Converse | WY | 1.017 | 1.017
56011 | Crook | WY | 1.0225 | 1.0225
56013 | Fremont | WY | 1.017 | 1.017
56015 | Goshen | WY | 1.0276 | 1.0276
56017 | Hot Springs | WY | 1.017 | 1.017
56019 | Johnson | WY | 1.0658 | 1.0658
56021 | Laramie | WY | 1.0276 | 1.0276
56023 | Lincoln | WY | 1.0191 | 1.0191
56025 | Natrona | WY | 1.017 | 1.017
56027 | Niobrara | WY | 1.0276 | 1.0276
56029 | Park | WY | 1.0228 | 1.0228
56031 | Platte | WY | 1.0276 | 1.0276
56033 | Sheridan | WY | 1.017 | 1.017
56035 | Sublette | WY | 1.018 | 1.018
56037 | Sweetwater | WY | 1.0276 | 1.0276
56039 | Teton | WY | 1.017 | 1.017
56041 | Uinta | WY | 1.0101 | 1.0101
56043 | Washakie | WY | 1.0276 | 1.0276
56045 | Weston | WY | 1.017 | 1.017

## cordwood-burnrate
Average of Burn Rate - CORDS WOOD PER APPLIANCE PER COUNTY |  |  | Appliance Type
StateAndCountyFIPSCode | CountyName | PostalStateCode | Fireplace: general | Furnace | Hydronic heater | Woodstove or Fireplace Insert
01001 | Autauga | AL | 0.1885 | 1.1895 | 1.1895 | 0.53717
01003 | Baldwin | AL | 0.19065 | 1.147 | 1.147 | 0.48328
01005 | Barbour | AL | 0.2027 | 1.2017 | 1.2017 | 0.58057
01007 | Bibb | AL | 0.19995 | 1.2532 | 1.2532 | 0.63316
01009 | Blount | AL | 0.21538 | 1.2785 | 1.2785 | 0.57268
01011 | Bullock | AL | 0.19785 | 1.2202 | 1.2202 | 0.58123
01013 | Butler | AL | 0.20438 | 1.1802 | 1.1802 | 0.61537
01015 | Calhoun | AL | 0.17675 | 1.1809 | 1.1809 | 0.5467
01017 | Chambers | AL | 0.18948 | 1.2098 | 1.2098 | 0.5833
01019 | Cherokee | AL | 0.218 | 1.2581 | 1.2581 | 0.55222
01021 | Chilton | AL | 0.21129 | 1.2683 | 1.2683 | 0.59105
01023 | Choctaw | AL | 0.21645 | 1.2429 | 1.2429 | 0.65306
01025 | Clarke | AL | 0.20413 | 1.1842 | 1.1842 | 0.63044
01027 | Clay | AL | 0.21644 | 1.2056 | 1.2056 | 0.65537
01029 | Cleburne | AL | 0.21484 | 1.2686 | 1.2686 | 0.6517
01031 | Coffee | AL | 0.20347 | 1.1878 | 1.1878 | 0.52891
01033 | Colbert | AL | 0.19453 | 1.2088 | 1.2088 | 0.51726
01035 | Conecuh | AL | 0.21598 | 1.1985 | 1.1985 | 0.60484
01037 | Coosa | AL | 0.21615 | 1.2671 | 1.2671 | 0.65025
01039 | Covington | AL | 0.20987 | 1.1719 | 1.1719 | 0.57218
01041 | Crenshaw | AL | 0.22236 | 1.1736 | 1.1736 | 0.61745
01043 | Cullman | AL | 0.20583 | 1.2664 | 1.2664 | 0.53452
01045 | Dale | AL | 0.20363 | 1.1856 | 1.1856 | 0.54012
01047 | Dallas | AL | 0.19951 | 1.1082 | 1.1082 | 0.54874
01049 | De Kalb | AL | 0.21974 | 1.2716 | 1.2716 | 0.54704
01051 | Elmore | AL | 0.19681 | 1.2214 | 1.2214 | 0.55022
01053 | Escambia | AL | 0.20633 | 1.1785 | 1.1785 | 0.55523
01055 | Etowah | AL | 0.18261 | 1.1538 | 1.1538 | 0.51909
01057 | Fayette | AL | 0.20665 | 1.2294 | 1.2294 | 0.64176
01059 | Franklin | AL | 0.20282 | 1.2151 | 1.2151 | 0.58228
01061 | Geneva | AL | 0.22897 | 1.2057 | 1.2057 | 0.52624
01063 | Greene | AL | 0.21588 | 1.2662 | 1.2662 | 0.60256
01065 | Hale | AL | 0.2176 | 1.228 | 1.228 | 0.57898
01067 | Henry | AL | 0.2264 | 1.194 | 1.194 | 0.54862
01069 | Houston | AL | 0.19295 | 1.1698 | 1.1698 | 0.45699
01071 | Jackson | AL | 0.20748 | 1.2583 | 1.2583 | 0.57762
01073 | Jefferson | AL | 0.14152 | 1.084 | 1.084 | 0.50399
01075 | Lamar | AL | 0.21466 | 1.1795 | 1.1795 | 0.65374
01077 | Lauderdale | AL | 0.1953 | 1.2161 | 1.2161 | 0.48913
01079 | Lawrence | AL | 0.22292 | 1.2717 | 1.2717 | 0.54323
01081 | Lee | AL | 0.16442 | 1.1818 | 1.1818 | 0.53303
01083 | Limestone | AL | 0.2066 | 1.2488 | 1.2488 | 0.47045
01085 | Lowndes | AL | 0.22756 | 1.241 | 1.241 | 0.58856
01087 | Macon | AL | 0.201 | 1.1608 | 1.1608 | 0.57747
01089 | Madison | AL | 0.16232 | 1.1836 | 1.1836 | 0.44124
01091 | Marengo | AL | 0.20392 | 1.2073 | 1.2073 | 0.59384
01093 | Marion | AL | 0.21343 | 1.1656 | 1.1656 | 0.61687
01095 | Marshall | AL | 0.19855 | 1.2124 | 1.2124 | 0.50003
01097 | Mobile | AL | 0.17304 | 1.0634 | 1.0634 | 0.4516
01099 | Monroe | AL | 0.20963 | 1.2001 | 1.2001 | 0.60659
01101 | Montgomery | AL | 0.16783 | 1.0937 | 1.0937 | 0.46703
01103 | Morgan | AL | 0.18603 | 1.2365 | 1.2365 | 0.48746
01105 | Perry | AL | 0.2245 | 1.2022 | 1.2022 | 0.60797
01107 | Pickens | AL | 0.21636 | 1.2069 | 1.2069 | 0.64237
01109 | Pike | AL | 0.19558 | 1.1743 | 1.1743 | 0.56296
01111 | Randolph | AL | 0.20978 | 1.2503 | 1.2503 | 0.59588
01113 | Russell | AL | 0.18548 | 1.1563 | 1.1563 | 0.54557
01115 | St Clair | AL | 0.19878 | 1.2317 | 1.2317 | 0.57606
01117 | Shelby | AL | 0.17104 | 1.1729 | 1.1729 | 0.5278
01119 | Sumter | AL | 0.21832 | 1.2349 | 1.2349 | 0.60922
01121 | Talladega | AL | 0.19405 | 1.2209 | 1.2209 | 0.56119
01123 | Tallapoosa | AL | 0.20389 | 1.2226 | 1.2226 | 0.6012
01125 | Tuscaloosa | AL | 0.16525 | 1.1798 | 1.1798 | 0.56056
01127 | Walker | AL | 0.20177 | 1.2598 | 1.2598 | 0.59782
01129 | Washington | AL | 0.22027 | 1.2167 | 1.2167 | 0.64422
01131 | Wilcox | AL | 0.22241 | 1.2437 | 1.2437 | 0.61886
01133 | Winston | AL | 0.20963 | 1.246 | 1.246 | 0.61392
02013 | Aleutians East | AK | 0.016378 | #VALUE! | #VALUE! | 0.40945
02016 | Aleutians West | AK | 1.3102 | #VALUE! | #VALUE! | 2.0472
02020 | Anchorage | AK | 1.2283 | #VALUE! | #VALUE! | 4.9134
02050 | Bethel | AK | 1.6378 | #VALUE! | #VALUE! | 4.0945
02060 | Bristol Bay | AK | 1.6378 | #VALUE! | #VALUE! | 4.0945
02068 | Denali | AK | 4.9134 | 6.5512 | 6.5512 | 5.3228
02070 | Dillingham | AK | 1.6378 | #VALUE! | #VALUE! | 4.0945
02090 | Fairbanks North Star | AK | 4.4792 | 5.9723 | 5.9723 | 4.8525
02100 | Haines | AK | 0.8189 | 3.2756 | 3.2756 | #VALUE!
02105 | Hoonah Angoon | AK | 0.8189 | 3.2756 | 3.2756 | 2.4567
02110 | Juneau | AK | 0.8189 | 3.2756 | 3.2756 | 2.4567
02122 | Kenai Peninsula | AK | 0.8189 | 4.9134 | 4.9134 | 3.2346
02130 | Ketchikan Gateway | AK | 0.8189 | 3.2756 | 3.2756 | 3.685
02150 | Kodiak Island | AK | 0.8189 | 4.9134 | 4.9134 | 3.2346
02158 | Kusilvak | AK | 1.6378 | #VALUE! | #VALUE! | 4.0945
02164 | Lake and Peninsula | AK | 1.6378 | #VALUE! | #VALUE! | 4.0945
02170 | Matanuska Susitna | AK | 1.2283 | 4.9134 | 4.9134 | 4.9134
02180 | Nome | AK | 0.8189 | #VALUE! | #VALUE! | 4.0945
02185 | North Slope | AK | 0 | #VALUE! | #VALUE! | #VALUE!
02188 | Northwest Arctic | AK | 0.8189 | #VALUE! | #VALUE! | #VALUE!
02195 | Petersburg | AK | 0.8189 | 3.2756 | 3.2756 | 2.4567
02198 | Prince of Wales-Hyder | AK | 0.81296 | 3.2519 | 3.2519 | 2.4389
02220 | Sitka | AK | 0.8189 | #VALUE! | #VALUE! | 2.4567
02230 | Skagway | AK | 0.8189 | 3.2756 | 3.2756 | 2.4567
02240 | Southeast Fairbanks | AK | 4.9134 | 6.5512 | 6.5512 | 5.3228
02261 | Valdez Cordova | AK | 0.8189 | #VALUE! | #VALUE! | 2.4567
02275 | Wrangell | AK | 0.81296 | 3.2519 | 3.2519 | 2.4389
02282 | Yakutat | AK | 0.8189 | 3.2756 | 3.2756 | 2.4567
02290 | Yukon Koyukuk | AK | 1.6378 | 6.5512 | 6.5512 | 4.0945
04001 | Apache | AZ | 0.19453 | 1.1565 | 1.1565 | 0.39713
04003 | Cochise | AZ | 0.18955 | 0.9528 | 0.9528 | 0.32473
04005 | Coconino | AZ | 0.17407 | 1.0959 | 1.0959 | 0.35843
04007 | Gila | AZ | 0.18637 | 1.0107 | 1.0107 | 0.35616
04009 | Graham | AZ | 0.19011 | 0.95563 | 0.95563 | 0.33467
04011 | Greenlee | AZ | 0.18922 | 0.92536 | 0.92536 | 0.36033
04012 | La Paz | AZ | 0.20511 | 1.0133 | 1.0133 | 0.32883
04013 | Maricopa | AZ | 0.1551 | 0.90259 | 0.90259 | 0.26708
04015 | Mohave | AZ | 0.18148 | 1.0022 | 1.0022 | 0.31678
04017 | Navajo | AZ | 0.18577 | 1.1284 | 1.1284 | 0.37359
04019 | Pima | AZ | 0.17274 | 0.93672 | 0.93672 | 0.2897
04021 | Pinal | AZ | 0.18492 | 0.92794 | 0.92794 | 0.29696
04023 | Santa Cruz | AZ | 0.19083 | 0.95457 | 0.95457 | 0.32328
04025 | Yavapai | AZ | 0.18568 | 0.98432 | 0.98432 | 0.33246
04027 | Yuma | AZ | 0.18127 | 0.95962 | 0.95962 | 0.28512
05001 | Arkansas | AR | 0.4582 | 2.7301 | 2.7301 | 1.0634
05003 | Ashley | AR | 0.44856 | 2.7131 | 2.7131 | 1.2538
05005 | Baxter | AR | 0.45136 | 2.9402 | 2.9402 | 1.3078
05007 | Benton | AR | 0.40227 | 2.8112 | 2.8112 | 1.0752
05009 | Boone | AR | 0.46379 | 2.9333 | 2.9333 | 1.1931
05011 | Bradley | AR | 0.44093 | 2.7504 | 2.7504 | 1.389
05013 | Calhoun | AR | 0.49444 | 2.7777 | 2.7777 | 1.504
05015 | Carroll | AR | 0.48158 | 2.9762 | 2.9762 | 1.2701
05017 | Chicot | AR | 0.50864 | 2.6952 | 2.6952 | 1.0154
05019 | Clark | AR | 0.4391 | 2.6846 | 2.6846 | 1.3914
05021 | Clay | AR | 0.49806 | 2.7303 | 2.7303 | 1.0511
05023 | Cleburne | AR | 0.46646 | 3.0198 | 3.0198 | 1.334
05025 | Cleveland | AR | 0.48655 | 2.8874 | 2.8874 | 1.5216
05027 | Columbia | AR | 0.43237 | 2.698 | 2.698 | 1.4418
05029 | Conway | AR | 0.47351 | 2.7949 | 2.7949 | 1.2564
05031 | Craighead | AR | 0.44947 | 2.7266 | 2.7266 | 0.95635
05033 | Crawford | AR | 0.43546 | 2.7778 | 2.7778 | 1.2794
05035 | Crittenden | AR | 0.45295 | 2.6305 | 2.6305 | 0.90919
05037 | Cross | AR | 0.50514 | 2.7605 | 2.7605 | 1.0224
05039 | Dallas | AR | 0.43788 | 2.741 | 2.741 | 1.4327
05041 | Desha | AR | 0.4652 | 2.6348 | 2.6348 | 1.0239
05043 | Drew | AR | 0.43359 | 2.8019 | 2.8019 | 1.2737
05045 | Faulkner | AR | 0.41275 | 2.705 | 2.705 | 1.1162
05047 | Franklin | AR | 0.49125 | 2.8357 | 2.8357 | 1.2861
05049 | Fulton | AR | 0.50549 | 3.0825 | 3.0825 | 1.282
05051 | Garland | AR | 0.39937 | 2.7914 | 2.7914 | 1.3148
05053 | Grant | AR | 0.45291 | 2.7989 | 2.7989 | 1.4358
05055 | Greene | AR | 0.46647 | 2.868 | 2.868 | 1.0319
05057 | Hempstead | AR | 0.46397 | 2.6655 | 2.6655 | 1.2511
05059 | Hot Spring | AR | 0.45016 | 2.8453 | 2.8453 | 1.3894
05061 | Howard | AR | 0.47305 | 2.6816 | 2.6816 | 1.3048
05063 | Independence | AR | 0.47112 | 2.8717 | 2.8717 | 1.2347
05065 | Izard | AR | 0.50179 | 3.0648 | 3.0648 | 1.3753
05067 | Jackson | AR | 0.50388 | 2.6861 | 2.6861 | 1.0383
05069 | Jefferson | AR | 0.4395 | 2.6167 | 2.6167 | 1.0577
05071 | Johnson | AR | 0.45539 | 2.8553 | 2.8553 | 1.3975
05073 | Lafayette | AR | 0.51918 | 2.7651 | 2.7651 | 1.3411
05075 | Lawrence | AR | 0.49508 | 2.7623 | 2.7623 | 1.0968
05077 | Lee | AR | 0.497 | 2.6572 | 2.6572 | 1.0425
05079 | Lincoln | AR | 0.53021 | 2.827 | 2.827 | 1.202
05081 | Little River | AR | 0.47951 | 2.7399 | 2.7399 | 1.2507
05083 | Logan | AR | 0.47469 | 2.8236 | 2.8236 | 1.2972
05085 | Lonoke | AR | 0.47605 | 2.7469 | 2.7469 | 1.0142
05087 | Madison | AR | 0.49433 | 3.0683 | 3.0683 | 1.4147
05089 | Marion | AR | 0.51007 | 3.0588 | 3.0588 | 1.3378
05091 | Miller | AR | 0.43414 | 2.6587 | 2.6587 | 1.1252
05093 | Mississippi | AR | 0.4817 | 2.5888 | 2.5888 | 0.95386
05095 | Monroe | AR | 0.49925 | 2.6249 | 2.6249 | 1.1547
05097 | Montgomery | AR | 0.492 | 2.9274 | 2.9274 | 1.5003
05099 | Nevada | AR | 0.46204 | 2.7538 | 2.7538 | 1.4074
05101 | Newton | AR | 0.47355 | 3.1635 | 3.1635 | 1.5846
05103 | Ouachita | AR | 0.436 | 2.6007 | 2.6007 | 1.4602
05105 | Perry | AR | 0.49203 | 2.9548 | 2.9548 | 1.4554
05107 | Phillips | AR | 0.48061 | 2.4735 | 2.4735 | 1.0472
05109 | Pike | AR | 0.50207 | 2.7752 | 2.7752 | 1.4212
05111 | Poinsett | AR | 0.52475 | 2.6977 | 2.6977 | 1.0508
05113 | Polk | AR | 0.45551 | 2.9476 | 2.9476 | 1.4203
05115 | Pope | AR | 0.43887 | 2.8361 | 2.8361 | 1.3351
05117 | Prairie | AR | 0.54515 | 2.8402 | 2.8402 | 1.1604
05119 | Pulaski | AR | 0.34147 | 2.5105 | 2.5105 | 1.043
05121 | Randolph | AR | 0.48168 | 2.804 | 2.804 | 1.2117
05123 | St Francis | AR | 0.50283 | 2.6954 | 2.6954 | 1.0505
05125 | Saline | AR | 0.39565 | 2.7443 | 2.7443 | 1.3182
05127 | Scott | AR | 0.45016 | 2.9159 | 2.9159 | 1.4823
05129 | Searcy | AR | 0.49682 | 3.1256 | 3.1256 | 1.4137
05131 | Sebastian | AR | 0.40092 | 2.6348 | 2.6348 | 1.0609
05133 | Sevier | AR | 0.46883 | 2.8298 | 2.8298 | 1.3069
05135 | Sharp | AR | 0.47346 | 3.0748 | 3.0748 | 1.3804
05137 | Stone | AR | 0.48191 | 3.1376 | 3.1376 | 1.4731
05139 | Union | AR | 0.42915 | 2.664 | 2.664 | 1.4312
05141 | Van Buren | AR | 0.47584 | 3.1151 | 3.1151 | 1.464
05143 | Washington | AR | 0.37992 | 2.7471 | 2.7471 | 1.1475
05145 | White | AR | 0.45288 | 2.8731 | 2.8731 | 1.1637
05147 | Woodruff | AR | 0.55759 | 2.6765 | 2.6765 | 1.1171
05149 | Yell | AR | 0.46757 | 2.8943 | 2.8943 | 1.4346
06001 | Alameda | CA | 0.24146 | 0.16497 | 0.16497 | 0.73335
06003 | Alpine | CA | 0.52826 | 3.7005 | 3.7005 | 1.3388
06005 | Amador | CA | 0.54219 | 2.9961 | 2.9961 | 1.2061
06007 | Butte | CA | 0.44701 | 3.0195 | 3.0195 | 1.1384
06009 | Calaveras | CA | 0.55573 | 3.0485 | 3.0485 | 1.2347
06011 | Colusa | CA | 0.52154 | 3.0068 | 3.0068 | 1.0492
06013 | Contra Costa | CA | 0.30208 | 1.0443 | 1.0443 | 0.77978
06015 | Del Norte | CA | 0.4656 | 3.352 | 3.352 | 1.3677
06017 | El Dorado | CA | 0.46622 | 3.0965 | 3.0965 | 1.2314
06019 | Fresno | CA | 0.4612 | 2.7885 | 2.7885 | 0.98563
06021 | Glenn | CA | 0.51076 | 3.0517 | 3.0517 | 1.1247
06023 | Humboldt | CA | 0.45687 | 3.0358 | 3.0358 | 1.3616
06025 | Imperial | CA | 0.52579 | 2.7815 | 2.7815 | 0.86626
06027 | Inyo | CA | 0.58188 | 2.9066 | 2.9066 | 0.95617
06029 | Kern | CA | 0.4874 | 2.7452 | 2.7452 | 0.92725
06031 | Kings | CA | 0.49423 | 2.709 | 2.709 | 0.92617
06033 | Lake | CA | 0.47969 | 3.2605 | 3.2605 | 1.1549
06035 | Lassen | CA | 0.51181 | 3.5782 | 3.5782 | 1.1952
06037 | Los Angeles | CA | 0.21557 | 0.1093 | 0.1093 | 0.66949
06039 | Madera | CA | 0.50402 | 2.9518 | 2.9518 | 1.1147
06041 | Marin | CA | 0.40504 | 2.8222 | 2.8222 | 0.94091
06043 | Mariposa | CA | 0.59035 | 3.1234 | 3.1234 | 1.2715
06045 | Mendocino | CA | 0.48234 | 3.1987 | 3.1987 | 1.3329
06047 | Merced | CA | 0.48309 | 2.8274 | 2.8274 | 0.94886
06049 | Modoc | CA | 0.56444 | 3.2214 | 3.2214 | 1.127
06051 | Mono | CA | 0.53061 | 3.6109 | 3.6109 | 1.1292
06053 | Monterey | CA | 0.48605 | 2.7166 | 2.7166 | 0.93203
06055 | Napa | CA | 0.44944 | 2.9728 | 2.9728 | 1.0469
06057 | Nevada | CA | 0.47325 | 3.1107 | 3.1107 | 1.2617
06059 | Orange | CA | 0.14443 | 0.00089675 | 0.00089675 | 0.58253
06061 | Placer | CA | 0.42371 | 2.9265 | 2.9265 | 1.118
06063 | Plumas | CA | 0.54134 | 3.2787 | 3.2787 | 1.3079
06065 | Riverside | CA | 0.47166 | 2.5665 | 2.5665 | 0.81155
06067 | Sacramento | CA | 0.30196 | 1.0468 | 1.0468 | 0.75279
06069 | San Benito | CA | 0.53919 | 2.6879 | 2.6879 | 0.9635
06071 | San Bernardino | CA | 0.50504 | 2.5653 | 2.5653 | 0.83073
06073 | San Diego | CA | 0.39366 | 2.4536 | 2.4536 | 0.77819
06075 | San Francisco | CA | 0.0013398 | 0 | 0 | 0.30271
06077 | San Joaquin | CA | 0.41826 | 2.6994 | 2.6994 | 0.91583
06079 | San Luis Obispo | CA | 0.51133 | 2.655 | 2.655 | 0.92527
06081 | San Mateo | CA | 0.27344 | 0.80457 | 0.80457 | 0.82895
06083 | Santa Barbara | CA | 0.48177 | 2.5456 | 2.5456 | 0.87855
06085 | Santa Clara | CA | 0.29934 | 1.4399 | 1.4399 | 0.83271
06087 | Santa Cruz | CA | 0.40257 | 2.5756 | 2.5756 | 1.0346
06089 | Shasta | CA | 0.46607 | 3.0623 | 3.0623 | 1.2233
06091 | Sierra | CA | 0.57812 | 3.2742 | 3.2742 | 1.3298
06093 | Siskiyou | CA | 0.51069 | 3.3306 | 3.3306 | 1.3325
06095 | Solano | CA | 0.41207 | 2.7959 | 2.7959 | 0.86757
06097 | Sonoma | CA | 0.42943 | 2.9583 | 2.9583 | 1.0609
06099 | Stanislaus | CA | 0.43408 | 2.6953 | 2.6953 | 0.9566
06101 | Sutter | CA | 0.47249 | 2.9135 | 2.9135 | 0.96869
06103 | Tehama | CA | 0.51552 | 3.1637 | 3.1637 | 1.1666
06105 | Trinity | CA | 0.5358 | 3.4214 | 3.4214 | 1.5183
06107 | Tulare | CA | 0.47777 | 2.7424 | 2.7424 | 1.0458
06109 | Tuolumne | CA | 0.51284 | 3.0962 | 3.0962 | 1.177
06111 | Ventura | CA | 0.45058 | 2.5448 | 2.5448 | 0.83653
06113 | Yolo | CA | 0.45449 | 2.9334 | 2.9334 | 0.91592
06115 | Yuba | CA | 0.46541 | 3.0006 | 3.0006 | 1.1455
08001 | Adams | CO | 0.29943 | 2.4895 | 2.4895 | 0.68497
08003 | Alamosa | CO | 0.34939 | 2.7429 | 2.7429 | 0.86367
08005 | Arapahoe | CO | 0.26145 | 2.254 | 2.254 | 0.65325
08007 | Archuleta | CO | 0.35722 | 2.7867 | 2.7867 | 1.0164
08009 | Baca | CO | 0.46201 | 2.4294 | 2.4294 | 0.86755
08011 | Bent | CO | 0.39866 | 2.438 | 2.438 | 0.79206
08013 | Boulder | CO | 0.28381 | 2.4942 | 2.4942 | 0.79516
08014 | Broomfield | CO | 0.17901 | 0.13558 | 0.13558 | 0.59075
08015 | Chaffee | CO | 0.3692 | 2.4781 | 2.4781 | 0.88209
08017 | Cheyenne | CO | 0.45735 | 2.5063 | 2.5063 | 0.87263
08019 | Clear Creek | CO | 0.4094 | 2.7036 | 2.7036 | 1.0662
08021 | Conejos | CO | 0.41 | 2.8561 | 2.8561 | 1.0105
08023 | Costilla | CO | 0.4086 | 2.9219 | 2.9219 | 1.0136
08025 | Crowley | CO | 0.45816 | 2.4651 | 2.4651 | 0.8677
08027 | Custer | CO | 0.43063 | 2.6387 | 2.6387 | 0.97042
08029 | Delta | CO | 0.37225 | 2.7301 | 2.7301 | 0.95864
08031 | Denver | CO | 0.077357 | 2.4245e-06 | 2.4245e-06 | 0.47409
08033 | Dolores | CO | 0.40758 | 2.8378 | 2.8378 | 1.0461
08035 | Douglas | CO | 0.29864 | 2.4984 | 2.4984 | 0.78154
08037 | Eagle | CO | 0.3277 | 2.8112 | 2.8112 | 0.89732
08039 | Elbert | CO | 0.45944 | 2.5126 | 2.5126 | 0.86595
08041 | El Paso | CO | 0.32517 | 2.3603 | 2.3603 | 0.70454
08043 | Fremont | CO | 0.35917 | 2.4237 | 2.4237 | 0.85178
08045 | Garfield | CO | 0.34518 | 2.7013 | 2.7013 | 0.89752
08047 | Gilpin | CO | 0.39377 | 2.6859 | 2.6859 | 1.0951
08049 | Grand | CO | 0.39055 | 2.8173 | 2.8173 | 0.99717
08051 | Gunnison | CO | 0.36031 | 2.6757 | 2.6757 | 0.99932
08053 | Hinsdale | CO | 0.40261 | 2.9536 | 2.9536 | 1.0828
08055 | Huerfano | CO | 0.39858 | 2.5327 | 2.5327 | 0.87403
08057 | Jackson | CO | 0.43126 | 2.7807 | 2.7807 | 0.98644
08059 | Jefferson | CO | 0.25736 | 2.2788 | 2.2788 | 0.78406
08061 | Kiowa | CO | 0.45412 | 2.4506 | 2.4506 | 0.86916
08063 | Kit Carson | CO | 0.40503 | 2.4365 | 2.4365 | 0.81657
08065 | Lake | CO | 0.35023 | 2.467 | 2.467 | 0.85879
08067 | La Plata | CO | 0.36438 | 2.7762 | 2.7762 | 0.96919
08069 | Larimer | CO | 0.32015 | 2.5679 | 2.5679 | 0.83617
08071 | Las Animas | CO | 0.3841 | 2.4531 | 2.4531 | 0.81872
08073 | Lincoln | CO | 0.45678 | 2.4775 | 2.4775 | 0.86347
08075 | Logan | CO | 0.37502 | 2.584 | 2.584 | 0.79493
08077 | Mesa | CO | 0.32777 | 2.6225 | 2.6225 | 0.84473
08079 | Mineral | CO | 0.40046 | 2.9808 | 2.9808 | 1.0823
08081 | Moffat | CO | 0.35148 | 2.6837 | 2.6837 | 0.82342
08083 | Montezuma | CO | 0.38438 | 2.7775 | 2.7775 | 0.94734
08085 | Montrose | CO | 0.35833 | 2.7344 | 2.7344 | 0.92417
08087 | Morgan | CO | 0.36608 | 2.6027 | 2.6027 | 0.79979
08089 | Otero | CO | 0.38456 | 2.341 | 2.341 | 0.77157
08091 | Ouray | CO | 0.40897 | 2.7628 | 2.7628 | 1.0561
08093 | Park | CO | 0.42495 | 2.7037 | 2.7037 | 0.97994
08095 | Phillips | CO | 0.45937 | 2.4843 | 2.4843 | 0.86725
08097 | Pitkin | CO | 0.32145 | 2.8396 | 2.8396 | 0.97734
08099 | Prowers | CO | 0.38793 | 2.3614 | 2.3614 | 0.77869
08101 | Pueblo | CO | 0.35653 | 2.3659 | 2.3659 | 0.72693
08103 | Rio Blanco | CO | 0.41007 | 2.6881 | 2.6881 | 1.0184
08105 | Rio Grande | CO | 0.36664 | 2.8185 | 2.8185 | 0.97035
08107 | Routt | CO | 0.35872 | 2.8454 | 2.8454 | 0.94119
08109 | Saguache | CO | 0.41142 | 2.904 | 2.904 | 1.026
08111 | San Juan | CO | 0.40085 | 2.7892 | 2.7892 | 1.0266
08113 | San Miguel | CO | 0.38449 | 2.6769 | 2.6769 | 1.0168
08115 | Sedgwick | CO | 0.45875 | 2.4599 | 2.4599 | 0.87219
08117 | Summit | CO | 0.2956 | 2.766 | 2.766 | 0.89142
08119 | Teller | CO | 0.3849 | 2.491 | 2.491 | 0.94308
08121 | Washington | CO | 0.45862 | 2.5081 | 2.5081 | 0.87093
08123 | Weld | CO | 0.35221 | 2.5221 | 2.5221 | 0.76208
08125 | Yuma | CO | 0.41893 | 2.4543 | 2.4543 | 0.82797
09001 | Fairfield | CT | 0.1529 | 0.74557 | 0.74557 | 0.60747
09003 | Hartford | CT | 0.16352 | 1.0539 | 1.0539 | 0.66178
09005 | Litchfield | CT | 0.23886 | 2.0658 | 2.0658 | 0.88634
09007 | Middlesex | CT | 0.21677 | 1.9292 | 1.9292 | 0.75164
09009 | New Haven | CT | 0.15528 | 0.73244 | 0.73244 | 0.61242
09011 | New London | CT | 0.2235 | 1.9214 | 1.9214 | 0.74758
09013 | Tolland | CT | 0.22871 | 2.0061 | 2.0061 | 0.84686
09015 | Windham | CT | 0.24624 | 1.9923 | 1.9923 | 0.88648
10001 | Kent | DE | 0.32569 | 2.1755 | 2.1755 | 0.72846
10003 | New Castle | DE | 0.23033 | 1.2459 | 1.2459 | 0.62825
10005 | Sussex | DE | 0.34104 | 2.2911 | 2.2911 | 0.77411
11001 | District of Columbia | DC | 0.0015396 | 0 | 0 | 0.05978
12001 | Alachua | FL | 0.2205 | 1.4139 | 1.4139 | 0.60219
12003 | Baker | FL | 0.25827 | 1.5435 | 1.5435 | 0.72965
12005 | Bay | FL | 0.22598 | 1.4682 | 1.4682 | 0.54602
12007 | Bradford | FL | 0.27148 | 1.5144 | 1.5144 | 0.67684
12009 | Brevard | FL | 0.22125 | 1.3105 | 1.3105 | 0.44883
12011 | Broward | FL | 0.15334 | 0.48933 | 0.48933 | 0.37971
12013 | Calhoun | FL | 0.27406 | 1.5429 | 1.5429 | 0.74596
12015 | Charlotte | FL | 0.24581 | 1.3682 | 1.3682 | 0.4744
12017 | Citrus | FL | 0.25673 | 1.4335 | 1.4335 | 0.55075
12019 | Clay | FL | 0.22781 | 1.4638 | 1.4638 | 0.57671
12021 | Collier | FL | 0.22304 | 1.3597 | 1.3597 | 0.53493
12023 | Columbia | FL | 0.26313 | 1.5139 | 1.5139 | 0.6972
12027 | De Soto | FL | 0.26718 | 1.4572 | 1.4572 | 0.59427
12029 | Dixie | FL | 0.28418 | 1.577 | 1.577 | 0.68317
12031 | Duval | FL | 0.1686 | 0.88248 | 0.88248 | 0.47621
12033 | Escambia | FL | 0.21277 | 1.38 | 1.38 | 0.5311
12035 | Flagler | FL | 0.24093 | 1.4546 | 1.4546 | 0.53964
12037 | Franklin | FL | 0.29313 | 1.506 | 1.506 | 0.59049
12039 | Gadsden | FL | 0.26676 | 1.5091 | 1.5091 | 0.72382
12041 | Gilchrist | FL | 0.29378 | 1.5765 | 1.5765 | 0.65852
12043 | Glades | FL | 0.30863 | 1.4814 | 1.4814 | 0.56634
12045 | Gulf | FL | 0.29128 | 1.4768 | 1.4768 | 0.67623
12047 | Hamilton | FL | 0.28083 | 1.5116 | 1.5116 | 0.6972
12049 | Hardee | FL | 0.26826 | 1.4552 | 1.4552 | 0.61267
12051 | Hendry | FL | 0.27384 | 1.4455 | 1.4455 | 0.56318
12053 | Hernando | FL | 0.23386 | 1.4056 | 1.4056 | 0.54362
12055 | Highlands | FL | 0.25997 | 1.4201 | 1.4201 | 0.54293
12057 | Hillsborough | FL | 0.16853 | 0.71593 | 0.71593 | 0.44922
12059 | Holmes | FL | 0.28405 | 1.5384 | 1.5384 | 0.72261
12061 | Indian River | FL | 0.22709 | 1.382 | 1.382 | 0.51124
12063 | Jackson | FL | 0.28804 | 1.5199 | 1.5199 | 0.67136
12065 | Jefferson | FL | 0.29056 | 1.563 | 1.563 | 0.75617
12067 | Lafayette | FL | 0.29002 | 1.5828 | 1.5828 | 0.74997
12069 | Lake | FL | 0.23454 | 1.395 | 1.395 | 0.53433
12071 | Lee | FL | 0.20267 | 1.166 | 1.166 | 0.43619
12073 | Leon | FL | 0.20563 | 1.4231 | 1.4231 | 0.62918
12075 | Levy | FL | 0.29511 | 1.5678 | 1.5678 | 0.65482
12077 | Liberty | FL | 0.27991 | 1.6177 | 1.6177 | 0.81651
12079 | Madison | FL | 0.28287 | 1.5327 | 1.5327 | 0.71145
12081 | Manatee | FL | 0.22538 | 1.3678 | 1.3678 | 0.46666
12083 | Marion | FL | 0.24976 | 1.4164 | 1.4164 | 0.57945
12085 | Martin | FL | 0.24342 | 1.3751 | 1.3751 | 0.47277
12086 | Miami-Dade | FL | 0.15964 | 0.85025 | 0.85025 | 0.38619
12087 | Monroe | FL | 0.2674 | 1.3708 | 1.3708 | 0.45589
12089 | Nassau | FL | 0.25977 | 1.4847 | 1.4847 | 0.62971
12091 | Okaloosa | FL | 0.22862 | 1.4204 | 1.4204 | 0.5607
12093 | Okeechobee | FL | 0.27706 | 1.4608 | 1.4608 | 0.52186
12095 | Orange | FL | 0.15923 | 0.70755 | 0.70755 | 0.44846
12097 | Osceola | FL | 0.2435 | 1.4073 | 1.4073 | 0.48668
12099 | Palm Beach | FL | 0.21283 | 1.25 | 1.25 | 0.41802
12101 | Pasco | FL | 0.20797 | 1.3281 | 1.3281 | 0.50955
12103 | Pinellas | FL | 0.08529 | 7.096e-05 | 7.096e-05 | 0.31897
12105 | Polk | FL | 0.23148 | 1.3867 | 1.3867 | 0.52593
12107 | Putnam | FL | 0.26399 | 1.5192 | 1.5192 | 0.63164
12109 | St Johns | FL | 0.23677 | 1.4405 | 1.4405 | 0.53858
12111 | St Lucie | FL | 0.21502 | 1.3413 | 1.3413 | 0.4957
12113 | Santa Rosa | FL | 0.24408 | 1.4664 | 1.4664 | 0.58346
12115 | Sarasota | FL | 0.20934 | 1.219 | 1.219 | 0.4455
12117 | Seminole | FL | 0.16109 | 0.6359 | 0.6359 | 0.46187
12119 | Sumter | FL | 0.24858 | 1.3644 | 1.3644 | 0.5596
12121 | Suwannee | FL | 0.28467 | 1.5733 | 1.5733 | 0.65032
12123 | Taylor | FL | 0.2795 | 1.4951 | 1.4951 | 0.66571
12125 | Union | FL | 0.2719 | 1.5468 | 1.5468 | 0.70844
12127 | Volusia | FL | 0.219 | 1.3664 | 1.3664 | 0.50899
12129 | Wakulla | FL | 0.27371 | 1.5472 | 1.5472 | 0.71787
12131 | Walton | FL | 0.2643 | 1.4948 | 1.4948 | 0.64126
12133 | Washington | FL | 0.28083 | 1.5558 | 1.5558 | 0.71296
13001 | Appling | GA | 0.24746 | 1.3801 | 1.3801 | 0.62443
13003 | Atkinson | GA | 0.26059 | 1.4562 | 1.4562 | 0.66377
13005 | Bacon | GA | 0.25299 | 1.3741 | 1.3741 | 0.60347
13007 | Baker | GA | 0.27633 | 1.4023 | 1.4023 | 0.6084
13009 | Baldwin | GA | 0.20431 | 1.3514 | 1.3514 | 0.63702
13011 | Banks | GA | 0.25169 | 1.4973 | 1.4973 | 0.6789
13013 | Barrow | GA | 0.19527 | 1.3985 | 1.3985 | 0.56014
13015 | Bartow | GA | 0.20725 | 1.4162 | 1.4162 | 0.60816
13017 | Ben Hill | GA | 0.22337 | 1.3544 | 1.3544 | 0.58839
13019 | Berrien | GA | 0.25056 | 1.4028 | 1.4028 | 0.63262
13021 | Bibb | GA | 0.17286 | 1.1996 | 1.1996 | 0.55513
13023 | Bleckley | GA | 0.23942 | 1.3864 | 1.3864 | 0.6003
13025 | Brantley | GA | 0.25399 | 1.4548 | 1.4548 | 0.68476
13027 | Brooks | GA | 0.25544 | 1.39 | 1.39 | 0.6023
13029 | Bryan | GA | 0.23367 | 1.3428 | 1.3428 | 0.64126
13031 | Bulloch | GA | 0.22405 | 1.3494 | 1.3494 | 0.59935
13033 | Burke | GA | 0.25466 | 1.4027 | 1.4027 | 0.62765
13035 | Butts | GA | 0.23858 | 1.378 | 1.378 | 0.67349
13037 | Calhoun | GA | 0.27101 | 1.371 | 1.371 | 0.62633
13039 | Camden | GA | 0.23375 | 1.3339 | 1.3339 | 0.56083
13043 | Candler | GA | 0.24622 | 1.4291 | 1.4291 | 0.60412
13045 | Carroll | GA | 0.21257 | 1.347 | 1.347 | 0.61648
13047 | Catoosa | GA | 0.19488 | 1.4057 | 1.4057 | 0.57115
13049 | Charlton | GA | 0.23299 | 1.4186 | 1.4186 | 0.66721
13051 | Chatham | GA | 0.18933 | 1.1699 | 1.1699 | 0.41472
13053 | Chattahoochee | GA | 0.25158 | 1.3758 | 1.3758 | 0.65624
13055 | Chattooga | GA | 0.22474 | 1.4405 | 1.4405 | 0.69053
13057 | Cherokee | GA | 0.1758 | 1.2772 | 1.2772 | 0.60682
13059 | Clarke | GA | 0.14367 | 1.0236 | 1.0236 | 0.53432
13061 | Clay | GA | 0.26684 | 1.4075 | 1.4075 | 0.63797
13063 | Clayton | GA | 0.11158 | 0.24359 | 0.24359 | 0.45728
13065 | Clinch | GA | 0.23533 | 1.4028 | 1.4028 | 0.66835
13067 | Cobb | GA | 0.10163 | 0.05811 | 0.05811 | 0.47195
13069 | Coffee | GA | 0.24347 | 1.3821 | 1.3821 | 0.6039
13071 | Colquitt | GA | 0.2453 | 1.4009 | 1.4009 | 0.57104
13073 | Columbia | GA | 0.19097 | 1.288 | 1.288 | 0.55924
13075 | Cook | GA | 0.24663 | 1.4039 | 1.4039 | 0.58121
13077 | Coweta | GA | 0.20032 | 1.2891 | 1.2891 | 0.62104
13079 | Crawford | GA | 0.25668 | 1.4586 | 1.4586 | 0.6855
13081 | Crisp | GA | 0.2361 | 1.3473 | 1.3473 | 0.55484
13083 | Dade | GA | 0.23212 | 1.5064 | 1.5064 | 0.70366
13085 | Dawson | GA | 0.23226 | 1.4655 | 1.4655 | 0.75085
13087 | Decatur | GA | 0.24847 | 1.3566 | 1.3566 | 0.57958
13089 | De Kalb | GA | 0.081669 | 0.0071397 | 0.0071397 | 0.46046
13091 | Dodge | GA | 0.24365 | 1.4174 | 1.4174 | 0.63798
13093 | Dooly | GA | 0.25491 | 1.374 | 1.374 | 0.56422
13095 | Dougherty | GA | 0.19985 | 1.2411 | 1.2411 | 0.5729
13097 | Douglas | GA | 0.16807 | 1.201 | 1.201 | 0.58069
13099 | Early | GA | 0.2579 | 1.3724 | 1.3724 | 0.59405
13101 | Echols | GA | 0.24864 | 1.4688 | 1.4688 | 0.71929
13103 | Effingham | GA | 0.23291 | 1.405 | 1.405 | 0.67038
13105 | Elbert | GA | 0.2368 | 1.4241 | 1.4241 | 0.64222
13107 | Emanuel | GA | 0.24502 | 1.3828 | 1.3828 | 0.64469
13109 | Evans | GA | 0.23951 | 1.3584 | 1.3584 | 0.61374
13111 | Fannin | GA | 0.24275 | 1.5201 | 1.5201 | 0.80313
13113 | Fayette | GA | 0.18047 | 1.2071 | 1.2071 | 0.57481
13115 | Floyd | GA | 0.20833 | 1.3394 | 1.3394 | 0.6228
13117 | Forsyth | GA | 0.16353 | 1.1525 | 1.1525 | 0.50897
13119 | Franklin | GA | 0.25393 | 1.466 | 1.466 | 0.63416
13121 | Fulton | GA | 0.10052 | 0.10827 | 0.10827 | 0.49338
13123 | Gilmer | GA | 0.23226 | 1.5216 | 1.5216 | 0.80189
13125 | Glascock | GA | 0.25837 | 1.4324 | 1.4324 | 0.69242
13127 | Glynn | GA | 0.22136 | 1.3084 | 1.3084 | 0.48983
13129 | Gordon | GA | 0.2192 | 1.4389 | 1.4389 | 0.6263
13131 | Grady | GA | 0.24395 | 1.3766 | 1.3766 | 0.60466
13133 | Greene | GA | 0.25102 | 1.4029 | 1.4029 | 0.70059
13135 | Gwinnett | GA | 0.10723 | 0.22546 | 0.22546 | 0.45277
13137 | Habersham | GA | 0.22283 | 1.457 | 1.457 | 0.68645
13139 | Hall | GA | 0.18592 | 1.3832 | 1.3832 | 0.55319
13141 | Hancock | GA | 0.23295 | 1.4489 | 1.4489 | 0.70922
13143 | Haralson | GA | 0.23616 | 1.3841 | 1.3841 | 0.70129
13145 | Harris | GA | 0.25081 | 1.4165 | 1.4165 | 0.73118
13147 | Hart | GA | 0.25156 | 1.4359 | 1.4359 | 0.58246
13149 | Heard | GA | 0.25567 | 1.4563 | 1.4563 | 0.71388
13151 | Henry | GA | 0.17332 | 1.2225 | 1.2225 | 0.53473
13153 | Houston | GA | 0.18791 | 1.3387 | 1.3387 | 0.54985
13155 | Irwin | GA | 0.25572 | 1.3568 | 1.3568 | 0.59493
13157 | Jackson | GA | 0.22665 | 1.4505 | 1.4505 | 0.61773
13159 | Jasper | GA | 0.24411 | 1.4017 | 1.4017 | 0.71355
13161 | Jeff Davis | GA | 0.24537 | 1.3875 | 1.3875 | 0.62527
13163 | Jefferson | GA | 0.25559 | 1.3679 | 1.3679 | 0.64348
13165 | Jenkins | GA | 0.24355 | 1.3943 | 1.3943 | 0.62777
13167 | Johnson | GA | 0.2478 | 1.4017 | 1.4017 | 0.65301
13169 | Jones | GA | 0.23348 | 1.3766 | 1.3766 | 0.70113
13171 | Lamar | GA | 0.23324 | 1.372 | 1.372 | 0.65037
13173 | Lanier | GA | 0.24164 | 1.3858 | 1.3858 | 0.66443
13175 | Laurens | GA | 0.23356 | 1.416 | 1.416 | 0.63087
13177 | Lee | GA | 0.23116 | 1.3499 | 1.3499 | 0.56286
13179 | Liberty | GA | 0.2195 | 1.3244 | 1.3244 | 0.58661
13181 | Lincoln | GA | 0.26082 | 1.511 | 1.511 | 0.66102
13183 | Long | GA | 0.2406 | 1.4457 | 1.4457 | 0.68275
13185 | Lowndes | GA | 0.20665 | 1.3332 | 1.3332 | 0.5806
13187 | Lumpkin | GA | 0.23494 | 1.5187 | 1.5187 | 0.77284
13189 | McDuffie | GA | 0.2312 | 1.3441 | 1.3441 | 0.65353
13191 | McIntosh | GA | 0.26473 | 1.3906 | 1.3906 | 0.56484
13193 | Macon | GA | 0.23792 | 1.4205 | 1.4205 | 0.62636
13195 | Madison | GA | 0.25385 | 1.4762 | 1.4762 | 0.64439
13197 | Marion | GA | 0.25972 | 1.4874 | 1.4874 | 0.67005
13199 | Meriwether | GA | 0.2443 | 1.442 | 1.442 | 0.70131
13201 | Miller | GA | 0.29118 | 1.3731 | 1.3731 | 0.56449
13205 | Mitchell | GA | 0.24753 | 1.37 | 1.37 | 0.57491
13207 | Monroe | GA | 0.24139 | 1.3824 | 1.3824 | 0.70311
13209 | Montgomery | GA | 0.26099 | 1.4493 | 1.4493 | 0.67107
13211 | Morgan | GA | 0.24844 | 1.3755 | 1.3755 | 0.65628
13213 | Murray | GA | 0.22567 | 1.5322 | 1.5322 | 0.68991
13215 | Muscogee | GA | 0.14952 | 1.0864 | 1.0864 | 0.51704
13217 | Newton | GA | 0.20145 | 1.2935 | 1.2935 | 0.58471
13219 | Oconee | GA | 0.21952 | 1.3843 | 1.3843 | 0.63563
13221 | Oglethorpe | GA | 0.25088 | 1.4947 | 1.4947 | 0.72207
13223 | Paulding | GA | 0.18157 | 1.307 | 1.307 | 0.61289
13225 | Peach | GA | 0.21822 | 1.3481 | 1.3481 | 0.58227
13227 | Pickens | GA | 0.22545 | 1.4666 | 1.4666 | 0.73512
13229 | Pierce | GA | 0.25428 | 1.3901 | 1.3901 | 0.62501
13231 | Pike | GA | 0.26035 | 1.4302 | 1.4302 | 0.67259
13233 | Polk | GA | 0.2214 | 1.4038 | 1.4038 | 0.64914
13235 | Pulaski | GA | 0.24526 | 1.3918 | 1.3918 | 0.59461
13237 | Putnam | GA | 0.24304 | 1.4477 | 1.4477 | 0.68014
13239 | Quitman | GA | 0.24276 | 1.5024 | 1.5024 | 0.63883
13241 | Rabun | GA | 0.23049 | 1.4798 | 1.4798 | 0.80773
13243 | Randolph | GA | 0.23885 | 1.355 | 1.355 | 0.61768
13245 | Richmond | GA | 0.17706 | 1.2242 | 1.2242 | 0.51473
13247 | Rockdale | GA | 0.17565 | 1.1815 | 1.1815 | 0.54345
13249 | Schley | GA | 0.25615 | 1.4638 | 1.4638 | 0.68329
13251 | Screven | GA | 0.25187 | 1.4064 | 1.4064 | 0.65171
13253 | Seminole | GA | 0.263 | 1.3751 | 1.3751 | 0.54782
13255 | Spalding | GA | 0.20906 | 1.2959 | 1.2959 | 0.60162
13257 | Stephens | GA | 0.22566 | 1.4446 | 1.4446 | 0.66477
13259 | Stewart | GA | 0.25927 | 1.3853 | 1.3853 | 0.70739
13261 | Sumter | GA | 0.2322 | 1.3236 | 1.3236 | 0.57273
13263 | Talbot | GA | 0.24871 | 1.4809 | 1.4809 | 0.72703
13265 | Taliaferro | GA | 0.24968 | 1.4366 | 1.4366 | 0.74595
13267 | Tattnall | GA | 0.24885 | 1.3764 | 1.3764 | 0.61909
13269 | Taylor | GA | 0.26085 | 1.4453 | 1.4453 | 0.65862
13271 | Telfair | GA | 0.23397 | 1.3758 | 1.3758 | 0.64373
13273 | Terrell | GA | 0.24406 | 1.3414 | 1.3414 | 0.58579
13275 | Thomas | GA | 0.23379 | 1.3653 | 1.3653 | 0.58155
13277 | Tift | GA | 0.23117 | 1.3473 | 1.3473 | 0.54465
13279 | Toombs | GA | 0.23468 | 1.3304 | 1.3304 | 0.59111
13281 | Towns | GA | 0.24211 | 1.5157 | 1.5157 | 0.79911
13283 | Treutlen | GA | 0.23511 | 1.4368 | 1.4368 | 0.64898
13285 | Troup | GA | 0.21438 | 1.3601 | 1.3601 | 0.63115
13287 | Turner | GA | 0.24153 | 1.3478 | 1.3478 | 0.57038
13289 | Twiggs | GA | 0.25397 | 1.4528 | 1.4528 | 0.71397
13291 | Union | GA | 0.24242 | 1.5149 | 1.5149 | 0.78827
13293 | Upson | GA | 0.22099 | 1.354 | 1.354 | 0.66662
13295 | Walker | GA | 0.21128 | 1.4474 | 1.4474 | 0.65542
13297 | Walton | GA | 0.21215 | 1.3963 | 1.3963 | 0.60492
13299 | Ware | GA | 0.21913 | 1.3351 | 1.3351 | 0.61441
13301 | Warren | GA | 0.25322 | 1.4153 | 1.4153 | 0.70791
13303 | Washington | GA | 0.23176 | 1.3827 | 1.3827 | 0.66907
13305 | Wayne | GA | 0.2357 | 1.3787 | 1.3787 | 0.64956
13307 | Webster | GA | 0.26548 | 1.4496 | 1.4496 | 0.65651
13309 | Wheeler | GA | 0.25924 | 1.4632 | 1.4632 | 0.68563
13311 | White | GA | 0.23119 | 1.5143 | 1.5143 | 0.73649
13313 | Whitfield | GA | 0.19473 | 1.4383 | 1.4383 | 0.59798
13315 | Wilcox | GA | 0.26974 | 1.4043 | 1.4043 | 0.64101
13317 | Wilkes | GA | 0.23359 | 1.3974 | 1.3974 | 0.70174
13319 | Wilkinson | GA | 0.25548 | 1.4267 | 1.4267 | 0.7243
13321 | Worth | GA | 0.25184 | 1.3862 | 1.3862 | 0.59557
15001 | Hawaii | HI | 0.12846 | 0.61073 | 0.61073 | 0.24668
15003 | Honolulu | HI | 0.066818 | 0.28043 | 0.28043 | 0.19343
15005 | Kalawao | HI | 0.15238 | 0.61058 | 0.61058 | 0.26975
15007 | Kauai | HI | 0.11706 | 0.60289 | 0.60289 | 0.231
15009 | Maui | HI | 0.11374 | 0.60639 | 0.60639 | 0.23093
16001 | Ada | ID | 0.27651 | 1.9888 | 1.9888 | 0.58176
16003 | Adams | ID | 0.35299 | 2.6087 | 2.6087 | 0.92929
16005 | Bannock | ID | 0.29246 | 2.3229 | 2.3229 | 0.70936
16007 | Bear Lake | ID | 0.36546 | 2.4474 | 2.4474 | 0.85665
16009 | Benewah | ID | 0.31919 | 2.5516 | 2.5516 | 0.92589
16011 | Bingham | ID | 0.34001 | 2.3739 | 2.3739 | 0.75368
16013 | Blaine | ID | 0.31462 | 2.1281 | 2.1281 | 0.72341
16015 | Boise | ID | 0.35118 | 2.6015 | 2.6015 | 0.92734
16017 | Bonner | ID | 0.30924 | 2.546 | 2.546 | 0.99246
16019 | Bonneville | ID | 0.29444 | 2.3824 | 2.3824 | 0.71482
16021 | Boundary | ID | 0.30875 | 2.5359 | 2.5359 | 1.0311
16023 | Butte | ID | 0.3792 | 2.4428 | 2.4428 | 0.81251
16025 | Camas | ID | 0.36348 | 2.5576 | 2.5576 | 0.86784
16027 | Canyon | ID | 0.29517 | 2.0596 | 2.0596 | 0.62217
16029 | Caribou | ID | 0.32866 | 2.3843 | 2.3843 | 0.81322
16031 | Cassia | ID | 0.32658 | 2.4328 | 2.4328 | 0.75834
16033 | Clark | ID | 0.36563 | 2.4858 | 2.4858 | 0.83677
16035 | Clearwater | ID | 0.2917 | 2.7091 | 2.7091 | 1.0294
16037 | Custer | ID | 0.35994 | 2.5667 | 2.5667 | 0.87533
16039 | Elmore | ID | 0.30981 | 2.4236 | 2.4236 | 0.7468
16041 | Franklin | ID | 0.33567 | 2.4381 | 2.4381 | 0.81494
16043 | Fremont | ID | 0.34023 | 2.4472 | 2.4472 | 0.84733
16045 | Gem | ID | 0.33534 | 2.1905 | 2.1905 | 0.71372
16047 | Gooding | ID | 0.34647 | 2.2956 | 2.2956 | 0.72047
16049 | Idaho | ID | 0.31763 | 2.6748 | 2.6748 | 0.9947
16051 | Jefferson | ID | 0.35377 | 2.3794 | 2.3794 | 0.75908
16053 | Jerome | ID | 0.34726 | 2.2776 | 2.2776 | 0.70832
16055 | Kootenai | ID | 0.26841 | 2.3803 | 2.3803 | 0.85999
16057 | Latah | ID | 0.29512 | 2.2602 | 2.2602 | 0.79532
16059 | Lemhi | ID | 0.31424 | 2.6058 | 2.6058 | 0.8718
16061 | Lewis | ID | 0.38296 | 2.3402 | 2.3402 | 0.81576
16063 | Lincoln | ID | 0.38821 | 2.3308 | 2.3308 | 0.77646
16065 | Madison | ID | 0.27321 | 2.346 | 2.346 | 0.72575
16067 | Minidoka | ID | 0.33946 | 2.2732 | 2.2732 | 0.69811
16069 | Nez Perce | ID | 0.30516 | 2.2717 | 2.2717 | 0.69134
16071 | Oneida | ID | 0.37489 | 2.4693 | 2.4693 | 0.82525
16073 | Owyhee | ID | 0.36928 | 2.3702 | 2.3702 | 0.76458
16075 | Payette | ID | 0.34705 | 2.1632 | 2.1632 | 0.67657
16077 | Power | ID | 0.32847 | 2.3789 | 2.3789 | 0.74588
16079 | Shoshone | ID | 0.28384 | 2.5704 | 2.5704 | 1.0507
16081 | Teton | ID | 0.35957 | 2.5111 | 2.5111 | 0.89405
16083 | Twin Falls | ID | 0.32217 | 2.2522 | 2.2522 | 0.67821
16085 | Valley | ID | 0.35054 | 2.5769 | 2.5769 | 0.91432
16087 | Washington | ID | 0.34232 | 2.1661 | 2.1661 | 0.70974
17001 | Adams | IL | 0.31682 | 2.144 | 2.144 | 0.74138
17003 | Alexander | IL | 0.32532 | 2.1355 | 2.1355 | 0.84951
17005 | Bond | IL | 0.35149 | 2.1944 | 2.1944 | 0.78104
17007 | Boone | IL | 0.30127 | 2.1571 | 2.1571 | 0.67651
17009 | Brown | IL | 0.32929 | 2.2627 | 2.2627 | 0.84344
17011 | Bureau | IL | 0.34193 | 2.2178 | 2.2178 | 0.75626
17013 | Calhoun | IL | 0.378 | 2.2505 | 2.2505 | 0.87996
17015 | Carroll | IL | 0.36108 | 2.2659 | 2.2659 | 0.80757
17017 | Cass | IL | 0.34358 | 2.1205 | 2.1205 | 0.7701
17019 | Champaign | IL | 0.28153 | 2.1381 | 2.1381 | 0.63137
17021 | Christian | IL | 0.34216 | 2.0619 | 2.0619 | 0.70396
17023 | Clark | IL | 0.34683 | 2.1599 | 2.1599 | 0.77429
17025 | Clay | IL | 0.35366 | 2.1817 | 2.1817 | 0.77592
17027 | Clinton | IL | 0.33859 | 2.0534 | 2.0534 | 0.71545
17029 | Coles | IL | 0.31248 | 2.0736 | 2.0736 | 0.67971
17031 | Cook | IL | 0.047059 | 2.872e-07 | 2.872e-07 | 0.40491
17033 | Crawford | IL | 0.35217 | 2.1257 | 2.1257 | 0.77203
17035 | Cumberland | IL | 0.39215 | 2.205 | 2.205 | 0.80978
17037 | De Kalb | IL | 0.30604 | 2.1863 | 2.1863 | 0.66459
17039 | Dewitt | IL | 0.34355 | 2.1152 | 2.1152 | 0.72473
17041 | Douglas | IL | 0.36525 | 2.097 | 2.097 | 0.71441
17043 | Du Page | IL | 0.11802 | 0.0095346 | 0.0095346 | 0.51424
17045 | Edgar | IL | 0.35074 | 2.1068 | 2.1068 | 0.7215
17047 | Edwards | IL | 0.39438 | 2.0883 | 2.0883 | 0.78888
17049 | Effingham | IL | 0.33951 | 2.1422 | 2.1422 | 0.77032
17051 | Fayette | IL | 0.35696 | 2.178 | 2.178 | 0.79797
17053 | Ford | IL | 0.3409 | 2.1581 | 2.1581 | 0.69575
17055 | Franklin | IL | 0.3325 | 2.0778 | 2.0778 | 0.74934
17057 | Fulton | IL | 0.33941 | 2.1757 | 2.1757 | 0.81907
17059 | Gallatin | IL | 0.3941 | 2.0519 | 2.0519 | 0.82735
17061 | Greene | IL | 0.35636 | 2.1105 | 2.1105 | 0.80574
17063 | Grundy | IL | 0.3195 | 2.1986 | 2.1986 | 0.69071
17065 | Hamilton | IL | 0.36284 | 2.1089 | 2.1089 | 0.76224
17067 | Hancock | IL | 0.36099 | 2.1961 | 2.1961 | 0.7865
17069 | Hardin | IL | 0.35623 | 2.1693 | 2.1693 | 1.0094
17071 | Henderson | IL | 0.38983 | 2.1914 | 2.1914 | 0.81649
17073 | Henry | IL | 0.3345 | 2.2002 | 2.2002 | 0.74054
17075 | Iroquois | IL | 0.37064 | 2.1714 | 2.1714 | 0.74666
17077 | Jackson | IL | 0.296 | 2.0844 | 2.0844 | 0.81319
17079 | Jasper | IL | 0.36176 | 2.1859 | 2.1859 | 0.76598
17081 | Jefferson | IL | 0.33604 | 2.1438 | 2.1438 | 0.75901
17083 | Jersey | IL | 0.33502 | 2.1896 | 2.1896 | 0.81477
17085 | Jo Daviess | IL | 0.35417 | 2.2955 | 2.2955 | 0.81642
17087 | Johnson | IL | 0.36238 | 2.2393 | 2.2393 | 0.94981
17089 | Kane | IL | 0.22641 | 1.783 | 1.783 | 0.59371
17091 | Kankakee | IL | 0.31188 | 2.0907 | 2.0907 | 0.67227
17093 | Kendall | IL | 0.29047 | 2.1493 | 2.1493 | 0.63513
17095 | Knox | IL | 0.30818 | 2.1305 | 2.1305 | 0.71384
17097 | Lake | IL | 0.18063 | 0.80445 | 0.80445 | 0.58091
17099 | La Salle | IL | 0.31536 | 2.1505 | 2.1505 | 0.70017
17101 | Lawrence | IL | 0.33827 | 2.1031 | 2.1031 | 0.74707
17103 | Lee | IL | 0.34049 | 2.2036 | 2.2036 | 0.75022
17105 | Livingston | IL | 0.34215 | 2.1454 | 2.1454 | 0.7022
17107 | Logan | IL | 0.34049 | 2.1248 | 2.1248 | 0.70817
17109 | McDonough | IL | 0.31603 | 2.1796 | 2.1796 | 0.71927
17111 | McHenry | IL | 0.26678 | 2.0878 | 2.0878 | 0.65312
17113 | Mclean | IL | 0.29904 | 2.1019 | 2.1019 | 0.64792
17115 | Macon | IL | 0.29448 | 2.088 | 2.088 | 0.64884
17117 | Macoupin | IL | 0.34231 | 2.1124 | 2.1124 | 0.77409
17119 | Madison | IL | 0.27904 | 2.023 | 2.023 | 0.66461
17121 | Marion | IL | 0.32588 | 2.1193 | 2.1193 | 0.75901
17123 | Marshall | IL | 0.39285 | 2.1714 | 2.1714 | 0.80056
17125 | Mason | IL | 0.3681 | 2.1859 | 2.1859 | 0.78249
17127 | Massac | IL | 0.32713 | 2.1003 | 2.1003 | 0.79488
17129 | Menard | IL | 0.36409 | 2.1522 | 2.1522 | 0.77228
17131 | Mercer | IL | 0.36112 | 2.2858 | 2.2858 | 0.79227
17133 | Monroe | IL | 0.3284 | 2.067 | 2.067 | 0.74116
17135 | Montgomery | IL | 0.33979 | 2.1106 | 2.1106 | 0.72648
17137 | Morgan | IL | 0.32992 | 2.0823 | 2.0823 | 0.71309
17139 | Moultrie | IL | 0.36692 | 2.1021 | 2.1021 | 0.73439
17141 | Ogle | IL | 0.32913 | 2.2181 | 2.2181 | 0.75071
17143 | Peoria | IL | 0.26897 | 2.0866 | 2.0866 | 0.70019
17145 | Perry | IL | 0.33637 | 2.0644 | 2.0644 | 0.75104
17147 | Piatt | IL | 0.36128 | 2.131 | 2.131 | 0.74402
17149 | Pike | IL | 0.35682 | 2.1028 | 2.1028 | 0.81931
17151 | Pope | IL | 0.35541 | 2.2232 | 2.2232 | 1.0008
17153 | Pulaski | IL | 0.38523 | 2.1145 | 2.1145 | 0.8426
17155 | Putnam | IL | 0.37991 | 2.2564 | 2.2564 | 0.84171
17157 | Randolph | IL | 0.33775 | 2.0833 | 2.0833 | 0.7545
17159 | Richland | IL | 0.33298 | 2.1006 | 2.1006 | 0.73137
17161 | Rock Island | IL | 0.26554 | 2.1236 | 2.1236 | 0.68393
17163 | St Clair | IL | 0.27554 | 1.9425 | 1.9425 | 0.63938
17165 | Saline | IL | 0.32551 | 2.066 | 2.066 | 0.77436
17167 | Sangamon | IL | 0.29737 | 2.0356 | 2.0356 | 0.64216
17169 | Schuyler | IL | 0.332 | 2.2608 | 2.2608 | 0.83215
17171 | Scott | IL | 0.38905 | 2.135 | 2.135 | 0.82227
17173 | Shelby | IL | 0.37076 | 2.1303 | 2.1303 | 0.77292
17175 | Stark | IL | 0.39957 | 2.18 | 2.18 | 0.7841
17177 | Stephenson | IL | 0.32299 | 2.199 | 2.199 | 0.72455
17179 | Tazewell | IL | 0.29834 | 2.0971 | 2.0971 | 0.67372
17181 | Union | IL | 0.32766 | 2.1831 | 2.1831 | 0.91358
17183 | Vermilion | IL | 0.31787 | 2.1569 | 2.1569 | 0.69961
17185 | Wabash | IL | 0.33208 | 2.062 | 2.062 | 0.70227
17187 | Warren | IL | 0.34281 | 2.1723 | 2.1723 | 0.72827
17189 | Washington | IL | 0.36943 | 2.1221 | 2.1221 | 0.7643
17191 | Wayne | IL | 0.36238 | 2.1297 | 2.1297 | 0.75236
17193 | White | IL | 0.35983 | 2.0436 | 2.0436 | 0.7529
17195 | Whiteside | IL | 0.32278 | 2.2024 | 2.2024 | 0.71917
17197 | Will | IL | 0.24332 | 1.9652 | 1.9652 | 0.60259
17199 | Williamson | IL | 0.30611 | 2.0957 | 2.0957 | 0.78669
17201 | Winnebago | IL | 0.25405 | 2.0047 | 2.0047 | 0.64832
17203 | Woodford | IL | 0.35014 | 2.1463 | 2.1463 | 0.7411
18001 | Adams | IN | 0.34141 | 2.301 | 2.301 | 0.74434
18003 | Allen | IN | 0.26369 | 2.1037 | 2.1037 | 0.66008
18005 | Bartholomew | IN | 0.31363 | 2.239 | 2.239 | 0.7567
18007 | Benton | IN | 0.41022 | 2.2901 | 2.2901 | 0.8111
18009 | Blackford | IN | 0.35537 | 2.2831 | 2.2831 | 0.75677
18011 | Boone | IN | 0.33518 | 2.2228 | 2.2228 | 0.71021
18013 | Brown | IN | 0.36196 | 2.3629 | 2.3629 | 1.0779
18015 | Carroll | IN | 0.38035 | 2.323 | 2.323 | 0.81793
18017 | Cass | IN | 0.34185 | 2.2261 | 2.2261 | 0.76963
18019 | Clark | IN | 0.28841 | 2.1625 | 2.1625 | 0.77812
18021 | Clay | IN | 0.34739 | 2.3261 | 2.3261 | 0.83415
18023 | Clinton | IN | 0.35478 | 2.2091 | 2.2091 | 0.74655
18025 | Crawford | IN | 0.36682 | 2.3789 | 2.3789 | 1.0168
18027 | Daviess | IN | 0.35617 | 2.1555 | 2.1555 | 0.77399
18029 | Dearborn | IN | 0.3227 | 2.2127 | 2.2127 | 0.88989
18031 | Decatur | IN | 0.34876 | 2.2733 | 2.2733 | 0.77948
18033 | De Kalb | IN | 0.328 | 2.2716 | 2.2716 | 0.76858
18035 | Delaware | IN | 0.30258 | 2.1471 | 2.1471 | 0.69569
18037 | Dubois | IN | 0.3338 | 2.1519 | 2.1519 | 0.8291
18039 | Elkhart | IN | 0.27987 | 2.1489 | 2.1489 | 0.69835
18041 | Fayette | IN | 0.32286 | 2.2091 | 2.2091 | 0.78239
18043 | Floyd | IN | 0.26749 | 2.0871 | 2.0871 | 0.7673
18045 | Fountain | IN | 0.36788 | 2.2751 | 2.2751 | 0.81103
18047 | Franklin | IN | 0.36827 | 2.3118 | 2.3118 | 0.92931
18049 | Fulton | IN | 0.35969 | 2.3111 | 2.3111 | 0.79476
18051 | Gibson | IN | 0.35504 | 2.179 | 2.179 | 0.7632
18053 | Grant | IN | 0.32405 | 2.1859 | 2.1859 | 0.71209
18055 | Greene | IN | 0.3584 | 2.2298 | 2.2298 | 0.86531
18057 | Hamilton | IN | 0.25082 | 1.9747 | 1.9747 | 0.61838
18059 | Hancock | IN | 0.31925 | 2.1621 | 2.1621 | 0.70393
18061 | Harrison | IN | 0.36308 | 2.32 | 2.32 | 0.92345
18063 | Hendricks | IN | 0.29618 | 2.1878 | 2.1878 | 0.67743
18065 | Henry | IN | 0.34106 | 2.2089 | 2.2089 | 0.74553
18067 | Howard | IN | 0.30847 | 2.1338 | 2.1338 | 0.67386
18069 | Huntington | IN | 0.34825 | 2.3032 | 2.3032 | 0.7764
18071 | Jackson | IN | 0.33181 | 2.2629 | 2.2629 | 0.82027
18073 | Jasper | IN | 0.3684 | 2.2881 | 2.2881 | 0.79275
18075 | Jay | IN | 0.35886 | 2.2556 | 2.2556 | 0.76284
18077 | Jefferson | IN | 0.33017 | 2.2966 | 2.2966 | 0.8621
18079 | Jennings | IN | 0.34437 | 2.3379 | 2.3379 | 0.86854
18081 | Johnson | IN | 0.28097 | 2.1402 | 2.1402 | 0.67755
18083 | Knox | IN | 0.34328 | 2.0974 | 2.0974 | 0.73305
18085 | Kosciusko | IN | 0.33385 | 2.2557 | 2.2557 | 0.76728
18087 | Lagrange | IN | 0.37847 | 2.3421 | 2.3421 | 0.84355
18089 | Lake | IN | 0.23246 | 1.7056 | 1.7056 | 0.62108
18091 | La Porte | IN | 0.3174 | 2.1874 | 2.1874 | 0.76283
18093 | Lawrence | IN | 0.33533 | 2.2435 | 2.2435 | 0.87228
18095 | Madison | IN | 0.30997 | 2.1378 | 2.1378 | 0.68656
18097 | Marion | IN | 0.146 | 0.02985 | 0.02985 | 0.54122
18099 | Marshall | IN | 0.35374 | 2.2598 | 2.2598 | 0.79722
18101 | Martin | IN | 0.34341 | 2.2736 | 2.2736 | 0.97239
18103 | Miami | IN | 0.34807 | 2.2901 | 2.2901 | 0.77515
18105 | Monroe | IN | 0.26718 | 2.1962 | 2.1962 | 0.82793
18107 | Montgomery | IN | 0.35435 | 2.2432 | 2.2432 | 0.76851
18109 | Morgan | IN | 0.32639 | 2.2937 | 2.2937 | 0.83925
18111 | Newton | IN | 0.4022 | 2.3019 | 2.3019 | 0.83048
18113 | Noble | IN | 0.35368 | 2.3425 | 2.3425 | 0.81457
18115 | Ohio | IN | 0.37441 | 2.3064 | 2.3064 | 0.96332
18117 | Orange | IN | 0.35803 | 2.2919 | 2.2919 | 0.93655
18119 | Owen | IN | 0.3691 | 2.4356 | 2.4356 | 0.97651
18121 | Parke | IN | 0.36285 | 2.3642 | 2.3642 | 0.90104
18123 | Perry | IN | 0.3169 | 2.2212 | 2.2212 | 0.96981
18125 | Pike | IN | 0.39059 | 2.2372 | 2.2372 | 0.89332
18127 | Porter | IN | 0.2894 | 2.1513 | 2.1513 | 0.70823
18129 | Posey | IN | 0.36628 | 2.1634 | 2.1634 | 0.79696
18131 | Pulaski | IN | 0.37942 | 2.3593 | 2.3593 | 0.8238
18133 | Putnam | IN | 0.35061 | 2.3392 | 2.3392 | 0.85156
18135 | Randolph | IN | 0.36541 | 2.2723 | 2.2723 | 0.77075
18137 | Ripley | IN | 0.36696 | 2.2621 | 2.2621 | 0.89682
18139 | Rush | IN | 0.36754 | 2.2527 | 2.2527 | 0.764
18141 | St Joseph | IN | 0.25558 | 2.0751 | 2.0751 | 0.67607
18143 | Scott | IN | 0.32922 | 2.284 | 2.284 | 0.84444
18145 | Shelby | IN | 0.35289 | 2.2486 | 2.2486 | 0.74536
18147 | Spencer | IN | 0.39564 | 2.1824 | 2.1824 | 0.869
18149 | Starke | IN | 0.36911 | 2.2761 | 2.2761 | 0.84614
18151 | Steuben | IN | 0.34876 | 2.3112 | 2.3112 | 0.83332
18153 | Sullivan | IN | 0.37564 | 2.2382 | 2.2382 | 0.81652
18155 | Switzerland | IN | 0.3703 | 2.3661 | 2.3661 | 0.99651
18157 | Tippecanoe | IN | 0.27925 | 2.1575 | 2.1575 | 0.67934
18159 | Tipton | IN | 0.37348 | 2.2543 | 2.2543 | 0.75282
18161 | Union | IN | 0.39127 | 2.3681 | 2.3681 | 0.86526
18163 | Vanderburgh | IN | 0.24577 | 1.798 | 1.798 | 0.65132
18165 | Vermillion | IN | 0.35011 | 2.3017 | 2.3017 | 0.81761
18167 | Vigo | IN | 0.29738 | 2.2086 | 2.2086 | 0.74771
18169 | Wabash | IN | 0.34677 | 2.2766 | 2.2766 | 0.77738
18171 | Warren | IN | 0.38373 | 2.3328 | 2.3328 | 0.80658
18173 | Warrick | IN | 0.31651 | 2.1356 | 2.1356 | 0.77507
18175 | Washington | IN | 0.36341 | 2.3192 | 2.3192 | 0.88237
18177 | Wayne | IN | 0.31916 | 2.1856 | 2.1856 | 0.74557
18179 | Wells | IN | 0.34761 | 2.3125 | 2.3125 | 0.75478
18181 | White | IN | 0.36979 | 2.2809 | 2.2809 | 0.78612
18183 | Whitley | IN | 0.36014 | 2.3154 | 2.3154 | 0.80354
19001 | Adair | IA | 0.29686 | 1.719 | 1.719 | 0.59838
19003 | Adams | IA | 0.29232 | 1.7335 | 1.7335 | 0.60387
19005 | Allamakee | IA | 0.24789 | 1.8579 | 1.8579 | 0.65599
19007 | Appanoose | IA | 0.25453 | 1.7362 | 1.7362 | 0.58818
19009 | Audubon | IA | 0.29282 | 1.753 | 1.753 | 0.6048
19011 | Benton | IA | 0.27457 | 1.7198 | 1.7198 | 0.58678
19013 | Black Hawk | IA | 0.20868 | 1.7053 | 1.7053 | 0.50709
19015 | Boone | IA | 0.24628 | 1.7278 | 1.7278 | 0.56498
19017 | Bremer | IA | 0.25881 | 1.7682 | 1.7682 | 0.59293
19019 | Buchanan | IA | 0.26196 | 1.7775 | 1.7775 | 0.58647
19021 | Buena Vista | IA | 0.24705 | 1.7756 | 1.7756 | 0.56455
19023 | Butler | IA | 0.28323 | 1.8164 | 1.8164 | 0.62382
19025 | Calhoun | IA | 0.29147 | 1.7515 | 1.7515 | 0.59948
19027 | Carroll | IA | 0.25493 | 1.7416 | 1.7416 | 0.55298
19029 | Cass | IA | 0.25735 | 1.6619 | 1.6619 | 0.5531
19031 | Cedar | IA | 0.27766 | 1.7194 | 1.7194 | 0.5944
19033 | Cerro Gordo | IA | 0.22411 | 1.7525 | 1.7525 | 0.52024
19035 | Cherokee | IA | 0.25511 | 1.8044 | 1.8044 | 0.58028
19037 | Chickasaw | IA | 0.26347 | 1.8041 | 1.8041 | 0.59567
19039 | Clarke | IA | 0.25027 | 1.7063 | 1.7063 | 0.57929
19041 | Clay | IA | 0.23552 | 1.7852 | 1.7852 | 0.54195
19043 | Clayton | IA | 0.27167 | 1.8308 | 1.8308 | 0.66454
19045 | Clinton | IA | 0.23539 | 1.68 | 1.68 | 0.53558
19047 | Crawford | IA | 0.25499 | 1.7676 | 1.7676 | 0.56692
19049 | Dallas | IA | 0.2351 | 1.7486 | 1.7486 | 0.53125
19051 | Davis | IA | 0.28657 | 1.7659 | 1.7659 | 0.62939
19053 | Decatur | IA | 0.28477 | 1.7412 | 1.7412 | 0.63016
19055 | Delaware | IA | 0.2621 | 1.7882 | 1.7882 | 0.59822
19057 | Des Moines | IA | 0.22889 | 1.6567 | 1.6567 | 0.54182
19059 | Dickinson | IA | 0.23553 | 1.798 | 1.798 | 0.54224
19061 | Dubuque | IA | 0.21946 | 1.7158 | 1.7158 | 0.55671
19063 | Emmet | IA | 0.24402 | 1.7832 | 1.7832 | 0.55303
19065 | Fayette | IA | 0.26103 | 1.788 | 1.788 | 0.59964
19067 | Floyd | IA | 0.25065 | 1.7882 | 1.7882 | 0.57348
19069 | Franklin | IA | 0.25641 | 1.812 | 1.812 | 0.58068
19071 | Fremont | IA | 0.29432 | 1.7352 | 1.7352 | 0.60476
19073 | Greene | IA | 0.2608 | 1.7406 | 1.7406 | 0.56798
19075 | Grundy | IA | 0.2944 | 1.7427 | 1.7427 | 0.59918
19077 | Guthrie | IA | 0.28983 | 1.7756 | 1.7756 | 0.61894
19079 | Hamilton | IA | 0.25253 | 1.7164 | 1.7164 | 0.55575
19081 | Hancock | IA | 0.26437 | 1.8088 | 1.8088 | 0.58545
19083 | Hardin | IA | 0.26924 | 1.7183 | 1.7183 | 0.58252
19085 | Harrison | IA | 0.27308 | 1.7854 | 1.7854 | 0.60453
19087 | Henry | IA | 0.26228 | 1.6872 | 1.6872 | 0.57855
19089 | Howard | IA | 0.2607 | 1.8094 | 1.8094 | 0.58072
19091 | Humboldt | IA | 0.24624 | 1.8061 | 1.8061 | 0.56074
19093 | Ida | IA | 0.29071 | 1.7538 | 1.7538 | 0.60274
19095 | Iowa | IA | 0.27204 | 1.7037 | 1.7037 | 0.59931
19097 | Jackson | IA | 0.248 | 1.7359 | 1.7359 | 0.5962
19099 | Jasper | IA | 0.25242 | 1.7386 | 1.7386 | 0.56483
19101 | Jefferson | IA | 0.24466 | 1.6927 | 1.6927 | 0.55874
19103 | Johnson | IA | 0.21333 | 1.6898 | 1.6898 | 0.50753
19105 | Jones | IA | 0.25898 | 1.7459 | 1.7459 | 0.5835
19107 | Keokuk | IA | 0.29076 | 1.7295 | 1.7295 | 0.60958
19109 | Kossuth | IA | 0.2592 | 1.8021 | 1.8021 | 0.58019
19111 | Lee | IA | 0.23881 | 1.6995 | 1.6995 | 0.57766
19113 | Linn | IA | 0.20593 | 1.6455 | 1.6455 | 0.49904
19115 | Louisa | IA | 0.28892 | 1.715 | 1.715 | 0.61538
19117 | Lucas | IA | 0.25078 | 1.7319 | 1.7319 | 0.58873
19119 | Lyon | IA | 0.28506 | 1.8205 | 1.8205 | 0.6132
19121 | Madison | IA | 0.26312 | 1.7121 | 1.7121 | 0.59095
19123 | Mahaska | IA | 0.24863 | 1.6701 | 1.6701 | 0.54972
19125 | Marion | IA | 0.24508 | 1.676 | 1.676 | 0.5634
19127 | Marshall | IA | 0.24011 | 1.7111 | 1.7111 | 0.53817
19129 | Mills | IA | 0.26241 | 1.7253 | 1.7253 | 0.56713
19131 | Mitchell | IA | 0.25897 | 1.8075 | 1.8075 | 0.58999
19133 | Monona | IA | 0.26331 | 1.7857 | 1.7857 | 0.59591
19135 | Monroe | IA | 0.24984 | 1.746 | 1.746 | 0.60046
19137 | Montgomery | IA | 0.2583 | 1.6748 | 1.6748 | 0.54978
19139 | Muscatine | IA | 0.22859 | 1.6808 | 1.6808 | 0.53187
19141 | Obrien | IA | 0.26311 | 1.7975 | 1.7975 | 0.58031
19143 | Osceola | IA | 0.25925 | 1.8187 | 1.8187 | 0.57166
19145 | Page | IA | 0.2438 | 1.693 | 1.693 | 0.53439
19147 | Palo Alto | IA | 0.25681 | 1.7933 | 1.7933 | 0.57809
19149 | Plymouth | IA | 0.25736 | 1.8076 | 1.8076 | 0.57933
19151 | Pocahontas | IA | 0.28799 | 1.8186 | 1.8186 | 0.61101
19153 | Polk | IA | 0.17062 | 1.4676 | 1.4676 | 0.45807
19155 | Pottawattamie | IA | 0.23035 | 1.6431 | 1.6431 | 0.51674
19157 | Poweshiek | IA | 0.25521 | 1.7321 | 1.7321 | 0.56508
19159 | Ringgold | IA | 0.29189 | 1.7579 | 1.7579 | 0.60904
19161 | Sac | IA | 0.29376 | 1.7628 | 1.7628 | 0.60069
19163 | Scott | IA | 0.20128 | 1.618 | 1.618 | 0.49606
19165 | Shelby | IA | 0.2633 | 1.769 | 1.769 | 0.56213
19167 | Sioux | IA | 0.25509 | 1.812 | 1.812 | 0.56426
19169 | Story | IA | 0.20815 | 1.6734 | 1.6734 | 0.50431
19171 | Tama | IA | 0.26826 | 1.7506 | 1.7506 | 0.59162
19173 | Taylor | IA | 0.2933 | 1.7538 | 1.7538 | 0.60804
19175 | Union | IA | 0.24446 | 1.6927 | 1.6927 | 0.54582
19177 | Van Buren | IA | 0.28734 | 1.7848 | 1.7848 | 0.63906
19179 | Wapello | IA | 0.22953 | 1.6542 | 1.6542 | 0.55408
19181 | Warren | IA | 0.24237 | 1.7159 | 1.7159 | 0.55763
19183 | Washington | IA | 0.26684 | 1.7038 | 1.7038 | 0.57891
19185 | Wayne | IA | 0.29282 | 1.7398 | 1.7398 | 0.61367
19187 | Webster | IA | 0.23871 | 1.6955 | 1.6955 | 0.54157
19189 | Winnebago | IA | 0.26455 | 1.7969 | 1.7969 | 0.58488
19191 | Winneshiek | IA | 0.2545 | 1.8048 | 1.8048 | 0.60222
19193 | Woodbury | IA | 0.22395 | 1.7038 | 1.7038 | 0.51133
19195 | Worth | IA | 0.28467 | 1.8134 | 1.8134 | 0.61851
19197 | Wright | IA | 0.25494 | 1.7905 | 1.7905 | 0.57453
20001 | Allen | KS | 0.37182 | 2.1086 | 2.1086 | 0.75702
20003 | Anderson | KS | 0.37165 | 2.2364 | 2.2364 | 0.76528
20005 | Atchison | KS | 0.34096 | 2.2262 | 2.2262 | 0.75018
20007 | Barber | KS | 0.42017 | 2.1095 | 2.1095 | 0.80273
20009 | Barton | KS | 0.35277 | 2.11 | 2.11 | 0.70087
20011 | Bourbon | KS | 0.35902 | 2.1239 | 2.1239 | 0.7639
20013 | Brown | KS | 0.37843 | 2.2163 | 2.2163 | 0.77554
20015 | Butler | KS | 0.3599 | 2.1242 | 2.1242 | 0.71328
20017 | Chase | KS | 0.42451 | 2.2095 | 2.2095 | 0.79602
20019 | Chautauqua | KS | 0.41484 | 2.1638 | 2.1638 | 0.83195
20021 | Cherokee | KS | 0.36331 | 2.1827 | 2.1827 | 0.7558
20023 | Cheyenne | KS | 0.4217 | 2.2273 | 2.2273 | 0.79684
20025 | Clark | KS | 0.42854 | 2.1173 | 2.1173 | 0.78076
20027 | Clay | KS | 0.35867 | 2.238 | 2.238 | 0.74457
20029 | Cloud | KS | 0.36398 | 2.2073 | 2.2073 | 0.73829
20031 | Coffey | KS | 0.38461 | 2.2249 | 2.2249 | 0.7743
20033 | Comanche | KS | 0.43047 | 2.1598 | 2.1598 | 0.78649
20035 | Cowley | KS | 0.35165 | 2.1053 | 2.1053 | 0.70492
20037 | Crawford | KS | 0.34481 | 2.0888 | 2.0888 | 0.72481
20039 | Decatur | KS | 0.42195 | 2.2296 | 2.2296 | 0.79989
20041 | Dickinson | KS | 0.38285 | 2.1798 | 2.1798 | 0.75741
20043 | Doniphan | KS | 0.37897 | 2.2598 | 2.2598 | 0.80432
20045 | Douglas | KS | 0.29977 | 2.1133 | 2.1133 | 0.68766
20047 | Edwards | KS | 0.42504 | 2.1181 | 2.1181 | 0.78433
20049 | Elk | KS | 0.42003 | 2.1159 | 2.1159 | 0.80956
20051 | Ellis | KS | 0.34429 | 2.1182 | 2.1182 | 0.68409
20053 | Ellsworth | KS | 0.38276 | 2.1752 | 2.1752 | 0.75398
20055 | Finney | KS | 0.34838 | 2.0805 | 2.0805 | 0.66137
20057 | Ford | KS | 0.34603 | 2.0903 | 2.0903 | 0.67315
20059 | Franklin | KS | 0.35562 | 2.1836 | 2.1836 | 0.7713
20061 | Geary | KS | 0.32183 | 2.1507 | 2.1507 | 0.68504
20063 | Gove | KS | 0.42578 | 2.2138 | 2.2138 | 0.78991
20065 | Graham | KS | 0.41882 | 2.1976 | 2.1976 | 0.80715
20067 | Grant | KS | 0.35022 | 2.1342 | 2.1342 | 0.66525
20069 | Gray | KS | 0.42905 | 2.1205 | 2.1205 | 0.77828
20071 | Greeley | KS | 0.42176 | 2.2143 | 2.2143 | 0.78741
20073 | Greenwood | KS | 0.38575 | 2.1655 | 2.1655 | 0.75033
20075 | Hamilton | KS | 0.42977 | 2.0866 | 2.0866 | 0.78052
20077 | Harper | KS | 0.42943 | 2.0936 | 2.0936 | 0.78536
20079 | Harvey | KS | 0.34902 | 2.0824 | 2.0824 | 0.6926
20081 | Haskell | KS | 0.42752 | 2.1514 | 2.1514 | 0.7802
20083 | Hodgeman | KS | 0.43167 | 2.1581 | 2.1581 | 0.78192
20085 | Jackson | KS | 0.38083 | 2.3071 | 2.3071 | 0.80417
20087 | Jefferson | KS | 0.39898 | 2.321 | 2.321 | 0.86018
20089 | Jewell | KS | 0.42238 | 2.2733 | 2.2733 | 0.81041
20091 | Johnson | KS | 0.21949 | 1.211 | 1.211 | 0.59549
20093 | Kearny | KS | 0.43166 | 2.093 | 2.093 | 0.78278
20095 | Kingman | KS | 0.38246 | 2.1662 | 2.1662 | 0.74473
20097 | Kiowa | KS | 0.42575 | 2.1472 | 2.1472 | 0.78456
20099 | Labette | KS | 0.36583 | 2.1059 | 2.1059 | 0.74966
20101 | Lane | KS | 0.43374 | 2.2069 | 2.2069 | 0.78574
20103 | Leavenworth | KS | 0.32702 | 2.2247 | 2.2247 | 0.76217
20105 | Lincoln | KS | 0.42166 | 2.2063 | 2.2063 | 0.79558
20107 | Linn | KS | 0.40569 | 2.3173 | 2.3173 | 0.85877
20109 | Logan | KS | 0.42483 | 2.1501 | 2.1501 | 0.78858
20111 | Lyon | KS | 0.33848 | 2.174 | 2.174 | 0.69785
20113 | McPherson | KS | 0.36456 | 2.1486 | 2.1486 | 0.72372
20115 | Marion | KS | 0.4019 | 2.1709 | 2.1709 | 0.7787
20117 | Marshall | KS | 0.38108 | 2.2224 | 2.2224 | 0.78418
20119 | Meade | KS | 0.43172 | 2.1087 | 2.1087 | 0.77934
20121 | Miami | KS | 0.36003 | 2.258 | 2.258 | 0.76706
20123 | Mitchell | KS | 0.36834 | 2.1935 | 2.1935 | 0.7398
20125 | Montgomery | KS | 0.35043 | 2.0807 | 2.0807 | 0.75294
20127 | Morris | KS | 0.41991 | 2.2233 | 2.2233 | 0.79803
20129 | Morton | KS | 0.43254 | 2.1453 | 2.1453 | 0.77779
20131 | Nemaha | KS | 0.38814 | 2.2424 | 2.2424 | 0.7886
20133 | Neosho | KS | 0.36247 | 2.1094 | 2.1094 | 0.74044
20135 | Ness | KS | 0.42289 | 2.2294 | 2.2294 | 0.78837
20137 | Norton | KS | 0.35337 | 2.237 | 2.237 | 0.72493
20139 | Osage | KS | 0.39495 | 2.2387 | 2.2387 | 0.80019
20141 | Osborne | KS | 0.42163 | 2.1933 | 2.1933 | 0.80985
20143 | Ottawa | KS | 0.41551 | 2.3052 | 2.3052 | 0.81193
20145 | Pawnee | KS | 0.36368 | 2.094 | 2.094 | 0.68938
20147 | Phillips | KS | 0.37142 | 2.2299 | 2.2299 | 0.74555
20149 | Pottawatomie | KS | 0.3689 | 2.2427 | 2.2427 | 0.78019
20151 | Pratt | KS | 0.34799 | 2.0769 | 2.0769 | 0.69909
20153 | Rawlins | KS | 0.42522 | 2.2612 | 2.2612 | 0.79577
20155 | Reno | KS | 0.34952 | 2.0699 | 2.0699 | 0.70025
20157 | Republic | KS | 0.41496 | 2.2521 | 2.2521 | 0.80869
20159 | Rice | KS | 0.38026 | 2.1385 | 2.1385 | 0.7546
20161 | Riley | KS | 0.30706 | 2.1903 | 2.1903 | 0.70001
20163 | Rooks | KS | 0.42053 | 2.208 | 2.208 | 0.80118
20165 | Rush | KS | 0.42813 | 2.1697 | 2.1697 | 0.78459
20167 | Russell | KS | 0.3637 | 2.1526 | 2.1526 | 0.71556
20169 | Saline | KS | 0.33415 | 2.1171 | 2.1171 | 0.66838
20171 | Scott | KS | 0.35291 | 2.1733 | 2.1733 | 0.67882
20173 | Sedgwick | KS | 0.28083 | 1.9862 | 1.9862 | 0.61848
20175 | Seward | KS | 0.33595 | 2.0727 | 2.0727 | 0.64612
20177 | Shawnee | KS | 0.29495 | 2.0872 | 2.0872 | 0.67456
20179 | Sheridan | KS | 0.41962 | 2.2404 | 2.2404 | 0.79566
20181 | Sherman | KS | 0.34175 | 2.1523 | 2.1523 | 0.691
20183 | Smith | KS | 0.42321 | 2.2368 | 2.2368 | 0.80385
20185 | Stafford | KS | 0.42701 | 2.1093 | 2.1093 | 0.79479
20187 | Stanton | KS | 0.42792 | 2.1472 | 2.1472 | 0.78243
20189 | Stevens | KS | 0.35708 | 2.1363 | 2.1363 | 0.68462
20191 | Sumner | KS | 0.38493 | 2.1403 | 2.1403 | 0.74451
20193 | Thomas | KS | 0.35828 | 2.1991 | 2.1991 | 0.70103
20195 | Trego | KS | 0.42183 | 2.1948 | 2.1948 | 0.78923
20197 | Wabaunsee | KS | 0.42337 | 2.2433 | 2.2433 | 0.80113
20199 | Wallace | KS | 0.42505 | 2.2028 | 2.2028 | 0.79001
20201 | Washington | KS | 0.41568 | 2.2292 | 2.2292 | 0.81631
20203 | Wichita | KS | 0.42864 | 2.182 | 2.182 | 0.78866
20205 | Wilson | KS | 0.38908 | 2.1424 | 2.1424 | 0.79092
20207 | Woodson | KS | 0.42554 | 2.1707 | 2.1707 | 0.80726
20209 | Wyandotte | KS | 0.22593 | 1.6436 | 1.6436 | 0.6479
21001 | Adair | KY | 0.4638 | 2.9899 | 2.9899 | 1.2249
21003 | Allen | KY | 0.46955 | 2.9647 | 2.9647 | 1.17
21005 | Anderson | KY | 0.41604 | 2.8693 | 2.8693 | 1.1473
21007 | Ballard | KY | 0.53169 | 2.8682 | 2.8682 | 1.091
21009 | Barren | KY | 0.46668 | 2.7741 | 2.7741 | 1.0666
21011 | Bath | KY | 0.48439 | 3.0513 | 3.0513 | 1.2464
21013 | Bell | KY | 0.39995 | 3.0002 | 3.0002 | 1.4733
21015 | Boone | KY | 0.33794 | 2.7367 | 2.7367 | 0.99022
21017 | Bourbon | KY | 0.46889 | 2.8105 | 2.8105 | 0.95847
21019 | Boyd | KY | 0.3549 | 2.7498 | 2.7498 | 1.1939
21021 | Boyle | KY | 0.41644 | 2.7345 | 2.7345 | 1.0428
21023 | Bracken | KY | 0.48025 | 2.9696 | 2.9696 | 1.2903
21025 | Breathitt | KY | 0.4188 | 3.1346 | 3.1346 | 1.5292
21027 | Breckinridge | KY | 0.49246 | 2.9564 | 2.9564 | 1.2455
21029 | Bullitt | KY | 0.3815 | 2.7663 | 2.7663 | 1.1623
21031 | Butler | KY | 0.4877 | 2.9377 | 2.9377 | 1.2805
21033 | Caldwell | KY | 0.4405 | 2.8412 | 2.8412 | 1.1441
21035 | Calloway | KY | 0.43492 | 2.7564 | 2.7564 | 1.0913
21037 | Campbell | KY | 0.31777 | 2.5386 | 2.5386 | 1.0312
21039 | Carlisle | KY | 0.5285 | 2.8622 | 2.8622 | 1.1062
21041 | Carroll | KY | 0.42294 | 2.8804 | 2.8804 | 1.1802
21043 | Carter | KY | 0.42852 | 3.1165 | 3.1165 | 1.4135
21045 | Casey | KY | 0.48332 | 3.0496 | 3.0496 | 1.3033
21047 | Christian | KY | 0.42366 | 2.6976 | 2.6976 | 1.034
21049 | Clark | KY | 0.42068 | 2.7935 | 2.7935 | 0.98824
21051 | Clay | KY | 0.42737 | 3.0246 | 3.0246 | 1.5256
21053 | Clinton | KY | 0.48038 | 3.0663 | 3.0663 | 1.3008
21055 | Crittenden | KY | 0.46993 | 2.9147 | 2.9147 | 1.1627
21057 | Cumberland | KY | 0.47153 | 2.9926 | 2.9926 | 1.4271
21059 | Daviess | KY | 0.41208 | 2.6074 | 2.6074 | 0.93879
21061 | Edmonson | KY | 0.47955 | 3.0661 | 3.0661 | 1.3133
21063 | Elliott | KY | 0.44861 | 3.1966 | 3.1966 | 1.499
21065 | Estill | KY | 0.43446 | 2.9702 | 2.9702 | 1.376
21067 | Fayette | KY | 0.28806 | 1.7078 | 1.7078 | 0.77539
21069 | Fleming | KY | 0.46766 | 3.0505 | 3.0505 | 1.1829
21071 | Floyd | KY | 0.42422 | 2.9849 | 2.9849 | 1.4585
21073 | Franklin | KY | 0.38435 | 2.7107 | 2.7107 | 1.0678
21075 | Fulton | KY | 0.48305 | 2.6834 | 2.6834 | 1.0336
21077 | Gallatin | KY | 0.46746 | 3.0892 | 3.0892 | 1.2608
21079 | Garrard | KY | 0.48104 | 2.9864 | 2.9864 | 1.1382
21081 | Grant | KY | 0.43297 | 2.96 | 2.96 | 1.2205
21083 | Graves | KY | 0.48081 | 2.7876 | 2.7876 | 1.0656
21085 | Grayson | KY | 0.46047 | 2.9679 | 2.9679 | 1.2029
21087 | Green | KY | 0.50682 | 2.9151 | 2.9151 | 1.1973
21089 | Greenup | KY | 0.39356 | 2.852 | 2.852 | 1.2743
21091 | Hancock | KY | 0.4747 | 2.8418 | 2.8418 | 1.244
21093 | Hardin | KY | 0.40735 | 2.8503 | 2.8503 | 1.0692
21095 | Harlan | KY | 0.39705 | 3.1063 | 3.1063 | 1.4677
21097 | Harrison | KY | 0.46193 | 2.8703 | 2.8703 | 1.1092
21099 | Hart | KY | 0.47741 | 2.95 | 2.95 | 1.2201
21101 | Henderson | KY | 0.43747 | 2.6853 | 2.6853 | 0.9612
21103 | Henry | KY | 0.50384 | 2.957 | 2.957 | 1.1904
21105 | Hickman | KY | 0.5309 | 2.8706 | 2.8706 | 1.1029
21107 | Hopkins | KY | 0.43088 | 2.7635 | 2.7635 | 1.1224
21109 | Jackson | KY | 0.45784 | 3.0892 | 3.0892 | 1.475
21111 | Jefferson | KY | 0.21124 | 0.10844 | 0.10844 | 0.78593
21113 | Jessamine | KY | 0.40763 | 2.7774 | 2.7774 | 0.96991
21115 | Johnson | KY | 0.40839 | 3.0543 | 3.0543 | 1.4538
21117 | Kenton | KY | 0.28248 | 2.0294 | 2.0294 | 0.94422
21119 | Knott | KY | 0.44877 | 2.9848 | 2.9848 | 1.4981
21121 | Knox | KY | 0.40579 | 3.0166 | 3.0166 | 1.4161
21123 | Larue | KY | 0.47843 | 2.8962 | 2.8962 | 1.1572
21125 | Laurel | KY | 0.4085 | 3.0176 | 3.0176 | 1.2605
21127 | Lawrence | KY | 0.42388 | 3.0981 | 3.0981 | 1.4588
21129 | Lee | KY | 0.44437 | 3.1067 | 3.1067 | 1.5315
21131 | Leslie | KY | 0.44598 | 3.2251 | 3.2251 | 1.5795
21133 | Letcher | KY | 0.44711 | 3.1121 | 3.1121 | 1.5076
21135 | Lewis | KY | 0.46268 | 3.0711 | 3.0711 | 1.4332
21137 | Lincoln | KY | 0.47531 | 3.0029 | 3.0029 | 1.1737
21139 | Livingston | KY | 0.49648 | 2.9412 | 2.9412 | 1.207
21141 | Logan | KY | 0.48831 | 2.8065 | 2.8065 | 1.0942
21143 | Lyon | KY | 0.49582 | 2.9193 | 2.9193 | 1.2549
21145 | McCracken | KY | 0.39833 | 2.6719 | 2.6719 | 0.96774
21147 | McCreary | KY | 0.45 | 3.1343 | 3.1343 | 1.5661
21149 | Mclean | KY | 0.52294 | 2.8838 | 2.8838 | 1.097
21151 | Madison | KY | 0.40292 | 2.8501 | 2.8501 | 1.0687
21153 | Magoffin | KY | 0.43333 | 3.1729 | 3.1729 | 1.5288
21155 | Marion | KY | 0.46516 | 2.8784 | 2.8784 | 1.1588
21157 | Marshall | KY | 0.47858 | 2.7938 | 2.7938 | 1.1711
21159 | Martin | KY | 0.45041 | 3.0492 | 3.0492 | 1.444
21161 | Mason | KY | 0.44053 | 2.8567 | 2.8567 | 1.0931
21163 | Meade | KY | 0.48335 | 2.9447 | 2.9447 | 1.1985
21165 | Menifee | KY | 0.45901 | 3.0608 | 3.0608 | 1.494
21167 | Mercer | KY | 0.46453 | 2.8409 | 2.8409 | 1.053
21169 | Metcalfe | KY | 0.50102 | 2.8996 | 2.8996 | 1.2372
21171 | Monroe | KY | 0.49429 | 2.8864 | 2.8864 | 1.2465
21173 | Montgomery | KY | 0.44103 | 2.839 | 2.839 | 1.0781
21175 | Morgan | KY | 0.44591 | 3.1568 | 3.1568 | 1.4973
21177 | Muhlenberg | KY | 0.4468 | 2.8689 | 2.8689 | 1.1864
21179 | Nelson | KY | 0.44284 | 2.8988 | 2.8988 | 1.1343
21181 | Nicholas | KY | 0.51611 | 2.9984 | 2.9984 | 1.1938
21183 | Ohio | KY | 0.45551 | 2.9223 | 2.9223 | 1.2154
21185 | Oldham | KY | 0.38089 | 2.7761 | 2.7761 | 0.99207
21187 | Owen | KY | 0.48361 | 3.0728 | 3.0728 | 1.289
21189 | Owsley | KY | 0.44752 | 3.1251 | 3.1251 | 1.5449
21191 | Pendleton | KY | 0.48729 | 3.0043 | 3.0043 | 1.2745
21193 | Perry | KY | 0.41197 | 3.0667 | 3.0667 | 1.4511
21195 | Pike | KY | 0.42875 | 3.098 | 3.098 | 1.4566
21197 | Powell | KY | 0.41015 | 2.9223 | 2.9223 | 1.4245
21199 | Pulaski | KY | 0.42674 | 2.9692 | 2.9692 | 1.2
21201 | Robertson | KY | 0.4793 | 3.0261 | 3.0261 | 1.327
21203 | Rockcastle | KY | 0.44319 | 3.1433 | 3.1433 | 1.3709
21205 | Rowan | KY | 0.42097 | 2.9619 | 2.9619 | 1.4187
21207 | Russell | KY | 0.48775 | 3.0241 | 3.0241 | 1.2387
21209 | Scott | KY | 0.41109 | 2.8493 | 2.8493 | 1.0174
21211 | Shelby | KY | 0.4526 | 2.821 | 2.821 | 1.0363
21213 | Simpson | KY | 0.46639 | 2.6618 | 2.6618 | 0.96162
21215 | Spencer | KY | 0.496 | 2.9881 | 2.9881 | 1.1928
21217 | Taylor | KY | 0.44409 | 2.8071 | 2.8071 | 1.1319
21219 | Todd | KY | 0.52158 | 2.9203 | 2.9203 | 1.1197
21221 | Trigg | KY | 0.46951 | 2.9283 | 2.9283 | 1.2221
21223 | Trimble | KY | 0.47845 | 3.0665 | 3.0665 | 1.254
21225 | Union | KY | 0.49148 | 2.8233 | 2.8233 | 1.0406
21227 | Warren | KY | 0.40596 | 2.7003 | 2.7003 | 1.0108
21229 | Washington | KY | 0.50925 | 2.9148 | 2.9148 | 1.193
21231 | Wayne | KY | 0.43317 | 3.0942 | 3.0942 | 1.3291
21233 | Webster | KY | 0.51594 | 2.8734 | 2.8734 | 1.1373
21235 | Whitley | KY | 0.41205 | 2.9309 | 2.9309 | 1.3898
21237 | Wolfe | KY | 0.4516 | 3.1014 | 3.1014 | 1.5027
21239 | Woodford | KY | 0.44386 | 2.8162 | 2.8162 | 0.96151
22001 | Acadia | LA | 0.12501 | 0.62941 | 0.62941 | 0.24183
22003 | Allen | LA | 0.12114 | 0.63899 | 0.63899 | 0.33398
22005 | Ascension | LA | 0.098039 | 0.60375 | 0.60375 | 0.24696
22007 | Assumption | LA | 0.11554 | 0.63976 | 0.63976 | 0.28278
22009 | Avoyelles | LA | 0.1253 | 0.62677 | 0.62677 | 0.27958
22011 | Beauregard | LA | 0.11783 | 0.65719 | 0.65719 | 0.33169
22013 | Bienville | LA | 0.11886 | 0.679 | 0.679 | 0.35678
22015 | Bossier | LA | 0.10169 | 0.6475 | 0.6475 | 0.29407
22017 | Caddo | LA | 0.097287 | 0.63162 | 0.63162 | 0.26584
22019 | Calcasieu | LA | 0.10696 | 0.61756 | 0.61756 | 0.24389
22021 | Caldwell | LA | 0.12613 | 0.69441 | 0.69441 | 0.3468
22023 | Cameron | LA | 0.15214 | 0.67171 | 0.67171 | 0.24092
22025 | Catahoula | LA | 0.13788 | 0.65318 | 0.65318 | 0.2946
22027 | Claiborne | LA | 0.11697 | 0.66319 | 0.66319 | 0.36216
22029 | Concordia | LA | 0.11622 | 0.63119 | 0.63119 | 0.2593
22031 | De Soto | LA | 0.12009 | 0.67857 | 0.67857 | 0.33009
22033 | East Baton Rouge | LA | 0.076441 | 0.49163 | 0.49163 | 0.23882
22035 | East Carroll | LA | 0.12009 | 0.60157 | 0.60157 | 0.24461
22037 | East Feliciana | LA | 0.12733 | 0.66271 | 0.66271 | 0.3446
22039 | Evangeline | LA | 0.12075 | 0.64284 | 0.64284 | 0.28499
22041 | Franklin | LA | 0.13109 | 0.67264 | 0.67264 | 0.26755
22043 | Grant | LA | 0.1261 | 0.68146 | 0.68146 | 0.34904
22045 | Iberia | LA | 0.1173 | 0.62013 | 0.62013 | 0.22562
22047 | Iberville | LA | 0.1168 | 0.61718 | 0.61718 | 0.31561
22049 | Jackson | LA | 0.11496 | 0.66254 | 0.66254 | 0.35669
22051 | Jefferson | LA | 0.073942 | 0.19468 | 0.19468 | 0.16838
22053 | Jefferson Davis | LA | 0.12828 | 0.62736 | 0.62736 | 0.24078
22055 | Lafayette | LA | 0.087273 | 0.53314 | 0.53314 | 0.197
22057 | Lafourche | LA | 0.12112 | 0.61402 | 0.61402 | 0.21679
22059 | LaSalle | LA | 0.11858 | 0.65653 | 0.65653 | 0.34764
22061 | Lincoln | LA | 0.10319 | 0.60965 | 0.60965 | 0.33391
22063 | Livingston | LA | 0.10419 | 0.65001 | 0.65001 | 0.30878
22065 | Madison | LA | 0.11595 | 0.62883 | 0.62883 | 0.25283
22067 | Morehouse | LA | 0.1205 | 0.66381 | 0.66381 | 0.27623
22069 | Natchitoches | LA | 0.11381 | 0.67444 | 0.67444 | 0.31369
22071 | Orleans | LA | 0.058672 | 0.0084923 | 0.0084923 | 0.16034
22073 | Ouachita | LA | 0.10048 | 0.64468 | 0.64468 | 0.28565
22075 | Plaquemines | LA | 0.12866 | 0.62456 | 0.62456 | 0.20131
22077 | Pointe Coupee | LA | 0.12271 | 0.625 | 0.625 | 0.28004
22079 | Rapides | LA | 0.1085 | 0.63227 | 0.63227 | 0.30686
22081 | Red River | LA | 0.13125 | 0.66446 | 0.66446 | 0.3188
22083 | Richland | LA | 0.12763 | 0.65504 | 0.65504 | 0.26716
22085 | Sabine | LA | 0.12337 | 0.69373 | 0.69373 | 0.33311
22087 | St Bernard | LA | 0.12014 | 0.56772 | 0.56772 | 0.18955
22089 | St Charles | LA | 0.11283 | 0.5971 | 0.5971 | 0.21215
22091 | St Helena | LA | 0.12633 | 0.6981 | 0.6981 | 0.34853
22093 | St James | LA | 0.1125 | 0.599 | 0.599 | 0.27531
22095 | St John The Baptist | LA | 0.11002 | 0.61588 | 0.61588 | 0.23068
22097 | St Landry | LA | 0.11831 | 0.63238 | 0.63238 | 0.26653
22099 | St Martin | LA | 0.11499 | 0.65436 | 0.65436 | 0.29668
22101 | St Mary | LA | 0.11091 | 0.6251 | 0.6251 | 0.23137
22103 | St Tammany | LA | 0.10149 | 0.61813 | 0.61813 | 0.27127
22105 | Tangipahoa | LA | 0.11109 | 0.63122 | 0.63122 | 0.28537
22107 | Tensas | LA | 0.14051 | 0.65138 | 0.65138 | 0.28693
22109 | Terrebonne | LA | 0.12029 | 0.61031 | 0.61031 | 0.20617
22111 | Union | LA | 0.11865 | 0.69189 | 0.69189 | 0.35279
22113 | Vermilion | LA | 0.13288 | 0.6415 | 0.6415 | 0.22559
22115 | Vernon | LA | 0.1185 | 0.66742 | 0.66742 | 0.33543
22117 | Washington | LA | 0.11718 | 0.64702 | 0.64702 | 0.31886
22119 | Webster | LA | 0.11018 | 0.64334 | 0.64334 | 0.33318
22121 | West Baton Rouge | LA | 0.1099 | 0.62881 | 0.62881 | 0.26824
22123 | West Carroll | LA | 0.14319 | 0.67168 | 0.67168 | 0.26745
22125 | West Feliciana | LA | 0.13046 | 0.65565 | 0.65565 | 0.3371
22127 | Winn | LA | 0.11219 | 0.68549 | 0.68549 | 0.36258
23001 | Androscoggin | ME | 0.44064 | 4.2375 | 4.2375 | 1.7055
23003 | Aroostook | ME | 0.50403 | 4.8628 | 4.8628 | 1.9776
23005 | Cumberland | ME | 0.45427 | 4.0665 | 4.0665 | 1.4714
23007 | Franklin | ME | 0.50567 | 4.9485 | 4.9485 | 2.0743
23009 | Hancock | ME | 0.57354 | 4.32 | 4.32 | 1.6743
23011 | Kennebec | ME | 0.4857 | 4.3993 | 4.3993 | 1.7488
23013 | Knox | ME | 0.55795 | 4.165 | 4.165 | 1.4113
23015 | Lincoln | ME | 0.58975 | 4.3283 | 4.3283 | 1.644
23017 | Oxford | ME | 0.4915 | 4.9378 | 4.9378 | 2.0541
23019 | Penobscot | ME | 0.4935 | 4.457 | 4.457 | 1.8218
23021 | Piscataquis | ME | 0.53929 | 4.9209 | 4.9209 | 2.0177
23023 | Sagadahoc | ME | 0.51951 | 4.194 | 4.194 | 1.5562
23025 | Somerset | ME | 0.50423 | 4.912 | 4.912 | 2.0037
23027 | Waldo | ME | 0.54716 | 4.42 | 4.42 | 1.8066
23029 | Washington | ME | 0.5594 | 4.52 | 4.52 | 1.781
23031 | York | ME | 0.49004 | 4.2228 | 4.2228 | 1.6282
24001 | Allegany | MD | 0.37545 | 2.9608 | 2.9608 | 1.3685
24003 | Anne Arundel | MD | 0.28162 | 1.4885 | 1.4885 | 0.88615
24005 | Baltimore | MD | 0.27997 | 1.3195 | 1.3195 | 0.88297
24009 | Calvert | MD | 0.40883 | 2.8828 | 2.8828 | 0.99359
24011 | Caroline | MD | 0.49565 | 2.9535 | 2.9535 | 1.1072
24013 | Carroll | MD | 0.4156 | 2.9567 | 2.9567 | 1.0225
24015 | Cecil | MD | 0.41752 | 2.9742 | 2.9742 | 1.0423
24017 | Charles | MD | 0.41441 | 2.9572 | 2.9572 | 1.1014
24019 | Dorchester | MD | 0.48704 | 2.8837 | 2.8837 | 1.0079
24021 | Frederick | MD | 0.40785 | 2.9961 | 2.9961 | 1.0195
24023 | Garrett | MD | 0.44048 | 3.3819 | 3.3819 | 1.4636
24025 | Harford | MD | 0.38102 | 2.874 | 2.874 | 0.95435
24027 | Howard | MD | 0.29125 | 1.927 | 1.927 | 0.92515
24029 | Kent | MD | 0.50685 | 2.9901 | 2.9901 | 1.032
24031 | Montgomery | MD | 0.20572 | 0.21745 | 0.21745 | 0.84684
24033 | Prince Georges | MD | 0.2184 | 0.58163 | 0.58163 | 0.89514
24035 | Queen Annes | MD | 0.47738 | 2.9896 | 2.9896 | 1.0113
24037 | St Marys | MD | 0.43143 | 2.9122 | 2.9122 | 1.0435
24039 | Somerset | MD | 0.47916 | 2.8936 | 2.8936 | 1.0129
24041 | Talbot | MD | 0.48559 | 2.8577 | 2.8577 | 0.98097
24043 | Washington | MD | 0.40083 | 3.0699 | 3.0699 | 1.0941
24045 | Wicomico | MD | 0.39545 | 2.8282 | 2.8282 | 1.0312
24047 | Worcester | MD | 0.39036 | 2.9207 | 2.9207 | 1.0202
24510 | Baltimore City | MD | 0.047493 | 4.4837e-11 | 4.4837e-11 | 0.56186
25001 | Barnstable | MA | 0.27094 | 2.0261 | 2.0261 | 0.65093
25003 | Berkshire | MA | 0.26987 | 2.3954 | 2.3954 | 1.09
25005 | Bristol | MA | 0.2177 | 1.5725 | 1.5725 | 0.78076
25007 | Dukes | MA | 0.33745 | 2.2894 | 2.2894 | 0.71301
25009 | Essex | MA | 0.18345 | 0.58807 | 0.58807 | 0.66239
25011 | Franklin | MA | 0.29331 | 2.3774 | 2.3774 | 1.1184
25013 | Hampden | MA | 0.21268 | 1.9409 | 1.9409 | 0.90371
25015 | Hampshire | MA | 0.2593 | 2.292 | 2.292 | 1.0136
25017 | Middlesex | MA | 0.14756 | 0.19885 | 0.19885 | 0.75511
25019 | Nantucket | MA | 0.3196 | 2.2258 | 2.2258 | 0.65935
25021 | Norfolk | MA | 0.156 | 0.36488 | 0.36488 | 0.72989
25023 | Plymouth | MA | 0.23985 | 1.9908 | 1.9908 | 0.71913
25025 | Suffolk | MA | 0.0042333 | 0 | 0 | 0.29465
25027 | Worcester | MA | 0.2447 | 2.2162 | 2.2162 | 0.92913
26001 | Alcona | MI | 0.28917 | 2.2733 | 2.2733 | 0.93189
26003 | Alger | MI | 0.26517 | 2.3435 | 2.3435 | 0.95076
26005 | Allegan | MI | 0.28251 | 1.9826 | 1.9826 | 0.72412
26007 | Alpena | MI | 0.26329 | 2.1126 | 2.1126 | 0.78791
26009 | Antrim | MI | 0.29872 | 2.1976 | 2.1976 | 0.85941
26011 | Arenac | MI | 0.31384 | 2.1027 | 2.1027 | 0.7862
26013 | Baraga | MI | 0.27681 | 2.3823 | 2.3823 | 1.0035
26015 | Barry | MI | 0.28996 | 2.0328 | 2.0328 | 0.76624
26017 | Bay | MI | 0.25409 | 1.9289 | 1.9289 | 0.64113
26019 | Benzie | MI | 0.30185 | 2.1756 | 2.1756 | 0.84838
26021 | Berrien | MI | 0.25101 | 1.9025 | 1.9025 | 0.65556
26023 | Branch | MI | 0.29056 | 2.0022 | 2.0022 | 0.7105
26025 | Calhoun | MI | 0.24674 | 1.9092 | 1.9092 | 0.67616
26027 | Cass | MI | 0.29103 | 2.0076 | 2.0076 | 0.73287
26029 | Charlevoix | MI | 0.28479 | 2.1192 | 2.1192 | 0.75543
26031 | Cheboygan | MI | 0.27862 | 2.1743 | 2.1743 | 0.88842
26033 | Chippewa | MI | 0.26055 | 2.2966 | 2.2966 | 0.84049
26035 | Clare | MI | 0.27017 | 2.1756 | 2.1756 | 0.86332
26037 | Clinton | MI | 0.27596 | 1.9642 | 1.9642 | 0.67775
26039 | Crawford | MI | 0.2686 | 2.2683 | 2.2683 | 0.9173
26041 | Delta | MI | 0.24912 | 2.2437 | 2.2437 | 0.82917
26043 | Dickinson | MI | 0.22439 | 2.2874 | 2.2874 | 0.94742
26045 | Eaton | MI | 0.25727 | 1.9597 | 1.9597 | 0.66252
26047 | Emmet | MI | 0.27606 | 2.1343 | 2.1343 | 0.81642
26049 | Genesee | MI | 0.21131 | 1.7532 | 1.7532 | 0.60995
26051 | Gladwin | MI | 0.28839 | 2.1558 | 2.1558 | 0.85359
26053 | Gogebic | MI | 0.24593 | 2.3429 | 2.3429 | 1.0088
26055 | Grand Traverse | MI | 0.2467 | 2.0858 | 2.0858 | 0.77687
26057 | Gratiot | MI | 0.29137 | 2.037 | 2.037 | 0.71611
26059 | Hillsdale | MI | 0.2926 | 2.0229 | 2.0229 | 0.72232
26061 | Houghton | MI | 0.22957 | 2.3147 | 2.3147 | 0.90555
26063 | Huron | MI | 0.32065 | 2.0225 | 2.0225 | 0.71037
26065 | Ingham | MI | 0.21435 | 1.8444 | 1.8444 | 0.60878
26067 | Ionia | MI | 0.28455 | 1.9938 | 1.9938 | 0.72045
26069 | Iosco | MI | 0.27087 | 2.1414 | 2.1414 | 0.79976
26071 | Iron | MI | 0.25308 | 2.3607 | 2.3607 | 0.99812
26073 | Isabella | MI | 0.25625 | 2.0658 | 2.0658 | 0.73
26075 | Jackson | MI | 0.25273 | 1.9185 | 1.9185 | 0.70753
26077 | Kalamazoo | MI | 0.21632 | 1.8513 | 1.8513 | 0.63935
26079 | Kalkaska | MI | 0.27621 | 2.264 | 2.264 | 0.91325
26081 | Kent | MI | 0.20017 | 1.7032 | 1.7032 | 0.63129
26083 | Keweenaw | MI | 0.30956 | 2.3422 | 2.3422 | 0.81307
26085 | Lake | MI | 0.28698 | 2.2862 | 2.2862 | 0.95689
26087 | Lapeer | MI | 0.29148 | 1.9785 | 1.9785 | 0.74185
26089 | Leelanau | MI | 0.31608 | 2.1346 | 2.1346 | 0.74806
26091 | Lenawee | MI | 0.28407 | 1.9094 | 1.9094 | 0.6708
26093 | Livingston | MI | 0.24552 | 1.9107 | 1.9107 | 0.69029
26095 | Luce | MI | 0.25435 | 2.3255 | 2.3255 | 0.92872
26097 | Mackinac | MI | 0.2766 | 2.3314 | 2.3314 | 0.85397
26099 | Macomb | MI | 0.14888 | 0.19936 | 0.19936 | 0.48867
26101 | Manistee | MI | 0.26873 | 2.1406 | 2.1406 | 0.84165
26103 | Marquette | MI | 0.2353 | 2.2735 | 2.2735 | 0.90831
26105 | Mason | MI | 0.27665 | 2.0898 | 2.0898 | 0.77583
26107 | Mecosta | MI | 0.27468 | 2.1127 | 2.1127 | 0.81768
26109 | Menominee | MI | 0.24934 | 2.3575 | 2.3575 | 0.93307
26111 | Midland | MI | 0.24728 | 2.0374 | 2.0374 | 0.7657
26113 | Missaukee | MI | 0.29209 | 2.2576 | 2.2576 | 0.91166
26115 | Monroe | MI | 0.26039 | 1.8755 | 1.8755 | 0.62734
26117 | Montcalm | MI | 0.29168 | 2.0991 | 2.0991 | 0.78584
26119 | Montmorency | MI | 0.28226 | 2.2495 | 2.2495 | 0.98908
26121 | Muskegon | MI | 0.22718 | 1.9412 | 1.9412 | 0.69231
26123 | Newaygo | MI | 0.27668 | 2.1991 | 2.1991 | 0.8793
26125 | Oakland | MI | 0.15687 | 0.60328 | 0.60328 | 0.56874
26127 | Oceana | MI | 0.29692 | 2.1558 | 2.1558 | 0.81891
26129 | Ogemaw | MI | 0.28874 | 2.2638 | 2.2638 | 0.92184
26131 | Ontonagon | MI | 0.27623 | 2.4194 | 2.4194 | 1.0167
26133 | Osceola | MI | 0.29785 | 2.1919 | 2.1919 | 0.87149
26135 | Oscoda | MI | 0.28186 | 2.317 | 2.317 | 0.9846
26137 | Otsego | MI | 0.26091 | 2.2096 | 2.2096 | 0.90189
26139 | Ottawa | MI | 0.23035 | 1.8378 | 1.8378 | 0.61073
26141 | Presque Isle | MI | 0.28491 | 2.1881 | 2.1881 | 0.83951
26143 | Roscommon | MI | 0.26258 | 2.1529 | 2.1529 | 0.8892
26145 | Saginaw | MI | 0.24929 | 1.9331 | 1.9331 | 0.66197
26147 | St Clair | MI | 0.26299 | 1.8928 | 1.8928 | 0.64547
26149 | St Joseph | MI | 0.27957 | 1.9637 | 1.9637 | 0.68918
26151 | Sanilac | MI | 0.31579 | 2.0596 | 2.0596 | 0.72261
26153 | Schoolcraft | MI | 0.25879 | 2.3129 | 2.3129 | 0.87635
26155 | Shiawassee | MI | 0.28012 | 1.9529 | 1.9529 | 0.68393
26157 | Tuscola | MI | 0.30521 | 2.0697 | 2.0697 | 0.7419
26159 | Van Buren | MI | 0.28322 | 2.0013 | 2.0013 | 0.74611
26161 | Washtenaw | MI | 0.21345 | 1.8351 | 1.8351 | 0.62376
26163 | Wayne | MI | 0.1017 | 0.0044543 | 0.0044543 | 0.44176
26165 | Wexford | MI | 0.25884 | 2.2002 | 2.2002 | 0.89438
27001 | Aitkin | MN | 0.3067 | 2.4641 | 2.4641 | 0.89831
27003 | Anoka | MN | 0.2033 | 1.985 | 1.985 | 0.62979
27005 | Becker | MN | 0.28919 | 2.4602 | 2.4602 | 0.81372
27007 | Beltrami | MN | 0.28157 | 2.459 | 2.459 | 0.81213
27009 | Benton | MN | 0.25703 | 2.2325 | 2.2325 | 0.70145
27011 | Big Stone | MN | 0.33098 | 2.3001 | 2.3001 | 0.76098
27013 | Blue Earth | MN | 0.26449 | 2.1558 | 2.1558 | 0.65632
27015 | Brown | MN | 0.27876 | 2.1781 | 2.1781 | 0.66483
27017 | Carlton | MN | 0.26866 | 2.4026 | 2.4026 | 0.84948
27019 | Carver | MN | 0.25448 | 2.2016 | 2.2016 | 0.64056
27021 | Cass | MN | 0.30846 | 2.5206 | 2.5206 | 0.88362
27023 | Chippewa | MN | 0.28827 | 2.2365 | 2.2365 | 0.6988
27025 | Chisago | MN | 0.27685 | 2.3028 | 2.3028 | 0.76385
27027 | Clay | MN | 0.26298 | 2.3513 | 2.3513 | 0.67629
27029 | Clearwater | MN | 0.30509 | 2.5048 | 2.5048 | 0.87264
27031 | Cook | MN | 0.29994 | 2.5988 | 2.5988 | 0.93853
27033 | Cottonwood | MN | 0.30854 | 2.2182 | 2.2182 | 0.70476
27035 | Crow Wing | MN | 0.28017 | 2.3382 | 2.3382 | 0.8035
27037 | Dakota | MN | 0.21706 | 1.9489 | 1.9489 | 0.56986
27039 | Dodge | MN | 0.2959 | 2.1934 | 2.1934 | 0.69285
27041 | Douglas | MN | 0.28342 | 2.2952 | 2.2952 | 0.71441
27043 | Faribault | MN | 0.31694 | 2.2317 | 2.2317 | 0.72656
27045 | Fillmore | MN | 0.31983 | 2.2368 | 2.2368 | 0.79724
27047 | Freeborn | MN | 0.28531 | 2.1719 | 2.1719 | 0.67954
27049 | Goodhue | MN | 0.28391 | 2.1962 | 2.1962 | 0.71026
27051 | Grant | MN | 0.33303 | 2.326 | 2.326 | 0.76509
27053 | Hennepin | MN | 0.11944 | 0.037502 | 0.037502 | 0.51485
27055 | Houston | MN | 0.28177 | 2.2606 | 2.2606 | 0.80708
27057 | Hubbard | MN | 0.29078 | 2.5062 | 2.5062 | 0.85678
27059 | Isanti | MN | 0.2839 | 2.3391 | 2.3391 | 0.77239
27061 | Itasca | MN | 0.28515 | 2.4987 | 2.4987 | 0.87326
27063 | Jackson | MN | 0.311 | 2.2451 | 2.2451 | 0.71443
27065 | Kanabec | MN | 0.28668 | 2.4325 | 2.4325 | 0.85817
27067 | Kandiyohi | MN | 0.28508 | 2.2439 | 2.2439 | 0.69334
27069 | Kittson | MN | 0.31764 | 2.4339 | 2.4339 | 0.80312
27071 | Koochiching | MN | 0.25815 | 2.4874 | 2.4874 | 0.86176
27073 | Lac Qui Parle | MN | 0.33395 | 2.2943 | 2.2943 | 0.76018
27075 | Lake | MN | 0.27281 | 2.538 | 2.538 | 0.90144
27077 | Lake of The Woods | MN | 0.30491 | 2.5176 | 2.5176 | 0.86681
27079 | Le Sueur | MN | 0.30287 | 2.2132 | 2.2132 | 0.71833
27081 | Lincoln | MN | 0.33603 | 2.2749 | 2.2749 | 0.75113
27083 | Lyon | MN | 0.28908 | 2.2386 | 2.2386 | 0.68645
27085 | McLeod | MN | 0.28461 | 2.2354 | 2.2354 | 0.6881
27087 | Mahnomen | MN | 0.31278 | 2.4596 | 2.4596 | 0.83879
27089 | Marshall | MN | 0.31787 | 2.4278 | 2.4278 | 0.80511
27091 | Martin | MN | 0.29724 | 2.1874 | 2.1874 | 0.69244
27093 | Meeker | MN | 0.30012 | 2.2767 | 2.2767 | 0.72861
27095 | Mille Lacs | MN | 0.28697 | 2.3862 | 2.3862 | 0.81071
27097 | Morrison | MN | 0.29622 | 2.3287 | 2.3287 | 0.78496
27099 | Mower | MN | 0.27968 | 2.1421 | 2.1421 | 0.66493
27101 | Murray | MN | 0.33758 | 2.2802 | 2.2802 | 0.75055
27103 | Nicollet | MN | 0.27183 | 2.1725 | 2.1725 | 0.65332
27105 | Nobles | MN | 0.29204 | 2.2351 | 2.2351 | 0.67752
27107 | Norman | MN | 0.31974 | 2.4109 | 2.4109 | 0.79129
27109 | Olmsted | MN | 0.25268 | 2.1435 | 2.1435 | 0.63776
27111 | Otter Tail | MN | 0.30052 | 2.3332 | 2.3332 | 0.76199
27113 | Pennington | MN | 0.2624 | 2.3544 | 2.3544 | 0.70477
27115 | Pine | MN | 0.29275 | 2.4464 | 2.4464 | 0.89351
27117 | Pipestone | MN | 0.29775 | 2.2401 | 2.2401 | 0.69592
27119 | Polk | MN | 0.27877 | 2.3795 | 2.3795 | 0.72434
27121 | Pope | MN | 0.33546 | 2.3088 | 2.3088 | 0.77015
27123 | Ramsey | MN | 0.077563 | 0.00034039 | 0.00034039 | 0.45551
27125 | Red Lake | MN | 0.31872 | 2.4115 | 2.4115 | 0.8035
27127 | Redwood | MN | 0.30793 | 2.2573 | 2.2573 | 0.71593
27129 | Renville | MN | 0.33165 | 2.2736 | 2.2736 | 0.75897
27131 | Rice | MN | 0.26766 | 2.1814 | 2.1814 | 0.66339
27133 | Rock | MN | 0.29698 | 2.2371 | 2.2371 | 0.68848
27135 | Roseau | MN | 0.29582 | 2.453 | 2.453 | 0.8096
27137 | St Louis | MN | 0.2467 | 2.4695 | 2.4695 | 0.82909
27139 | Scott | MN | 0.25012 | 2.1893 | 2.1893 | 0.63431
27141 | Sherburne | MN | 0.26537 | 2.2352 | 2.2352 | 0.71707
27143 | Sibley | MN | 0.33478 | 2.2728 | 2.2728 | 0.76231
27145 | Stearns | MN | 0.26308 | 2.2479 | 2.2479 | 0.6861
27147 | Steele | MN | 0.2745 | 2.1577 | 2.1577 | 0.65711
27149 | Stevens | MN | 0.28612 | 2.2502 | 2.2502 | 0.69647
27151 | Swift | MN | 0.30532 | 2.2861 | 2.2861 | 0.72121
27153 | Todd | MN | 0.30653 | 2.3325 | 2.3325 | 0.77934
27155 | Traverse | MN | 0.33321 | 2.3274 | 2.3274 | 0.7588
27157 | Wabasha | MN | 0.29473 | 2.2474 | 2.2474 | 0.76334
27159 | Wadena | MN | 0.2931 | 2.3238 | 2.3238 | 0.77082
27161 | Waseca | MN | 0.29111 | 2.1933 | 2.1933 | 0.69402
27163 | Washington | MN | 0.22347 | 2.1234 | 2.1234 | 0.63456
27165 | Watonwan | MN | 0.30034 | 2.1786 | 2.1786 | 0.70503
27167 | Wilkin | MN | 0.29268 | 2.2958 | 2.2958 | 0.69512
27169 | Winona | MN | 0.25926 | 2.206 | 2.206 | 0.74664
27171 | Wright | MN | 0.2685 | 2.2359 | 2.2359 | 0.6755
27173 | Yellow Medicine | MN | 0.31526 | 2.2825 | 2.2825 | 0.73946
28001 | Adams | MS | 0.24636 | 1.4816 | 1.4816 | 0.72125
28003 | Alcorn | MS | 0.26599 | 1.6159 | 1.6159 | 0.76611
28005 | Amite | MS | 0.29407 | 1.6514 | 1.6514 | 0.84672
28007 | Attala | MS | 0.26414 | 1.571 | 1.571 | 0.82436
28009 | Benton | MS | 0.29419 | 1.6656 | 1.6656 | 0.81604
28011 | Bolivar | MS | 0.29366 | 1.5035 | 1.5035 | 0.58818
28013 | Calhoun | MS | 0.29796 | 1.651 | 1.651 | 0.79403
28015 | Carroll | MS | 0.29658 | 1.6733 | 1.6733 | 0.81391
28017 | Chickasaw | MS | 0.29439 | 1.6237 | 1.6237 | 0.72556
28019 | Choctaw | MS | 0.28684 | 1.6245 | 1.6245 | 0.88068
28021 | Claiborne | MS | 0.28445 | 1.6231 | 1.6231 | 0.84256
28023 | Clarke | MS | 0.29365 | 1.5995 | 1.5995 | 0.84796
28025 | Clay | MS | 0.27247 | 1.5459 | 1.5459 | 0.70196
28027 | Coahoma | MS | 0.27205 | 1.4933 | 1.4933 | 0.56412
28029 | Copiah | MS | 0.26915 | 1.5745 | 1.5745 | 0.80203
28031 | Covington | MS | 0.29818 | 1.5938 | 1.5938 | 0.80279
28033 | De Soto | MS | 0.22963 | 1.5079 | 1.5079 | 0.58998
28035 | Forrest | MS | 0.2349 | 1.5044 | 1.5044 | 0.70719
28037 | Franklin | MS | 0.28946 | 1.6063 | 1.6063 | 0.8914
28039 | George | MS | 0.29584 | 1.5877 | 1.5877 | 0.78359
28041 | Greene | MS | 0.29622 | 1.6306 | 1.6306 | 0.84392
28043 | Grenada | MS | 0.26054 | 1.588 | 1.588 | 0.74276
28045 | Hancock | MS | 0.2686 | 1.5505 | 1.5505 | 0.64525
28047 | Harrison | MS | 0.23691 | 1.4697 | 1.4697 | 0.55951
28049 | Hinds | MS | 0.22208 | 1.4266 | 1.4266 | 0.66169
28051 | Holmes | MS | 0.28741 | 1.5939 | 1.5939 | 0.76612
28053 | Humphreys | MS | 0.29912 | 1.4874 | 1.4874 | 0.57766
28055 | Issaquena | MS | 0.29593 | 1.6852 | 1.6852 | 0.71102
28057 | Itawamba | MS | 0.28184 | 1.6542 | 1.6542 | 0.81938
28059 | Jackson | MS | 0.25255 | 1.5157 | 1.5157 | 0.58304
28061 | Jasper | MS | 0.29433 | 1.6442 | 1.6442 | 0.84323
28063 | Jefferson | MS | 0.29165 | 1.5917 | 1.5917 | 0.86435
28065 | Jefferson Davis | MS | 0.29845 | 1.6192 | 1.6192 | 0.81462
28067 | Jones | MS | 0.26637 | 1.5548 | 1.5548 | 0.75899
28069 | Kemper | MS | 0.29555 | 1.6453 | 1.6453 | 0.84395
28071 | Lafayette | MS | 0.24504 | 1.6145 | 1.6145 | 0.76642
28073 | Lamar | MS | 0.25161 | 1.539 | 1.539 | 0.74841
28075 | Lauderdale | MS | 0.25034 | 1.5268 | 1.5268 | 0.76872
28077 | Lawrence | MS | 0.29733 | 1.6172 | 1.6172 | 0.81848
28079 | Leake | MS | 0.27892 | 1.6562 | 1.6562 | 0.82457
28081 | Lee | MS | 0.25004 | 1.5665 | 1.5665 | 0.6634
28083 | Leflore | MS | 0.26946 | 1.4061 | 1.4061 | 0.53988
28085 | Lincoln | MS | 0.27366 | 1.5891 | 1.5891 | 0.77944
28087 | Lowndes | MS | 0.25798 | 1.5539 | 1.5539 | 0.67312
28089 | Madison | MS | 0.24113 | 1.4941 | 1.4941 | 0.67115
28091 | Marion | MS | 0.27691 | 1.6038 | 1.6038 | 0.77958
28093 | Marshall | MS | 0.28443 | 1.6678 | 1.6678 | 0.77099
28095 | Monroe | MS | 0.27938 | 1.6013 | 1.6013 | 0.73146
28097 | Montgomery | MS | 0.26974 | 1.5224 | 1.5224 | 0.79704
28099 | Neshoba | MS | 0.27177 | 1.6514 | 1.6514 | 0.8024
28101 | Newton | MS | 0.2846 | 1.5845 | 1.5845 | 0.82321
28103 | Noxubee | MS | 0.28074 | 1.6659 | 1.6659 | 0.73075
28105 | Oktibbeha | MS | 0.23887 | 1.5112 | 1.5112 | 0.74041
28107 | Panola | MS | 0.28979 | 1.6773 | 1.6773 | 0.70418
28109 | Pearl River | MS | 0.27815 | 1.561 | 1.561 | 0.75415
28111 | Perry | MS | 0.29252 | 1.6568 | 1.6568 | 0.8393
28113 | Pike | MS | 0.26521 | 1.5519 | 1.5519 | 0.74257
28115 | Pontotoc | MS | 0.28681 | 1.6393 | 1.6393 | 0.74827
28117 | Prentiss | MS | 0.27999 | 1.5994 | 1.5994 | 0.76977
28119 | Quitman | MS | 0.30057 | 1.5597 | 1.5597 | 0.5964
28121 | Rankin | MS | 0.23683 | 1.5253 | 1.5253 | 0.71979
28123 | Scott | MS | 0.27241 | 1.6526 | 1.6526 | 0.8139
28125 | Sharkey | MS | 0.3233 | 1.4993 | 1.4993 | 0.68956
28127 | Simpson | MS | 0.28594 | 1.6081 | 1.6081 | 0.80631
28129 | Smith | MS | 0.2935 | 1.6196 | 1.6196 | 0.84894
28131 | Stone | MS | 0.28482 | 1.5597 | 1.5597 | 0.79933
28133 | Sunflower | MS | 0.28998 | 1.435 | 1.435 | 0.54244
28135 | Tallahatchie | MS | 0.30345 | 1.66 | 1.66 | 0.65779
28137 | Tate | MS | 0.28875 | 1.6457 | 1.6457 | 0.70211
28139 | Tippah | MS | 0.28087 | 1.6058 | 1.6058 | 0.796
28141 | Tishomingo | MS | 0.29062 | 1.6401 | 1.6401 | 0.82705
28143 | Tunica | MS | 0.28119 | 1.6021 | 1.6021 | 0.61683
28145 | Union | MS | 0.27772 | 1.5867 | 1.5867 | 0.75149
28147 | Walthall | MS | 0.30459 | 1.6262 | 1.6262 | 0.7679
28149 | Warren | MS | 0.24696 | 1.5436 | 1.5436 | 0.73155
28151 | Washington | MS | 0.26485 | 1.4361 | 1.4361 | 0.53425
28153 | Wayne | MS | 0.2762 | 1.6106 | 1.6106 | 0.82021
28155 | Webster | MS | 0.29307 | 1.598 | 1.598 | 0.83341
28157 | Wilkinson | MS | 0.28978 | 1.6527 | 1.6527 | 0.8568
28159 | Winston | MS | 0.27413 | 1.6057 | 1.6057 | 0.8371
28161 | Yalobusha | MS | 0.27862 | 1.6722 | 1.6722 | 0.78654
28163 | Yazoo | MS | 0.27104 | 1.5595 | 1.5595 | 0.70058
29001 | Adair | MO | 0.72236 | 4.735 | 4.735 | 1.6671
29003 | Andrew | MO | 0.78047 | 4.9353 | 4.9353 | 1.6743
29005 | Atchison | MO | 0.8917 | 4.857 | 4.857 | 1.7282
29007 | Audrain | MO | 0.74895 | 4.6692 | 4.6692 | 1.587
29009 | Barry | MO | 0.76657 | 4.8243 | 4.8243 | 1.9006
29011 | Barton | MO | 0.81629 | 4.6462 | 4.6462 | 1.6268
29013 | Bates | MO | 0.83506 | 4.7536 | 4.7536 | 1.6915
29015 | Benton | MO | 0.79804 | 5.0432 | 5.0432 | 1.9187
29017 | Bollinger | MO | 0.80812 | 4.9797 | 4.9797 | 2.0602
29019 | Boone | MO | 0.61324 | 4.5194 | 4.5194 | 1.6229
29021 | Buchanan | MO | 0.63059 | 4.6423 | 4.6423 | 1.5027
29023 | Butler | MO | 0.74011 | 4.5949 | 4.5949 | 1.7374
29025 | Caldwell | MO | 0.86526 | 5.0881 | 5.0881 | 1.7873
29027 | Callaway | MO | 0.74603 | 4.9422 | 4.9422 | 1.8655
29029 | Camden | MO | 0.70483 | 5.0024 | 5.0024 | 2.0162
29031 | Cape Girardeau | MO | 0.67714 | 4.566 | 4.566 | 1.6184
29033 | Carroll | MO | 0.78131 | 4.8712 | 4.8712 | 1.6938
29035 | Carter | MO | 0.75016 | 5.1574 | 5.1574 | 2.442
29037 | Cass | MO | 0.72707 | 4.5327 | 4.5327 | 1.5307
29039 | Cedar | MO | 0.78653 | 4.8697 | 4.8697 | 1.8377
29041 | Chariton | MO | 0.86429 | 4.9859 | 4.9859 | 1.7936
29043 | Christian | MO | 0.69539 | 4.6195 | 4.6195 | 1.7992
29045 | Clark | MO | 0.85925 | 4.9924 | 4.9924 | 1.8224
29047 | Clay | MO | 0.55414 | 4.3864 | 4.3864 | 1.4137
29049 | Clinton | MO | 0.81535 | 4.8356 | 4.8356 | 1.7098
29051 | Cole | MO | 0.66268 | 4.6053 | 4.6053 | 1.667
29053 | Cooper | MO | 0.7698 | 4.6498 | 4.6498 | 1.6811
29055 | Crawford | MO | 0.74238 | 4.9452 | 4.9452 | 2.0343
29057 | Dade | MO | 0.87366 | 4.7586 | 4.7586 | 1.782
29059 | Dallas | MO | 0.78884 | 4.9757 | 4.9757 | 1.8965
29061 | Daviess | MO | 0.86239 | 4.9984 | 4.9984 | 1.7873
29063 | Dekalb | MO | 0.83451 | 4.9906 | 4.9906 | 1.7287
29065 | Dent | MO | 0.73873 | 4.9699 | 4.9699 | 2.0311
29067 | Douglas | MO | 0.75858 | 4.8899 | 4.8899 | 2.0382
29069 | Dunklin | MO | 0.79539 | 4.2831 | 4.2831 | 1.5304
29071 | Franklin | MO | 0.69599 | 5.0542 | 5.0542 | 1.9008
29073 | Gasconade | MO | 0.7646 | 5.067 | 5.067 | 2.0206
29075 | Gentry | MO | 0.87112 | 4.9287 | 4.9287 | 1.7691
29077 | Greene | MO | 0.59074 | 4.2879 | 4.2879 | 1.4548
29079 | Grundy | MO | 0.7527 | 4.9161 | 4.9161 | 1.6257
29081 | Harrison | MO | 0.79714 | 4.9138 | 4.9138 | 1.7151
29083 | Henry | MO | 0.75508 | 4.7399 | 4.7399 | 1.6478
29085 | Hickory | MO | 0.81351 | 5.1588 | 5.1588 | 1.9987
29087 | Holt | MO | 0.88214 | 4.9147 | 4.9147 | 1.7605
29089 | Howard | MO | 0.76299 | 4.9313 | 4.9313 | 1.8007
29091 | Howell | MO | 0.74624 | 4.8526 | 4.8526 | 1.9308
29093 | Iron | MO | 0.71669 | 4.9385 | 4.9385 | 2.2651
29095 | Jackson | MO | 0.45561 | 2.7226 | 2.7226 | 1.3413
29097 | Jasper | MO | 0.67846 | 4.4474 | 4.4474 | 1.5023
29099 | Jefferson | MO | 0.60313 | 4.6929 | 4.6929 | 1.8314
29101 | Johnson | MO | 0.78333 | 4.7126 | 4.7126 | 1.6485
29103 | Knox | MO | 0.86886 | 4.9382 | 4.9382 | 1.7736
29105 | Laclede | MO | 0.73577 | 4.8584 | 4.8584 | 1.8831
29107 | Lafayette | MO | 0.76533 | 4.8423 | 4.8423 | 1.6546
29109 | Lawrence | MO | 0.77628 | 4.6375 | 4.6375 | 1.642
29111 | Lewis | MO | 0.86311 | 4.8925 | 4.8925 | 1.8059
29113 | Lincoln | MO | 0.76606 | 5.0446 | 5.0446 | 1.8261
29115 | Linn | MO | 0.79 | 4.8524 | 4.8524 | 1.7116
29117 | Livingston | MO | 0.73626 | 4.8398 | 4.8398 | 1.612
29119 | Mcdonald | MO | 0.79436 | 4.9154 | 4.9154 | 2.0809
29121 | Macon | MO | 0.79021 | 4.9511 | 4.9511 | 1.7237
29123 | Madison | MO | 0.71336 | 4.913 | 4.913 | 2.1547
29125 | Maries | MO | 0.83199 | 4.9687 | 4.9687 | 1.9899
29127 | Marion | MO | 0.69254 | 4.5839 | 4.5839 | 1.5743
29129 | Mercer | MO | 0.85747 | 5.0382 | 5.0382 | 1.8184
29131 | Miller | MO | 0.74575 | 4.9963 | 4.9963 | 1.9665
29133 | Mississippi | MO | 0.76304 | 4.2757 | 4.2757 | 1.5086
29135 | Moniteau | MO | 0.76387 | 4.6549 | 4.6549 | 1.6963
29137 | Monroe | MO | 0.85901 | 4.9139 | 4.9139 | 1.796
29139 | Montgomery | MO | 0.78948 | 4.9528 | 4.9528 | 1.8591
29141 | Morgan | MO | 0.80818 | 5.0082 | 5.0082 | 2.004
29143 | New Madrid | MO | 0.8157 | 4.3669 | 4.3669 | 1.545
29145 | Newton | MO | 0.7552 | 4.7195 | 4.7195 | 1.7547
29147 | Nodaway | MO | 0.75257 | 4.8779 | 4.8779 | 1.5973
29149 | Oregon | MO | 0.75578 | 5.0022 | 5.0022 | 2.0946
29151 | Osage | MO | 0.81991 | 5.105 | 5.105 | 2.0089
29153 | Ozark | MO | 0.80241 | 4.998 | 4.998 | 2.1048
29155 | Pemiscot | MO | 0.80222 | 4.2841 | 4.2841 | 1.5265
29157 | Perry | MO | 0.73428 | 4.6796 | 4.6796 | 1.7971
29159 | Pettis | MO | 0.73716 | 4.6154 | 4.6154 | 1.5663
29161 | Phelps | MO | 0.68304 | 4.7804 | 4.7804 | 1.985
29163 | Pike | MO | 0.75627 | 4.9016 | 4.9016 | 1.7636
29165 | Platte | MO | 0.6364 | 4.7156 | 4.7156 | 1.5277
29167 | Polk | MO | 0.78495 | 4.8631 | 4.8631 | 1.7498
29169 | Pulaski | MO | 0.7091 | 4.8579 | 4.8579 | 2.031
29171 | Putnam | MO | 0.85977 | 4.952 | 4.952 | 1.8504
29173 | Ralls | MO | 0.844 | 4.9997 | 4.9997 | 1.8093
29175 | Randolph | MO | 0.73015 | 4.7492 | 4.7492 | 1.6857
29177 | Ray | MO | 0.79297 | 4.9312 | 4.9312 | 1.7518
29179 | Reynolds | MO | 0.76729 | 5.1388 | 5.1388 | 2.3515
29181 | Ripley | MO | 0.77721 | 5.0179 | 5.0179 | 2.2161
29183 | St Charles | MO | 0.53839 | 4.2883 | 4.2883 | 1.4502
29185 | St Clair | MO | 0.83403 | 5.0368 | 5.0368 | 1.9341
29186 | Ste Genevieve | MO | 0.75387 | 4.8767 | 4.8767 | 2.003
29187 | St Francois | MO | 0.65637 | 4.8068 | 4.8068 | 1.8869
29189 | St Louis | MO | 0.34056 | 0.22941 | 0.22941 | 1.3109
29195 | Saline | MO | 0.75083 | 4.7622 | 4.7622 | 1.6328
29197 | Schuyler | MO | 0.87485 | 4.9298 | 4.9298 | 1.7985
29199 | Scotland | MO | 0.87358 | 4.8249 | 4.8249 | 1.7762
29201 | Scott | MO | 0.75319 | 4.4668 | 4.4668 | 1.5055
29203 | Shannon | MO | 0.76895 | 5.1339 | 5.1339 | 2.3437
29205 | Shelby | MO | 0.88388 | 4.9707 | 4.9707 | 1.7733
29207 | Stoddard | MO | 0.83152 | 4.461 | 4.461 | 1.6277
29209 | Stone | MO | 0.77046 | 4.9391 | 4.9391 | 1.9771
29211 | Sullivan | MO | 0.85548 | 4.9737 | 4.9737 | 1.8362
29213 | Taney | MO | 0.6342 | 5.0147 | 5.0147 | 1.9566
29215 | Texas | MO | 0.80363 | 5.019 | 5.019 | 2.0857
29217 | Vernon | MO | 0.77837 | 4.7594 | 4.7594 | 1.6748
29219 | Warren | MO | 0.72601 | 5.1049 | 5.1049 | 1.915
29221 | Washington | MO | 0.72647 | 5.0984 | 5.0984 | 2.2104
29223 | Wayne | MO | 0.76078 | 5.1135 | 5.1135 | 2.3347
29225 | Webster | MO | 0.77337 | 4.7843 | 4.7843 | 1.83
29227 | Worth | MO | 0.86074 | 4.9799 | 4.9799 | 1.7916
29229 | Wright | MO | 0.78274 | 4.795 | 4.795 | 1.8914
29510 | St Louis City | MO | 0.12731 | 9.156e-08 | 9.156e-08 | 0.90644
30001 | Beaverhead | MT | 0.24313 | 2.0266 | 2.0266 | 0.66644
30003 | Big Horn | MT | 0.26379 | 1.9613 | 1.9613 | 0.63704
30005 | Blaine | MT | 0.29026 | 2.0063 | 2.0063 | 0.67079
30007 | Broadwater | MT | 0.28278 | 2.0269 | 2.0269 | 0.69446
30009 | Carbon | MT | 0.29238 | 1.9347 | 1.9347 | 0.67087
30011 | Carter | MT | 0.29003 | 2.0042 | 2.0042 | 0.66092
30013 | Cascade | MT | 0.2308 | 1.8884 | 1.8884 | 0.57355
30015 | Chouteau | MT | 0.2897 | 2.0147 | 2.0147 | 0.66596
30017 | Custer | MT | 0.23482 | 1.9029 | 1.9029 | 0.55332
30019 | Daniels | MT | 0.28734 | 2.0534 | 2.0534 | 0.66725
30021 | Dawson | MT | 0.23639 | 1.9443 | 1.9443 | 0.58692
30023 | Deer Lodge | MT | 0.22704 | 1.949 | 1.949 | 0.65423
30025 | Fallon | MT | 0.29456 | 1.9642 | 1.9642 | 0.65874
30027 | Fergus | MT | 0.24717 | 1.9521 | 1.9521 | 0.6129
30029 | Flathead | MT | 0.23148 | 2.0336 | 2.0336 | 0.75723
30031 | Gallatin | MT | 0.23617 | 1.9975 | 1.9975 | 0.65225
30033 | Garfield | MT | 0.28777 | 2.0527 | 2.0527 | 0.67666
30035 | Glacier | MT | 0.2432 | 2.0012 | 2.0012 | 0.62843
30037 | Golden Valley | MT | 0.29184 | 2.014 | 2.014 | 0.66634
30039 | Granite | MT | 0.27001 | 2.0657 | 2.0657 | 0.76891
30041 | Hill | MT | 0.2439 | 1.9418 | 1.9418 | 0.59367
30043 | Jefferson | MT | 0.27232 | 2.0615 | 2.0615 | 0.74975
30045 | Judith Basin | MT | 0.28393 | 2.032 | 2.032 | 0.69385
30047 | Lake | MT | 0.25913 | 2.0585 | 2.0585 | 0.73442
30049 | Lewis and Clark | MT | 0.23127 | 1.9306 | 1.9306 | 0.64328
30051 | Liberty | MT | 0.27652 | 1.9805 | 1.9805 | 0.66456
30053 | Lincoln | MT | 0.23937 | 2.1571 | 2.1571 | 0.85492
30055 | McCone | MT | 0.29145 | 2.0468 | 2.0468 | 0.66968
30057 | Madison | MT | 0.27457 | 2.0707 | 2.0707 | 0.71194
30059 | Meagher | MT | 0.28045 | 2.0496 | 2.0496 | 0.71814
30061 | Mineral | MT | 0.25704 | 2.1592 | 2.1592 | 0.83526
30063 | Missoula | MT | 0.21315 | 1.9465 | 1.9465 | 0.68187
30065 | Musselshell | MT | 0.29185 | 2.0043 | 2.0043 | 0.67165
30067 | Park | MT | 0.24732 | 1.9661 | 1.9661 | 0.65608
30069 | Petroleum | MT | 0.29045 | 2.0114 | 2.0114 | 0.66373
30071 | Phillips | MT | 0.28636 | 1.9865 | 1.9865 | 0.66892
30073 | Pondera | MT | 0.25047 | 1.9847 | 1.9847 | 0.62601
30075 | Powder River | MT | 0.2894 | 2.0224 | 2.0224 | 0.67637
30077 | Powell | MT | 0.23175 | 1.9856 | 1.9856 | 0.69537
30079 | Prairie | MT | 0.29278 | 1.9739 | 1.9739 | 0.65299
30081 | Ravalli | MT | 0.26345 | 2.007 | 2.007 | 0.72413
30083 | Richland | MT | 0.24588 | 2.0047 | 2.0047 | 0.60614
30085 | Roosevelt | MT | 0.24802 | 1.9907 | 1.9907 | 0.606
30087 | Rosebud | MT | 0.29473 | 1.9884 | 1.9884 | 0.66772
30089 | Sanders | MT | 0.26404 | 2.1139 | 2.1139 | 0.80288
30091 | Sheridan | MT | 0.28905 | 2.0482 | 2.0482 | 0.66438
30093 | Silver Bow | MT | 0.20985 | 1.9453 | 1.9453 | 0.61705
30095 | Stillwater | MT | 0.2913 | 1.9514 | 1.9514 | 0.66845
30097 | Sweet Grass | MT | 0.28987 | 1.9568 | 1.9568 | 0.68376
30099 | Teton | MT | 0.2832 | 2.0179 | 2.0179 | 0.68156
30101 | Toole | MT | 0.24978 | 1.9827 | 1.9827 | 0.59902
30103 | Treasure | MT | 0.29196 | 2.0101 | 2.0101 | 0.66332
30105 | Valley | MT | 0.26995 | 1.9622 | 1.9622 | 0.61909
30107 | Wheatland | MT | 0.29106 | 1.9585 | 1.9585 | 0.66395
30109 | Wibaux | MT | 0.29499 | 1.95 | 1.95 | 0.65523
30111 | Yellowstone | MT | 0.23224 | 1.8549 | 1.8549 | 0.54478
31001 | Adams | NE | 0.22728 | 1.5343 | 1.5343 | 0.46965
31003 | Antelope | NE | 0.26982 | 1.6712 | 1.6712 | 0.57068
31005 | Arthur | NE | 0.27907 | 1.7161 | 1.7161 | 0.56067
31007 | Banner | NE | 0.27777 | 1.6979 | 1.6979 | 0.55967
31009 | Blaine | NE | 0.27211 | 1.7142 | 1.7142 | 0.56435
31011 | Boone | NE | 0.27156 | 1.6786 | 1.6786 | 0.56826
31013 | Box Butte | NE | 0.2214 | 1.615 | 1.615 | 0.48037
31015 | Boyd | NE | 0.26944 | 1.7233 | 1.7233 | 0.57594
31017 | Brown | NE | 0.27278 | 1.6435 | 1.6435 | 0.57215
31019 | Buffalo | NE | 0.22765 | 1.5955 | 1.5955 | 0.49249
31021 | Burt | NE | 0.2734 | 1.6699 | 1.6699 | 0.57133
31023 | Butler | NE | 0.25284 | 1.6372 | 1.6372 | 0.53585
31025 | Cass | NE | 0.25303 | 1.6211 | 1.6211 | 0.54444
31027 | Cedar | NE | 0.27177 | 1.6739 | 1.6739 | 0.56936
31029 | Chase | NE | 0.27969 | 1.6154 | 1.6154 | 0.54958
31031 | Cherry | NE | 0.23945 | 1.6817 | 1.6817 | 0.5217
31033 | Cheyenne | NE | 0.23381 | 1.5733 | 1.5733 | 0.49944
31035 | Clay | NE | 0.28427 | 1.5637 | 1.5637 | 0.55015
31037 | Colfax | NE | 0.23952 | 1.6424 | 1.6424 | 0.51659
31039 | Cuming | NE | 0.24505 | 1.6598 | 1.6598 | 0.53886
31041 | Custer | NE | 0.25254 | 1.6429 | 1.6429 | 0.53358
31043 | Dakota | NE | 0.20947 | 1.6546 | 1.6546 | 0.49634
31045 | Dawes | NE | 0.23313 | 1.6154 | 1.6154 | 0.51638
31047 | Dawson | NE | 0.22609 | 1.6305 | 1.6305 | 0.48786
31049 | Deuel | NE | 0.27687 | 1.5948 | 1.5948 | 0.55752
31051 | Dixon | NE | 0.26831 | 1.6802 | 1.6802 | 0.57794
31053 | Dodge | NE | 0.22331 | 1.583 | 1.583 | 0.48397
31055 | Douglas | NE | 0.11896 | 0.27649 | 0.27649 | 0.38937
31057 | Dundy | NE | 0.27947 | 1.5988 | 1.5988 | 0.5509
31059 | Fillmore | NE | 0.27831 | 1.5749 | 1.5749 | 0.54919
31061 | Franklin | NE | 0.28031 | 1.5722 | 1.5722 | 0.55218
31063 | Frontier | NE | 0.27921 | 1.6303 | 1.6303 | 0.55344
31065 | Furnas | NE | 0.28145 | 1.5731 | 1.5731 | 0.54916
31067 | Gage | NE | 0.23729 | 1.5613 | 1.5613 | 0.50574
31069 | Garden | NE | 0.27845 | 1.6514 | 1.6514 | 0.55761
31071 | Garfield | NE | 0.26931 | 1.6688 | 1.6688 | 0.56778
31073 | Gosper | NE | 0.27932 | 1.609 | 1.609 | 0.55266
31075 | Grant | NE | 0.27325 | 1.7218 | 1.7218 | 0.56615
31077 | Greeley | NE | 0.27765 | 1.6516 | 1.6516 | 0.55844
31079 | Hall | NE | 0.21586 | 1.5564 | 1.5564 | 0.46385
31081 | Hamilton | NE | 0.2418 | 1.5868 | 1.5868 | 0.51497
31083 | Harlan | NE | 0.27733 | 1.6027 | 1.6027 | 0.55682
31085 | Hayes | NE | 0.28071 | 1.6606 | 1.6606 | 0.54938
31087 | Hitchcock | NE | 0.27779 | 1.6585 | 1.6585 | 0.554
31089 | Holt | NE | 0.24823 | 1.6612 | 1.6612 | 0.53583
31091 | Hooker | NE | 0.27633 | 1.7099 | 1.7099 | 0.56564
31093 | Howard | NE | 0.27412 | 1.6609 | 1.6609 | 0.56162
31095 | Jefferson | NE | 0.23913 | 1.5952 | 1.5952 | 0.51049
31097 | Johnson | NE | 0.27534 | 1.61 | 1.61 | 0.56292
31099 | Kearney | NE | 0.24636 | 1.5596 | 1.5596 | 0.50914
31101 | Keith | NE | 0.24407 | 1.6098 | 1.6098 | 0.50729
31103 | Keya Paha | NE | 0.26943 | 1.7093 | 1.7093 | 0.57988
31105 | Kimball | NE | 0.27633 | 1.5917 | 1.5917 | 0.55955
31107 | Knox | NE | 0.27147 | 1.7017 | 1.7017 | 0.57655
31109 | Lancaster | NE | 0.18765 | 1.528 | 1.528 | 0.44563
31111 | Lincoln | NE | 0.22934 | 1.5722 | 1.5722 | 0.48342
31113 | Logan | NE | 0.27361 | 1.7148 | 1.7148 | 0.56419
31115 | Loup | NE | 0.27221 | 1.7269 | 1.7269 | 0.56969
31117 | McPherson | NE | 0.27567 | 1.691 | 1.691 | 0.56563
31119 | Madison | NE | 0.21777 | 1.6279 | 1.6279 | 0.49378
31121 | Merrick | NE | 0.24444 | 1.6196 | 1.6196 | 0.52466
31123 | Morrill | NE | 0.27612 | 1.6394 | 1.6394 | 0.55868
31125 | Nance | NE | 0.27435 | 1.6279 | 1.6279 | 0.56655
31127 | Nemaha | NE | 0.23978 | 1.5922 | 1.5922 | 0.51623
31129 | Nuckolls | NE | 0.27753 | 1.5693 | 1.5693 | 0.55263
31131 | Otoe | NE | 0.24519 | 1.5639 | 1.5639 | 0.52099
31133 | Pawnee | NE | 0.27477 | 1.6188 | 1.6188 | 0.56527
31135 | Perkins | NE | 0.28003 | 1.6028 | 1.6028 | 0.54846
31137 | Phelps | NE | 0.23651 | 1.5467 | 1.5467 | 0.49526
31139 | Pierce | NE | 0.27272 | 1.6738 | 1.6738 | 0.56968
31141 | Platte | NE | 0.22559 | 1.6088 | 1.6088 | 0.49095
31143 | Polk | NE | 0.2753 | 1.6325 | 1.6325 | 0.55917
31145 | Red Willow | NE | 0.22972 | 1.5607 | 1.5607 | 0.48293
31147 | Richardson | NE | 0.24172 | 1.5744 | 1.5744 | 0.51752
31149 | Rock | NE | 0.276 | 1.6759 | 1.6759 | 0.56723
31151 | Saline | NE | 0.246 | 1.5697 | 1.5697 | 0.52002
31153 | Sarpy | NE | 0.16635 | 1.4216 | 1.4216 | 0.42896
31155 | Saunders | NE | 0.25162 | 1.6345 | 1.6345 | 0.53148
31157 | Scotts Bluff | NE | 0.22835 | 1.5988 | 1.5988 | 0.48963
31159 | Seward | NE | 0.24639 | 1.5998 | 1.5998 | 0.53056
31161 | Sheridan | NE | 0.27693 | 1.649 | 1.649 | 0.56068
31163 | Sherman | NE | 0.27537 | 1.6603 | 1.6603 | 0.56322
31165 | Sioux | NE | 0.27604 | 1.6978 | 1.6978 | 0.56312
31167 | Stanton | NE | 0.25515 | 1.6812 | 1.6812 | 0.55618
31169 | Thayer | NE | 0.27848 | 1.5838 | 1.5838 | 0.55183
31171 | Thomas | NE | 0.27222 | 1.7099 | 1.7099 | 0.56321
31173 | Thurston | NE | 0.26643 | 1.6684 | 1.6684 | 0.58193
31175 | Valley | NE | 0.27343 | 1.6512 | 1.6512 | 0.56147
31177 | Washington | NE | 0.24103 | 1.6265 | 1.6265 | 0.53067
31179 | Wayne | NE | 0.23488 | 1.6603 | 1.6603 | 0.51767
31181 | Webster | NE | 0.28128 | 1.562 | 1.562 | 0.5545
31183 | Wheeler | NE | 0.27427 | 1.7278 | 1.7278 | 0.56916
31185 | York | NE | 0.23459 | 1.6054 | 1.6054 | 0.5045
32001 | Churchill | NV | 0.25126 | 1.5964 | 1.5964 | 0.50598
32003 | Clark | NV | 0.22484 | 1.3074 | 1.3074 | 0.39729
32005 | Douglas | NV | 0.2457 | 1.5504 | 1.5504 | 0.51913
32007 | Elko | NV | 0.24345 | 1.7247 | 1.7247 | 0.53815
32009 | Esmeralda | NV | 0.28187 | 1.7083 | 1.7083 | 0.5719
32011 | Eureka | NV | 0.28944 | 1.8033 | 1.8033 | 0.61346
32013 | Humboldt | NV | 0.24766 | 1.6529 | 1.6529 | 0.51516
32015 | Lander | NV | 0.24026 | 1.7698 | 1.7698 | 0.5488
32017 | Lincoln | NV | 0.30376 | 1.6729 | 1.6729 | 0.57272
32019 | Lyon | NV | 0.24936 | 1.5894 | 1.5894 | 0.51841
32021 | Mineral | NV | 0.25286 | 1.6203 | 1.6203 | 0.50008
32023 | Nye | NV | 0.24937 | 1.6651 | 1.6651 | 0.51251
32027 | Pershing | NV | 0.28581 | 1.6971 | 1.6971 | 0.57875
32029 | Storey | NV | 0.2929 | 1.681 | 1.681 | 0.56768
32031 | Washoe | NV | 0.22155 | 1.5632 | 1.5632 | 0.45362
32033 | White Pine | NV | 0.24687 | 1.7802 | 1.7802 | 0.56672
32510 | Carson City | NV | 0.19537 | 1.4886 | 1.4886 | 0.4626
33001 | Belknap | NH | 0.42041 | 3.5832 | 3.5832 | 1.4395
33003 | Carroll | NH | 0.4436 | 3.6963 | 3.6963 | 1.6163
33005 | Cheshire | NH | 0.40515 | 3.6519 | 3.6519 | 1.6035
33007 | Coos | NH | 0.40535 | 3.9152 | 3.9152 | 1.6974
33009 | Grafton | NH | 0.41174 | 4.0391 | 4.0391 | 1.7026
33011 | Hillsborough | NH | 0.32701 | 3.2698 | 3.2698 | 1.3403
33013 | Merrimack | NH | 0.39278 | 3.5191 | 3.5191 | 1.494
33015 | Rockingham | NH | 0.34794 | 3.4387 | 3.4387 | 1.2634
33017 | Strafford | NH | 0.35909 | 3.4348 | 3.4348 | 1.3474
33019 | Sullivan | NH | 0.40856 | 3.632 | 3.632 | 1.5863
34001 | Atlantic | NJ | 0.31997 | 2.3969 | 2.3969 | 0.93568
34003 | Bergen | NJ | 0.094819 | 0.00017493 | 0.00017493 | 0.72297
34005 | Burlington | NJ | 0.31865 | 2.4923 | 2.4923 | 0.98331
34007 | Camden | NJ | 0.18475 | 0.077036 | 0.077036 | 0.7848
34009 | Cape May | NJ | 0.40077 | 2.5205 | 2.5205 | 0.83684
34011 | Cumberland | NJ | 0.35868 | 2.4796 | 2.4796 | 0.9293
34013 | Essex | NJ | 0.047332 | 7.2868e-08 | 7.2868e-08 | 0.59037
34015 | Gloucester | NJ | 0.28833 | 2.1438 | 2.1438 | 0.86363
34017 | Hudson | NJ | 0.0028857 | 0 | 0 | 0.31582
34019 | Hunterdon | NJ | 0.38198 | 2.7653 | 2.7653 | 1.064
34021 | Mercer | NJ | 0.237 | 0.80973 | 0.80973 | 0.7987
34023 | Middlesex | NJ | 0.15739 | 0.035774 | 0.035774 | 0.72267
34025 | Monmouth | NJ | 0.24791 | 1.2573 | 1.2573 | 0.77575
34027 | Morris | NJ | 0.24491 | 2.0014 | 2.0014 | 1.0159
34029 | Ocean | NJ | 0.29132 | 2.0253 | 2.0253 | 0.8012
34031 | Passaic | NJ | 0.13545 | 0.047673 | 0.047673 | 0.93842
34033 | Salem | NJ | 0.4017 | 2.5994 | 2.5994 | 0.95293
34035 | Somerset | NJ | 0.26871 | 2.0006 | 2.0006 | 0.89968
34037 | Sussex | NJ | 0.3492 | 2.8985 | 2.8985 | 1.1862
34039 | Union | NJ | 0.063296 | 3.8997e-06 | 3.8997e-06 | 0.60909
34041 | Warren | NJ | 0.35646 | 2.7605 | 2.7605 | 1.1243
35001 | Bernalillo | NM | 0.68142 | 4.5193 | 4.5193 | 1.4939
35003 | Catron | NM | 0.9866 | 5.9691 | 5.9691 | 2.1561
35005 | Chaves | NM | 0.89054 | 4.9599 | 4.9599 | 1.6089
35006 | Cibola | NM | 0.89575 | 5.6377 | 5.6377 | 1.9382
35007 | Colfax | NM | 0.86584 | 5.7391 | 5.7391 | 1.9883
35009 | Curry | NM | 0.86704 | 5.177 | 5.177 | 1.5671
35011 | De Baca | NM | 1.1096 | 5.0168 | 5.0168 | 1.8453
35013 | Dona Ana | NM | 0.86264 | 4.7 | 4.7 | 1.5793
35015 | Eddy | NM | 0.86486 | 4.9571 | 4.9571 | 1.6196
35017 | Grant | NM | 0.91437 | 4.9753 | 4.9753 | 1.7779
35019 | Guadalupe | NM | 0.95251 | 5.3197 | 5.3197 | 1.7318
35021 | Harding | NM | 1.0634 | 5.5541 | 5.5541 | 1.9126
35023 | Hidalgo | NM | 1.1039 | 5.1034 | 5.1034 | 1.8357
35025 | Lea | NM | 0.87048 | 5.0231 | 5.0231 | 1.5864
35027 | Lincoln | NM | 0.9175 | 5.3556 | 5.3556 | 1.8581
35028 | Los Alamos | NM | 0.74525 | 5.3798 | 5.3798 | 1.8552
35029 | Luna | NM | 0.91754 | 5.024 | 5.024 | 1.6608
35031 | Mckinley | NM | 0.90993 | 5.7285 | 5.7285 | 1.9001
35033 | Mora | NM | 0.97498 | 6.1618 | 6.1618 | 2.1576
35035 | Otero | NM | 0.85738 | 5.459 | 5.459 | 1.7908
35037 | Quay | NM | 0.90611 | 5.3344 | 5.3344 | 1.7372
35039 | Rio Arriba | NM | 0.84513 | 5.8423 | 5.8423 | 2.0464
35041 | Roosevelt | NM | 0.91959 | 5.2589 | 5.2589 | 1.6916
35043 | Sandoval | NM | 0.80186 | 5.5358 | 5.5358 | 1.778
35045 | San Juan | NM | 0.85419 | 5.6218 | 5.6218 | 1.7705
35047 | San Miguel | NM | 0.85557 | 5.963 | 5.963 | 1.9702
35049 | Santa Fe | NM | 0.80415 | 5.611 | 5.611 | 1.8279
35051 | Sierra | NM | 0.88301 | 5.022 | 5.022 | 1.6739
35053 | Socorro | NM | 0.91064 | 5.2685 | 5.2685 | 1.7732
35055 | Taos | NM | 0.86502 | 5.8497 | 5.8497 | 2.1146
35057 | Torrance | NM | 1.0182 | 5.5874 | 5.5874 | 1.9871
35059 | Union | NM | 1.0637 | 5.1567 | 5.1567 | 1.9096
35061 | Valencia | NM | 0.84927 | 5.0032 | 5.0032 | 1.5939
36001 | Albany | NY | 0.13928 | 1.1639 | 1.1639 | 0.53761
36003 | Allegany | NY | 0.19944 | 1.485 | 1.485 | 0.64447
36005 | Bronx | NY | 1.66e-06 | 0 | 0 | 0.12539
36007 | Broome | NY | 0.15715 | 1.3736 | 1.3736 | 0.58168
36009 | Cattaraugus | NY | 0.18752 | 1.474 | 1.474 | 0.6388
36011 | Cayuga | NY | 0.19327 | 1.425 | 1.425 | 0.5283
36013 | Chautauqua | NY | 0.18414 | 1.3503 | 1.3503 | 0.55413
36015 | Chemung | NY | 0.16325 | 1.3593 | 1.3593 | 0.56977
36017 | Chenango | NY | 0.19758 | 1.5798 | 1.5798 | 0.65438
36019 | Clinton | NY | 0.183 | 1.6361 | 1.6361 | 0.64499
36021 | Columbia | NY | 0.19631 | 1.4866 | 1.4866 | 0.6232
36023 | Cortland | NY | 0.17934 | 1.4227 | 1.4227 | 0.59706
36025 | Delaware | NY | 0.1922 | 1.6095 | 1.6095 | 0.69782
36027 | Dutchess | NY | 0.16002 | 1.4217 | 1.4217 | 0.56115
36029 | Erie | NY | 0.13094 | 0.96401 | 0.96401 | 0.45917
36031 | Essex | NY | 0.18535 | 1.6946 | 1.6946 | 0.74957
36033 | Franklin | NY | 0.18512 | 1.6545 | 1.6545 | 0.67098
36035 | Fulton | NY | 0.17408 | 1.4781 | 1.4781 | 0.65871
36037 | Genesee | NY | 0.19605 | 1.394 | 1.394 | 0.5418
36039 | Greene | NY | 0.18823 | 1.6087 | 1.6087 | 0.71484
36041 | Hamilton | NY | 0.19475 | 1.7787 | 1.7787 | 0.77244
36043 | Herkimer | NY | 0.17265 | 1.601 | 1.601 | 0.66412
36045 | Jefferson | NY | 0.20077 | 1.4585 | 1.4585 | 0.5091
36047 | Kings | NY | 1.06e-06 | 0 | 0 | 0.11347
36049 | Lewis | NY | 0.19445 | 1.7052 | 1.7052 | 0.68825
36051 | Livingston | NY | 0.19345 | 1.4461 | 1.4461 | 0.54443
36053 | Madison | NY | 0.18965 | 1.4818 | 1.4818 | 0.57051
36055 | Monroe | NY | 0.12504 | 0.81318 | 0.81318 | 0.41209
36057 | Montgomery | NY | 0.18125 | 1.3659 | 1.3659 | 0.56717
36059 | Nassau | NY | 0.04085 | 2.9732e-05 | 2.9732e-05 | 0.26452
36061 | New York | NY | 2.67e-12 | 0 | 0 | 0.10888
36063 | Niagara | NY | 0.16634 | 1.2896 | 1.2896 | 0.453
36065 | Oneida | NY | 0.1679 | 1.3869 | 1.3869 | 0.56865
36067 | Onondaga | NY | 0.14475 | 1.2681 | 1.2681 | 0.46978
36069 | Ontario | NY | 0.18898 | 1.4277 | 1.4277 | 0.51461
36071 | Orange | NY | 0.15398 | 1.3675 | 1.3675 | 0.55505
36073 | Orleans | NY | 0.20243 | 1.4372 | 1.4372 | 0.52043
36075 | Oswego | NY | 0.18948 | 1.4618 | 1.4618 | 0.57871
36077 | Otsego | NY | 0.19559 | 1.55 | 1.55 | 0.63237
36079 | Putnam | NY | 0.15499 | 1.471 | 1.471 | 0.57275
36081 | Queens | NY | 0.00017652 | 0 | 0 | 0.12621
36083 | Rensselaer | NY | 0.16367 | 1.3146 | 1.3146 | 0.58173
36085 | Richmond | NY | 0.01606 | 6.2206e-11 | 6.2206e-11 | 0.20989
36087 | Rockland | NY | 0.093935 | 0.41765 | 0.41765 | 0.45022
36089 | St Lawrence | NY | 0.1897 | 1.5894 | 1.5894 | 0.6281
36091 | Saratoga | NY | 0.16175 | 1.3852 | 1.3852 | 0.59556
36093 | Schenectady | NY | 0.13007 | 1.1264 | 1.1264 | 0.51586
36095 | Schoharie | NY | 0.19675 | 1.5984 | 1.5984 | 0.67293
36097 | Schuyler | NY | 0.20177 | 1.5431 | 1.5431 | 0.60569
36099 | Seneca | NY | 0.20044 | 1.4469 | 1.4469 | 0.50336
36101 | Steuben | NY | 0.18856 | 1.4606 | 1.4606 | 0.59718
36103 | Suffolk | NY | 0.11484 | 0.52754 | 0.52754 | 0.34482
36105 | Sullivan | NY | 0.18477 | 1.6122 | 1.6122 | 0.71914
36107 | Tioga | NY | 0.18726 | 1.5259 | 1.5259 | 0.61909
36109 | Tompkins | NY | 0.17381 | 1.4072 | 1.4072 | 0.55833
36111 | Ulster | NY | 0.16621 | 1.5535 | 1.5535 | 0.69385
36113 | Warren | NY | 0.16154 | 1.5672 | 1.5672 | 0.70806
36115 | Washington | NY | 0.19673 | 1.4605 | 1.4605 | 0.60322
36117 | Wayne | NY | 0.19433 | 1.4307 | 1.4307 | 0.545
36119 | Westchester | NY | 0.077509 | 0.060801 | 0.060801 | 0.43777
36121 | Wyoming | NY | 0.20209 | 1.445 | 1.445 | 0.56971
36123 | Yates | NY | 0.20573 | 1.4891 | 1.4891 | 0.54242
37001 | Alamance | NC | 0.20504 | 1.477 | 1.477 | 0.61546
37003 | Alexander | NC | 0.24588 | 1.6131 | 1.6131 | 0.69492
37005 | Alleghany | NC | 0.26217 | 1.7041 | 1.7041 | 0.77919
37007 | Anson | NC | 0.25413 | 1.5924 | 1.5924 | 0.72375
37009 | Ashe | NC | 0.2431 | 1.7121 | 1.7121 | 0.80638
37011 | Avery | NC | 0.2458 | 1.7251 | 1.7251 | 0.86636
37013 | Beaufort | NC | 0.26114 | 1.5331 | 1.5331 | 0.62033
37015 | Bertie | NC | 0.2639 | 1.6206 | 1.6206 | 0.7103
37017 | Bladen | NC | 0.26669 | 1.5605 | 1.5605 | 0.71735
37019 | Brunswick | NC | 0.23764 | 1.5442 | 1.5442 | 0.60229
37021 | Buncombe | NC | 0.18786 | 1.5984 | 1.5984 | 0.69748
37023 | Burke | NC | 0.21224 | 1.6772 | 1.6772 | 0.73091
37025 | Cabarrus | NC | 0.19413 | 1.3891 | 1.3891 | 0.58424
37027 | Caldwell | NC | 0.20647 | 1.6679 | 1.6679 | 0.74616
37029 | Camden | NC | 0.28885 | 1.579 | 1.579 | 0.64318
37031 | Carteret | NC | 0.24744 | 1.5096 | 1.5096 | 0.49983
37033 | Caswell | NC | 0.26458 | 1.6609 | 1.6609 | 0.75271
37035 | Catawba | NC | 0.20831 | 1.507 | 1.507 | 0.58706
37037 | Chatham | NC | 0.24323 | 1.5578 | 1.5578 | 0.72707
37039 | Cherokee | NC | 0.25009 | 1.7232 | 1.7232 | 0.86446
37041 | Chowan | NC | 0.27095 | 1.5609 | 1.5609 | 0.58646
37043 | Clay | NC | 0.25276 | 1.7245 | 1.7245 | 0.85206
37045 | Cleveland | NC | 0.23599 | 1.5089 | 1.5089 | 0.64239
37047 | Columbus | NC | 0.26265 | 1.5674 | 1.5674 | 0.69441
37049 | Craven | NC | 0.2271 | 1.5246 | 1.5246 | 0.62661
37051 | Cumberland | NC | 0.192 | 1.4157 | 1.4157 | 0.5607
37053 | Currituck | NC | 0.3003 | 1.5494 | 1.5494 | 0.56943
37055 | Dare | NC | 0.24995 | 1.5176 | 1.5176 | 0.50103
37057 | Davidson | NC | 0.22233 | 1.5359 | 1.5359 | 0.65092
37059 | Davie | NC | 0.24844 | 1.5894 | 1.5894 | 0.66538
37061 | Duplin | NC | 0.2684 | 1.5697 | 1.5697 | 0.66673
37063 | Durham | NC | 0.14902 | 1.0395 | 1.0395 | 0.59841
37065 | Edgecombe | NC | 0.23872 | 1.4927 | 1.4927 | 0.61826
37067 | Forsyth | NC | 0.16181 | 1.2488 | 1.2488 | 0.55269
37069 | Franklin | NC | 0.25077 | 1.6304 | 1.6304 | 0.72967
37071 | Gaston | NC | 0.18693 | 1.3779 | 1.3779 | 0.59231
37073 | Gates | NC | 0.27202 | 1.6118 | 1.6118 | 0.73137
37075 | Graham | NC | 0.24642 | 1.7488 | 1.7488 | 0.9055
37077 | Granville | NC | 0.23664 | 1.6114 | 1.6114 | 0.72484
37079 | Greene | NC | 0.28485 | 1.5768 | 1.5768 | 0.63486
37081 | Guilford | NC | 0.16983 | 1.309 | 1.309 | 0.55533
37083 | Halifax | NC | 0.2422 | 1.5367 | 1.5367 | 0.66959
37085 | Harnett | NC | 0.24475 | 1.5143 | 1.5143 | 0.63371
37087 | Haywood | NC | 0.22142 | 1.6976 | 1.6976 | 0.80335
37089 | Henderson | NC | 0.20371 | 1.6121 | 1.6121 | 0.71274
37091 | Hertford | NC | 0.25136 | 1.5371 | 1.5371 | 0.68794
37093 | Hoke | NC | 0.23717 | 1.5082 | 1.5082 | 0.61749
37095 | Hyde | NC | 0.30158 | 1.526 | 1.526 | 0.59777
37097 | Iredell | NC | 0.22096 | 1.5158 | 1.5158 | 0.60412
37099 | Jackson | NC | 0.23137 | 1.7149 | 1.7149 | 0.85114
37101 | Johnston | NC | 0.23919 | 1.5069 | 1.5069 | 0.61857
37103 | Jones | NC | 0.27379 | 1.578 | 1.578 | 0.73099
37105 | Lee | NC | 0.2156 | 1.5506 | 1.5506 | 0.69424
37107 | Lenoir | NC | 0.23856 | 1.4874 | 1.4874 | 0.59361
37109 | Lincoln | NC | 0.2327 | 1.5182 | 1.5182 | 0.62796
37111 | McDowell | NC | 0.22645 | 1.7323 | 1.7323 | 0.81614
37113 | Macon | NC | 0.23684 | 1.707 | 1.707 | 0.85905
37115 | Madison | NC | 0.24994 | 1.7251 | 1.7251 | 0.8364
37117 | Martin | NC | 0.26172 | 1.5739 | 1.5739 | 0.68349
37119 | Mecklenburg | NC | 0.11543 | 0.1039 | 0.1039 | 0.48315
37121 | Mitchell | NC | 0.23956 | 1.7119 | 1.7119 | 0.85078
37123 | Montgomery | NC | 0.24888 | 1.5963 | 1.5963 | 0.7709
37125 | Moore | NC | 0.23323 | 1.5667 | 1.5667 | 0.68689
37127 | Nash | NC | 0.23535 | 1.5111 | 1.5111 | 0.6337
37129 | New Hanover | NC | 0.16507 | 0.81372 | 0.81372 | 0.43829
37131 | Northampton | NC | 0.26981 | 1.5895 | 1.5895 | 0.70081
37133 | Onslow | NC | 0.23012 | 1.5264 | 1.5264 | 0.58415
37135 | Orange | NC | 0.1984 | 1.53 | 1.53 | 0.6744
37137 | Pamlico | NC | 0.29668 | 1.5571 | 1.5571 | 0.62484
37139 | Pasquotank | NC | 0.24415 | 1.5191 | 1.5191 | 0.54944
37141 | Pender | NC | 0.25241 | 1.5735 | 1.5735 | 0.7064
37143 | Perquimans | NC | 0.29657 | 1.5677 | 1.5677 | 0.60395
37145 | Person | NC | 0.24953 | 1.6077 | 1.6077 | 0.71973
37147 | Pitt | NC | 0.21271 | 1.4828 | 1.4828 | 0.55974
37149 | Polk | NC | 0.24874 | 1.6886 | 1.6886 | 0.79751
37151 | Randolph | NC | 0.23015 | 1.5649 | 1.5649 | 0.68865
37153 | Richmond | NC | 0.23023 | 1.5403 | 1.5403 | 0.68096
37155 | Robeson | NC | 0.24784 | 1.5366 | 1.5366 | 0.61961
37157 | Rockingham | NC | 0.2339 | 1.5661 | 1.5661 | 0.69518
37159 | Rowan | NC | 0.21957 | 1.5164 | 1.5164 | 0.62256
37161 | Rutherford | NC | 0.23133 | 1.683 | 1.683 | 0.73793
37163 | Sampson | NC | 0.27091 | 1.5565 | 1.5565 | 0.64869
37165 | Scotland | NC | 0.24005 | 1.5006 | 1.5006 | 0.62567
37167 | Stanly | NC | 0.25008 | 1.5393 | 1.5393 | 0.65337
37169 | Stokes | NC | 0.24435 | 1.6505 | 1.6505 | 0.73676
37171 | Surry | NC | 0.23682 | 1.701 | 1.701 | 0.7039
37173 | Swain | NC | 0.24681 | 1.7459 | 1.7459 | 0.9014
37175 | Transylvania | NC | 0.22413 | 1.6699 | 1.6699 | 0.84122
37177 | Tyrrell | NC | 0.28373 | 1.5982 | 1.5982 | 0.67647
37179 | Union | NC | 0.21757 | 1.4241 | 1.4241 | 0.58359
37181 | Vance | NC | 0.22746 | 1.5825 | 1.5825 | 0.684
37183 | Wake | NC | 0.14989 | 0.91504 | 0.91504 | 0.54473
37185 | Warren | NC | 0.26173 | 1.669 | 1.669 | 0.76887
37187 | Washington | NC | 0.26753 | 1.5174 | 1.5174 | 0.61388
37189 | Watauga | NC | 0.21392 | 1.6728 | 1.6728 | 0.79662
37191 | Wayne | NC | 0.23726 | 1.5087 | 1.5087 | 0.57598
37193 | Wilkes | NC | 0.23534 | 1.7225 | 1.7225 | 0.76688
37195 | Wilson | NC | 0.23437 | 1.3827 | 1.3827 | 0.58263
37197 | Yadkin | NC | 0.25456 | 1.6956 | 1.6956 | 0.69562
37199 | Yancey | NC | 0.24854 | 1.723 | 1.723 | 0.87258
38001 | Adams | ND | 0.061482 | 0.42833 | 0.42833 | 0.14003
38003 | Barnes | ND | 0.051219 | 0.42983 | 0.42983 | 0.12672
38005 | Benson | ND | 0.05986 | 0.44281 | 0.44281 | 0.14612
38007 | Billings | ND | 0.061593 | 0.43346 | 0.43346 | 0.14192
38009 | Bottineau | ND | 0.060283 | 0.44563 | 0.44563 | 0.14535
38011 | Bowman | ND | 0.060553 | 0.42108 | 0.42108 | 0.14052
38013 | Burke | ND | 0.060907 | 0.44326 | 0.44326 | 0.14403
38015 | Burleigh | ND | 0.047621 | 0.41191 | 0.41191 | 0.11609
38017 | Cass | ND | 0.043005 | 0.41933 | 0.41933 | 0.11362
38019 | Cavalier | ND | 0.060124 | 0.44466 | 0.44466 | 0.14544
38021 | Dickey | ND | 0.059699 | 0.43346 | 0.43346 | 0.14099
38023 | Divide | ND | 0.060577 | 0.44269 | 0.44269 | 0.14335
38025 | Dunn | ND | 0.060661 | 0.43874 | 0.43874 | 0.14431
38027 | Eddy | ND | 0.060156 | 0.43028 | 0.43028 | 0.14338
38029 | Emmons | ND | 0.061249 | 0.43177 | 0.43177 | 0.14088
38031 | Foster | ND | 0.060856 | 0.43534 | 0.43534 | 0.14303
38033 | Golden Valley | ND | 0.06078 | 0.41461 | 0.41461 | 0.14123
38035 | Grand Forks | ND | 0.044254 | 0.4288 | 0.4288 | 0.11991
38037 | Grant | ND | 0.061862 | 0.43382 | 0.43382 | 0.14122
38039 | Griggs | ND | 0.060915 | 0.43804 | 0.43804 | 0.14245
38041 | Hettinger | ND | 0.061428 | 0.41972 | 0.41972 | 0.14016
38043 | Kidder | ND | 0.060675 | 0.43706 | 0.43706 | 0.14358
38045 | Lamoure | ND | 0.061465 | 0.43284 | 0.43284 | 0.14071
38047 | Logan | ND | 0.061743 | 0.43366 | 0.43366 | 0.14045
38049 | McHenry | ND | 0.059832 | 0.44593 | 0.44593 | 0.14507
38051 | McIntosh | ND | 0.061968 | 0.43126 | 0.43126 | 0.14068
38053 | Mckenzie | ND | 0.058748 | 0.43255 | 0.43255 | 0.14331
38055 | Mclean | ND | 0.060858 | 0.42979 | 0.42979 | 0.14141
38057 | Mercer | ND | 0.055265 | 0.43354 | 0.43354 | 0.13394
38059 | Morton | ND | 0.050577 | 0.41953 | 0.41953 | 0.12324
38061 | Mountrail | ND | 0.059155 | 0.44702 | 0.44702 | 0.14588
38063 | Nelson | ND | 0.06005 | 0.44482 | 0.44482 | 0.14482
38065 | Oliver | ND | 0.061171 | 0.43425 | 0.43425 | 0.14211
38067 | Pembina | ND | 0.060083 | 0.44585 | 0.44585 | 0.14621
38069 | Pierce | ND | 0.050174 | 0.43494 | 0.43494 | 0.12724
38071 | Ramsey | ND | 0.048745 | 0.43319 | 0.43319 | 0.12698
38073 | Ransom | ND | 0.05945 | 0.43066 | 0.43066 | 0.14195
38075 | Renville | ND | 0.061708 | 0.44139 | 0.44139 | 0.14422
38077 | Richland | ND | 0.05216 | 0.42879 | 0.42879 | 0.13001
38079 | Rolette | ND | 0.058382 | 0.44744 | 0.44744 | 0.14914
38081 | Sargent | ND | 0.061573 | 0.43415 | 0.43415 | 0.14118
38083 | Sheridan | ND | 0.060121 | 0.44108 | 0.44108 | 0.14292
38085 | Sioux | ND | 0.061438 | 0.43058 | 0.43058 | 0.14145
38087 | Slope | ND | 0.061801 | 0.43055 | 0.43055 | 0.14071
38089 | Stark | ND | 0.04971 | 0.4165 | 0.4165 | 0.12059
38091 | Steele | ND | 0.060992 | 0.43745 | 0.43745 | 0.14302
38093 | Stutsman | ND | 0.048914 | 0.42712 | 0.42712 | 0.12366
38095 | Towner | ND | 0.059034 | 0.44366 | 0.44366 | 0.14406
38097 | Traill | ND | 0.060322 | 0.43588 | 0.43588 | 0.14293
38099 | Walsh | ND | 0.054721 | 0.43748 | 0.43748 | 0.13745
38101 | Ward | ND | 0.049514 | 0.4253 | 0.4253 | 0.12153
38103 | Wells | ND | 0.059927 | 0.43902 | 0.43902 | 0.14333
38105 | Williams | ND | 0.045924 | 0.43323 | 0.43323 | 0.126
39001 | Adams | OH | 0.36054 | 2.4535 | 2.4535 | 1.0237
39003 | Allen | OH | 0.31481 | 2.2345 | 2.2345 | 0.72573
39005 | Ashland | OH | 0.34255 | 2.3048 | 2.3048 | 0.8872
39007 | Ashtabula | OH | 0.32037 | 2.2981 | 2.2981 | 0.89132
39009 | Athens | OH | 0.29735 | 2.3287 | 2.3287 | 1.0502
39011 | Auglaize | OH | 0.34575 | 2.2862 | 2.2862 | 0.75113
39013 | Belmont | OH | 0.32249 | 2.2722 | 2.2722 | 0.95704
39015 | Brown | OH | 0.36721 | 2.4095 | 2.4095 | 0.88742
39017 | Butler | OH | 0.25145 | 1.9848 | 1.9848 | 0.6814
39019 | Carroll | OH | 0.34319 | 2.4262 | 2.4262 | 0.98718
39021 | Champaign | OH | 0.37467 | 2.3459 | 2.3459 | 0.81988
39023 | Clark | OH | 0.30687 | 2.1864 | 2.1864 | 0.72478
39025 | Clermont | OH | 0.27546 | 2.2747 | 2.2747 | 0.80828
39027 | Clinton | OH | 0.36021 | 2.2964 | 2.2964 | 0.78695
39029 | Columbiana | OH | 0.31165 | 2.3065 | 2.3065 | 0.90591
39031 | Coshocton | OH | 0.32878 | 2.39 | 2.39 | 1.0003
39033 | Crawford | OH | 0.33882 | 2.2572 | 2.2572 | 0.76168
39035 | Cuyahoga | OH | 0.12297 | 0.00242 | 0.00242 | 0.58297
39037 | Darke | OH | 0.37635 | 2.3214 | 2.3214 | 0.78902
39039 | Defiance | OH | 0.34776 | 2.3175 | 2.3175 | 0.77066
39041 | Delaware | OH | 0.29919 | 2.184 | 2.184 | 0.71711
39043 | Erie | OH | 0.30878 | 2.2187 | 2.2187 | 0.72778
39045 | Fairfield | OH | 0.30991 | 2.22 | 2.22 | 0.79474
39047 | Fayette | OH | 0.36414 | 2.2612 | 2.2612 | 0.75802
39049 | Franklin | OH | 0.15288 | 0.028128 | 0.028128 | 0.56177
39051 | Fulton | OH | 0.36174 | 2.2993 | 2.2993 | 0.78372
39053 | Gallia | OH | 0.3518 | 2.4054 | 2.4054 | 1.0209
39055 | Geauga | OH | 0.32134 | 2.3324 | 2.3324 | 0.95624
39057 | Greene | OH | 0.29199 | 2.1547 | 2.1547 | 0.70208
39059 | Guernsey | OH | 0.32978 | 2.3388 | 2.3388 | 0.98647
39061 | Hamilton | OH | 0.15841 | 0.073645 | 0.073645 | 0.66695
39063 | Hancock | OH | 0.33021 | 2.234 | 2.234 | 0.73201
39065 | Hardin | OH | 0.36433 | 2.3016 | 2.3016 | 0.78958
39067 | Harrison | OH | 0.35768 | 2.4293 | 2.4293 | 1.0315
39069 | Henry | OH | 0.37727 | 2.3144 | 2.3144 | 0.79178
39071 | Highland | OH | 0.36919 | 2.3512 | 2.3512 | 0.87128
39073 | Hocking | OH | 0.32629 | 2.4118 | 2.4118 | 1.1414
39075 | Holmes | OH | 0.37141 | 2.3599 | 2.3599 | 0.95959
39077 | Huron | OH | 0.34375 | 2.2872 | 2.2872 | 0.82261
39079 | Jackson | OH | 0.32928 | 2.3291 | 2.3291 | 1.0234
39081 | Jefferson | OH | 0.29908 | 2.3234 | 2.3234 | 0.97951
39083 | Knox | OH | 0.34171 | 2.3123 | 2.3123 | 0.89477
39085 | Lake | OH | 0.22612 | 1.557 | 1.557 | 0.69429
39087 | Lawrence | OH | 0.3058 | 2.3213 | 2.3213 | 1.0388
39089 | Licking | OH | 0.31357 | 2.2253 | 2.2253 | 0.83291
39091 | Logan | OH | 0.35487 | 2.3278 | 2.3278 | 0.81494
39093 | Lorain | OH | 0.26451 | 2.0985 | 2.0985 | 0.71994
39095 | Lucas | OH | 0.20878 | 0.96048 | 0.96048 | 0.62919
39097 | Madison | OH | 0.3695 | 2.2593 | 2.2593 | 0.76549
39099 | Mahoning | OH | 0.26147 | 2.062 | 2.062 | 0.77456
39101 | Marion | OH | 0.33475 | 2.2035 | 2.2035 | 0.73487
39103 | Medina | OH | 0.29005 | 2.2228 | 2.2228 | 0.80879
39105 | Meigs | OH | 0.34522 | 2.4125 | 2.4125 | 1.0549
39107 | Mercer | OH | 0.36969 | 2.3001 | 2.3001 | 0.77662
39109 | Miami | OH | 0.32713 | 2.2467 | 2.2467 | 0.73312
39111 | Monroe | OH | 0.35825 | 2.3095 | 2.3095 | 1.1352
39113 | Montgomery | OH | 0.22509 | 1.1802 | 1.1802 | 0.63879
39115 | Morgan | OH | 0.34978 | 2.4032 | 2.4032 | 1.0571
39117 | Morrow | OH | 0.3865 | 2.4133 | 2.4133 | 0.87816
39119 | Muskingum | OH | 0.31906 | 2.2568 | 2.2568 | 0.93334
39121 | Noble | OH | 0.34528 | 2.3364 | 2.3364 | 1.0544
39123 | Ottawa | OH | 0.34788 | 2.2939 | 2.2939 | 0.75034
39125 | Paulding | OH | 0.39705 | 2.386 | 2.386 | 0.81223
39127 | Perry | OH | 0.34447 | 2.3603 | 2.3603 | 1.002
39129 | Pickaway | OH | 0.36063 | 2.276 | 2.276 | 0.77719
39131 | Pike | OH | 0.33891 | 2.4309 | 2.4309 | 1.0206
39133 | Portage | OH | 0.29269 | 2.2903 | 2.2903 | 0.85163
39135 | Preble | OH | 0.37553 | 2.304 | 2.304 | 0.81034
39137 | Putnam | OH | 0.39821 | 2.3802 | 2.3802 | 0.80932
39139 | Richland | OH | 0.30599 | 2.2336 | 2.2336 | 0.82739
39141 | Ross | OH | 0.33983 | 2.314 | 2.314 | 0.91767
39143 | Sandusky | OH | 0.34615 | 2.2514 | 2.2514 | 0.76128
39145 | Scioto | OH | 0.31384 | 2.3126 | 2.3126 | 1.0252
39147 | Seneca | OH | 0.35299 | 2.2883 | 2.2883 | 0.77523
39149 | Shelby | OH | 0.35453 | 2.2655 | 2.2655 | 0.78336
39151 | Stark | OH | 0.25761 | 1.9867 | 1.9867 | 0.73837
39153 | Summit | OH | 0.19761 | 0.87454 | 0.87454 | 0.71585
39155 | Trumbull | OH | 0.28578 | 2.1804 | 2.1804 | 0.84427
39157 | Tuscarawas | OH | 0.31218 | 2.2549 | 2.2549 | 0.92519
39159 | Union | OH | 0.35995 | 2.2793 | 2.2793 | 0.77421
39161 | Van Wert | OH | 0.36369 | 2.3222 | 2.3222 | 0.76039
39163 | Vinton | OH | 0.35498 | 2.5359 | 2.5359 | 1.1487
39165 | Warren | OH | 0.27803 | 2.157 | 2.157 | 0.73969
39167 | Washington | OH | 0.31724 | 2.2332 | 2.2332 | 1.0292
39169 | Wayne | OH | 0.33423 | 2.2455 | 2.2455 | 0.8082
39171 | Williams | OH | 0.36677 | 2.2905 | 2.2905 | 0.81028
39173 | Wood | OH | 0.32014 | 2.2416 | 2.2416 | 0.71672
39175 | Wyandot | OH | 0.36237 | 2.3316 | 2.3316 | 0.79325
40001 | Adair | OK | 0.31045 | 1.8101 | 1.8101 | 0.82903
40003 | Alfalfa | OK | 0.36871 | 1.7848 | 1.7848 | 0.65381
40005 | Atoka | OK | 0.33259 | 1.8246 | 1.8246 | 0.80908
40007 | Beaver | OK | 0.36772 | 1.8177 | 1.8177 | 0.65337
40009 | Beckham | OK | 0.3088 | 1.7193 | 1.7193 | 0.59699
40011 | Blaine | OK | 0.33267 | 1.7826 | 1.7826 | 0.64679
40013 | Bryan | OK | 0.31136 | 1.7809 | 1.7809 | 0.67762
40015 | Caddo | OK | 0.3478 | 1.7451 | 1.7451 | 0.64939
40017 | Canadian | OK | 0.28426 | 1.6859 | 1.6859 | 0.56499
40019 | Carter | OK | 0.31142 | 1.7452 | 1.7452 | 0.66325
40021 | Cherokee | OK | 0.28638 | 1.7985 | 1.7985 | 0.78675
40023 | Choctaw | OK | 0.31337 | 1.7935 | 1.7935 | 0.72773
40025 | Cimarron | OK | 0.37083 | 1.7886 | 1.7886 | 0.65149
40027 | Cleveland | OK | 0.23228 | 1.6442 | 1.6442 | 0.6136
40029 | Coal | OK | 0.34893 | 1.7412 | 1.7412 | 0.76687
40031 | Comanche | OK | 0.28416 | 1.695 | 1.695 | 0.56354
40033 | Cotton | OK | 0.33594 | 1.7337 | 1.7337 | 0.60865
40035 | Craig | OK | 0.32395 | 1.8258 | 1.8258 | 0.64461
40037 | Creek | OK | 0.29235 | 1.7692 | 1.7692 | 0.72217
40039 | Custer | OK | 0.30117 | 1.7502 | 1.7502 | 0.5832
40041 | Delaware | OK | 0.31396 | 1.9193 | 1.9193 | 0.77014
40043 | Dewey | OK | 0.36081 | 1.8078 | 1.8078 | 0.69114
40045 | Ellis | OK | 0.36422 | 1.8415 | 1.8415 | 0.66799
40047 | Garfield | OK | 0.29421 | 1.7345 | 1.7345 | 0.56289
40049 | Garvin | OK | 0.32877 | 1.7744 | 1.7744 | 0.66397
40051 | Grady | OK | 0.32028 | 1.7857 | 1.7857 | 0.64846
40053 | Grant | OK | 0.36933 | 1.7829 | 1.7829 | 0.65254
40055 | Greer | OK | 0.31963 | 1.6042 | 1.6042 | 0.6021
40057 | Harmon | OK | 0.37936 | 1.6453 | 1.6453 | 0.64619
40059 | Harper | OK | 0.36971 | 1.8136 | 1.8136 | 0.65488
40061 | Haskell | OK | 0.3206 | 1.8143 | 1.8143 | 0.73535
40063 | Hughes | OK | 0.30759 | 1.8015 | 1.8015 | 0.75759
40065 | Jackson | OK | 0.30417 | 1.665 | 1.665 | 0.55959
40067 | Jefferson | OK | 0.37058 | 1.6762 | 1.6762 | 0.66213
40069 | Johnston | OK | 0.34734 | 1.8026 | 1.8026 | 0.74684
40071 | Kay | OK | 0.29456 | 1.7101 | 1.7101 | 0.57367
40073 | Kingfisher | OK | 0.3423 | 1.756 | 1.756 | 0.62523
40075 | Kiowa | OK | 0.34469 | 1.6784 | 1.6784 | 0.61053
40077 | Latimer | OK | 0.29991 | 1.8082 | 1.8082 | 0.8603
40079 | Le Flore | OK | 0.29992 | 1.7772 | 1.7772 | 0.84763
40081 | Lincoln | OK | 0.33854 | 1.8257 | 1.8257 | 0.71803
40083 | Logan | OK | 0.3103 | 1.7756 | 1.7756 | 0.65839
40085 | Love | OK | 0.35125 | 1.8234 | 1.8234 | 0.73098
40087 | Mcclain | OK | 0.3294 | 1.7803 | 1.7803 | 0.67349
40089 | McCurtain | OK | 0.29715 | 1.8039 | 1.8039 | 0.85448
40091 | McIntosh | OK | 0.33162 | 1.8467 | 1.8467 | 0.72166
40093 | Major | OK | 0.36082 | 1.8292 | 1.8292 | 0.68096
40095 | Marshall | OK | 0.32484 | 1.8261 | 1.8261 | 0.69908
40097 | Mayes | OK | 0.31676 | 1.8574 | 1.8574 | 0.72032
40099 | Murray | OK | 0.3071 | 1.7699 | 1.7699 | 0.65286
40101 | Muskogee | OK | 0.28868 | 1.7352 | 1.7352 | 0.64678
40103 | Noble | OK | 0.31962 | 1.8215 | 1.8215 | 0.63061
40105 | Nowata | OK | 0.31858 | 1.8056 | 1.8056 | 0.6482
40107 | Okfuskee | OK | 0.31844 | 1.8014 | 1.8014 | 0.73007
40109 | Oklahoma | OK | 0.19208 | 1.1674 | 1.1674 | 0.53091
40111 | Okmulgee | OK | 0.29874 | 1.736 | 1.736 | 0.69147
40113 | Osage | OK | 0.32067 | 1.8012 | 1.8012 | 0.66393
40115 | Ottawa | OK | 0.30255 | 1.789 | 1.789 | 0.65108
40117 | Pawnee | OK | 0.32667 | 1.8531 | 1.8531 | 0.70643
40119 | Payne | OK | 0.27767 | 1.7114 | 1.7114 | 0.62624
40121 | Pittsburg | OK | 0.29828 | 1.7699 | 1.7699 | 0.73431
40123 | Pontotoc | OK | 0.30205 | 1.6904 | 1.6904 | 0.69935
40125 | Pottawatomie | OK | 0.29272 | 1.7341 | 1.7341 | 0.68898
40127 | Pushmataha | OK | 0.3195 | 1.8454 | 1.8454 | 0.91028
40129 | Roger Mills | OK | 0.36574 | 1.8141 | 1.8141 | 0.66537
40131 | Rogers | OK | 0.29689 | 1.7399 | 1.7399 | 0.65055
40133 | Seminole | OK | 0.30696 | 1.7916 | 1.7916 | 0.73977
40135 | Sequoyah | OK | 0.30141 | 1.8242 | 1.8242 | 0.75447
40137 | Stephens | OK | 0.30748 | 1.6974 | 1.6974 | 0.62885
40139 | Texas | OK | 0.31573 | 1.8056 | 1.8056 | 0.59599
40141 | Tillman | OK | 0.33211 | 1.6557 | 1.6557 | 0.59177
40143 | Tulsa | OK | 0.18655 | 1.1122 | 1.1122 | 0.53072
40145 | Wagoner | OK | 0.28726 | 1.7518 | 1.7518 | 0.64018
40147 | Washington | OK | 0.27835 | 1.7074 | 1.7074 | 0.60272
40149 | Washita | OK | 0.3547 | 1.7615 | 1.7615 | 0.62599
40151 | Woods | OK | 0.3068 | 1.7326 | 1.7326 | 0.598
40153 | Woodward | OK | 0.3036 | 1.8055 | 1.8055 | 0.61476
41001 | Baker | OR | 0.60659 | 4.5832 | 4.5832 | 1.5098
41003 | Benton | OR | 0.53189 | 4.026 | 4.026 | 1.5767
41005 | Clackamas | OR | 0.50713 | 4.0215 | 4.0215 | 1.6538
41007 | Clatsop | OR | 0.58602 | 3.9727 | 3.9727 | 1.6513
41009 | Columbia | OR | 0.57515 | 4.1288 | 4.1288 | 1.7686
41011 | Coos | OR | 0.58109 | 4.2873 | 4.2873 | 1.6888
41013 | Crook | OR | 0.62973 | 4.5607 | 4.5607 | 1.4846
41015 | Curry | OR | 0.58633 | 4.3188 | 4.3188 | 1.7088
41017 | Deschutes | OR | 0.57947 | 4.4776 | 4.4776 | 1.5021
41019 | Douglas | OR | 0.57224 | 4.3644 | 4.3644 | 1.8073
41021 | Gilliam | OR | 0.77022 | 4.3416 | 4.3416 | 1.4621
41023 | Grant | OR | 0.68853 | 4.7956 | 4.7956 | 1.749
41025 | Harney | OR | 0.63363 | 4.5492 | 4.5492 | 1.4101
41027 | Hood River | OR | 0.56368 | 4.3642 | 4.3642 | 1.8536
41029 | Jackson | OR | 0.54911 | 4.232 | 4.232 | 1.6655
41031 | Jefferson | OR | 0.64691 | 4.6517 | 4.6517 | 1.562
41033 | Josephine | OR | 0.56938 | 4.2984 | 4.2984 | 1.8515
41035 | Klamath | OR | 0.58731 | 4.5991 | 4.5991 | 1.6281
41037 | Lake | OR | 0.65591 | 4.6132 | 4.6132 | 1.521
41039 | Lane | OR | 0.53144 | 4.2262 | 4.2262 | 1.6813
41041 | Lincoln | OR | 0.58264 | 4.1714 | 4.1714 | 1.6729
41043 | Linn | OR | 0.57556 | 4.0864 | 4.0864 | 1.632
41045 | Malheur | OR | 0.64709 | 4.2977 | 4.2977 | 1.3667
41047 | Marion | OR | 0.51446 | 3.9739 | 3.9739 | 1.4604
41049 | Morrow | OR | 0.66211 | 4.3626 | 4.3626 | 1.4038
41051 | Multnomah | OR | 0.29441 | 0.32846 | 0.32846 | 1.2426
41053 | Polk | OR | 0.55745 | 4.0575 | 4.0575 | 1.5401
41055 | Sherman | OR | 0.76988 | 4.3887 | 4.3887 | 1.4631
41057 | Tillamook | OR | 0.64381 | 4.2932 | 4.2932 | 1.7664
41059 | Umatilla | OR | 0.61535 | 4.221 | 4.221 | 1.3546
41061 | Union | OR | 0.58014 | 4.5742 | 4.5742 | 1.6266
41063 | Wallowa | OR | 0.69814 | 4.7923 | 4.7923 | 1.7129
41065 | Wasco | OR | 0.61814 | 4.3312 | 4.3312 | 1.4169
41067 | Washington | OR | 0.42484 | 3.5516 | 3.5516 | 1.3898
41069 | Wheeler | OR | 0.72192 | 4.6983 | 4.6983 | 1.6256
41071 | Yamhill | OR | 0.55507 | 4.1579 | 4.1579 | 1.5529
42001 | Adams | PA | 0.28958 | 1.9969 | 1.9969 | 0.75463
42003 | Allegheny | PA | 0.14866 | 0.16412 | 0.16412 | 0.62658
42005 | Armstrong | PA | 0.28169 | 1.944 | 1.944 | 0.87811
42007 | Beaver | PA | 0.23602 | 1.8932 | 1.8932 | 0.77073
42009 | Bedford | PA | 0.28801 | 2.2139 | 2.2139 | 0.96141
42011 | Berks | PA | 0.26438 | 1.9502 | 1.9502 | 0.68193
42013 | Blair | PA | 0.23401 | 1.9803 | 1.9803 | 0.84972
42015 | Bradford | PA | 0.28489 | 2.196 | 2.196 | 0.88179
42017 | Bucks | PA | 0.20176 | 1.476 | 1.476 | 0.61276
42019 | Butler | PA | 0.26125 | 1.9775 | 1.9775 | 0.79384
42021 | Cambria | PA | 0.24796 | 2.0482 | 2.0482 | 0.87378
42023 | Cameron | PA | 0.25573 | 2.1397 | 2.1397 | 1.0028
42025 | Carbon | PA | 0.26813 | 2.2325 | 2.2325 | 0.94466
42027 | Centre | PA | 0.23709 | 2.2193 | 2.2193 | 0.91817
42029 | Chester | PA | 0.23376 | 1.8529 | 1.8529 | 0.62504
42031 | Clarion | PA | 0.2841 | 2.023 | 2.023 | 0.90058
42033 | Clearfield | PA | 0.26304 | 2.1899 | 2.1899 | 0.9271
42035 | Clinton | PA | 0.25495 | 2.2607 | 2.2607 | 1.0032
42037 | Columbia | PA | 0.26708 | 2.0919 | 2.0919 | 0.83509
42039 | Crawford | PA | 0.28024 | 2.095 | 2.095 | 0.84781
42041 | Cumberland | PA | 0.24985 | 1.9621 | 1.9621 | 0.69357
42043 | Dauphin | PA | 0.23964 | 2.0257 | 2.0257 | 0.71706
42045 | Delaware | PA | 0.11371 | 0.0039633 | 0.0039633 | 0.49784
42047 | Elk | PA | 0.26428 | 2.0318 | 2.0318 | 0.9685
42049 | Erie | PA | 0.2394 | 1.8891 | 1.8891 | 0.69838
42051 | Fayette | PA | 0.25827 | 2.0442 | 2.0442 | 0.89003
42053 | Forest | PA | 0.29206 | 2.1958 | 2.1958 | 1.0535
42055 | Franklin | PA | 0.27886 | 2.0337 | 2.0337 | 0.74713
42057 | Fulton | PA | 0.3024 | 2.2431 | 2.2431 | 0.99454
42059 | Greene | PA | 0.2847 | 2.0747 | 2.0747 | 0.9072
42061 | Huntingdon | PA | 0.27959 | 2.204 | 2.204 | 0.98685
42063 | Indiana | PA | 0.26956 | 2.0097 | 2.0097 | 0.89483
42065 | Jefferson | PA | 0.26963 | 2.0336 | 2.0336 | 0.90997
42067 | Juniata | PA | 0.29077 | 2.2243 | 2.2243 | 0.94065
42069 | Lackawanna | PA | 0.22037 | 1.907 | 1.907 | 0.80419
42071 | Lancaster | PA | 0.25757 | 1.8927 | 1.8927 | 0.60849
42073 | Lawrence | PA | 0.26027 | 1.9561 | 1.9561 | 0.75277
42075 | Lebanon | PA | 0.26845 | 1.967 | 1.967 | 0.69184
42077 | Lehigh | PA | 0.21157 | 1.5148 | 1.5148 | 0.6107
42079 | Luzerne | PA | 0.23405 | 2.1014 | 2.1014 | 0.85621
42081 | Lycoming | PA | 0.2535 | 2.0761 | 2.0761 | 0.91152
42083 | McKean | PA | 0.27061 | 2.0034 | 2.0034 | 0.9555
42085 | Mercer | PA | 0.26289 | 2.0476 | 2.0476 | 0.78682
42087 | Mifflin | PA | 0.26538 | 2.1707 | 2.1707 | 0.91457
42089 | Monroe | PA | 0.24031 | 2.2647 | 2.2647 | 0.93899
42091 | Montgomery | PA | 0.16707 | 0.35709 | 0.35709 | 0.55098
42093 | Montour | PA | 0.29356 | 2.0973 | 2.0973 | 0.75655
42095 | Northampton | PA | 0.22113 | 1.8009 | 1.8009 | 0.65655
42097 | Northumberland | PA | 0.28263 | 2.1533 | 2.1533 | 0.77487
42099 | Perry | PA | 0.29866 | 2.2231 | 2.2231 | 0.93643
42101 | Philadelphia | PA | 0.0095481 | 0 | 0 | 0.33044
42103 | Pike | PA | 0.26768 | 2.284 | 2.284 | 1.0302
42105 | Potter | PA | 0.29942 | 2.108 | 2.108 | 1.0014
42107 | Schuylkill | PA | 0.28216 | 2.2735 | 2.2735 | 0.89024
42109 | Snyder | PA | 0.2875 | 2.1445 | 2.1445 | 0.86119
42111 | Somerset | PA | 0.28846 | 2.1568 | 2.1568 | 0.91776
42113 | Sullivan | PA | 0.29654 | 2.3655 | 2.3655 | 1.0403
42115 | Susquehanna | PA | 0.29136 | 2.2859 | 2.2859 | 0.93179
42117 | Tioga | PA | 0.29623 | 2.1023 | 2.1023 | 0.95576
42119 | Union | PA | 0.26609 | 2.1523 | 2.1523 | 0.85871
42121 | Venango | PA | 0.26064 | 2.0423 | 2.0423 | 0.92769
42123 | Warren | PA | 0.26179 | 2.0507 | 2.0507 | 0.95334
42125 | Washington | PA | 0.25558 | 1.9476 | 1.9476 | 0.76064
42127 | Wayne | PA | 0.28999 | 2.2445 | 2.2445 | 0.96276
42129 | Westmoreland | PA | 0.2335 | 1.9208 | 1.9208 | 0.81179
42131 | Wyoming | PA | 0.28739 | 2.2764 | 2.2764 | 0.95776
42133 | York | PA | 0.25805 | 1.9004 | 1.9004 | 0.66066
44001 | Bristol | RI | 0.14085 | 0.079111 | 0.079111 | 0.53595
44003 | Kent | RI | 0.1803 | 1.3894 | 1.3894 | 0.73407
44005 | Newport | RI | 0.22185 | 1.5898 | 1.5898 | 0.57721
44007 | Providence | RI | 0.15493 | 0.53083 | 0.53083 | 0.70701
44009 | Washington | RI | 0.25553 | 1.9572 | 1.9572 | 0.69993
45001 | Abbeville | SC | 0.13999 | 0.80725 | 0.80725 | 0.37383
45003 | Aiken | SC | 0.1232 | 0.78152 | 0.78152 | 0.33611
45005 | Allendale | SC | 0.13516 | 0.7829 | 0.7829 | 0.3661
45007 | Anderson | SC | 0.11948 | 0.78667 | 0.78667 | 0.3181
45009 | Bamberg | SC | 0.13282 | 0.80056 | 0.80056 | 0.36328
45011 | Barnwell | SC | 0.13877 | 0.80638 | 0.80638 | 0.37146
45013 | Beaufort | SC | 0.12311 | 0.76216 | 0.76216 | 0.25465
45015 | Berkeley | SC | 0.11822 | 0.78503 | 0.78503 | 0.34642
45017 | Calhoun | SC | 0.14992 | 0.82576 | 0.82576 | 0.37465
45019 | Charleston | SC | 0.11369 | 0.73464 | 0.73464 | 0.25967
45021 | Cherokee | SC | 0.12705 | 0.8282 | 0.8282 | 0.36695
45023 | Chester | SC | 0.13274 | 0.77893 | 0.77893 | 0.39967
45025 | Chesterfield | SC | 0.13813 | 0.81441 | 0.81441 | 0.36106
45027 | Clarendon | SC | 0.14378 | 0.83741 | 0.83741 | 0.3519
45029 | Colleton | SC | 0.13873 | 0.81319 | 0.81319 | 0.36924
45031 | Darlington | SC | 0.13293 | 0.80529 | 0.80529 | 0.33024
45033 | Dillon | SC | 0.13719 | 0.82265 | 0.82265 | 0.35161
45035 | Dorchester | SC | 0.11099 | 0.76944 | 0.76944 | 0.34875
45037 | Edgefield | SC | 0.13901 | 0.8207 | 0.8207 | 0.39196
45039 | Fairfield | SC | 0.13304 | 0.82714 | 0.82714 | 0.40962
45041 | Florence | SC | 0.12098 | 0.79313 | 0.79313 | 0.34001
45043 | Georgetown | SC | 0.13112 | 0.81138 | 0.81138 | 0.3227
45045 | Greenville | SC | 0.096552 | 0.73384 | 0.73384 | 0.31536
45047 | Greenwood | SC | 0.12181 | 0.75885 | 0.75885 | 0.36258
45049 | Hampton | SC | 0.13701 | 0.81665 | 0.81665 | 0.38205
45051 | Horry | SC | 0.11019 | 0.80349 | 0.80349 | 0.30749
45053 | Jasper | SC | 0.13577 | 0.81103 | 0.81103 | 0.3663
45055 | Kershaw | SC | 0.129 | 0.82247 | 0.82247 | 0.36405
45057 | Lancaster | SC | 0.12561 | 0.75869 | 0.75869 | 0.37205
45059 | Laurens | SC | 0.12877 | 0.81248 | 0.81248 | 0.37884
45061 | Lee | SC | 0.14407 | 0.82343 | 0.82343 | 0.34522
45063 | Lexington | SC | 0.11238 | 0.76454 | 0.76454 | 0.30116
45065 | McCormick | SC | 0.14713 | 0.84396 | 0.84396 | 0.40286
45067 | Marion | SC | 0.13205 | 0.8095 | 0.8095 | 0.37267
45069 | Marlboro | SC | 0.13408 | 0.79986 | 0.79986 | 0.35391
45071 | Newberry | SC | 0.13329 | 0.79754 | 0.79754 | 0.38159
45073 | Oconee | SC | 0.12861 | 0.81797 | 0.81797 | 0.38149
45075 | Orangeburg | SC | 0.13597 | 0.80793 | 0.80793 | 0.35254
45077 | Pickens | SC | 0.11338 | 0.78843 | 0.78843 | 0.35497
45079 | Richland | SC | 0.097742 | 0.72539 | 0.72539 | 0.31501
45081 | Saluda | SC | 0.14054 | 0.83036 | 0.83036 | 0.37565
45083 | Spartanburg | SC | 0.10991 | 0.77975 | 0.77975 | 0.32723
45085 | Sumter | SC | 0.12117 | 0.7996 | 0.7996 | 0.33073
45087 | Union | SC | 0.12851 | 0.80595 | 0.80595 | 0.40404
45089 | Williamsburg | SC | 0.13877 | 0.83855 | 0.83855 | 0.38287
45091 | York | SC | 0.10963 | 0.7641 | 0.7641 | 0.33397
46003 | Aurora | SD | 0.24602 | 1.588 | 1.588 | 0.52478
46005 | Beadle | SD | 0.19636 | 1.5847 | 1.5847 | 0.45902
46007 | Bennett | SD | 0.24746 | 1.5744 | 1.5744 | 0.52257
46009 | Bon Homme | SD | 0.24037 | 1.5939 | 1.5939 | 0.5255
46011 | Brookings | SD | 0.19222 | 1.5939 | 1.5939 | 0.46483
46013 | Brown | SD | 0.19215 | 1.5962 | 1.5962 | 0.46691
46015 | Brule | SD | 0.2412 | 1.5994 | 1.5994 | 0.52892
46017 | Buffalo | SD | 0.24326 | 1.6019 | 1.6019 | 0.52813
46019 | Butte | SD | 0.2082 | 1.5897 | 1.5897 | 0.49124
46021 | Campbell | SD | 0.24107 | 1.6549 | 1.6549 | 0.53816
46023 | Charles Mix | SD | 0.24209 | 1.5901 | 1.5901 | 0.52802
46025 | Clark | SD | 0.24259 | 1.61 | 1.61 | 0.53349
46027 | Clay | SD | 0.19419 | 1.5258 | 1.5258 | 0.45847
46029 | Codington | SD | 0.19254 | 1.5659 | 1.5659 | 0.45223
46031 | Corson | SD | 0.24229 | 1.6503 | 1.6503 | 0.54184
46033 | Custer | SD | 0.2334 | 1.6457 | 1.6457 | 0.56202
46035 | Davison | SD | 0.19234 | 1.5004 | 1.5004 | 0.44544
46037 | Day | SD | 0.23946 | 1.6523 | 1.6523 | 0.53992
46039 | Deuel | SD | 0.23875 | 1.6252 | 1.6252 | 0.53277
46041 | Dewey | SD | 0.2139 | 1.6238 | 1.6238 | 0.51535
46043 | Douglas | SD | 0.24207 | 1.5967 | 1.5967 | 0.52139
46045 | Edmunds | SD | 0.23981 | 1.6345 | 1.6345 | 0.53701
46047 | Fall River | SD | 0.20969 | 1.606 | 1.606 | 0.49032
46049 | Faulk | SD | 0.24023 | 1.6407 | 1.6407 | 0.53859
46051 | Grant | SD | 0.21035 | 1.6223 | 1.6223 | 0.49652
46053 | Gregory | SD | 0.24208 | 1.5841 | 1.5841 | 0.52829
46055 | Haakon | SD | 0.24268 | 1.5776 | 1.5776 | 0.52234
46057 | Hamlin | SD | 0.24009 | 1.616 | 1.616 | 0.53255
46059 | Hand | SD | 0.23966 | 1.6358 | 1.6358 | 0.534
46061 | Hanson | SD | 0.2464 | 1.5857 | 1.5857 | 0.52164
46063 | Harding | SD | 0.23854 | 1.6496 | 1.6496 | 0.54094
46065 | Hughes | SD | 0.19392 | 1.5509 | 1.5509 | 0.44906
46067 | Hutchinson | SD | 0.24487 | 1.5721 | 1.5721 | 0.52035
46069 | Hyde | SD | 0.24364 | 1.6033 | 1.6033 | 0.52474
46071 | Jackson | SD | 0.24351 | 1.5788 | 1.5788 | 0.52642
46073 | Jerauld | SD | 0.23782 | 1.6408 | 1.6408 | 0.53411
46075 | Jones | SD | 0.24202 | 1.6006 | 1.6006 | 0.53184
46077 | Kingsbury | SD | 0.24192 | 1.6111 | 1.6111 | 0.53301
46079 | Lake | SD | 0.20646 | 1.5969 | 1.5969 | 0.48173
46081 | Lawrence | SD | 0.18703 | 1.6019 | 1.6019 | 0.55349
46083 | Lincoln | SD | 0.20041 | 1.5251 | 1.5251 | 0.45102
46085 | Lyman | SD | 0.24146 | 1.6032 | 1.6032 | 0.5287
46087 | McCook | SD | 0.2472 | 1.5603 | 1.5603 | 0.5226
46089 | McPherson | SD | 0.24241 | 1.6438 | 1.6438 | 0.53631
46091 | Marshall | SD | 0.23684 | 1.6567 | 1.6567 | 0.54385
46093 | Meade | SD | 0.21039 | 1.5973 | 1.5973 | 0.48007
46095 | Mellette | SD | 0.24765 | 1.5765 | 1.5765 | 0.52408
46097 | Miner | SD | 0.24238 | 1.6007 | 1.6007 | 0.53505
46099 | Minnehaha | SD | 0.17444 | 1.4822 | 1.4822 | 0.42334
46101 | Moody | SD | 0.24057 | 1.6246 | 1.6246 | 0.53371
46102 | Oglala Lakota | SD | 0.22714 | 1.6 | 1.6 | 0.51229
46103 | Pennington | SD | 0.19066 | 1.5035 | 1.5035 | 0.46153
46105 | Perkins | SD | 0.24094 | 1.6358 | 1.6358 | 0.53441
46107 | Potter | SD | 0.23619 | 1.654 | 1.654 | 0.54492
46109 | Roberts | SD | 0.23646 | 1.6585 | 1.6585 | 0.54219
46111 | Sanborn | SD | 0.24124 | 1.6335 | 1.6335 | 0.53765
46115 | Spink | SD | 0.23946 | 1.609 | 1.609 | 0.53549
46117 | Stanley | SD | 0.20404 | 1.5804 | 1.5804 | 0.47617
46119 | Sully | SD | 0.24531 | 1.5983 | 1.5983 | 0.52541
46121 | Todd | SD | 0.23907 | 1.5656 | 1.5656 | 0.52664
46123 | Tripp | SD | 0.21395 | 1.5641 | 1.5641 | 0.47265
46125 | Turner | SD | 0.24378 | 1.5719 | 1.5719 | 0.52164
46127 | Union | SD | 0.21415 | 1.5459 | 1.5459 | 0.49526
46129 | Walworth | SD | 0.20072 | 1.6163 | 1.6163 | 0.47838
46135 | Yankton | SD | 0.19891 | 1.5306 | 1.5306 | 0.46357
46137 | Ziebach | SD | 0.2226 | 1.6274 | 1.6274 | 0.52616
47001 | Anderson | TN | 0.15176 | 1.1123 | 1.1123 | 0.50337
47003 | Bedford | TN | 0.1841 | 1.128 | 1.128 | 0.42888
47005 | Benton | TN | 0.18559 | 1.1364 | 1.1364 | 0.51245
47007 | Bledsoe | TN | 0.19187 | 1.1935 | 1.1935 | 0.55219
47009 | Blount | TN | 0.15351 | 1.1427 | 1.1427 | 0.48838
47011 | Bradley | TN | 0.15564 | 1.1226 | 1.1226 | 0.44601
47013 | Campbell | TN | 0.16387 | 1.1612 | 1.1612 | 0.55731
47015 | Cannon | TN | 0.18952 | 1.1427 | 1.1427 | 0.49537
47017 | Carroll | TN | 0.19309 | 1.0976 | 1.0976 | 0.49228
47019 | Carter | TN | 0.15451 | 1.1806 | 1.1806 | 0.54062
47021 | Cheatham | TN | 0.18185 | 1.143 | 1.143 | 0.52599
47023 | Chester | TN | 0.18157 | 1.0861 | 1.0861 | 0.50707
47025 | Claiborne | TN | 0.17823 | 1.1944 | 1.1944 | 0.52892
47027 | Clay | TN | 0.19293 | 1.1938 | 1.1938 | 0.5494
47029 | Cocke | TN | 0.1712 | 1.1817 | 1.1817 | 0.54909
47031 | Coffee | TN | 0.17226 | 1.1221 | 1.1221 | 0.44986
47033 | Crockett | TN | 0.20081 | 1.0951 | 1.0951 | 0.4076
47035 | Cumberland | TN | 0.17303 | 1.133 | 1.133 | 0.5359
47037 | Davidson | TN | 0.1009 | 0.42507 | 0.42507 | 0.36395
47039 | Decatur | TN | 0.19726 | 1.1044 | 1.1044 | 0.52928
47041 | Dekalb | TN | 0.18744 | 1.0734 | 1.0734 | 0.50122
47043 | Dickson | TN | 0.17729 | 1.0899 | 1.0899 | 0.49867
47045 | Dyer | TN | 0.18629 | 1.069 | 1.069 | 0.39022
47047 | Fayette | TN | 0.19486 | 1.0825 | 1.0825 | 0.47337
47049 | Fentress | TN | 0.18829 | 1.1765 | 1.1765 | 0.59633
47051 | Franklin | TN | 0.18037 | 1.1284 | 1.1284 | 0.51358
47053 | Gibson | TN | 0.18712 | 1.0718 | 1.0718 | 0.40118
47055 | Giles | TN | 0.1878 | 1.139 | 1.139 | 0.48142
47057 | Grainger | TN | 0.195 | 1.2193 | 1.2193 | 0.5104
47059 | Greene | TN | 0.18271 | 1.1813 | 1.1813 | 0.45832
47061 | Grundy | TN | 0.18802 | 1.2264 | 1.2264 | 0.57424
47063 | Hamblen | TN | 0.15378 | 1.0958 | 1.0958 | 0.38544
47065 | Hamilton | TN | 0.12691 | 1.0178 | 1.0178 | 0.42901
47067 | Hancock | TN | 0.19314 | 1.2173 | 1.2173 | 0.55864
47069 | Hardeman | TN | 0.18438 | 1.0995 | 1.0995 | 0.53484
47071 | Hardin | TN | 0.18241 | 1.109 | 1.109 | 0.5153
47073 | Hawkins | TN | 0.17066 | 1.1731 | 1.1731 | 0.48708
47075 | Haywood | TN | 0.18701 | 1.0634 | 1.0634 | 0.41879
47077 | Henderson | TN | 0.18977 | 1.0713 | 1.0713 | 0.49277
47079 | Henry | TN | 0.18444 | 1.1172 | 1.1172 | 0.46895
47081 | Hickman | TN | 0.19229 | 1.1685 | 1.1685 | 0.55167
47083 | Houston | TN | 0.19394 | 1.1847 | 1.1847 | 0.54547
47085 | Humphreys | TN | 0.18641 | 1.105 | 1.105 | 0.53167
47087 | Jackson | TN | 0.19064 | 1.2042 | 1.2042 | 0.5645
47089 | Jefferson | TN | 0.17962 | 1.1625 | 1.1625 | 0.43443
47091 | Johnson | TN | 0.17825 | 1.2122 | 1.2122 | 0.58562
47093 | Knox | TN | 0.12195 | 0.90193 | 0.90193 | 0.38953
47095 | Lake | TN | 0.21511 | 1.0533 | 1.0533 | 0.43969
47097 | Lauderdale | TN | 0.18766 | 1.049 | 1.049 | 0.42591
47099 | Lawrence | TN | 0.18773 | 1.1165 | 1.1165 | 0.47929
47101 | Lewis | TN | 0.18084 | 1.1306 | 1.1306 | 0.53532
47103 | Lincoln | TN | 0.19062 | 1.1206 | 1.1206 | 0.45863
47105 | Loudon | TN | 0.16893 | 1.1323 | 1.1323 | 0.42239
47107 | McMinn | TN | 0.17642 | 1.1431 | 1.1431 | 0.47042
47109 | McNairy | TN | 0.18764 | 1.1606 | 1.1606 | 0.53539
47111 | Macon | TN | 0.18567 | 1.1619 | 1.1619 | 0.49838
47113 | Madison | TN | 0.1624 | 1.05 | 1.05 | 0.43023
47115 | Marion | TN | 0.17542 | 1.1687 | 1.1687 | 0.5734
47117 | Marshall | TN | 0.18506 | 1.1368 | 1.1368 | 0.45456
47119 | Maury | TN | 0.1707 | 1.098 | 1.098 | 0.44059
47121 | Meigs | TN | 0.19881 | 1.2132 | 1.2132 | 0.5078
47123 | Monroe | TN | 0.17659 | 1.1975 | 1.1975 | 0.55193
47125 | Montgomery | TN | 0.15073 | 1.094 | 1.094 | 0.41284
47127 | Moore | TN | 0.20399 | 1.1685 | 1.1685 | 0.49339
47129 | Morgan | TN | 0.18378 | 1.167 | 1.167 | 0.60639
47131 | Obion | TN | 0.19623 | 1.0883 | 1.0883 | 0.40948
47133 | Overton | TN | 0.18357 | 1.194 | 1.194 | 0.54943
47135 | Perry | TN | 0.19127 | 1.1892 | 1.1892 | 0.56565
47137 | Pickett | TN | 0.18856 | 1.225 | 1.225 | 0.56745
47139 | Polk | TN | 0.18657 | 1.2229 | 1.2229 | 0.6079
47141 | Putnam | TN | 0.15593 | 1.1261 | 1.1261 | 0.49296
47143 | Rhea | TN | 0.17985 | 1.1265 | 1.1265 | 0.50775
47145 | Roane | TN | 0.16854 | 1.1315 | 1.1315 | 0.48604
47147 | Robertson | TN | 0.18294 | 1.0978 | 1.0978 | 0.41468
47149 | Rutherford | TN | 0.14685 | 1.0813 | 1.0813 | 0.37957
47151 | Scott | TN | 0.17527 | 1.1091 | 1.1091 | 0.6088
47153 | Sequatchie | TN | 0.17664 | 1.1891 | 1.1891 | 0.57344
47155 | Sevier | TN | 0.15919 | 1.1699 | 1.1699 | 0.55887
47157 | Shelby | TN | 0.10896 | 0.63594 | 0.63594 | 0.35077
47159 | Smith | TN | 0.18998 | 1.1384 | 1.1384 | 0.49674
47161 | Stewart | TN | 0.19542 | 1.1986 | 1.1986 | 0.54639
47163 | Sullivan | TN | 0.14754 | 1.1339 | 1.1339 | 0.43507
47165 | Sumner | TN | 0.15667 | 1.0759 | 1.0759 | 0.40394
47167 | Tipton | TN | 0.18508 | 1.044 | 1.044 | 0.41914
47169 | Trousdale | TN | 0.20348 | 1.1495 | 1.1495 | 0.47832
47171 | Unicoi | TN | 0.1572 | 1.1521 | 1.1521 | 0.57542
47173 | Union | TN | 0.19009 | 1.2203 | 1.2203 | 0.52387
47175 | Van Buren | TN | 0.19097 | 1.1958 | 1.1958 | 0.56938
47177 | Warren | TN | 0.17929 | 1.1216 | 1.1216 | 0.45976
47179 | Washington | TN | 0.15022 | 1.1065 | 1.1065 | 0.40137
47181 | Wayne | TN | 0.19296 | 1.1842 | 1.1842 | 0.56223
47183 | Weakley | TN | 0.19388 | 1.0978 | 1.0978 | 0.44223
47185 | White | TN | 0.18495 | 1.1239 | 1.1239 | 0.51251
47187 | Williamson | TN | 0.15113 | 1.0443 | 1.0443 | 0.41807
47189 | Wilson | TN | 0.16867 | 1.0925 | 1.0925 | 0.41719
48001 | Anderson | TX | 0.16065 | 0.92739 | 0.92739 | 0.41931
48003 | Andrews | TX | 0.15948 | 0.97173 | 0.97173 | 0.29734
48005 | Angelina | TX | 0.14917 | 0.91461 | 0.91461 | 0.42556
48007 | Aransas | TX | 0.16729 | 0.87405 | 0.87405 | 0.29015
48009 | Archer | TX | 0.20086 | 0.92519 | 0.92519 | 0.33908
48011 | Armstrong | TX | 0.20021 | 0.92143 | 0.92143 | 0.35743
48013 | Atascosa | TX | 0.18018 | 0.88879 | 0.88879 | 0.33717
48015 | Austin | TX | 0.18515 | 0.88106 | 0.88106 | 0.34856
48017 | Bailey | TX | 0.17022 | 0.9506 | 0.9506 | 0.30243
48019 | Bandera | TX | 0.18458 | 0.97209 | 0.97209 | 0.4218
48021 | Bastrop | TX | 0.17304 | 0.8988 | 0.8988 | 0.37179
48023 | Baylor | TX | 0.20416 | 0.88667 | 0.88667 | 0.35132
48025 | Bee | TX | 0.17244 | 0.86612 | 0.86612 | 0.32903
48027 | Bell | TX | 0.14342 | 0.89982 | 0.89982 | 0.30968
48029 | Bexar | TX | 0.09291 | 0.40979 | 0.40979 | 0.27222
48031 | Blanco | TX | 0.19562 | 0.94515 | 0.94515 | 0.38463
48033 | Borden | TX | 0.20399 | 0.97728 | 0.97728 | 0.35009
48035 | Bosque | TX | 0.18536 | 0.9324 | 0.9324 | 0.37976
48037 | Bowie | TX | 0.15222 | 0.8818 | 0.8818 | 0.37835
48039 | Brazoria | TX | 0.15055 | 0.82949 | 0.82949 | 0.29756
48041 | Brazos | TX | 0.13522 | 0.84561 | 0.84561 | 0.31835
48043 | Brewster | TX | 0.17031 | 0.88812 | 0.88812 | 0.31605
48045 | Briscoe | TX | 0.19796 | 0.91524 | 0.91524 | 0.36349
48047 | Brooks | TX | 0.17277 | 0.85559 | 0.85559 | 0.31397
48049 | Brown | TX | 0.16597 | 0.91545 | 0.91545 | 0.34627
48051 | Burleson | TX | 0.18584 | 0.91005 | 0.91005 | 0.36511
48053 | Burnet | TX | 0.1751 | 0.93599 | 0.93599 | 0.36238
48055 | Caldwell | TX | 0.1692 | 0.87669 | 0.87669 | 0.34251
48057 | Calhoun | TX | 0.18422 | 0.86521 | 0.86521 | 0.30447
48059 | Callahan | TX | 0.18345 | 0.94616 | 0.94616 | 0.35809
48061 | Cameron | TX | 0.1447 | 0.82874 | 0.82874 | 0.25783
48063 | Camp | TX | 0.16815 | 0.91252 | 0.91252 | 0.40278
48065 | Carson | TX | 0.20032 | 0.92597 | 0.92597 | 0.34367
48067 | Cass | TX | 0.16793 | 0.91911 | 0.91911 | 0.45644
48069 | Castro | TX | 0.17848 | 0.91584 | 0.91584 | 0.31529
48071 | Chambers | TX | 0.17751 | 0.87042 | 0.87042 | 0.31372
48073 | Cherokee | TX | 0.16463 | 0.90826 | 0.90826 | 0.43243
48075 | Childress | TX | 0.16629 | 0.90111 | 0.90111 | 0.29754
48077 | Clay | TX | 0.19118 | 0.93098 | 0.93098 | 0.33946
48079 | Cochran | TX | 0.20347 | 0.90573 | 0.90573 | 0.34654
48081 | Coke | TX | 0.19647 | 0.9189 | 0.9189 | 0.37642
48083 | Coleman | TX | 0.17512 | 0.91068 | 0.91068 | 0.34417
48085 | Collin | TX | 0.10727 | 0.67253 | 0.67253 | 0.26804
48087 | Collingsworth | TX | 0.20492 | 0.87319 | 0.87319 | 0.34989
48089 | Colorado | TX | 0.18075 | 0.87411 | 0.87411 | 0.35644
48091 | Comal | TX | 0.15556 | 0.87901 | 0.87901 | 0.36074
48093 | Comanche | TX | 0.18168 | 0.93913 | 0.93913 | 0.36401
48095 | Concho | TX | 0.20541 | 0.90411 | 0.90411 | 0.35092
48097 | Cooke | TX | 0.17772 | 0.91993 | 0.91993 | 0.34703
48099 | Coryell | TX | 0.16312 | 0.90602 | 0.90602 | 0.33484
48101 | Cottle | TX | 0.20161 | 0.85235 | 0.85235 | 0.36478
48103 | Crane | TX | 0.16463 | 0.88794 | 0.88794 | 0.28254
48105 | Crockett | TX | 0.16772 | 0.89264 | 0.89264 | 0.31312
48107 | Crosby | TX | 0.20332 | 0.91051 | 0.91051 | 0.35319
48109 | Culberson | TX | 0.20561 | 0.84318 | 0.84318 | 0.34291
48111 | Dallam | TX | 0.16589 | 0.92603 | 0.92603 | 0.29893
48113 | Dallas | TX | 0.056203 | 0.0039622 | 0.0039622 | 0.23185
48115 | Dawson | TX | 0.16281 | 0.9151 | 0.9151 | 0.29632
48117 | Deaf Smith | TX | 0.16377 | 0.9083 | 0.9083 | 0.29299
48119 | Delta | TX | 0.19949 | 0.92193 | 0.92193 | 0.37114
48121 | Denton | TX | 0.11563 | 0.77542 | 0.77542 | 0.26917
48123 | De Witt | TX | 0.17719 | 0.86816 | 0.86816 | 0.35103
48125 | Dickens | TX | 0.20076 | 0.95194 | 0.95194 | 0.36196
48127 | Dimmit | TX | 0.17914 | 0.86623 | 0.86623 | 0.31338
48129 | Donley | TX | 0.20213 | 0.90755 | 0.90755 | 0.35404
48131 | Duval | TX | 0.18799 | 0.86093 | 0.86093 | 0.34622
48133 | Eastland | TX | 0.17628 | 0.91865 | 0.91865 | 0.36378
48135 | Ector | TX | 0.14936 | 0.88908 | 0.88908 | 0.27403
48137 | Edwards | TX | 0.19481 | 0.95246 | 0.95246 | 0.38449
48139 | Ellis | TX | 0.15922 | 0.91664 | 0.91664 | 0.31562
48141 | El Paso | TX | 0.12092 | 0.74894 | 0.74894 | 0.25663
48143 | Erath | TX | 0.16404 | 0.93892 | 0.93892 | 0.34952
48145 | Falls | TX | 0.1831 | 0.91259 | 0.91259 | 0.3383
48147 | Fannin | TX | 0.18225 | 0.92161 | 0.92161 | 0.36706
48149 | Fayette | TX | 0.18475 | 0.88201 | 0.88201 | 0.35066
48151 | Fisher | TX | 0.19916 | 0.89668 | 0.89668 | 0.36738
48153 | Floyd | TX | 0.18038 | 0.91031 | 0.91031 | 0.32405
48155 | Foard | TX | 0.20133 | 0.88831 | 0.88831 | 0.36527
48157 | Fort Bend | TX | 0.12435 | 0.74001 | 0.74001 | 0.27004
48159 | Franklin | TX | 0.17637 | 0.91497 | 0.91497 | 0.38443
48161 | Freestone | TX | 0.17366 | 0.93783 | 0.93783 | 0.38116
48163 | Frio | TX | 0.1688 | 0.87346 | 0.87346 | 0.31806
48165 | Gaines | TX | 0.18143 | 0.97026 | 0.97026 | 0.32864
48167 | Galveston | TX | 0.12441 | 0.71471 | 0.71471 | 0.24987
48169 | Garza | TX | 0.16925 | 0.89831 | 0.89831 | 0.31483
48171 | Gillespie | TX | 0.17078 | 0.9115 | 0.9115 | 0.36938
48173 | Glasscock | TX | 0.20278 | 1.0026 | 1.0026 | 0.35341
48175 | Goliad | TX | 0.19972 | 0.89496 | 0.89496 | 0.37582
48177 | Gonzales | TX | 0.1833 | 0.88738 | 0.88738 | 0.3566
48179 | Gray | TX | 0.1612 | 0.90048 | 0.90048 | 0.29384
48181 | Grayson | TX | 0.16093 | 0.89255 | 0.89255 | 0.33985
48183 | Gregg | TX | 0.12684 | 0.84673 | 0.84673 | 0.35592
48185 | Grimes | TX | 0.17677 | 0.93895 | 0.93895 | 0.38529
48187 | Guadalupe | TX | 0.15585 | 0.88651 | 0.88651 | 0.31578
48189 | Hale | TX | 0.16771 | 0.90675 | 0.90675 | 0.29913
48191 | Hall | TX | 0.20512 | 0.85764 | 0.85764 | 0.35435
48193 | Hamilton | TX | 0.18195 | 0.9057 | 0.9057 | 0.35295
48195 | Hansford | TX | 0.17517 | 0.90065 | 0.90065 | 0.31294
48197 | Hardeman | TX | 0.20228 | 0.87445 | 0.87445 | 0.3563
48199 | Hardin | TX | 0.14946 | 0.95171 | 0.95171 | 0.46413
48201 | Harris | TX | 0.063489 | 0.012545 | 0.012545 | 0.23901
48203 | Harrison | TX | 0.159 | 0.90999 | 0.90999 | 0.42637
48205 | Hartley | TX | 0.17423 | 0.93539 | 0.93539 | 0.31254
48207 | Haskell | TX | 0.18005 | 0.90554 | 0.90554 | 0.32786
48209 | Hays | TX | 0.14541 | 0.86007 | 0.86007 | 0.34483
48211 | Hemphill | TX | 0.16373 | 0.92178 | 0.92178 | 0.31118
48213 | Henderson | TX | 0.16784 | 0.94858 | 0.94858 | 0.37527
48215 | Hidalgo | TX | 0.14106 | 0.83208 | 0.83208 | 0.25918
48217 | Hill | TX | 0.18688 | 0.94155 | 0.94155 | 0.35305
48219 | Hockley | TX | 0.1702 | 0.9302 | 0.9302 | 0.31342
48221 | Hood | TX | 0.1578 | 0.9596 | 0.9596 | 0.32798
48223 | Hopkins | TX | 0.17299 | 0.91373 | 0.91373 | 0.35608
48225 | Houston | TX | 0.17112 | 0.91207 | 0.91207 | 0.42019
48227 | Howard | TX | 0.1601 | 0.93101 | 0.93101 | 0.30966
48229 | Hudspeth | TX | 0.2078 | 0.95544 | 0.95544 | 0.33842
48231 | Hunt | TX | 0.16714 | 0.93039 | 0.93039 | 0.34533
48233 | Hutchinson | TX | 0.16408 | 0.91266 | 0.91266 | 0.30031
48235 | Irion | TX | 0.20668 | 0.93279 | 0.93279 | 0.34965
48237 | Jack | TX | 0.17646 | 0.91474 | 0.91474 | 0.3639
48239 | Jackson | TX | 0.18323 | 0.877 | 0.877 | 0.33666
48241 | Jasper | TX | 0.16575 | 0.95111 | 0.95111 | 0.47334
48243 | Jeff Davis | TX | 0.20544 | 0.9203 | 0.9203 | 0.35073
48245 | Jefferson | TX | 0.14694 | 0.81661 | 0.81661 | 0.27532
48247 | Jim Hogg | TX | 0.16949 | 0.82905 | 0.82905 | 0.2968
48249 | Jim Wells | TX | 0.17354 | 0.85154 | 0.85154 | 0.32004
48251 | Johnson | TX | 0.15777 | 0.93782 | 0.93782 | 0.32368
48253 | Jones | TX | 0.19147 | 0.93753 | 0.93753 | 0.34546
48255 | Karnes | TX | 0.1774 | 0.86665 | 0.86665 | 0.33218
48257 | Kaufman | TX | 0.1681 | 0.92637 | 0.92637 | 0.33498
48259 | Kendall | TX | 0.16739 | 0.9249 | 0.9249 | 0.37693
48261 | Kenedy | TX | 0.21628 | 0.88021 | 0.88021 | 0.33521
48263 | Kent | TX | 0.19906 | 0.98188 | 0.98188 | 0.36744
48265 | Kerr | TX | 0.16021 | 0.92821 | 0.92821 | 0.3737
48267 | Kimble | TX | 0.16954 | 0.91331 | 0.91331 | 0.36152
48269 | King | TX | 0.19783 | 0.97469 | 0.97469 | 0.36852
48271 | Kinney | TX | 0.16717 | 0.92603 | 0.92603 | 0.30599
48273 | Kleberg | TX | 0.16989 | 0.85924 | 0.85924 | 0.28454
48275 | Knox | TX | 0.20283 | 0.86703 | 0.86703 | 0.36281
48277 | Lamar | TX | 0.16596 | 0.91246 | 0.91246 | 0.35157
48279 | Lamb | TX | 0.1841 | 0.91784 | 0.91784 | 0.32221
48281 | Lampasas | TX | 0.18088 | 0.91281 | 0.91281 | 0.35563
48283 | La Salle | TX | 0.17211 | 0.87872 | 0.87872 | 0.31467
48285 | Lavaca | TX | 0.18882 | 0.87682 | 0.87682 | 0.36946
48287 | Lee | TX | 0.18765 | 0.89631 | 0.89631 | 0.3559
48289 | Leon | TX | 0.18642 | 0.94935 | 0.94935 | 0.41751
48291 | Liberty | TX | 0.1662 | 0.89921 | 0.89921 | 0.40971
48293 | Limestone | TX | 0.17711 | 0.93264 | 0.93264 | 0.35156
48295 | Lipscomb | TX | 0.20601 | 0.92036 | 0.92036 | 0.34333
48297 | Live Oak | TX | 0.20263 | 0.89031 | 0.89031 | 0.36386
48299 | Llano | TX | 0.17014 | 0.92976 | 0.92976 | 0.35501
48301 | Loving | TX | 0.19745 | 0.99074 | 0.99074 | 0.34309
48303 | Lubbock | TX | 0.14183 | 0.90765 | 0.90765 | 0.27843
48305 | Lynn | TX | 0.18081 | 0.93927 | 0.93927 | 0.32468
48307 | McCulloch | TX | 0.17057 | 0.86927 | 0.86927 | 0.33579
48309 | McLennan | TX | 0.14927 | 0.88994 | 0.88994 | 0.31145
48311 | McMullen | TX | 0.20268 | 0.87459 | 0.87459 | 0.36259
48313 | Madison | TX | 0.17692 | 0.92442 | 0.92442 | 0.36367
48315 | Marion | TX | 0.17524 | 0.94648 | 0.94648 | 0.4654
48317 | Martin | TX | 0.20226 | 0.97049 | 0.97049 | 0.35156
48319 | Mason | TX | 0.19669 | 0.93934 | 0.93934 | 0.38456
48321 | Matagorda | TX | 0.17388 | 0.87061 | 0.87061 | 0.30583
48323 | Maverick | TX | 0.16982 | 0.85239 | 0.85239 | 0.26974
48325 | Medina | TX | 0.17564 | 0.90947 | 0.90947 | 0.36158
48327 | Menard | TX | 0.20224 | 0.9316 | 0.9316 | 0.36903
48329 | Midland | TX | 0.14729 | 0.9385 | 0.9385 | 0.28903
48331 | Milam | TX | 0.17584 | 0.92207 | 0.92207 | 0.35273
48333 | Mills | TX | 0.19637 | 0.92186 | 0.92186 | 0.38056
48335 | Mitchell | TX | 0.1762 | 0.92285 | 0.92285 | 0.3276
48337 | Montague | TX | 0.17746 | 0.91134 | 0.91134 | 0.35314
48339 | Montgomery | TX | 0.12375 | 0.85898 | 0.85898 | 0.38202
48341 | Moore | TX | 0.1647 | 0.92428 | 0.92428 | 0.29365
48343 | Morris | TX | 0.17384 | 0.86668 | 0.86668 | 0.43125
48345 | Motley | TX | 0.2031 | 0.97372 | 0.97372 | 0.35432
48347 | Nacogdoches | TX | 0.15017 | 0.91162 | 0.91162 | 0.4243
48349 | Navarro | TX | 0.17364 | 0.91143 | 0.91143 | 0.33967
48351 | Newton | TX | 0.17167 | 0.95394 | 0.95394 | 0.50706
48353 | Nolan | TX | 0.16123 | 0.89791 | 0.89791 | 0.34306
48355 | Nueces | TX | 0.14467 | 0.83611 | 0.83611 | 0.25531
48357 | Ochiltree | TX | 0.16134 | 0.90267 | 0.90267 | 0.29129
48359 | Oldham | TX | 0.20182 | 0.90641 | 0.90641 | 0.35281
48361 | Orange | TX | 0.1476 | 0.84936 | 0.84936 | 0.36081
48363 | Palo Pinto | TX | 0.16745 | 0.91558 | 0.91558 | 0.3715
48365 | Panola | TX | 0.16596 | 0.93562 | 0.93562 | 0.43667
48367 | Parker | TX | 0.16871 | 0.94718 | 0.94718 | 0.34673
48369 | Parmer | TX | 0.18377 | 0.93017 | 0.93017 | 0.32441
48371 | Pecos | TX | 0.17027 | 0.9037 | 0.9037 | 0.31372
48373 | Polk | TX | 0.16196 | 0.95293 | 0.95293 | 0.47489
48375 | Potter | TX | 0.14941 | 0.89698 | 0.89698 | 0.28365
48377 | Presidio | TX | 0.18203 | 0.92241 | 0.92241 | 0.31484
48379 | Rains | TX | 0.19036 | 0.95222 | 0.95222 | 0.37739
48381 | Randall | TX | 0.15213 | 0.91774 | 0.91774 | 0.28476
48383 | Reagan | TX | 0.16632 | 0.88518 | 0.88518 | 0.28813
48385 | Real | TX | 0.18614 | 0.9695 | 0.9695 | 0.42247
48387 | Red River | TX | 0.17752 | 0.90606 | 0.90606 | 0.40473
48389 | Reeves | TX | 0.17035 | 0.84078 | 0.84078 | 0.28914
48391 | Refugio | TX | 0.18635 | 0.85372 | 0.85372 | 0.33577
48393 | Roberts | TX | 0.20274 | 0.95008 | 0.95008 | 0.35016
48395 | Robertson | TX | 0.18161 | 0.9105 | 0.9105 | 0.37855
48397 | Rockwall | TX | 0.1299 | 0.83267 | 0.83267 | 0.2831
48399 | Runnels | TX | 0.17341 | 0.8945 | 0.8945 | 0.32687
48401 | Rusk | TX | 0.16787 | 0.91134 | 0.91134 | 0.42076
48403 | Sabine | TX | 0.17816 | 0.97326 | 0.97326 | 0.45332
48405 | San Augustine | TX | 0.18036 | 0.94214 | 0.94214 | 0.46199
48407 | San Jacinto | TX | 0.17692 | 0.97333 | 0.97333 | 0.46274
48409 | San Patricio | TX | 0.16843 | 0.85272 | 0.85272 | 0.2814
48411 | San Saba | TX | 0.17619 | 0.90337 | 0.90337 | 0.36642
48413 | Schleicher | TX | 0.20084 | 0.90697 | 0.90697 | 0.36077
48415 | Scurry | TX | 0.16904 | 0.90681 | 0.90681 | 0.3106
48417 | Shackelford | TX | 0.20317 | 0.91171 | 0.91171 | 0.34626
48419 | Shelby | TX | 0.16856 | 0.9322 | 0.9322 | 0.45813
48421 | Sherman | TX | 0.2038 | 0.92256 | 0.92256 | 0.34254
48423 | Smith | TX | 0.14208 | 0.88125 | 0.88125 | 0.38182
48425 | Somervell | TX | 0.18892 | 0.95757 | 0.95757 | 0.3938
48427 | Starr | TX | 0.17304 | 0.86765 | 0.86765 | 0.29057
48429 | Stephens | TX | 0.16675 | 0.91555 | 0.91555 | 0.33776
48431 | Sterling | TX | 0.20498 | 0.92045 | 0.92045 | 0.34771
48433 | Stonewall | TX | 0.19768 | 0.97116 | 0.97116 | 0.37195
48435 | Sutton | TX | 0.16234 | 0.89988 | 0.89988 | 0.31898
48437 | Swisher | TX | 0.17594 | 0.90285 | 0.90285 | 0.31318
48439 | Tarrant | TX | 0.073246 | 0.042586 | 0.042586 | 0.23724
48441 | Taylor | TX | 0.1478 | 0.90161 | 0.90161 | 0.32339
48443 | Terrell | TX | 0.20518 | 0.92752 | 0.92752 | 0.3514
48445 | Terry | TX | 0.16689 | 0.91173 | 0.91173 | 0.30266
48447 | Throckmorton | TX | 0.20556 | 0.90528 | 0.90528 | 0.34694
48449 | Titus | TX | 0.16416 | 0.91426 | 0.91426 | 0.37539
48451 | Tom Green | TX | 0.15623 | 0.89306 | 0.89306 | 0.29949
48453 | Travis | TX | 0.098836 | 0.51359 | 0.51359 | 0.28856
48455 | Trinity | TX | 0.16568 | 0.96598 | 0.96598 | 0.46002
48457 | Tyler | TX | 0.1661 | 0.96596 | 0.96596 | 0.49725
48459 | Upshur | TX | 0.17085 | 0.92636 | 0.92636 | 0.42598
48461 | Upton | TX | 0.21012 | 0.89442 | 0.89442 | 0.3347
48463 | Uvalde | TX | 0.16513 | 0.91782 | 0.91782 | 0.33418
48465 | Val Verde | TX | 0.16402 | 0.8986 | 0.8986 | 0.29839
48467 | Van Zandt | TX | 0.1797 | 0.92783 | 0.92783 | 0.37126
48469 | Victoria | TX | 0.16253 | 0.84976 | 0.84976 | 0.31457
48471 | Walker | TX | 0.1467 | 0.92823 | 0.92823 | 0.41662
48473 | Waller | TX | 0.17736 | 0.92905 | 0.92905 | 0.35568
48475 | Ward | TX | 0.17238 | 0.86875 | 0.86875 | 0.29587
48477 | Washington | TX | 0.17613 | 0.87156 | 0.87156 | 0.34044
48479 | Webb | TX | 0.15951 | 0.86325 | 0.86325 | 0.26846
48481 | Wharton | TX | 0.17799 | 0.85718 | 0.85718 | 0.32188
48483 | Wheeler | TX | 0.2046 | 0.8966 | 0.8966 | 0.34715
48485 | Wichita | TX | 0.1502 | 0.88807 | 0.88807 | 0.27798
48487 | Wilbarger | TX | 0.16597 | 0.87074 | 0.87074 | 0.30144
48489 | Willacy | TX | 0.18385 | 0.84168 | 0.84168 | 0.29683
48491 | Williamson | TX | 0.13435 | 0.85585 | 0.85585 | 0.2968
48493 | Wilson | TX | 0.19293 | 0.90631 | 0.90631 | 0.35141
48495 | Winkler | TX | 0.1684 | 0.84596 | 0.84596 | 0.28592
48497 | Wise | TX | 0.18074 | 0.95882 | 0.95882 | 0.35384
48499 | Wood | TX | 0.17318 | 0.93041 | 0.93041 | 0.41138
48501 | Yoakum | TX | 0.17158 | 0.94241 | 0.94241 | 0.31309
48503 | Young | TX | 0.16841 | 0.89956 | 0.89956 | 0.32724
48505 | Zapata | TX | 0.17468 | 0.89717 | 0.89717 | 0.29053
48507 | Zavala | TX | 0.17814 | 0.85693 | 0.85693 | 0.30992
49001 | Beaver | UT | 0.1081 | #VALUE! | #VALUE! | 0.23891
49003 | Box Elder | UT | 0.10633 | 0.64258 | 0.64258 | 0.21118
49005 | Cache | UT | 0.096304 | #VALUE! | #VALUE! | 0.22095
49007 | Carbon | UT | 0.10263 | #VALUE! | #VALUE! | 0.22828
49009 | Daggett | UT | 0.11018 | #VALUE! | #VALUE! | 0.28741
49011 | Davis | UT | 0.066818 | #VALUE! | #VALUE! | 0.17923
49013 | Duchesne | UT | 0.1103 | #VALUE! | #VALUE! | 0.25383
49015 | Emery | UT | 0.11884 | #VALUE! | #VALUE! | 0.23269
49017 | Garfield | UT | 0.1199 | #VALUE! | #VALUE! | 0.25942
49019 | Grand | UT | 0.10161 | #VALUE! | #VALUE! | 0.21779
49021 | Iron | UT | 0.097735 | #VALUE! | #VALUE! | 0.2223
49023 | Juab | UT | 0.10893 | #VALUE! | #VALUE! | 0.22229
49025 | Kane | UT | 0.10907 | #VALUE! | #VALUE! | 0.23559
49027 | Millard | UT | 0.11623 | #VALUE! | #VALUE! | 0.23308
49029 | Morgan | UT | 0.10366 | #VALUE! | #VALUE! | 0.27277
49031 | Piute | UT | 0.11786 | #VALUE! | #VALUE! | 0.26763
49033 | Rich | UT | 0.11808 | #VALUE! | #VALUE! | 0.2648
49035 | Salt Lake | UT | 0.056743 | 0.34058 | 0.34058 | 0.1822
49037 | San Juan | UT | 0.11746 | #VALUE! | #VALUE! | 0.237
49039 | Sanpete | UT | 0.10118 | #VALUE! | #VALUE! | 0.2454
49041 | Sevier | UT | 0.10725 | #VALUE! | #VALUE! | 0.25619
49043 | Summit | UT | 0.092578 | #VALUE! | #VALUE! | 0.26105
49045 | Tooele | UT | 0.10279 | #VALUE! | #VALUE! | 0.2035
49047 | Uintah | UT | 0.10569 | #VALUE! | #VALUE! | 0.23394
49049 | Utah | UT | 0.086211 | 0.64921 | 0.64921 | 0.21076
49051 | Wasatch | UT | 0.09225 | 0.74634 | 0.74634 | 0.25793
49053 | Washington | UT | 0.10402 | #VALUE! | #VALUE! | 0.19878
49055 | Wayne | UT | 0.12635 | #VALUE! | #VALUE! | 0.24006
49057 | Weber | UT | 0.079034 | #VALUE! | #VALUE! | 0.2139
50001 | Addison | VT | 0.72235 | 5.8726 | 5.8726 | 2.3286
50003 | Bennington | VT | 0.64979 | 5.9707 | 5.9707 | 2.6769
50005 | Caledonia | VT | 0.66375 | 6.1879 | 6.1879 | 2.5496
50007 | Chittenden | VT | 0.5804 | 5.37 | 5.37 | 2.0753
50009 | Essex | VT | 0.70816 | 6.3135 | 6.3135 | 2.7227
50011 | Franklin | VT | 0.68938 | 5.725 | 5.725 | 2.2695
50013 | Grand Isle | VT | 0.82193 | 5.6665 | 5.6665 | 1.9393
50015 | Lamoille | VT | 0.71312 | 6.1647 | 6.1647 | 2.7341
50017 | Orange | VT | 0.70539 | 6.2486 | 6.2486 | 2.6493
50019 | Orleans | VT | 0.70054 | 6.1584 | 6.1584 | 2.4904
50021 | Rutland | VT | 0.63963 | 5.8935 | 5.8935 | 2.5157
50023 | Washington | VT | 0.61811 | 6.1508 | 6.1508 | 2.5297
50025 | Windham | VT | 0.65965 | 6.0378 | 6.0378 | 2.6506
50027 | Windsor | VT | 0.66658 | 5.9452 | 5.9452 | 2.6259
51001 | Accomack | VA | 0.3882 | 2.0758 | 2.0758 | 0.7472
51003 | Albemarle | VA | 0.2887 | 2.1656 | 2.1656 | 0.95957
51005 | Alleghany | VA | 0.27649 | 2.2065 | 2.2065 | 1.1224
51007 | Amelia | VA | 0.34322 | 2.1969 | 2.1969 | 0.99976
51009 | Amherst | VA | 0.30194 | 2.1561 | 2.1561 | 1.0453
51011 | Appomattox | VA | 0.33814 | 2.1887 | 2.1887 | 0.99821
51013 | Arlington | VA | 0.01406 | 1.8988e-15 | 1.8988e-15 | 0.37071
51015 | Augusta | VA | 0.30798 | 2.2167 | 2.2167 | 0.96112
51017 | Bath | VA | 0.32076 | 2.2727 | 2.2727 | 1.1911
51019 | Bedford | VA | 0.32132 | 2.1742 | 2.1742 | 0.95358
51021 | Bland | VA | 0.32692 | 2.3076 | 2.3076 | 1.0837
51023 | Botetourt | VA | 0.29903 | 2.1982 | 2.1982 | 1.0423
51025 | Brunswick | VA | 0.32426 | 2.1861 | 2.1861 | 1.0183
51027 | Buchanan | VA | 0.31416 | 2.3376 | 2.3376 | 1.1253
51029 | Buckingham | VA | 0.33296 | 2.2121 | 2.2121 | 1.0303
51031 | Campbell | VA | 0.308 | 2.164 | 2.164 | 0.91658
51033 | Caroline | VA | 0.32685 | 2.1518 | 2.1518 | 0.99483
51035 | Carroll | VA | 0.33122 | 2.2619 | 2.2619 | 1.0029
51036 | Charles City | VA | 0.35363 | 2.1196 | 2.1196 | 0.94517
51037 | Charlotte | VA | 0.33993 | 2.2036 | 2.2036 | 1.0081
51041 | Chesterfield | VA | 0.21078 | 1.8304 | 1.8304 | 0.81344
51043 | Clarke | VA | 0.32759 | 2.1337 | 2.1337 | 0.85076
51045 | Craig | VA | 0.31493 | 2.3139 | 2.3139 | 1.1384
51047 | Culpeper | VA | 0.31565 | 2.1178 | 2.1178 | 0.86551
51049 | Cumberland | VA | 0.33549 | 2.1483 | 2.1483 | 1.0088
51051 | Dickenson | VA | 0.31671 | 2.3312 | 2.3312 | 1.1032
51053 | Dinwiddie | VA | 0.31613 | 2.1431 | 2.1431 | 0.97561
51057 | Essex | VA | 0.33105 | 2.0776 | 2.0776 | 0.90408
51059 | Fairfax | VA | 0.11581 | 0.012779 | 0.012779 | 0.5816
51061 | Fauquier | VA | 0.31821 | 2.1471 | 2.1471 | 0.87241
51063 | Floyd | VA | 0.33393 | 2.2615 | 2.2615 | 1.0278
51065 | Fluvanna | VA | 0.30299 | 2.1295 | 2.1295 | 0.97964
51067 | Franklin | VA | 0.32956 | 2.1697 | 2.1697 | 0.95623
51069 | Frederick | VA | 0.29167 | 2.1527 | 2.1527 | 0.91455
51071 | Giles | VA | 0.29813 | 2.2282 | 2.2282 | 1.0488
51073 | Gloucester | VA | 0.32137 | 2.0715 | 2.0715 | 0.8401
51075 | Goochland | VA | 0.33814 | 2.1228 | 2.1228 | 1.0069
51077 | Grayson | VA | 0.33444 | 2.2739 | 2.2739 | 1.0324
51079 | Greene | VA | 0.28783 | 2.1934 | 2.1934 | 0.98246
51081 | Greensville | VA | 0.32948 | 2.1491 | 2.1491 | 0.96831
51083 | Halifax | VA | 0.32073 | 2.1781 | 2.1781 | 0.97041
51085 | Hanover | VA | 0.28105 | 2.052 | 2.052 | 0.88223
51087 | Henrico | VA | 0.18337 | 0.80745 | 0.80745 | 0.68425
51089 | Henry | VA | 0.2938 | 2.1688 | 2.1688 | 0.96652
51091 | Highland | VA | 0.33021 | 2.2852 | 2.2852 | 1.1162
51093 | Isle of Wight | VA | 0.32203 | 2.0247 | 2.0247 | 0.81762
51095 | James City | VA | 0.25795 | 1.8862 | 1.8862 | 0.73272
51097 | King and Queen | VA | 0.35011 | 2.1234 | 2.1234 | 0.98967
51099 | King George | VA | 0.33491 | 2.0675 | 2.0675 | 0.84652
51101 | King William | VA | 0.3345 | 2.0874 | 2.0874 | 0.94967
51103 | Lancaster | VA | 0.37038 | 2.0713 | 2.0713 | 0.84176
51105 | Lee | VA | 0.32935 | 2.2654 | 2.2654 | 1.0364
51107 | Loudoun | VA | 0.26013 | 2.0008 | 2.0008 | 0.69306
51109 | Louisa | VA | 0.3414 | 2.1568 | 2.1568 | 0.99849
51111 | Lunenburg | VA | 0.33877 | 2.185 | 2.185 | 1.0131
51113 | Madison | VA | 0.34343 | 2.1899 | 2.1899 | 0.99879
51115 | Mathews | VA | 0.38191 | 2.0402 | 2.0402 | 0.75018
51117 | Mecklenburg | VA | 0.32534 | 2.1508 | 2.1508 | 0.9287
51119 | Middlesex | VA | 0.36677 | 2.0762 | 2.0762 | 0.85379
51121 | Montgomery | VA | 0.25644 | 2.1793 | 2.1793 | 0.91006
51125 | Nelson | VA | 0.33394 | 2.2111 | 2.2111 | 1.1032
51127 | New Kent | VA | 0.35048 | 2.0811 | 2.0811 | 0.95742
51131 | Northampton | VA | 0.3975 | 2.0413 | 2.0413 | 0.71732
51133 | Northumberland | VA | 0.37985 | 2.0504 | 2.0504 | 0.78526
51135 | Nottoway | VA | 0.30713 | 2.1464 | 2.1464 | 0.95275
51137 | Orange | VA | 0.30465 | 2.1969 | 2.1969 | 0.90889
51139 | Page | VA | 0.31502 | 2.2161 | 2.2161 | 1.0062
51141 | Patrick | VA | 0.33071 | 2.225 | 2.225 | 1.0614
51143 | Pittsylvania | VA | 0.33005 | 2.1758 | 2.1758 | 0.94097
51145 | Powhatan | VA | 0.33592 | 2.1283 | 2.1283 | 1.0174
51147 | Prince Edward | VA | 0.30835 | 2.1425 | 2.1425 | 0.9642
51149 | Prince George | VA | 0.3199 | 2.0948 | 2.0948 | 0.93083
51153 | Prince William | VA | 0.1991 | 1.4883 | 1.4883 | 0.69538
51155 | Pulaski | VA | 0.29341 | 2.1853 | 2.1853 | 0.89849
51157 | Rappahannock | VA | 0.33866 | 2.2067 | 2.2067 | 1.0408
51159 | Richmond | VA | 0.35799 | 2.0734 | 2.0734 | 0.88855
51161 | Roanoke | VA | 0.2355 | 2.0649 | 2.0649 | 0.95297
51163 | Rockbridge | VA | 0.32273 | 2.2478 | 2.2478 | 1.0556
51165 | Rockingham | VA | 0.30772 | 2.2513 | 2.2513 | 0.93417
51167 | Russell | VA | 0.32534 | 2.2784 | 2.2784 | 0.98305
51169 | Scott | VA | 0.31572 | 2.2723 | 2.2723 | 0.99651
51171 | Shenandoah | VA | 0.31443 | 2.1892 | 2.1892 | 0.9467
51173 | Smyth | VA | 0.30616 | 2.236 | 2.236 | 0.99574
51175 | Southampton | VA | 0.35265 | 2.1028 | 2.1028 | 0.93776
51177 | Spotsylvania | VA | 0.26865 | 2.0447 | 2.0447 | 0.89181
51179 | Stafford | VA | 0.25672 | 1.9796 | 1.9796 | 0.81292
51181 | Surry | VA | 0.35989 | 2.1004 | 2.1004 | 0.90764
51183 | Sussex | VA | 0.3417 | 2.1418 | 2.1418 | 0.99377
51185 | Tazewell | VA | 0.28641 | 2.2585 | 2.2585 | 0.96135
51187 | Warren | VA | 0.28816 | 2.1961 | 2.1961 | 0.95634
51191 | Washington | VA | 0.31134 | 2.2005 | 2.2005 | 0.9316
51193 | Westmoreland | VA | 0.3547 | 2.0611 | 2.0611 | 0.78819
51195 | Wise | VA | 0.28684 | 2.2815 | 2.2815 | 0.98815
51197 | Wythe | VA | 0.31743 | 2.2227 | 2.2227 | 0.91893
51199 | York | VA | 0.25561 | 1.822 | 1.822 | 0.63845
51510 | Alexandria City | VA | 0.0099704 | 0 | 0 | 0.36473
51520 | Bristol City | VA | 0.17751 | 0.67972 | 0.67972 | 0.67795
51530 | Buena Vista City | VA | 0.19738 | 1.5419 | 1.5419 | 0.75331
51540 | Charlottesville City | VA | 0.06175 | 4.1874e-06 | 4.1874e-06 | 0.62698
51550 | Chesapeake City | VA | 0.23698 | 1.8406 | 1.8406 | 0.74212
51570 | Colonial Heights City | VA | 0.13031 | 0.022716 | 0.022716 | 0.64022
51580 | Covington City | VA | 0.17749 | 1.2947 | 1.2947 | 0.93077
51590 | Danville City | VA | 0.19533 | 1.3046 | 1.3046 | 0.74848
51595 | Emporia City | VA | 0.21694 | 1.7829 | 1.7829 | 0.78757
51600 | Fairfax City | VA | 0.08111 | 0.00035712 | 0.00035712 | 0.58268
51610 | Falls Church City | VA | 0.028701 | 8.0998e-10 | 8.0998e-10 | 0.45401
51620 | Franklin City | VA | 0.20187 | 1.2997 | 1.2997 | 0.69922
51630 | Fredericksburg City | VA | 0.1089 | 0.013214 | 0.013214 | 0.60893
51640 | Galax City | VA | 0.20841 | 1.7371 | 1.7371 | 0.76243
51650 | Hampton City | VA | 0.13361 | 0.0081701 | 0.0081701 | 0.44007
51660 | Harrisonburg City | VA | 0.11922 | 0.018306 | 0.018306 | 0.51263
51670 | Hopewell City | VA | 0.14145 | 0.038381 | 0.038381 | 0.60373
51678 | Lexington City | VA | 0.10284 | 0.11594 | 0.11594 | 0.65233
51680 | Lynchburg City | VA | 0.15694 | 0.64573 | 0.64573 | 0.74966
51683 | Manassas City | VA | 0.077852 | 0.00089977 | 0.00089977 | 0.53807
51685 | Manassas Park City | VA | 0.042224 | 1.7446e-06 | 1.7446e-06 | 0.512
51690 | Martinsville City | VA | 0.17331 | 0.87367 | 0.87367 | 0.77856
51700 | Newport News City | VA | 0.12921 | 0.012692 | 0.012692 | 0.48293
51710 | Norfolk City | VA | 0.071602 | 2.5999e-05 | 2.5999e-05 | 0.38459
51720 | Norton City | VA | 0.21196 | 2.028 | 2.028 | 0.88373
51730 | Petersburg City | VA | 0.17782 | 0.60968 | 0.60968 | 0.69732
51735 | Poquoson City | VA | 0.25247 | 1.6874 | 1.6874 | 0.54103
51740 | Portsmouth City | VA | 0.12061 | 0.0050929 | 0.0050929 | 0.49529
51750 | Radford | VA | 0.14687 | 0.7345 | 0.7345 | 0.62459
51760 | Richmond City | VA | 0.084518 | 9.178e-05 | 9.178e-05 | 0.54714
51770 | Roanoke City | VA | 0.12668 | 0.013808 | 0.013808 | 0.62875
51775 | Salem City | VA | 0.14705 | 0.25808 | 0.25808 | 0.69269
51790 | Staunton City | VA | 0.18954 | 0.8632 | 0.8632 | 0.62612
51800 | Suffolk City | VA | 0.27706 | 1.9276 | 1.9276 | 0.80682
51810 | Virginia Beach City | VA | 0.18535 | 0.29073 | 0.29073 | 0.50782
51820 | Waynesboro City | VA | 0.17191 | 0.51452 | 0.51452 | 0.70418
51830 | Williamsburg City | VA | 0.17269 | 0.91204 | 0.91204 | 0.70027
51840 | Winchester City | VA | 0.11611 | 0.0032561 | 0.0032561 | 0.51956
53001 | Adams | WA | 0.41592 | 2.6059 | 2.6059 | 1.35
53003 | Asotin | WA | 0.3629 | 2.5657 | 2.5657 | 1.35
53005 | Benton | WA | 0.36035 | #VALUE! | #VALUE! | 1.35
53007 | Chelan | WA | 0.3368 | 3.02 | 3.02 | 2.2
53009 | Clallam | WA | 0.35157 | 2.8194 | 2.8194 | 2.0003
53011 | Clark | WA | 0.27165 | #VALUE! | #VALUE! | 2.0003
53013 | Columbia | WA | 0.3885 | 2.7667 | 2.7667 | 2.2
53015 | Cowlitz | WA | 0.32484 | 2.8194 | 2.8194 | 2.0003
53017 | Douglas | WA | 0.38414 | 2.7779 | 2.7779 | 2.2
53019 | Ferry | WA | 0.40893 | 3.106 | 3.106 | 2.2
53021 | Franklin | WA | 0.375 | 2.5905 | 2.5905 | 1.35
53023 | Garfield | WA | 0.47322 | 2.7824 | 2.7824 | 1.35
53025 | Grant | WA | 0.40539 | 2.6872 | 2.6872 | 1.35
53027 | Grays Harbor | WA | 0.34768 | 2.7832 | 2.7832 | 2.0003
53029 | Island | WA | 0.37381 | 2.5113 | 2.5113 | 2.0003
53031 | Jefferson | WA | 0.36823 | 2.8575 | 2.8575 | 2.0003
53033 | King | WA | 0.22517 | #VALUE! | #VALUE! | 1.3307
53035 | Kitsap | WA | 0.29256 | #VALUE! | #VALUE! | 1.7543
53037 | Kittitas | WA | 0.36373 | 2.9445 | 2.9445 | 2.05
53039 | Klickitat | WA | 0.41195 | 2.6446 | 2.6446 | 2.2
53041 | Lewis | WA | 0.35991 | 2.8672 | 2.8672 | 2.0003
53043 | Lincoln | WA | 0.46589 | 2.7914 | 2.7914 | 1.35
53045 | Mason | WA | 0.376 | 2.8441 | 2.8441 | 2.0003
53047 | Okanogan | WA | 0.4111 | 2.9042 | 2.9042 | 2.2
53049 | Pacific | WA | 0.38551 | 2.8279 | 2.8279 | 2.0003
53051 | Pend Oreille | WA | 0.37401 | 3.1547 | 3.1547 | 2.2
53053 | Pierce | WA | 0.28113 | #VALUE! | #VALUE! | 1.5599
53055 | San Juan | WA | 0.46633 | 2.6075 | 2.6075 | 2.0003
53057 | Skagit | WA | 0.34699 | 2.6468 | 2.6468 | 2.0003
53059 | Skamania | WA | 0.38219 | 3.1433 | 3.1433 | 2.0003
53061 | Snohomish | WA | 0.2909 | #VALUE! | #VALUE! | 2.5757
53063 | Spokane | WA | 0.31588 | #VALUE! | #VALUE! | 2.2
53065 | Stevens | WA | 0.38477 | 3.0428 | 3.0428 | 2.2
53067 | Thurston | WA | 0.31294 | #VALUE! | #VALUE! | 2.0003
53069 | Wahkiakum | WA | 0.41684 | 2.8603 | 2.8603 | 2.0003
53071 | Walla Walla | WA | 0.38002 | 2.523 | 2.523 | 2.2
53073 | Whatcom | WA | 0.32105 | #VALUE! | #VALUE! | 2.0003
53075 | Whitman | WA | 0.36907 | 2.578 | 2.578 | 1.35
53077 | Yakima | WA | 0.36486 | #VALUE! | #VALUE! | 2.2
54001 | Barbour | WV | 0.8348 | 5.6787 | 5.6787 | 2.7984
54003 | Berkeley | WV | 0.73664 | 5.9501 | 5.9501 | 2.1893
54005 | Boone | WV | 0.82305 | 5.8197 | 5.8197 | 2.7985
54007 | Braxton | WV | 0.85879 | 5.8684 | 5.8684 | 3.0188
54009 | Brooke | WV | 0.73076 | 5.3568 | 5.3568 | 2.2838
54011 | Cabell | WV | 0.64823 | 5.2081 | 5.2081 | 2.3482
54013 | Calhoun | WV | 0.85431 | 5.507 | 5.507 | 3.0538
54015 | Clay | WV | 0.85158 | 5.7643 | 5.7643 | 3.0181
54017 | Doddridge | WV | 0.86428 | 5.3877 | 5.3877 | 3.0022
54019 | Fayette | WV | 0.74575 | 6.0185 | 6.0185 | 2.8963
54021 | Gilmer | WV | 0.80168 | 5.4638 | 5.4638 | 2.9472
54023 | Grant | WV | 0.83332 | 6.2039 | 6.2039 | 2.756
54025 | Greenbrier | WV | 0.79497 | 6.1931 | 6.1931 | 2.8439
54027 | Hampshire | WV | 0.8657 | 6.2184 | 6.2184 | 2.9246
54029 | Hancock | WV | 0.69086 | 5.2971 | 5.2971 | 2.2521
54031 | Hardy | WV | 0.81394 | 6.2213 | 6.2213 | 2.9309
54033 | Harrison | WV | 0.72722 | 5.257 | 5.257 | 2.4854
54035 | Jackson | WV | 0.82834 | 5.6335 | 5.6335 | 2.6715
54037 | Jefferson | WV | 0.80945 | 5.8753 | 5.8753 | 2.0827
54039 | Kanawha | WV | 0.67789 | 5.3786 | 5.3786 | 2.6143
54041 | Lewis | WV | 0.7862 | 5.5106 | 5.5106 | 2.8125
54043 | Lincoln | WV | 0.8669 | 5.7185 | 5.7185 | 2.8793
54045 | Logan | WV | 0.79461 | 5.8142 | 5.8142 | 2.7651
54047 | McDowell | WV | 0.82403 | 6.2107 | 6.2107 | 3.0382
54049 | Marion | WV | 0.72958 | 5.2846 | 5.2846 | 2.5464
54051 | Marshall | WV | 0.77052 | 5.6097 | 5.6097 | 2.5116
54053 | Mason | WV | 0.82223 | 5.8256 | 5.8256 | 2.5009
54055 | Mercer | WV | 0.71435 | 5.9411 | 5.9411 | 2.6227
54057 | Mineral | WV | 0.7925 | 5.9358 | 5.9358 | 2.7416
54059 | Mingo | WV | 0.82435 | 6.0174 | 6.0174 | 2.8355
54061 | Monongalia | WV | 0.65667 | 5.4711 | 5.4711 | 2.393
54063 | Monroe | WV | 0.86289 | 6.0951 | 6.0951 | 2.7745
54065 | Morgan | WV | 0.85649 | 6.1878 | 6.1878 | 2.962
54067 | Nicholas | WV | 0.80979 | 6.2764 | 6.2764 | 2.9308
54069 | Ohio | WV | 0.66454 | 5.1586 | 5.1586 | 2.1783
54071 | Pendleton | WV | 0.87519 | 6.2685 | 6.2685 | 3.0178
54073 | Pleasants | WV | 0.7595 | 5.5672 | 5.5672 | 2.8008
54075 | Pocahontas | WV | 0.81118 | 6.5047 | 6.5047 | 3.1661
54077 | Preston | WV | 0.83429 | 6.2401 | 6.2401 | 2.8784
54079 | Putnam | WV | 0.73137 | 5.6589 | 5.6589 | 2.4835
54081 | Raleigh | WV | 0.70947 | 6.0083 | 6.0083 | 2.6902
54083 | Randolph | WV | 0.75663 | 6.0534 | 6.0534 | 2.9983
54085 | Ritchie | WV | 0.86421 | 5.3684 | 5.3684 | 2.985
54087 | Roane | WV | 0.82552 | 5.4402 | 5.4402 | 2.9064
54089 | Summers | WV | 0.82149 | 5.9919 | 5.9919 | 2.864
54091 | Taylor | WV | 0.77418 | 5.566 | 5.566 | 2.6474
54093 | Tucker | WV | 0.84547 | 5.887 | 5.887 | 3.0996
54095 | Tyler | WV | 0.84683 | 5.4616 | 5.4616 | 2.9172
54097 | Upshur | WV | 0.78247 | 5.7175 | 5.7175 | 2.7984
54099 | Wayne | WV | 0.77556 | 5.6235 | 5.6235 | 2.7958
54101 | Webster | WV | 0.82019 | 6.5539 | 6.5539 | 3.2311
54103 | Wetzel | WV | 0.76354 | 5.4279 | 5.4279 | 2.8309
54105 | Wirt | WV | 0.86077 | 5.7562 | 5.7562 | 2.9502
54107 | Wood | WV | 0.69587 | 5.2624 | 5.2624 | 2.3904
54109 | Wyoming | WV | 0.82406 | 6.0324 | 6.0324 | 2.9752
55001 | Adams | WI | 0.45022 | 3.399 | 3.399 | 1.2421
55003 | Ashland | WI | 0.37636 | 3.4174 | 3.4174 | 1.3075
55005 | Barron | WI | 0.40597 | 3.3979 | 3.3979 | 1.1932
55007 | Bayfield | WI | 0.42707 | 3.5953 | 3.5953 | 1.4217
55009 | Brown | WI | 0.32384 | 2.8256 | 2.8256 | 0.90486
55011 | Buffalo | WI | 0.44977 | 3.381 | 3.381 | 1.2912
55013 | Burnett | WI | 0.44068 | 3.551 | 3.551 | 1.3195
55015 | Calumet | WI | 0.38481 | 3.0085 | 3.0085 | 0.95942
55017 | Chippewa | WI | 0.38676 | 3.3873 | 3.3873 | 1.1608
55019 | Clark | WI | 0.43209 | 3.4882 | 3.4882 | 1.2815
55021 | Columbia | WI | 0.43038 | 3.0741 | 3.0741 | 1.0634
55023 | Crawford | WI | 0.40797 | 3.215 | 3.215 | 1.2239
55025 | Dane | WI | 0.32561 | 2.8639 | 2.8639 | 0.88765
55027 | Dodge | WI | 0.41755 | 2.9871 | 2.9871 | 0.99058
55029 | Door | WI | 0.43675 | 3.1334 | 3.1334 | 1.0687
55031 | Douglas | WI | 0.36425 | 3.3965 | 3.3965 | 1.2357
55033 | Dunn | WI | 0.41392 | 3.2903 | 3.2903 | 1.1462
55035 | Eau Claire | WI | 0.35287 | 3.2777 | 3.2777 | 1.1048
55037 | Florence | WI | 0.41303 | 3.5624 | 3.5624 | 1.5391
55039 | Fond Du Lac | WI | 0.38931 | 3.0262 | 3.0262 | 0.96945
55041 | Forest | WI | 0.41315 | 3.5797 | 3.5797 | 1.5303
55043 | Grant | WI | 0.42775 | 3.0958 | 3.0958 | 1.1086
55045 | Green | WI | 0.43466 | 3.0262 | 3.0262 | 1.0277
55047 | Green Lake | WI | 0.44504 | 3.1344 | 3.1344 | 1.0883
55049 | Iowa | WI | 0.44581 | 3.1281 | 3.1281 | 1.1629
55051 | Iron | WI | 0.38005 | 3.5387 | 3.5387 | 1.4444
55053 | Jackson | WI | 0.41275 | 3.363 | 3.363 | 1.2706
55055 | Jefferson | WI | 0.39875 | 2.9904 | 2.9904 | 0.97124
55057 | Juneau | WI | 0.43074 | 3.3391 | 3.3391 | 1.2209
55059 | Kenosha | WI | 0.31416 | 2.6625 | 2.6625 | 0.86293
55061 | Kewaunee | WI | 0.43957 | 3.132 | 3.132 | 1.0706
55063 | La Crosse | WI | 0.33167 | 3.1261 | 3.1261 | 1.0699
55065 | Lafayette | WI | 0.49016 | 3.1202 | 3.1202 | 1.0932
55067 | Langlade | WI | 0.37281 | 3.4126 | 3.4126 | 1.3939
55069 | Lincoln | WI | 0.36443 | 3.468 | 3.468 | 1.3742
55071 | Manitowoc | WI | 0.39012 | 2.9357 | 2.9357 | 1.0119
55073 | Marathon | WI | 0.36605 | 3.3415 | 3.3415 | 1.1889
55075 | Marinette | WI | 0.37896 | 3.4661 | 3.4661 | 1.3593
55077 | Marquette | WI | 0.4619 | 3.2882 | 3.2882 | 1.2146
55078 | Menominee | WI | 0.40999 | 3.6962 | 3.6962 | 1.5681
55079 | Milwaukee | WI | 0.10145 | 5.0136e-05 | 5.0136e-05 | 0.62273
55081 | Monroe | WI | 0.3991 | 3.2761 | 3.2761 | 1.1775
55083 | Oconto | WI | 0.41043 | 3.4462 | 3.4462 | 1.3183
55085 | Oneida | WI | 0.39471 | 3.459 | 3.459 | 1.3779
55087 | Outagamie | WI | 0.35615 | 2.9529 | 2.9529 | 0.9656
55089 | Ozaukee | WI | 0.36196 | 2.8787 | 2.8787 | 0.91391
55091 | Pepin | WI | 0.45538 | 3.3335 | 3.3335 | 1.2259
55093 | Pierce | WI | 0.41332 | 3.2561 | 3.2561 | 1.0897
55095 | Polk | WI | 0.42608 | 3.4817 | 3.4817 | 1.2462
55097 | Portage | WI | 0.37693 | 3.158 | 3.158 | 1.1012
55099 | Price | WI | 0.41692 | 3.5788 | 3.5788 | 1.4803
55101 | Racine | WI | 0.32108 | 2.6521 | 2.6521 | 0.86912
55103 | Richland | WI | 0.41799 | 3.2113 | 3.2113 | 1.2108
55105 | Rock | WI | 0.37801 | 2.934 | 2.934 | 0.91133
55107 | Rusk | WI | 0.40071 | 3.5599 | 3.5599 | 1.3662
55109 | St Croix | WI | 0.42118 | 3.2045 | 3.2045 | 1.0422
55111 | Sauk | WI | 0.38976 | 3.0794 | 3.0794 | 1.1102
55113 | Sawyer | WI | 0.39882 | 3.6216 | 3.6216 | 1.4817
55115 | Shawano | WI | 0.40244 | 3.3926 | 3.3926 | 1.2925
55117 | Sheboygan | WI | 0.3692 | 2.868 | 2.868 | 0.98624
55119 | Taylor | WI | 0.40125 | 3.5529 | 3.5529 | 1.3617
55121 | Trempealeau | WI | 0.43918 | 3.2393 | 3.2393 | 1.24
55123 | Vernon | WI | 0.43918 | 3.2348 | 3.2348 | 1.2074
55125 | Vilas | WI | 0.41986 | 3.5218 | 3.5218 | 1.45
55127 | Walworth | WI | 0.39061 | 2.9284 | 2.9284 | 0.9763
55129 | Washburn | WI | 0.40952 | 3.5716 | 3.5716 | 1.3857
55131 | Washington | WI | 0.3714 | 2.9223 | 2.9223 | 0.97041
55133 | Waukesha | WI | 0.30143 | 2.6327 | 2.6327 | 0.88214
55135 | Waupaca | WI | 0.4018 | 3.2402 | 3.2402 | 1.2111
55137 | Waushara | WI | 0.44382 | 3.2991 | 3.2991 | 1.2132
55139 | Winnebago | WI | 0.33959 | 2.8597 | 2.8597 | 0.8815
55141 | Wood | WI | 0.37661 | 3.14 | 3.14 | 1.0928
56001 | Albany | WY | 0.209 | 1.706 | 1.706 | 0.5033
56003 | Big Horn | WY | 0.26503 | 1.7445 | 1.7445 | 0.61029
56005 | Campbell | WY | 0.22407 | 1.7673 | 1.7673 | 0.51608
56007 | Carbon | WY | 0.22971 | 1.7618 | 1.7618 | 0.55581
56009 | Converse | WY | 0.24816 | 1.7076 | 1.7076 | 0.54025
56011 | Crook | WY | 0.26481 | 1.8369 | 1.8369 | 0.62175
56013 | Fremont | WY | 0.23262 | 1.7979 | 1.7979 | 0.56264
56015 | Goshen | WY | 0.23896 | 1.6712 | 1.6712 | 0.52093
56017 | Hot Springs | WY | 0.22209 | 1.7416 | 1.7416 | 0.52826
56019 | Johnson | WY | 0.23248 | 1.7367 | 1.7367 | 0.5586
56021 | Laramie | WY | 0.2292 | 1.6393 | 1.6393 | 0.48252
56023 | Lincoln | WY | 0.25005 | 1.8406 | 1.8406 | 0.61489
56025 | Natrona | WY | 0.21756 | 1.6351 | 1.6351 | 0.47858
56027 | Niobrara | WY | 0.27235 | 1.7288 | 1.7288 | 0.58462
56029 | Park | WY | 0.23273 | 1.7644 | 1.7644 | 0.57083
56031 | Platte | WY | 0.24746 | 1.6939 | 1.6939 | 0.54416
56033 | Sheridan | WY | 0.22353 | 1.7365 | 1.7365 | 0.54791
56035 | Sublette | WY | 0.26212 | 1.8284 | 1.8284 | 0.62762
56037 | Sweetwater | WY | 0.21257 | 1.7299 | 1.7299 | 0.49443
56039 | Teton | WY | 0.21444 | 1.9724 | 1.9724 | 0.64817
56041 | Uinta | WY | 0.22511 | 1.8078 | 1.8078 | 0.55401
56043 | Washakie | WY | 0.23152 | 1.731 | 1.731 | 0.53082
56045 | Weston | WY | 0.23802 | 1.742 | 1.742 | 0.54975
Total Result |  |  | 0.3222 | #VALUE! | #VALUE! | #VALUE!

## dropdown
old stove options | new stove options
Uncertified | Non-catalytic
Certified-20 years or older | Catalytic
Hybrid
Non-wood (gas or electric)
Pellet

## pellet-burnrate
Average of Burn rate - TONS WOOD PER APPLIANCE PER COUNTY |  |  | Appliance Type
StateAndCountyFIPSCode | CountyName | PostalStateCode | Furnace-Pellet | Pellet Hydronic Heater | Pellet Woodstove
01001 | Autauga | AL | 1.5537 | 1.5537 | 0.19775
01003 | Baldwin | AL | 1.4235 | 1.4235 | 0.14681
01005 | Barbour | AL | 1.553 | 1.553 | 0.23279
01007 | Bibb | AL | 1.6935 | 1.6935 | 0.31125
01009 | Blount | AL | 1.7238 | 1.7238 | 0.30007
01011 | Bullock | AL | 1.5181 | 1.5181 | 0.24014
01013 | Butler | AL | 1.4964 | 1.4964 | 0.2433
01015 | Calhoun | AL | 1.5801 | 1.5801 | 0.22309
01017 | Chambers | AL | 1.4622 | 1.4622 | 0.2519
01019 | Cherokee | AL | 1.7073 | 1.7073 | 0.24963
01021 | Chilton | AL | 1.6271 | 1.6271 | 0.29216
01023 | Choctaw | AL | 1.5932 | 1.5932 | 0.30108
01025 | Clarke | AL | 1.5155 | 1.5155 | 0.24454
01027 | Clay | AL | 1.5526 | 1.5526 | 0.31273
01029 | Cleburne | AL | 1.5536 | 1.5536 | 0.34657
01031 | Coffee | AL | 1.4799 | 1.4799 | 0.18812
01033 | Colbert | AL | 1.6125 | 1.6125 | 0.21207
01035 | Conecuh | AL | 1.5336 | 1.5336 | 0.23849
01037 | Coosa | AL | 1.6882 | 1.6882 | 0.33639
01039 | Covington | AL | 1.5347 | 1.5347 | 0.20493
01041 | Crenshaw | AL | 1.5303 | 1.5303 | 0.24767
01043 | Cullman | AL | 1.6448 | 1.6448 | 0.26064
01045 | Dale | AL | 1.5214 | 1.5214 | 0.19974
01047 | Dallas | AL | 1.4744 | 1.4744 | 0.17244
01049 | De Kalb | AL | 1.6404 | 1.6404 | 0.27275
01051 | Elmore | AL | 1.568 | 1.568 | 0.23933
01053 | Escambia | AL | 1.5535 | 1.5535 | 0.20147
01055 | Etowah | AL | 1.494 | 1.494 | 0.19194
01057 | Fayette | AL | 1.5988 | 1.5988 | 0.30634
01059 | Franklin | AL | 1.6167 | 1.6167 | 0.2564
01061 | Geneva | AL | 1.4834 | 1.4834 | 0.19318
01063 | Greene | AL | 1.6498 | 1.6498 | 0.26728
01065 | Hale | AL | 1.6815 | 1.6815 | 0.23358
01067 | Henry | AL | 1.629 | 1.629 | 0.20564
01069 | Houston | AL | 1.4194 | 1.4194 | 0.15106
01071 | Jackson | AL | 1.7623 | 1.7623 | 0.28762
01073 | Jefferson | AL | 1.462 | 1.462 | 0.22284
01075 | Lamar | AL | 1.5399 | 1.5399 | 0.30339
01077 | Lauderdale | AL | 1.703 | 1.703 | 0.20058
01079 | Lawrence | AL | 1.6155 | 1.6155 | 0.25619
01081 | Lee | AL | 1.4151 | 1.4151 | 0.23714
01083 | Limestone | AL | 1.6892 | 1.6892 | 0.20683
01085 | Lowndes | AL | 1.5903 | 1.5903 | 0.25922
01087 | Macon | AL | 1.5722 | 1.5722 | 0.20618
01089 | Madison | AL | 1.4015 | 1.4015 | 0.20004
01091 | Marengo | AL | 1.4966 | 1.4966 | 0.23714
01093 | Marion | AL | 1.5258 | 1.5258 | 0.2516
01095 | Marshall | AL | 1.7195 | 1.7195 | 0.20958
01097 | Mobile | AL | 1.3039 | 1.3039 | 0.11932
01099 | Monroe | AL | 1.5698 | 1.5698 | 0.2456
01101 | Montgomery | AL | 1.3998 | 1.3998 | 0.13195
01103 | Morgan | AL | 1.734 | 1.734 | 0.21643
01105 | Perry | AL | 1.5189 | 1.5189 | 0.24479
01107 | Pickens | AL | 1.5369 | 1.5369 | 0.31265
01109 | Pike | AL | 1.5568 | 1.5568 | 0.2092
01111 | Randolph | AL | 1.5933 | 1.5933 | 0.28484
01113 | Russell | AL | 1.4194 | 1.4194 | 0.18964
01115 | St Clair | AL | 1.6822 | 1.6822 | 0.26903
01117 | Shelby | AL | 1.5328 | 1.5328 | 0.20306
01119 | Sumter | AL | 1.6033 | 1.6033 | 0.27711
01121 | Talladega | AL | 1.5912 | 1.5912 | 0.24971
01123 | Tallapoosa | AL | 1.5702 | 1.5702 | 0.27768
01125 | Tuscaloosa | AL | 1.5285 | 1.5285 | 0.22404
01127 | Walker | AL | 1.7194 | 1.7194 | 0.29765
01129 | Washington | AL | 1.5666 | 1.5666 | 0.27663
01131 | Wilcox | AL | 1.6155 | 1.6155 | 0.26786
01133 | Winston | AL | 1.6297 | 1.6297 | 0.29478
02013 | Aleutians East | AK | #VALUE! | #VALUE! | #VALUE!
02016 | Aleutians West | AK | #VALUE! | #VALUE! | #VALUE!
02020 | Anchorage | AK | #VALUE! | #VALUE! | 0.25
02050 | Bethel | AK | #VALUE! | #VALUE! | #VALUE!
02060 | Bristol Bay | AK | #VALUE! | #VALUE! | #VALUE!
02068 | Denali | AK | 6.732 | 6.732 | 0.25
02070 | Dillingham | AK | #VALUE! | #VALUE! | #VALUE!
02090 | Fairbanks North Star | AK | 6.732 | 6.732 | 0.25
02100 | Haines | AK | 3.366 | 3.366 | 0.25
02105 | Hoonah Angoon | AK | 3.366 | 3.366 | 0.25
02110 | Juneau | AK | 3.366 | 3.366 | 0.25
02122 | Kenai Peninsula | AK | 5.049 | 5.049 | 0
02130 | Ketchikan Gateway | AK | 3.366 | 3.366 | 0.25
02150 | Kodiak Island | AK | 5.049 | 5.049 | 0
02158 | Kusilvak | AK | #VALUE! | #VALUE! | #VALUE!
02164 | Lake and Peninsula | AK | #VALUE! | #VALUE! | #VALUE!
02170 | Matanuska Susitna | AK | 5.049 | 5.049 | 0.25
02180 | Nome | AK | #VALUE! | #VALUE! | #VALUE!
02185 | North Slope | AK | #VALUE! | #VALUE! | #VALUE!
02188 | Northwest Arctic | AK | #VALUE! | #VALUE! | #VALUE!
02195 | Petersburg | AK | 3.366 | 3.366 | 0.25
02198 | Prince of Wales-Hyder | AK | 3.366 | 3.366 | 0.25
02220 | Sitka | AK | #VALUE! | #VALUE! | #VALUE!
02230 | Skagway | AK | 3.366 | 3.366 | 0.25
02240 | Southeast Fairbanks | AK | 6.732 | 6.732 | 0.25
02261 | Valdez Cordova | AK | #VALUE! | #VALUE! | 0.25
02275 | Wrangell | AK | 3.366 | 3.366 | 0.25
02282 | Yakutat | AK | 3.366 | 3.366 | 0.25
02290 | Yukon Koyukuk | AK | 6.732 | 6.732 | #VALUE!
04001 | Apache | AZ | 1.1629 | 1.1629 | 0.21783
04003 | Cochise | AZ | 0.969 | 0.969 | 0.058794
04005 | Coconino | AZ | 1.1161 | 1.1161 | 0.1328
04007 | Gila | AZ | 1.0386 | 1.0386 | 0.092013
04009 | Graham | AZ | 0.98201 | 0.98201 | 0.062496
04011 | Greenlee | AZ | 0.94563 | 0.94563 | 0.065931
04012 | La Paz | AZ | 1.0412 | 1.0412 | 0.061431
04013 | Maricopa | AZ | 0.91847 | 0.91847 | 0.050168
04015 | Mohave | AZ | 1.0194 | 1.0194 | 0.067938
04017 | Navajo | AZ | 1.1596 | 1.1596 | 0.16663
04019 | Pima | AZ | 0.95265 | 0.95265 | 0.047559
04021 | Pinal | AZ | 0.94428 | 0.94428 | 0.046175
04023 | Santa Cruz | AZ | 0.97079 | 0.97079 | 0.065488
04025 | Yavapai | AZ | 1.0012 | 1.0012 | 0.073737
04027 | Yuma | AZ | 0.9861 | 0.9861 | 0.043496
05001 | Arkansas | AR | 3.4855 | 3.4855 | 0.33771
05003 | Ashley | AR | 3.6103 | 3.6103 | 0.45979
05005 | Baxter | AR | 4.1493 | 4.1493 | 0.72606
05007 | Benton | AR | 4.0478 | 4.0478 | 0.49901
05009 | Boone | AR | 4.2835 | 4.2835 | 0.60622
05011 | Bradley | AR | 3.6445 | 3.6445 | 0.59518
05013 | Calhoun | AR | 3.6132 | 3.6132 | 0.69024
05015 | Carroll | AR | 4.2925 | 4.2925 | 0.71749
05017 | Chicot | AR | 3.4413 | 3.4413 | 0.29147
05019 | Clark | AR | 3.5418 | 3.5418 | 0.56519
05021 | Clay | AR | 3.79 | 3.79 | 0.34782
05023 | Cleburne | AR | 4.0311 | 4.0311 | 0.81182
05025 | Cleveland | AR | 3.8255 | 3.8255 | 0.81506
05027 | Columbia | AR | 3.5123 | 3.5123 | 0.59267
05029 | Conway | AR | 3.4279 | 3.4279 | 0.55802
05031 | Craighead | AR | 3.6747 | 3.6747 | 0.32676
05033 | Crawford | AR | 3.8097 | 3.8097 | 0.59344
05035 | Crittenden | AR | 3.2048 | 3.2048 | 0.23037
05037 | Cross | AR | 4.0742 | 4.0742 | 0.34023
05039 | Dallas | AR | 3.5474 | 3.5474 | 0.59826
05041 | Desha | AR | 3.2501 | 3.2501 | 0.28258
05043 | Drew | AR | 3.729 | 3.729 | 0.50855
05045 | Faulkner | AR | 3.763 | 3.763 | 0.45615
05047 | Franklin | AR | 4.0287 | 4.0287 | 0.58083
05049 | Fulton | AR | 4.4499 | 4.4499 | 0.80784
05051 | Garland | AR | 3.7307 | 3.7307 | 0.61881
05053 | Grant | AR | 3.5884 | 3.5884 | 0.6744
05055 | Greene | AR | 3.8653 | 3.8653 | 0.42859
05057 | Hempstead | AR | 3.3964 | 3.3964 | 0.44472
05059 | Hot Spring | AR | 3.7447 | 3.7447 | 0.67779
05061 | Howard | AR | 3.5185 | 3.5185 | 0.52398
05063 | Independence | AR | 4.0669 | 4.0669 | 0.59026
05065 | Izard | AR | 4.319 | 4.319 | 0.89603
05067 | Jackson | AR | 3.2292 | 3.2292 | 0.33332
05069 | Jefferson | AR | 3.6571 | 3.6571 | 0.31076
05071 | Johnson | AR | 4.012 | 4.012 | 0.74675
05073 | Lafayette | AR | 3.5358 | 3.5358 | 0.56037
05075 | Lawrence | AR | 3.9233 | 3.9233 | 0.39682
05077 | Lee | AR | 4.0084 | 4.0084 | 0.32013
05079 | Lincoln | AR | 4.0366 | 4.0366 | 0.49116
05081 | Little River | AR | 3.8394 | 3.8394 | 0.49118
05083 | Logan | AR | 3.8607 | 3.8607 | 0.60067
05085 | Lonoke | AR | 3.5503 | 3.5503 | 0.34026
05087 | Madison | AR | 4.3256 | 4.3256 | 0.92104
05089 | Marion | AR | 4.4267 | 4.4267 | 0.83558
05091 | Miller | AR | 3.5185 | 3.5185 | 0.38212
05093 | Mississippi | AR | 2.3921 | 2.3921 | 0.26689
05095 | Monroe | AR | 3.5491 | 3.5491 | 0.39863
05097 | Montgomery | AR | 4.0251 | 4.0251 | 0.81901
05099 | Nevada | AR | 3.6505 | 3.6505 | 0.5926
05101 | Newton | AR | 4.5235 | 4.5235 | 1.2994
05103 | Ouachita | AR | 3.4626 | 3.4626 | 0.56522
05105 | Perry | AR | 3.8743 | 3.8743 | 0.85865
05107 | Phillips | AR | 3.2692 | 3.2692 | 0.28615
05109 | Pike | AR | 3.6244 | 3.6244 | 0.65323
05111 | Poinsett | AR | 3.6996 | 3.6996 | 0.35488
05113 | Polk | AR | 4.0441 | 4.0441 | 0.79752
05115 | Pope | AR | 3.8522 | 3.8522 | 0.67371
05117 | Prairie | AR | 3.5212 | 3.5212 | 0.44917
05119 | Pulaski | AR | 3.3287 | 3.3287 | 0.42069
05121 | Randolph | AR | 3.9057 | 3.9057 | 0.52078
05123 | St Francis | AR | 3.8102 | 3.8102 | 0.33914
05125 | Saline | AR | 3.4826 | 3.4826 | 0.58971
05127 | Scott | AR | 4.159 | 4.159 | 0.85159
05129 | Searcy | AR | 4.5131 | 4.5131 | 1.0018
05131 | Sebastian | AR | 2.8846 | 2.8846 | 0.39389
05133 | Sevier | AR | 3.8423 | 3.8423 | 0.5919
05135 | Sharp | AR | 4.4573 | 4.4573 | 0.92839
05137 | Stone | AR | 4.3277 | 4.3277 | 1.079
05139 | Union | AR | 3.4762 | 3.4762 | 0.55917
05141 | Van Buren | AR | 4.3721 | 4.3721 | 1.0353
05143 | Washington | AR | 3.8791 | 3.8791 | 0.53764
05145 | White | AR | 3.9103 | 3.9103 | 0.52807
05147 | Woodruff | AR | 3.8667 | 3.8667 | 0.36417
05149 | Yell | AR | 3.9348 | 3.9348 | 0.79549
06001 | Alameda | CA | 0.16953 | 0.16953 | 0.47914
06003 | Alpine | CA | 3.8363 | 3.8363 | 1.3908
06005 | Amador | CA | 3.1141 | 3.1141 | 0.44859
06007 | Butte | CA | 3.3175 | 3.3175 | 0.43146
06009 | Calaveras | CA | 3.1781 | 3.1781 | 0.5021
06011 | Colusa | CA | 3.0898 | 3.0898 | 0.32164
06013 | Contra Costa | CA | 1.0731 | 1.0731 | 0.34306
06015 | Del Norte | CA | 4.0298 | 4.0298 | 0.88725
06017 | El Dorado | CA | 3.2466 | 3.2466 | 0.56536
06019 | Fresno | CA | 2.8655 | 2.8655 | 0.25099
06021 | Glenn | CA | 3.1036 | 3.1036 | 0.4084
06023 | Humboldt | CA | 3.2899 | 3.2899 | 0.60532
06025 | Imperial | CA | 2.8583 | 2.8583 | 0.15888
06027 | Inyo | CA | 2.9561 | 2.9561 | 0.21408
06029 | Kern | CA | 2.821 | 2.821 | 0.19555
06031 | Kings | CA | 2.7837 | 2.7837 | 0.18549
06033 | Lake | CA | 3.3504 | 3.3504 | 0.57853
06035 | Lassen | CA | 3.4275 | 3.4275 | 0.98161
06037 | Los Angeles | CA | 0.11479 | 0.11479 | 0.4713
06039 | Madera | CA | 3.0333 | 3.0333 | 0.36804
06041 | Marin | CA | 2.9001 | 2.9001 | 0.35245
06043 | Mariposa | CA | 3.2096 | 3.2096 | 0.56577
06045 | Mendocino | CA | 3.3264 | 3.3264 | 0.69452
06047 | Merced | CA | 2.9055 | 2.9055 | 0.23624
06049 | Modoc | CA | 3.1795 | 3.1795 | 0.51171
06051 | Mono | CA | 3.7106 | 3.7106 | 0.88428
06053 | Monterey | CA | 2.7915 | 2.7915 | 0.18758
06055 | Napa | CA | 3.0548 | 3.0548 | 0.36335
06057 | Nevada | CA | 3.3564 | 3.3564 | 0.59822
06059 | Orange | CA | 0.00092401 | 0.00092401 | 1.0653
06061 | Placer | CA | 3.0015 | 3.0015 | 0.42056
06063 | Plumas | CA | 3.1924 | 3.1924 | 0.73747
06065 | Riverside | CA | 2.8581 | 2.8581 | 0.12755
06067 | Sacramento | CA | 1.0757 | 1.0757 | 0.39175
06069 | San Benito | CA | 2.7621 | 2.7621 | 0.1785
06071 | San Bernardino | CA | 2.8339 | 2.8339 | 0.11262
06073 | San Diego | CA | 2.5282 | 2.5282 | 0.18527
06075 | San Francisco | CA | 0 | 0 | 0.60651
06077 | San Joaquin | CA | 2.7739 | 2.7739 | 0.2627
06079 | San Luis Obispo | CA | 2.8332 | 2.8332 | 0.16354
06081 | San Mateo | CA | 0.82677 | 0.82677 | 0.43479
06083 | Santa Barbara | CA | 2.7164 | 2.7164 | 0.13257
06085 | Santa Clara | CA | 1.4796 | 1.4796 | 0.38137
06087 | Santa Cruz | CA | 2.6467 | 2.6467 | 0.32781
06089 | Shasta | CA | 3.1673 | 3.1673 | 0.50012
06091 | Sierra | CA | 3.3371 | 3.3371 | 0.75347
06093 | Siskiyou | CA | 3.5727 | 3.5727 | 0.83454
06095 | Solano | CA | 2.8731 | 2.8731 | 0.27927
06097 | Sonoma | CA | 3.0399 | 3.0399 | 0.4102
06099 | Stanislaus | CA | 2.7697 | 2.7697 | 0.24671
06101 | Sutter | CA | 2.9939 | 2.9939 | 0.27625
06103 | Tehama | CA | 3.2084 | 3.2084 | 0.48478
06105 | Trinity | CA | 3.6024 | 3.6024 | 1.1001
06107 | Tulare | CA | 2.8408 | 2.8408 | 0.25062
06109 | Tuolumne | CA | 3.0755 | 3.0755 | 0.47556
06111 | Ventura | CA | 2.7156 | 2.7156 | 0.14966
06113 | Yolo | CA | 3.0143 | 3.0143 | 0.25665
06115 | Yuba | CA | 3.1464 | 3.1464 | 0.43692
08001 | Adams | CO | 2.5582 | 2.5582 | 0.39719
08003 | Alamosa | CO | 2.7944 | 2.7944 | 0.72664
08005 | Arapahoe | CO | 2.3162 | 2.3162 | 0.48863
08007 | Archuleta | CO | 2.8375 | 2.8375 | 0.9804
08009 | Baca | CO | 2.4964 | 2.4964 | 0.37241
08011 | Bent | CO | 2.5053 | 2.5053 | 0.31433
08013 | Boulder | CO | 2.5366 | 2.5366 | 0.57923
08014 | Broomfield | CO | 0.13932 | 0.13932 | 0.92722
08015 | Chaffee | CO | 2.5225 | 2.5225 | 0.46145
08017 | Cheyenne | CO | 2.5755 | 2.5755 | 0.43077
08019 | Clear Creek | CO | 2.7495 | 2.7495 | 0.93026
08021 | Conejos | CO | 2.9081 | 2.9081 | 1.0881
08023 | Costilla | CO | 3.0905 | 3.0905 | 1.3711
08025 | Crowley | CO | 2.5332 | 2.5332 | 0.38675
08027 | Custer | CO | 2.6836 | 2.6836 | 0.75742
08029 | Delta | CO | 2.8215 | 2.8215 | 0.80585
08031 | Denver | CO | 2.4914e-06 | 2.4914e-06 | 3.9792
08033 | Dolores | CO | 3.0027 | 3.0027 | 1.1212
08035 | Douglas | CO | 2.5408 | 2.5408 | 0.50683
08037 | Eagle | CO | 2.859 | 2.859 | 0.68174
08039 | Elbert | CO | 2.582 | 2.582 | 0.45482
08041 | El Paso | CO | 2.4004 | 2.4004 | 0.30052
08043 | Fremont | CO | 2.4649 | 2.4649 | 0.38309
08045 | Garfield | CO | 2.8586 | 2.8586 | 0.63609
08047 | Gilpin | CO | 2.7601 | 2.7601 | 1.021
08049 | Grand | CO | 2.8652 | 2.8652 | 0.92697
08051 | Gunnison | CO | 2.8307 | 2.8307 | 0.88708
08053 | Hinsdale | CO | 3.0239 | 3.0239 | 1.6321
08055 | Huerfano | CO | 2.5758 | 2.5758 | 0.49641
08057 | Jackson | CO | 2.9439 | 2.9439 | 0.92223
08059 | Jefferson | CO | 2.3176 | 2.3176 | 0.68963
08061 | Kiowa | CO | 2.5183 | 2.5183 | 0.38714
08063 | Kit Carson | CO | 2.5038 | 2.5038 | 0.34605
08065 | Lake | CO | 2.5351 | 2.5351 | 0.4083
08067 | La Plata | CO | 2.8136 | 2.8136 | 0.87755
08069 | Larimer | CO | 2.7179 | 2.7179 | 0.50713
08071 | Las Animas | CO | 2.5959 | 2.5959 | 0.37058
08073 | Lincoln | CO | 2.5458 | 2.5458 | 0.38662
08075 | Logan | CO | 2.628 | 2.628 | 0.43261
08077 | Mesa | CO | 2.7746 | 2.7746 | 0.53121
08079 | Mineral | CO | 3.0631 | 3.0631 | 1.6623
08081 | Moffat | CO | 2.7293 | 2.7293 | 0.50929
08083 | Montezuma | CO | 2.9236 | 2.9236 | 0.84241
08085 | Montrose | CO | 2.826 | 2.826 | 0.71957
08087 | Morgan | CO | 2.6745 | 2.6745 | 0.46594
08089 | Otero | CO | 2.4056 | 2.4056 | 0.26954
08091 | Ouray | CO | 2.8554 | 2.8554 | 1.0552
08093 | Park | CO | 2.8602 | 2.8602 | 0.80923
08095 | Phillips | CO | 2.5528 | 2.5528 | 0.41831
08097 | Pitkin | CO | 2.8879 | 2.8879 | 0.88878
08099 | Prowers | CO | 2.4266 | 2.4266 | 0.27626
08101 | Pueblo | CO | 2.4061 | 2.4061 | 0.25653
08103 | Rio Blanco | CO | 2.7338 | 2.7338 | 0.84116
08105 | Rio Grande | CO | 2.8698 | 2.8698 | 1.041
08107 | Routt | CO | 2.8938 | 2.8938 | 0.85245
08109 | Saguache | CO | 2.9789 | 2.9789 | 1.26
08111 | San Juan | CO | 2.84 | 2.84 | 1.2259
08113 | San Miguel | CO | 2.7666 | 2.7666 | 0.93401
08115 | Sedgwick | CO | 2.5278 | 2.5278 | 0.41711
08117 | Summit | CO | 2.8423 | 2.8423 | 0.72418
08119 | Teller | CO | 2.5597 | 2.5597 | 0.53509
08121 | Washington | CO | 2.5773 | 2.5773 | 0.45485
08123 | Weld | CO | 2.5917 | 2.5917 | 0.37487
08125 | Yuma | CO | 2.522 | 2.522 | 0.36483
09001 | Fairfield | CT | 1.0812 | 1.0812 | 0.92821
09003 | Hartford | CT | 1.4337 | 1.4337 | 0.84234
09005 | Litchfield | CT | 2.9373 | 2.9373 | 1.0862
09007 | Middlesex | CT | 2.6163 | 2.6163 | 0.7977
09009 | New Haven | CT | 1.0393 | 1.0393 | 0.88061
09011 | New London | CT | 2.6014 | 2.6014 | 0.76984
09013 | Tolland | CT | 2.769 | 2.769 | 0.99663
09015 | Windham | CT | 2.7922 | 2.7922 | 0.99242
10001 | Kent | DE | 2.7237 | 2.7237 | 0.30578
10003 | New Castle | DE | 1.618 | 1.618 | 0.49065
10005 | Sussex | DE | 2.7189 | 2.7189 | 0.41623
11001 | District of Columbia | DC | 0 | 0 | 0.60651
12001 | Alachua | FL | 1.9883 | 1.9883 | 0.16942
12003 | Baker | FL | 2.0655 | 2.0655 | 0.25542
12005 | Bay | FL | 1.9016 | 1.9016 | 0.14904
12007 | Bradford | FL | 2.0739 | 2.0739 | 0.22109
12009 | Brevard | FL | 1.5758 | 1.5758 | 0.097256
12011 | Broward | FL | 0.58828 | 0.58828 | 0.14411
12013 | Calhoun | FL | 2.0495 | 2.0495 | 0.27388
12015 | Charlotte | FL | 1.3915 | 1.3915 | 0.087109
12017 | Citrus | FL | 1.838 | 1.838 | 0.14058
12019 | Clay | FL | 1.9043 | 1.9043 | 0.17633
12021 | Collier | FL | 1.7548 | 1.7548 | 0.10353
12023 | Columbia | FL | 1.9259 | 1.9259 | 0.23587
12027 | De Soto | FL | 1.9388 | 1.9388 | 0.14068
12029 | Dixie | FL | 2.0646 | 2.0646 | 0.22781
12031 | Duval | FL | 1.1647 | 1.1647 | 0.21264
12033 | Escambia | FL | 1.7425 | 1.7425 | 0.1538
12035 | Flagler | FL | 1.7428 | 1.7428 | 0.13664
12037 | Franklin | FL | 1.8296 | 1.8296 | 0.16321
12039 | Gadsden | FL | 1.8943 | 1.8943 | 0.25795
12041 | Gilchrist | FL | 1.917 | 1.917 | 0.21348
12043 | Glades | FL | 1.9891 | 1.9891 | 0.11787
12045 | Gulf | FL | 1.809 | 1.809 | 0.19981
12047 | Hamilton | FL | 1.87 | 1.87 | 0.22529
12049 | Hardee | FL | 2.0418 | 2.0418 | 0.14826
12051 | Hendry | FL | 1.9041 | 1.9041 | 0.11764
12053 | Hernando | FL | 1.7885 | 1.7885 | 0.146
12055 | Highlands | FL | 1.9143 | 1.9143 | 0.11514
12057 | Hillsborough | FL | 0.97838 | 0.97838 | 0.17442
12059 | Holmes | FL | 2.2682 | 2.2682 | 0.26417
12061 | Indian River | FL | 1.6527 | 1.6527 | 0.10862
12063 | Jackson | FL | 2.0498 | 2.0498 | 0.22145
12065 | Jefferson | FL | 2.1883 | 2.1883 | 0.29083
12067 | Lafayette | FL | 2.0678 | 2.0678 | 0.27656
12069 | Lake | FL | 1.7396 | 1.7396 | 0.13013
12071 | Lee | FL | 1.5717 | 1.5717 | 0.11763
12073 | Leon | FL | 1.9434 | 1.9434 | 0.21904
12075 | Levy | FL | 2.1192 | 2.1192 | 0.207
12077 | Liberty | FL | 2.1816 | 2.1816 | 0.35144
12079 | Madison | FL | 1.8821 | 1.8821 | 0.23299
12081 | Manatee | FL | 1.7653 | 1.7653 | 0.1046
12083 | Marion | FL | 1.8842 | 1.8842 | 0.14272
12085 | Martin | FL | 1.5259 | 1.5259 | 0.089119
12086 | Miami-Dade | FL | 1.0973 | 1.0973 | 0.13399
12087 | Monroe | FL | 1.7691 | 1.7691 | 0.070893
12089 | Nassau | FL | 2.0029 | 2.0029 | 0.1894
12091 | Okaloosa | FL | 1.7711 | 1.7711 | 0.13738
12093 | Okeechobee | FL | 1.8853 | 1.8853 | 0.10489
12095 | Orange | FL | 0.89859 | 0.89859 | 0.19629
12097 | Osceola | FL | 1.6466 | 1.6466 | 0.095833
12099 | Palm Beach | FL | 1.5028 | 1.5028 | 0.092783
12101 | Pasco | FL | 1.743 | 1.743 | 0.15354
12103 | Pinellas | FL | 9.1581e-05 | 9.1581e-05 | 0.44202
12105 | Polk | FL | 1.8471 | 1.8471 | 0.12633
12107 | Putnam | FL | 1.8764 | 1.8764 | 0.19115
12109 | St Johns | FL | 1.8821 | 1.8821 | 0.15622
12111 | St Lucie | FL | 1.6125 | 1.6125 | 0.1195
12113 | Santa Rosa | FL | 2.0621 | 2.0621 | 0.16312
12115 | Sarasota | FL | 1.7845 | 1.7845 | 0.11454
12117 | Seminole | FL | 0.85592 | 0.85592 | 0.21349
12119 | Sumter | FL | 1.8973 | 1.8973 | 0.11753
12121 | Suwannee | FL | 2.2081 | 2.2081 | 0.20847
12123 | Taylor | FL | 2.0231 | 2.0231 | 0.19307
12125 | Union | FL | 1.9409 | 1.9409 | 0.25118
12127 | Volusia | FL | 1.6705 | 1.6705 | 0.12978
12129 | Wakulla | FL | 2.1427 | 2.1427 | 0.26015
12131 | Walton | FL | 2.0103 | 2.0103 | 0.19561
12133 | Washington | FL | 2.0445 | 2.0445 | 0.25783
13001 | Appling | GA | 1.7765 | 1.7765 | 0.21639
13003 | Atkinson | GA | 1.8194 | 1.8194 | 0.27084
13005 | Bacon | GA | 2.0245 | 2.0245 | 0.19696
13007 | Baker | GA | 1.8956 | 1.8956 | 0.20706
13009 | Baldwin | GA | 1.6346 | 1.6346 | 0.25464
13011 | Banks | GA | 1.7235 | 1.7235 | 0.36684
13013 | Barrow | GA | 1.7942 | 1.7942 | 0.29948
13015 | Bartow | GA | 1.8863 | 1.8863 | 0.27962
13017 | Ben Hill | GA | 1.6797 | 1.6797 | 0.18665
13019 | Berrien | GA | 1.7822 | 1.7822 | 0.23357
13021 | Bibb | GA | 1.4411 | 1.4411 | 0.21409
13023 | Bleckley | GA | 1.8402 | 1.8402 | 0.21832
13025 | Brantley | GA | 1.9005 | 1.9005 | 0.28423
13027 | Brooks | GA | 1.7867 | 1.7867 | 0.20313
13029 | Bryan | GA | 1.8436 | 1.8436 | 0.21726
13031 | Bulloch | GA | 1.6311 | 1.6311 | 0.22403
13033 | Burke | GA | 1.7876 | 1.7876 | 0.23559
13035 | Butts | GA | 1.9396 | 1.9396 | 0.29006
13037 | Calhoun | GA | 1.6404 | 1.6404 | 0.21963
13039 | Camden | GA | 1.7275 | 1.7275 | 0.1647
13043 | Candler | GA | 1.7548 | 1.7548 | 0.23487
13045 | Carroll | GA | 1.8213 | 1.8213 | 0.2427
13047 | Catoosa | GA | 2.1196 | 2.1196 | 0.30302
13049 | Charlton | GA | 1.8764 | 1.8764 | 0.25122
13051 | Chatham | GA | 1.4939 | 1.4939 | 0.11275
13053 | Chattahoochee | GA | 1.7796 | 1.7796 | 0.2582
13055 | Chattooga | GA | 1.9017 | 1.9017 | 0.3407
13057 | Cherokee | GA | 1.4652 | 1.4652 | 0.26254
13059 | Clarke | GA | 1.2218 | 1.2218 | 0.35288
13061 | Clay | GA | 1.8658 | 1.8658 | 0.23728
13063 | Clayton | GA | 0.30996 | 0.30996 | 0.35576
13065 | Clinch | GA | 1.7128 | 1.7128 | 0.25284
13067 | Cobb | GA | 0.069477 | 0.069477 | 0.46883
13069 | Coffee | GA | 1.6716 | 1.6716 | 0.21489
13071 | Colquitt | GA | 1.7624 | 1.7624 | 0.19277
13073 | Columbia | GA | 1.5494 | 1.5494 | 0.19847
13075 | Cook | GA | 1.7173 | 1.7173 | 0.19797
13077 | Coweta | GA | 1.4448 | 1.4448 | 0.22567
13079 | Crawford | GA | 1.7969 | 1.7969 | 0.30789
13081 | Crisp | GA | 1.9448 | 1.9448 | 0.17458
13083 | Dade | GA | 1.7981 | 1.7981 | 0.41125
13085 | Dawson | GA | 1.9386 | 1.9386 | 0.43018
13087 | Decatur | GA | 1.8334 | 1.8334 | 0.187
13089 | De Kalb | GA | 0.0085733 | 0.0085733 | 0.70633
13091 | Dodge | GA | 1.7592 | 1.7592 | 0.25513
13093 | Dooly | GA | 1.824 | 1.824 | 0.17531
13095 | Dougherty | GA | 1.7687 | 1.7687 | 0.18139
13097 | Douglas | GA | 1.4027 | 1.4027 | 0.23759
13099 | Early | GA | 1.7433 | 1.7433 | 0.18992
13101 | Echols | GA | 1.8878 | 1.8878 | 0.32034
13103 | Effingham | GA | 1.9136 | 1.9136 | 0.28787
13105 | Elbert | GA | 1.7115 | 1.7115 | 0.26676
13107 | Emanuel | GA | 1.6134 | 1.6134 | 0.24518
13109 | Evans | GA | 1.5635 | 1.5635 | 0.20924
13111 | Fannin | GA | 1.9814 | 1.9814 | 0.54069
13113 | Fayette | GA | 1.4808 | 1.4808 | 0.20221
13115 | Floyd | GA | 1.7717 | 1.7717 | 0.25786
13117 | Forsyth | GA | 1.4651 | 1.4651 | 0.23757
13119 | Franklin | GA | 1.9911 | 1.9911 | 0.30335
13121 | Fulton | GA | 0.14073 | 0.14073 | 0.47199
13123 | Gilmer | GA | 1.9521 | 1.9521 | 0.5276
13125 | Glascock | GA | 1.8989 | 1.8989 | 0.28702
13127 | Glynn | GA | 1.616 | 1.616 | 0.12988
13129 | Gordon | GA | 1.8581 | 1.8581 | 0.30559
13131 | Grady | GA | 1.8519 | 1.8519 | 0.20763
13133 | Greene | GA | 1.6865 | 1.6865 | 0.29782
13135 | Gwinnett | GA | 0.28541 | 0.28541 | 0.42056
13137 | Habersham | GA | 1.869 | 1.869 | 0.37051
13139 | Hall | GA | 1.6307 | 1.6307 | 0.27178
13141 | Hancock | GA | 1.9253 | 1.9253 | 0.30285
13143 | Haralson | GA | 1.7278 | 1.7278 | 0.31465
13145 | Harris | GA | 1.6613 | 1.6613 | 0.35931
13147 | Hart | GA | 1.9125 | 1.9125 | 0.23989
13149 | Heard | GA | 1.7351 | 1.7351 | 0.35462
13151 | Henry | GA | 1.5403 | 1.5403 | 0.20243
13153 | Houston | GA | 1.7875 | 1.7875 | 0.21335
13155 | Irwin | GA | 1.7994 | 1.7994 | 0.19599
13157 | Jackson | GA | 1.9463 | 1.9463 | 0.31529
13159 | Jasper | GA | 1.7945 | 1.7945 | 0.30847
13161 | Jeff Davis | GA | 2.0024 | 2.0024 | 0.22805
13163 | Jefferson | GA | 1.8573 | 1.8573 | 0.23705
13165 | Jenkins | GA | 1.7482 | 1.7482 | 0.22568
13167 | Johnson | GA | 1.7802 | 1.7802 | 0.26292
13169 | Jones | GA | 1.7098 | 1.7098 | 0.286
13171 | Lamar | GA | 1.9257 | 1.9257 | 0.26949
13173 | Lanier | GA | 1.7132 | 1.7132 | 0.25727
13175 | Laurens | GA | 1.7583 | 1.7583 | 0.2567
13177 | Lee | GA | 1.8087 | 1.8087 | 0.18416
13179 | Liberty | GA | 1.6343 | 1.6343 | 0.18112
13181 | Lincoln | GA | 1.9131 | 1.9131 | 0.34472
13183 | Long | GA | 1.881 | 1.881 | 0.27975
13185 | Lowndes | GA | 1.6708 | 1.6708 | 0.20295
13187 | Lumpkin | GA | 2.0801 | 2.0801 | 0.50738
13189 | McDuffie | GA | 1.5589 | 1.5589 | 0.23393
13191 | McIntosh | GA | 1.71 | 1.71 | 0.17116
13193 | Macon | GA | 1.9652 | 1.9652 | 0.2562
13195 | Madison | GA | 1.6938 | 1.6938 | 0.31904
13197 | Marion | GA | 1.9085 | 1.9085 | 0.31974
13199 | Meriwether | GA | 1.8157 | 1.8157 | 0.32899
13201 | Miller | GA | 1.6062 | 1.6062 | 0.17466
13205 | Mitchell | GA | 1.6044 | 1.6044 | 0.18556
13207 | Monroe | GA | 1.9081 | 1.9081 | 0.29171
13209 | Montgomery | GA | 1.8616 | 1.8616 | 0.29914
13211 | Morgan | GA | 1.6394 | 1.6394 | 0.2573
13213 | Murray | GA | 2.1392 | 2.1392 | 0.42159
13215 | Muscogee | GA | 1.4124 | 1.4124 | 0.23501
13217 | Newton | GA | 1.6477 | 1.6477 | 0.22049
13219 | Oconee | GA | 1.7877 | 1.7877 | 0.29504
13221 | Oglethorpe | GA | 1.889 | 1.889 | 0.38586
13223 | Paulding | GA | 1.803 | 1.803 | 0.27327
13225 | Peach | GA | 1.3711 | 1.3711 | 0.2103
13227 | Pickens | GA | 1.6913 | 1.6913 | 0.42062
13229 | Pierce | GA | 1.7405 | 1.7405 | 0.22238
13231 | Pike | GA | 1.8728 | 1.8728 | 0.31693
13233 | Polk | GA | 1.8777 | 1.8777 | 0.2967
13235 | Pulaski | GA | 1.8495 | 1.8495 | 0.20837
13237 | Putnam | GA | 1.8539 | 1.8539 | 0.3006
13239 | Quitman | GA | 2.1472 | 2.1472 | 0.25814
13241 | Rabun | GA | 1.9567 | 1.9567 | 0.48393
13243 | Randolph | GA | 1.7328 | 1.7328 | 0.20051
13245 | Richmond | GA | 1.4478 | 1.4478 | 0.17952
13247 | Rockdale | GA | 1.3986 | 1.3986 | 0.19738
13249 | Schley | GA | 1.9413 | 1.9413 | 0.33251
13251 | Screven | GA | 1.7564 | 1.7564 | 0.25675
13253 | Seminole | GA | 1.8992 | 1.8992 | 0.16453
13255 | Spalding | GA | 1.5039 | 1.5039 | 0.23199
13257 | Stephens | GA | 1.9184 | 1.9184 | 0.32512
13259 | Stewart | GA | 1.8336 | 1.8336 | 0.28272
13261 | Sumter | GA | 1.6359 | 1.6359 | 0.17758
13263 | Talbot | GA | 1.8401 | 1.8401 | 0.36503
13265 | Taliaferro | GA | 1.828 | 1.828 | 0.34035
13267 | Tattnall | GA | 1.6277 | 1.6277 | 0.21516
13269 | Taylor | GA | 1.8794 | 1.8794 | 0.30018
13271 | Telfair | GA | 1.7542 | 1.7542 | 0.23989
13273 | Terrell | GA | 1.6097 | 1.6097 | 0.18395
13275 | Thomas | GA | 1.7463 | 1.7463 | 0.19293
13277 | Tift | GA | 1.5672 | 1.5672 | 0.17474
13279 | Toombs | GA | 1.6162 | 1.6162 | 0.19322
13281 | Towns | GA | 1.6875 | 1.6875 | 0.53457
13283 | Treutlen | GA | 1.9011 | 1.9011 | 0.26789
13285 | Troup | GA | 1.641 | 1.641 | 0.25572
13287 | Turner | GA | 1.7822 | 1.7822 | 0.16868
13289 | Twiggs | GA | 1.9728 | 1.9728 | 0.32301
13291 | Union | GA | 2.0362 | 2.0362 | 0.52276
13293 | Upson | GA | 1.73 | 1.73 | 0.25314
13295 | Walker | GA | 1.6314 | 1.6314 | 0.34116
13297 | Walton | GA | 1.5647 | 1.5647 | 0.28858
13299 | Ware | GA | 1.6974 | 1.6974 | 0.19214
13301 | Warren | GA | 1.7157 | 1.7157 | 0.29668
13303 | Washington | GA | 1.8641 | 1.8641 | 0.25571
13305 | Wayne | GA | 1.7698 | 1.7698 | 0.23064
13307 | Webster | GA | 1.9108 | 1.9108 | 0.26309
13309 | Wheeler | GA | 1.914 | 1.914 | 0.31671
13311 | White | GA | 1.9821 | 1.9821 | 0.47533
13313 | Whitfield | GA | 1.9294 | 1.9294 | 0.34243
13315 | Wilcox | GA | 1.8902 | 1.8902 | 0.24103
13317 | Wilkes | GA | 1.807 | 1.807 | 0.31078
13319 | Wilkinson | GA | 1.8686 | 1.8686 | 0.31972
13321 | Worth | GA | 1.7561 | 1.7561 | 0.20172
15001 | Hawaii | HI | 0.62759 | 0.62759 | 0.043838
15003 | Honolulu | HI | 0.28817 | 0.28817 | 0.081826
15005 | Kalawao | HI | 0.62743 | 0.62743 | 0.050895
15007 | Kauai | HI | 0.61953 | 0.61953 | 0.03865
15009 | Maui | HI | 0.62313 | 0.62313 | 0.0398
16001 | Ada | ID | 2.0226 | 2.0226 | 0.23339
16003 | Adams | ID | 2.6807 | 2.6807 | 1.4876
16005 | Bannock | ID | 2.3624 | 2.3624 | 0.51782
16007 | Bear Lake | ID | 2.515 | 2.515 | 0.83379
16009 | Benewah | ID | 2.595 | 2.595 | 1.252
16011 | Bingham | ID | 2.4394 | 2.4394 | 0.59299
16013 | Blaine | ID | 2.1643 | 2.1643 | 0.38148
16015 | Boise | ID | 2.6733 | 2.6733 | 1.4489
16017 | Bonner | ID | 2.6163 | 2.6163 | 1.3083
16019 | Bonneville | ID | 2.4481 | 2.4481 | 0.54597
16021 | Boundary | ID | 2.579 | 2.579 | 1.3167
16023 | Butte | ID | 2.4844 | 2.4844 | 0.86263
16025 | Camas | ID | 2.6282 | 2.6282 | 1.2156
16027 | Canyon | ID | 2.1164 | 2.1164 | 0.29019
16029 | Caribou | ID | 2.4248 | 2.4248 | 0.66045
16031 | Cassia | ID | 2.4741 | 2.4741 | 0.69984
16033 | Clark | ID | 2.5281 | 2.5281 | 0.91287
16035 | Clearwater | ID | 2.7552 | 2.7552 | 1.9537
16037 | Custer | ID | 2.6114 | 2.6114 | 1.2562
16039 | Elmore | ID | 2.4648 | 2.4648 | 0.656
16041 | Franklin | ID | 2.4796 | 2.4796 | 0.79928
16043 | Fremont | ID | 2.5147 | 2.5147 | 0.87037
16045 | Gem | ID | 2.2277 | 2.2277 | 0.36171
16047 | Gooding | ID | 2.359 | 2.359 | 0.46761
16049 | Idaho | ID | 2.7202 | 2.7202 | 1.7894
16051 | Jefferson | ID | 2.445 | 2.445 | 0.58736
16053 | Jerome | ID | 2.3405 | 2.3405 | 0.43658
16055 | Kootenai | ID | 2.4208 | 2.4208 | 0.82346
16057 | Latah | ID | 2.2987 | 2.2987 | 0.55753
16059 | Lemhi | ID | 2.6778 | 2.6778 | 1.449
16061 | Lewis | ID | 2.4048 | 2.4048 | 0.66576
16063 | Lincoln | ID | 2.3951 | 2.3951 | 0.5352
16065 | Madison | ID | 2.4108 | 2.4108 | 0.57358
16067 | Minidoka | ID | 2.336 | 2.336 | 0.45407
16069 | Nez Perce | ID | 2.3344 | 2.3344 | 0.41657
16071 | Oneida | ID | 2.5374 | 2.5374 | 0.93838
16073 | Owyhee | ID | 2.4356 | 2.4356 | 0.61367
16075 | Payette | ID | 2.2229 | 2.2229 | 0.30952
16077 | Power | ID | 2.4194 | 2.4194 | 0.55879
16079 | Shoshone | ID | 2.6141 | 2.6141 | 1.4622
16081 | Teton | ID | 2.5804 | 2.5804 | 1.2132
16083 | Twin Falls | ID | 2.2905 | 2.2905 | 0.3773
16085 | Valley | ID | 2.6207 | 2.6207 | 1.3771
16087 | Washington | ID | 2.2259 | 2.2259 | 0.34009
17001 | Adams | IL | 2.8952 | 2.8952 | 0.3784
17003 | Alexander | IL | 3.163 | 3.163 | 0.45046
17005 | Bond | IL | 3.0051 | 3.0051 | 0.41088
17007 | Boone | IL | 2.9896 | 2.9896 | 0.3339
17009 | Brown | IL | 3.0191 | 3.0191 | 0.55354
17011 | Bureau | IL | 2.9035 | 2.9035 | 0.40976
17013 | Calhoun | IL | 3.227 | 3.227 | 0.58035
17015 | Carroll | IL | 3.0796 | 3.0796 | 0.51266
17017 | Cass | IL | 2.9928 | 2.9928 | 0.34516
17019 | Champaign | IL | 2.5653 | 2.5653 | 0.29314
17021 | Christian | IL | 2.7591 | 2.7591 | 0.26431
17023 | Clark | IL | 2.8937 | 2.8937 | 0.38083
17025 | Clay | IL | 3.1518 | 3.1518 | 0.3829
17027 | Clinton | IL | 2.8097 | 2.8097 | 0.27066
17029 | Coles | IL | 2.8223 | 2.8223 | 0.2824
17031 | Cook | IL | 3.7965e-07 | 3.7965e-07 | 6.3776
17033 | Crawford | IL | 2.9768 | 2.9768 | 0.35405
17035 | Cumberland | IL | 2.9913 | 2.9913 | 0.44482
17037 | De Kalb | IL | 3.0353 | 3.0353 | 0.33134
17039 | Dewitt | IL | 2.5101 | 2.5101 | 0.31433
17041 | Douglas | IL | 2.7842 | 2.7842 | 0.28997
17043 | Du Page | IL | 0.012661 | 0.012661 | 1.4067
17045 | Edgar | IL | 2.4236 | 2.4236 | 0.29873
17047 | Edwards | IL | 2.8048 | 2.8048 | 0.32581
17049 | Effingham | IL | 3.1032 | 3.1032 | 0.38113
17051 | Fayette | IL | 3.1966 | 3.1966 | 0.40127
17053 | Ford | IL | 3.1054 | 3.1054 | 0.30361
17055 | Franklin | IL | 2.9463 | 2.9463 | 0.33446
17057 | Fulton | IL | 2.8243 | 2.8243 | 0.45116
17059 | Gallatin | IL | 2.814 | 2.814 | 0.3553
17061 | Greene | IL | 2.9794 | 2.9794 | 0.3824
17063 | Grundy | IL | 2.9081 | 2.9081 | 0.33946
17065 | Hamilton | IL | 3.0014 | 3.0014 | 0.32335
17067 | Hancock | IL | 3.0189 | 3.0189 | 0.43288
17069 | Hardin | IL | 3.1452 | 3.1452 | 0.62941
17071 | Henderson | IL | 2.9189 | 2.9189 | 0.42533
17073 | Henry | IL | 2.9159 | 2.9159 | 0.39039
17075 | Iroquois | IL | 2.7177 | 2.7177 | 0.35811
17077 | Jackson | IL | 3.0043 | 3.0043 | 0.43271
17079 | Jasper | IL | 3.0424 | 3.0424 | 0.38596
17081 | Jefferson | IL | 2.9975 | 2.9975 | 0.35271
17083 | Jersey | IL | 2.9453 | 2.9453 | 0.47447
17085 | Jo Daviess | IL | 2.9715 | 2.9715 | 0.55829
17087 | Johnson | IL | 3.2371 | 3.2371 | 0.65655
17089 | Kane | IL | 2.3828 | 2.3828 | 0.45444
17091 | Kankakee | IL | 2.7644 | 2.7644 | 0.28943
17093 | Kendall | IL | 2.9995 | 2.9995 | 0.32464
17095 | Knox | IL | 2.8474 | 2.8474 | 0.32706
17097 | Lake | IL | 1.116 | 1.116 | 0.68821
17099 | La Salle | IL | 2.6368 | 2.6368 | 0.33504
17101 | Lawrence | IL | 2.7707 | 2.7707 | 0.3196
17103 | Lee | IL | 2.8799 | 2.8799 | 0.40556
17105 | Livingston | IL | 2.6976 | 2.6976 | 0.30313
17107 | Logan | IL | 2.7341 | 2.7341 | 0.30453
17109 | McDonough | IL | 2.889 | 2.889 | 0.34799
17111 | McHenry | IL | 2.9201 | 2.9201 | 0.38113
17113 | Mclean | IL | 2.6917 | 2.6917 | 0.26376
17115 | Macon | IL | 2.3751 | 2.3751 | 0.27026
17117 | Macoupin | IL | 2.7501 | 2.7501 | 0.36632
17119 | Madison | IL | 2.6129 | 2.6129 | 0.31499
17121 | Marion | IL | 3.0428 | 3.0428 | 0.35454
17123 | Marshall | IL | 2.9707 | 2.9707 | 0.41563
17125 | Mason | IL | 3.1298 | 3.1298 | 0.40202
17127 | Massac | IL | 2.9756 | 2.9756 | 0.36846
17129 | Menard | IL | 2.6959 | 2.6959 | 0.38695
17131 | Mercer | IL | 3.0371 | 3.0371 | 0.49204
17133 | Monroe | IL | 2.9062 | 2.9062 | 0.31863
17135 | Montgomery | IL | 2.7807 | 2.7807 | 0.30272
17137 | Morgan | IL | 2.6713 | 2.6713 | 0.29662
17139 | Moultrie | IL | 2.6364 | 2.6364 | 0.31013
17141 | Ogle | IL | 3.0353 | 3.0353 | 0.42961
17143 | Peoria | IL | 2.8083 | 2.8083 | 0.3667
17145 | Perry | IL | 2.9886 | 2.9886 | 0.31906
17147 | Piatt | IL | 2.7846 | 2.7846 | 0.33786
17149 | Pike | IL | 2.9147 | 2.9147 | 0.39743
17151 | Pope | IL | 3.1472 | 3.1472 | 0.67585
17153 | Pulaski | IL | 3.039 | 3.039 | 0.42379
17155 | Putnam | IL | 3.1495 | 3.1495 | 0.53627
17157 | Randolph | IL | 2.8976 | 2.8976 | 0.32327
17159 | Richland | IL | 3.0325 | 3.0325 | 0.30464
17161 | Rock Island | IL | 2.7463 | 2.7463 | 0.39329
17163 | St Clair | IL | 2.6935 | 2.6935 | 0.25709
17165 | Saline | IL | 2.7688 | 2.7688 | 0.32825
17167 | Sangamon | IL | 2.5844 | 2.5844 | 0.25021
17169 | Schuyler | IL | 3.2104 | 3.2104 | 0.51677
17171 | Scott | IL | 2.9696 | 2.9696 | 0.41379
17173 | Shelby | IL | 2.9039 | 2.9039 | 0.35029
17175 | Stark | IL | 2.9486 | 2.9486 | 0.40187
17177 | Stephenson | IL | 2.8052 | 2.8052 | 0.40184
17179 | Tazewell | IL | 2.7612 | 2.7612 | 0.30433
17181 | Union | IL | 3.064 | 3.064 | 0.55258
17183 | Vermilion | IL | 2.8896 | 2.8896 | 0.33082
17185 | Wabash | IL | 2.9388 | 2.9388 | 0.25919
17187 | Warren | IL | 3.0358 | 3.0358 | 0.34784
17189 | Washington | IL | 3.0282 | 3.0282 | 0.33774
17191 | Wayne | IL | 3.064 | 3.064 | 0.31601
17193 | White | IL | 2.9577 | 2.9577 | 0.28644
17195 | Whiteside | IL | 2.9161 | 2.9161 | 0.38113
17197 | Will | IL | 2.597 | 2.597 | 0.4
17199 | Williamson | IL | 2.8464 | 2.8464 | 0.42255
17201 | Winnebago | IL | 2.6271 | 2.6271 | 0.40349
17203 | Woodford | IL | 3.0095 | 3.0095 | 0.35245
18001 | Adams | IN | 3.1374 | 3.1374 | 0.41646
18003 | Allen | IN | 2.6502 | 2.6502 | 0.39134
18005 | Bartholomew | IN | 3.0318 | 3.0318 | 0.40602
18007 | Benton | IN | 2.8855 | 2.8855 | 0.43931
18009 | Blackford | IN | 3.2845 | 3.2845 | 0.39887
18011 | Boone | IN | 2.8816 | 2.8816 | 0.33454
18013 | Brown | IN | 3.3069 | 3.3069 | 0.8792
18015 | Carroll | IN | 2.9453 | 2.9453 | 0.49779
18017 | Cass | IN | 2.9476 | 2.9476 | 0.39379
18019 | Clark | IN | 2.8125 | 2.8125 | 0.4094
18021 | Clay | IN | 3.1087 | 3.1087 | 0.54378
18023 | Clinton | IN | 2.9176 | 2.9176 | 0.34074
18025 | Crawford | IN | 3.1639 | 3.1639 | 0.77876
18027 | Daviess | IN | 3.0098 | 3.0098 | 0.34
18029 | Dearborn | IN | 3.1228 | 3.1228 | 0.53949
18031 | Decatur | IN | 3.1328 | 3.1328 | 0.43243
18033 | De Kalb | IN | 2.9545 | 2.9545 | 0.4344
18035 | Delaware | IN | 2.9652 | 2.9652 | 0.34177
18037 | Dubois | IN | 3.1044 | 3.1044 | 0.40726
18039 | Elkhart | IN | 2.8574 | 2.8574 | 0.38559
18041 | Fayette | IN | 2.6557 | 2.6557 | 0.40204
18043 | Floyd | IN | 2.9766 | 2.9766 | 0.47375
18045 | Fountain | IN | 3.0049 | 3.0049 | 0.43702
18047 | Franklin | IN | 3.1272 | 3.1272 | 0.63392
18049 | Fulton | IN | 2.7858 | 2.7858 | 0.44748
18051 | Gibson | IN | 2.5538 | 2.5538 | 0.3233
18053 | Grant | IN | 2.9318 | 2.9318 | 0.3337
18055 | Greene | IN | 3.0807 | 3.0807 | 0.45155
18057 | Hamilton | IN | 2.6234 | 2.6234 | 0.38572
18059 | Hancock | IN | 3.0914 | 3.0914 | 0.32848
18061 | Harrison | IN | 3.2907 | 3.2907 | 0.63189
18063 | Hendricks | IN | 2.9006 | 2.9006 | 0.36742
18065 | Henry | IN | 2.9173 | 2.9173 | 0.36482
18067 | Howard | IN | 2.8203 | 2.8203 | 0.2924
18069 | Huntington | IN | 2.9418 | 2.9418 | 0.45588
18071 | Jackson | IN | 3.152 | 3.152 | 0.45068
18073 | Jasper | IN | 3.2519 | 3.2519 | 0.44165
18075 | Jay | IN | 3.3216 | 3.3216 | 0.39085
18077 | Jefferson | IN | 3.0332 | 3.0332 | 0.53598
18079 | Jennings | IN | 2.8777 | 2.8777 | 0.57424
18081 | Johnson | IN | 2.6472 | 2.6472 | 0.35805
18083 | Knox | IN | 2.9382 | 2.9382 | 0.27868
18085 | Kosciusko | IN | 2.896 | 2.896 | 0.41334
18087 | Lagrange | IN | 2.9759 | 2.9759 | 0.55509
18089 | Lake | IN | 2.35 | 2.35 | 0.43784
18091 | La Porte | IN | 2.8278 | 2.8278 | 0.38714
18093 | Lawrence | IN | 3.1272 | 3.1272 | 0.51124
18095 | Madison | IN | 2.9194 | 2.9194 | 0.31457
18097 | Marion | IN | 0.041915 | 0.041915 | 0.97779
18099 | Marshall | IN | 2.8566 | 2.8566 | 0.42739
18101 | Martin | IN | 3.1107 | 3.1107 | 0.62273
18103 | Miami | IN | 2.8264 | 2.8264 | 0.42142
18105 | Monroe | IN | 3.039 | 3.039 | 0.51449
18107 | Montgomery | IN | 2.7412 | 2.7412 | 0.39407
18109 | Morgan | IN | 2.7144 | 2.7144 | 0.54119
18111 | Newton | IN | 3.2291 | 3.2291 | 0.46817
18113 | Noble | IN | 3.4249 | 3.4249 | 0.53899
18115 | Ohio | IN | 3.0895 | 3.0895 | 0.67247
18117 | Orange | IN | 3.2695 | 3.2695 | 0.58253
18119 | Owen | IN | 3.3641 | 3.3641 | 0.8099
18121 | Parke | IN | 3.2997 | 3.2997 | 0.6144
18123 | Perry | IN | 3.198 | 3.198 | 0.56128
18125 | Pike | IN | 3.1672 | 3.1672 | 0.47984
18127 | Porter | IN | 2.9952 | 2.9952 | 0.37472
18129 | Posey | IN | 3.2345 | 3.2345 | 0.34401
18131 | Pulaski | IN | 2.9692 | 2.9692 | 0.50059
18133 | Putnam | IN | 3.3453 | 3.3453 | 0.57394
18135 | Randolph | IN | 2.956 | 2.956 | 0.40584
18137 | Ripley | IN | 3.1977 | 3.1977 | 0.53941
18139 | Rush | IN | 2.9752 | 2.9752 | 0.38311
18141 | St Joseph | IN | 2.6334 | 2.6334 | 0.39103
18143 | Scott | IN | 3.123 | 3.123 | 0.50928
18145 | Shelby | IN | 2.9697 | 2.9697 | 0.38034
18147 | Spencer | IN | 3.2513 | 3.2513 | 0.43244
18149 | Starke | IN | 2.9633 | 2.9633 | 0.47852
18151 | Steuben | IN | 3.3138 | 3.3138 | 0.52102
18153 | Sullivan | IN | 3.1158 | 3.1158 | 0.39414
18155 | Switzerland | IN | 3.3441 | 3.3441 | 0.76545
18157 | Tippecanoe | IN | 2.8268 | 2.8268 | 0.35442
18159 | Tipton | IN | 2.932 | 2.932 | 0.35963
18161 | Union | IN | 3.08 | 3.08 | 0.59931
18163 | Vanderburgh | IN | 2.4656 | 2.4656 | 0.35652
18165 | Vermillion | IN | 3.2774 | 3.2774 | 0.47677
18167 | Vigo | IN | 3.0984 | 3.0984 | 0.43385
18169 | Wabash | IN | 2.961 | 2.961 | 0.43238
18171 | Warren | IN | 3.034 | 3.034 | 0.48864
18173 | Warrick | IN | 2.7775 | 2.7775 | 0.34275
18175 | Washington | IN | 3.4368 | 3.4368 | 0.55881
18177 | Wayne | IN | 2.8425 | 2.8425 | 0.39024
18179 | Wells | IN | 3.3014 | 3.3014 | 0.41679
18181 | White | IN | 2.9666 | 2.9666 | 0.40003
18183 | Whitley | IN | 3.0896 | 3.0896 | 0.49466
19001 | Adair | IA | 2.2807 | 2.2807 | 0.37891
19003 | Adams | IA | 2.2414 | 2.2414 | 0.40269
19005 | Allamakee | IA | 2.4763 | 2.4763 | 0.67563
19007 | Appanoose | IA | 2.3509 | 2.3509 | 0.4031
19009 | Audubon | IA | 2.1632 | 2.1632 | 0.43368
19011 | Benton | IA | 2.3235 | 2.3235 | 0.38094
19013 | Black Hawk | IA | 2.2408 | 2.2408 | 0.35007
19015 | Boone | IA | 2.4011 | 2.4011 | 0.3638
19017 | Bremer | IA | 2.3129 | 2.3129 | 0.44957
19019 | Buchanan | IA | 2.3712 | 2.3712 | 0.43884
19021 | Buena Vista | IA | 2.43 | 2.43 | 0.42312
19023 | Butler | IA | 2.3644 | 2.3644 | 0.54965
19025 | Calhoun | IA | 1.7958 | 1.7958 | 0.4154
19027 | Carroll | IA | 1.8412 | 1.8412 | 0.36328
19029 | Cass | IA | 2.1517 | 2.1517 | 0.29617
19031 | Cedar | IA | 2.3345 | 2.3345 | 0.39339
19033 | Cerro Gordo | IA | 2.3826 | 2.3826 | 0.3444
19035 | Cherokee | IA | 2.4623 | 2.4623 | 0.46718
19037 | Chickasaw | IA | 2.4464 | 2.4464 | 0.47913
19039 | Clarke | IA | 2.2787 | 2.2787 | 0.39254
19041 | Clay | IA | 2.3231 | 2.3231 | 0.40593
19043 | Clayton | IA | 2.4724 | 2.4724 | 0.64912
19045 | Clinton | IA | 2.1555 | 2.1555 | 0.3064
19047 | Crawford | IA | 2.3732 | 2.3732 | 0.42684
19049 | Dallas | IA | 2.3721 | 2.3721 | 0.34659
19051 | Davis | IA | 2.3869 | 2.3869 | 0.49178
19053 | Decatur | IA | 2.2837 | 2.2837 | 0.46511
19055 | Delaware | IA | 2.4316 | 2.4316 | 0.47056
19057 | Des Moines | IA | 2.2369 | 2.2369 | 0.29404
19059 | Dickinson | IA | 2.4395 | 2.4395 | 0.39631
19061 | Dubuque | IA | 2.3835 | 2.3835 | 0.40326
19063 | Emmet | IA | 2.3171 | 2.3171 | 0.39108
19065 | Fayette | IA | 2.4009 | 2.4009 | 0.47295
19067 | Floyd | IA | 2.4512 | 2.4512 | 0.44034
19069 | Franklin | IA | 2.3657 | 2.3657 | 0.47963
19071 | Fremont | IA | 2.2721 | 2.2721 | 0.40075
19073 | Greene | IA | 2.245 | 2.245 | 0.37393
19075 | Grundy | IA | 1.9922 | 1.9922 | 0.4045
19077 | Guthrie | IA | 2.426 | 2.426 | 0.46665
19079 | Hamilton | IA | 2.3652 | 2.3652 | 0.33776
19081 | Hancock | IA | 2.3221 | 2.3221 | 0.46064
19083 | Hardin | IA | 2.3326 | 2.3326 | 0.37663
19085 | Harrison | IA | 2.3429 | 2.3429 | 0.48246
19087 | Henry | IA | 2.3402 | 2.3402 | 0.35761
19089 | Howard | IA | 2.4761 | 2.4761 | 0.49033
19091 | Humboldt | IA | 2.429 | 2.429 | 0.44541
19093 | Ida | IA | 1.7591 | 1.7591 | 0.44093
19095 | Iowa | IA | 2.2182 | 2.2182 | 0.39973
19097 | Jackson | IA | 2.2991 | 2.2991 | 0.41517
19099 | Jasper | IA | 2.3275 | 2.3275 | 0.37263
19101 | Jefferson | IA | 2.3111 | 2.3111 | 0.32985
19103 | Johnson | IA | 2.3045 | 2.3045 | 0.30789
19105 | Jones | IA | 2.3084 | 2.3084 | 0.41049
19107 | Keokuk | IA | 2.2734 | 2.2734 | 0.42881
19109 | Kossuth | IA | 2.3139 | 2.3139 | 0.45691
19111 | Lee | IA | 2.3675 | 2.3675 | 0.36568
19113 | Linn | IA | 2.2377 | 2.2377 | 0.29034
19115 | Louisa | IA | 2.1298 | 2.1298 | 0.40166
19117 | Lucas | IA | 2.3079 | 2.3079 | 0.39348
19119 | Lyon | IA | 2.4541 | 2.4541 | 0.53358
19121 | Madison | IA | 2.3054 | 2.3054 | 0.39092
19123 | Mahaska | IA | 2.2074 | 2.2074 | 0.30065
19125 | Marion | IA | 2.3048 | 2.3048 | 0.32575
19127 | Marshall | IA | 2.2641 | 2.2641 | 0.33302
19129 | Mills | IA | 2.2439 | 2.2439 | 0.36036
19131 | Mitchell | IA | 2.4509 | 2.4509 | 0.50138
19133 | Monona | IA | 2.349 | 2.349 | 0.47285
19135 | Monroe | IA | 2.3662 | 2.3662 | 0.41837
19137 | Montgomery | IA | 2.1771 | 2.1771 | 0.30256
19139 | Muscatine | IA | 2.2179 | 2.2179 | 0.29682
19141 | Obrien | IA | 2.0035 | 2.0035 | 0.44604
19143 | Osceola | IA | 2.088 | 2.088 | 0.46941
19145 | Page | IA | 2.2038 | 2.2038 | 0.2974
19147 | Palo Alto | IA | 2.2657 | 2.2657 | 0.44845
19149 | Plymouth | IA | 2.3895 | 2.3895 | 0.47161
19151 | Pocahontas | IA | 2.0359 | 2.0359 | 0.51523
19153 | Polk | IA | 1.8408 | 1.8408 | 0.39727
19155 | Pottawattamie | IA | 2.2379 | 2.2379 | 0.25713
19157 | Poweshiek | IA | 2.378 | 2.378 | 0.38477
19159 | Ringgold | IA | 2.2814 | 2.2814 | 0.44189
19161 | Sac | IA | 2.2759 | 2.2759 | 0.43623
19163 | Scott | IA | 2.1596 | 2.1596 | 0.30521
19165 | Shelby | IA | 2.2678 | 2.2678 | 0.3946
19167 | Sioux | IA | 1.9131 | 1.9131 | 0.45455
19169 | Story | IA | 2.3168 | 2.3168 | 0.29896
19171 | Tama | IA | 2.3115 | 2.3115 | 0.41765
19173 | Taylor | IA | 2.3018 | 2.3018 | 0.43404
19175 | Union | IA | 2.22 | 2.22 | 0.30966
19177 | Van Buren | IA | 2.4371 | 2.4371 | 0.52696
19179 | Wapello | IA | 2.2765 | 2.2765 | 0.30659
19181 | Warren | IA | 2.2933 | 2.2933 | 0.34665
19183 | Washington | IA | 2.2306 | 2.2306 | 0.36001
19185 | Wayne | IA | 2.3357 | 2.3357 | 0.4381
19187 | Webster | IA | 2.3567 | 2.3567 | 0.30912
19189 | Winnebago | IA | 2.4162 | 2.4162 | 0.46825
19191 | Winneshiek | IA | 2.4394 | 2.4394 | 0.51791
19193 | Woodbury | IA | 2.331 | 2.331 | 0.3084
19195 | Worth | IA | 2.4325 | 2.4325 | 0.52958
19197 | Wright | IA | 2.4237 | 2.4237 | 0.43742
20001 | Allen | KS | 2.6268 | 2.6268 | 0.27249
20003 | Anderson | KS | 2.7859 | 2.7859 | 0.33351
20005 | Atchison | KS | 2.7972 | 2.7972 | 0.3336
20007 | Barber | KS | 2.4436 | 2.4436 | 0.29234
20009 | Barton | KS | 2.4407 | 2.4407 | 0.23408
20011 | Bourbon | KS | 2.6352 | 2.6352 | 0.28832
20013 | Brown | KS | 2.7234 | 2.7234 | 0.34442
20015 | Butler | KS | 2.5754 | 2.5754 | 0.24339
20017 | Chase | KS | 2.9494 | 2.9494 | 0.33511
20019 | Chautauqua | KS | 3.0647 | 3.0647 | 0.33754
20021 | Cherokee | KS | 2.6893 | 2.6893 | 0.30653
20023 | Cheyenne | KS | 2.8969 | 2.8969 | 0.34812
20025 | Clark | KS | 2.7538 | 2.7538 | 0.27045
20027 | Clay | KS | 2.7727 | 2.7727 | 0.32332
20029 | Cloud | KS | 2.9754 | 2.9754 | 0.29932
20031 | Coffey | KS | 2.9013 | 2.9013 | 0.33484
20033 | Comanche | KS | 2.809 | 2.809 | 0.29718
20035 | Cowley | KS | 2.5788 | 2.5788 | 0.22742
20037 | Crawford | KS | 2.549 | 2.549 | 0.25121
20039 | Decatur | KS | 2.8998 | 2.8998 | 0.3597
20041 | Dickinson | KS | 2.6905 | 2.6905 | 0.29737
20043 | Doniphan | KS | 2.5551 | 2.5551 | 0.40632
20045 | Douglas | KS | 2.5467 | 2.5467 | 0.2798
20047 | Edwards | KS | 2.7547 | 2.7547 | 0.27202
20049 | Elk | KS | 3.0233 | 3.0233 | 0.29987
20051 | Ellis | KS | 2.6905 | 2.6905 | 0.23189
20053 | Ellsworth | KS | 2.8291 | 2.8291 | 0.28491
20055 | Finney | KS | 2.3697 | 2.3697 | 0.18478
20057 | Ford | KS | 2.3117 | 2.3117 | 0.20232
20059 | Franklin | KS | 2.774 | 2.774 | 0.32821
20061 | Geary | KS | 2.6785 | 2.6785 | 0.26533
20063 | Gove | KS | 2.8793 | 2.8793 | 0.33469
20065 | Graham | KS | 2.8581 | 2.8581 | 0.34355
20067 | Grant | KS | 2.7757 | 2.7757 | 0.19541
20069 | Gray | KS | 2.1124 | 2.1124 | 0.26059
20071 | Greeley | KS | 2.8799 | 2.8799 | 0.32033
20073 | Greenwood | KS | 2.7364 | 2.7364 | 0.27632
20075 | Hamilton | KS | 2.6542 | 2.6542 | 0.25263
20077 | Harper | KS | 2.5287 | 2.5287 | 0.27477
20079 | Harvey | KS | 2.4087 | 2.4087 | 0.22605
20081 | Haskell | KS | 2.7981 | 2.7981 | 0.26364
20083 | Hodgeman | KS | 2.8068 | 2.8068 | 0.31023
20085 | Jackson | KS | 3.0839 | 3.0839 | 0.45702
20087 | Jefferson | KS | 3.0022 | 3.0022 | 0.52236
20089 | Jewell | KS | 2.9646 | 2.9646 | 0.38842
20091 | Johnson | KS | 1.5185 | 1.5185 | 0.41637
20093 | Kearny | KS | 2.7222 | 2.7222 | 0.25369
20095 | Kingman | KS | 2.6289 | 2.6289 | 0.27673
20097 | Kiowa | KS | 1.984 | 1.984 | 0.28938
20099 | Labette | KS | 2.5881 | 2.5881 | 0.26517
20101 | Lane | KS | 2.8703 | 2.8703 | 0.31823
20103 | Leavenworth | KS | 3.0152 | 3.0152 | 0.38259
20105 | Lincoln | KS | 2.8696 | 2.8696 | 0.33506
20107 | Linn | KS | 2.8417 | 2.8417 | 0.49049
20109 | Logan | KS | 2.7964 | 2.7964 | 0.30225
20111 | Lyon | KS | 2.649 | 2.649 | 0.25984
20113 | McPherson | KS | 2.5841 | 2.5841 | 0.26852
20115 | Marion | KS | 2.6148 | 2.6148 | 0.31125
20117 | Marshall | KS | 2.7413 | 2.7413 | 0.35477
20119 | Meade | KS | 2.6148 | 2.6148 | 0.26323
20121 | Miami | KS | 3.0544 | 3.0544 | 0.37864
20123 | Mitchell | KS | 2.5519 | 2.5519 | 0.29532
20125 | Montgomery | KS | 2.5557 | 2.5557 | 0.26057
20127 | Morris | KS | 2.8916 | 2.8916 | 0.34981
20129 | Morton | KS | 2.7902 | 2.7902 | 0.27723
20131 | Nemaha | KS | 2.6958 | 2.6958 | 0.36611
20133 | Neosho | KS | 2.7671 | 2.7671 | 0.25694
20135 | Ness | KS | 2.2207 | 2.2207 | 0.3361
20137 | Norton | KS | 2.9094 | 2.9094 | 0.30207
20139 | Osage | KS | 2.6914 | 2.6914 | 0.36933
20141 | Osborne | KS | 2.5517 | 2.5517 | 0.36
20143 | Ottawa | KS | 2.6818 | 2.6818 | 0.43189
20145 | Pawnee | KS | 2.529 | 2.529 | 0.20945
20147 | Phillips | KS | 2.9002 | 2.9002 | 0.31075
20149 | Pottawatomie | KS | 2.7787 | 2.7787 | 0.36974
20151 | Pratt | KS | 2.5097 | 2.5097 | 0.21416
20153 | Rawlins | KS | 2.9409 | 2.9409 | 0.3732
20155 | Reno | KS | 2.393 | 2.393 | 0.2246
20157 | Republic | KS | 3.1439 | 3.1439 | 0.38031
20159 | Rice | KS | 2.1393 | 2.1393 | 0.28089
20161 | Riley | KS | 2.9709 | 2.9709 | 0.32388
20163 | Rooks | KS | 2.8717 | 2.8717 | 0.34024
20165 | Rush | KS | 2.8219 | 2.8219 | 0.30258
20167 | Russell | KS | 2.6193 | 2.6193 | 0.24571
20169 | Saline | KS | 2.5104 | 2.5104 | 0.22433
20171 | Scott | KS | 2.8266 | 2.8266 | 0.21723
20173 | Sedgwick | KS | 2.3048 | 2.3048 | 0.24152
20175 | Seward | KS | 2.6957 | 2.6957 | 0.17374
20177 | Shawnee | KS | 2.6985 | 2.6985 | 0.27639
20179 | Sheridan | KS | 2.8457 | 2.8457 | 0.35375
20181 | Sherman | KS | 2.5916 | 2.5916 | 0.24696
20183 | Smith | KS | 2.3918 | 2.3918 | 0.36882
20185 | Stafford | KS | 2.7433 | 2.7433 | 0.28742
20187 | Stanton | KS | 2.7926 | 2.7926 | 0.25898
20189 | Stevens | KS | 2.7785 | 2.7785 | 0.20394
20191 | Sumner | KS | 2.553 | 2.553 | 0.26348
20193 | Thomas | KS | 2.5584 | 2.5584 | 0.25376
20195 | Trego | KS | 2.028 | 2.028 | 0.32443
20197 | Wabaunsee | KS | 3.0658 | 3.0658 | 0.37252
20199 | Wallace | KS | 2.5922 | 2.5922 | 0.32592
20201 | Washington | KS | 3.0363 | 3.0363 | 0.38508
20203 | Wichita | KS | 2.8379 | 2.8379 | 0.30004
20205 | Wilson | KS | 2.551 | 2.551 | 0.29871
20207 | Woodson | KS | 2.6917 | 2.6917 | 0.32924
20209 | Wyandotte | KS | 2.2402 | 2.2402 | 0.49739
21001 | Adair | KY | 3.6847 | 3.6847 | 0.77463
21003 | Allen | KY | 4.2425 | 4.2425 | 0.69653
21005 | Anderson | KY | 3.9488 | 3.9488 | 0.67571
21007 | Ballard | KY | 3.7058 | 3.7058 | 0.50853
21009 | Barren | KY | 3.4643 | 3.4643 | 0.49431
21011 | Bath | KY | 4.4095 | 4.4095 | 0.81317
21013 | Bell | KY | 4.0092 | 4.0092 | 1.1587
21015 | Boone | KY | 3.2901 | 3.2901 | 0.56672
21017 | Bourbon | KY | 3.3788 | 3.3788 | 0.40083
21019 | Boyd | KY | 3.8388 | 3.8388 | 0.67393
21021 | Boyle | KY | 3.8953 | 3.8953 | 0.50178
21023 | Bracken | KY | 3.5701 | 3.5701 | 0.83892
21025 | Breathitt | KY | 4.2429 | 4.2429 | 1.2738
21027 | Breckinridge | KY | 3.7497 | 3.7497 | 0.74411
21029 | Bullitt | KY | 3.4302 | 3.4302 | 0.60628
21031 | Butler | KY | 3.7139 | 3.7139 | 0.78113
21033 | Caldwell | KY | 4.0902 | 4.0902 | 0.55793
21035 | Calloway | KY | 3.9984 | 3.9984 | 0.51498
21037 | Campbell | KY | 3.2763 | 3.2763 | 0.62116
21039 | Carlisle | KY | 4.0094 | 4.0094 | 0.50364
21041 | Carroll | KY | 4.1446 | 4.1446 | 0.65627
21043 | Carter | KY | 4.1839 | 4.1839 | 1.1485
21045 | Casey | KY | 4.3072 | 4.3072 | 0.91291
21047 | Christian | KY | 3.7958 | 3.7958 | 0.44761
21049 | Clark | KY | 3.3583 | 3.3583 | 0.44874
21051 | Clay | KY | 4.3185 | 4.3185 | 1.1817
21053 | Clinton | KY | 4.4459 | 4.4459 | 0.93787
21055 | Crittenden | KY | 3.6767 | 3.6767 | 0.61376
21057 | Cumberland | KY | 4.2468 | 4.2468 | 1.0572
21059 | Daviess | KY | 3.6626 | 3.6626 | 0.32316
21061 | Edmonson | KY | 4.4956 | 4.4956 | 0.94955
21063 | Elliott | KY | 4.3813 | 4.3813 | 1.3003
21065 | Estill | KY | 4.1922 | 4.1922 | 0.93714
21067 | Fayette | KY | 2.0532 | 2.0532 | 0.51968
21069 | Fleming | KY | 4.2585 | 4.2585 | 0.77201
21071 | Floyd | KY | 3.8111 | 3.8111 | 1.0742
21073 | Franklin | KY | 3.4985 | 3.4985 | 0.53063
21075 | Fulton | KY | 3.0805 | 3.0805 | 0.40724
21077 | Gallatin | KY | 4.8562 | 4.8562 | 0.91529
21079 | Garrard | KY | 3.5902 | 3.5902 | 0.69875
21081 | Grant | KY | 3.5932 | 3.5932 | 0.83586
21083 | Graves | KY | 3.971 | 3.971 | 0.45695
21085 | Grayson | KY | 3.9568 | 3.9568 | 0.72614
21087 | Green | KY | 4.1694 | 4.1694 | 0.66951
21089 | Greenup | KY | 3.6218 | 3.6218 | 0.71737
21091 | Hancock | KY | 3.7023 | 3.7023 | 0.64606
21093 | Hardin | KY | 3.9095 | 3.9095 | 0.56727
21095 | Harlan | KY | 3.726 | 3.726 | 1.2237
21097 | Harrison | KY | 3.4507 | 3.4507 | 0.59918
21099 | Hart | KY | 3.9892 | 3.9892 | 0.72144
21101 | Henderson | KY | 3.2282 | 3.2282 | 0.36378
21103 | Henry | KY | 3.4455 | 3.4455 | 0.70555
21105 | Hickman | KY | 3.66 | 3.66 | 0.51247
21107 | Hopkins | KY | 3.506 | 3.506 | 0.51351
21109 | Jackson | KY | 4.4593 | 4.4593 | 1.2375
21111 | Jefferson | KY | 0.14618 | 0.14618 | 0.84408
21113 | Jessamine | KY | 3.3389 | 3.3389 | 0.50621
21115 | Johnson | KY | 4.0109 | 4.0109 | 1.1488
21117 | Kenton | KY | 2.6152 | 2.6152 | 0.69528
21119 | Knott | KY | 2.9848 | 2.9848 | 1.0727
21121 | Knox | KY | 3.9083 | 3.9083 | 1.0151
21123 | Larue | KY | 3.4818 | 3.4818 | 0.63929
21125 | Laurel | KY | 4.065 | 4.065 | 0.91402
21127 | Lawrence | KY | 3.6108 | 3.6108 | 1.1238
21129 | Lee | KY | 3.9514 | 3.9514 | 1.2862
21131 | Leslie | KY | 4.4767 | 4.4767 | 1.4683
21133 | Letcher | KY | 3.5874 | 3.5874 | 1.335
21135 | Lewis | KY | 4.1861 | 4.1861 | 1.1083
21137 | Lincoln | KY | 4.4974 | 4.4974 | 0.75407
21139 | Livingston | KY | 4.3044 | 4.3044 | 0.71617
21141 | Logan | KY | 3.8275 | 3.8275 | 0.50384
21143 | Lyon | KY | 4.2158 | 4.2158 | 0.75102
21145 | McCracken | KY | 3.89 | 3.89 | 0.39922
21147 | McCreary | KY | 3.7211 | 3.7211 | 1.3966
21149 | Mclean | KY | 3.4669 | 3.4669 | 0.52621
21151 | Madison | KY | 3.4264 | 3.4264 | 0.64883
21153 | Magoffin | KY | 3.8643 | 3.8643 | 1.266
21155 | Marion | KY | 3.8542 | 3.8542 | 0.61876
21157 | Marshall | KY | 4.0331 | 4.0331 | 0.57963
21159 | Martin | KY | 4.4439 | 4.4439 | 1.0479
21161 | Mason | KY | 3.9285 | 3.9285 | 0.54669
21163 | Meade | KY | 4.2203 | 4.2203 | 0.74644
21165 | Menifee | KY | 4.3475 | 4.3475 | 1.1767
21167 | Mercer | KY | 3.4153 | 3.4153 | 0.5237
21169 | Metcalfe | KY | 4.0843 | 4.0843 | 0.68283
21171 | Monroe | KY | 4.0722 | 4.0722 | 0.70525
21173 | Montgomery | KY | 3.413 | 3.413 | 0.58763
21175 | Morgan | KY | 4.15 | 4.15 | 1.2633
21177 | Muhlenberg | KY | 3.5908 | 3.5908 | 0.63102
21179 | Nelson | KY | 4.0963 | 4.0963 | 0.64324
21181 | Nicholas | KY | 3.8698 | 3.8698 | 0.72798
21183 | Ohio | KY | 3.9202 | 3.9202 | 0.67922
21185 | Oldham | KY | 3.3374 | 3.3374 | 0.49957
21187 | Owen | KY | 4.6731 | 4.6731 | 0.93974
21189 | Owsley | KY | 4.3627 | 4.3627 | 1.3704
21191 | Pendleton | KY | 3.0554 | 3.0554 | 0.84396
21193 | Perry | KY | 4.1207 | 4.1207 | 1.1648
21195 | Pike | KY | 3.923 | 3.923 | 1.1958
21197 | Powell | KY | 3.2265 | 3.2265 | 0.99585
21199 | Pulaski | KY | 4.1978 | 4.1978 | 0.78957
21201 | Robertson | KY | 3.9055 | 3.9055 | 0.92435
21203 | Rockcastle | KY | 4.4094 | 4.4094 | 1.1154
21205 | Rowan | KY | 4.3542 | 4.3542 | 1.0235
21207 | Russell | KY | 3.9035 | 3.9035 | 0.85174
21209 | Scott | KY | 3.6243 | 3.6243 | 0.54208
21211 | Shelby | KY | 3.8027 | 3.8027 | 0.49245
21213 | Simpson | KY | 3.6835 | 3.6835 | 0.34398
21215 | Spencer | KY | 4.1207 | 4.1207 | 0.81501
21217 | Taylor | KY | 3.869 | 3.869 | 0.56303
21219 | Todd | KY | 4.2511 | 4.2511 | 0.57059
21221 | Trigg | KY | 4.0932 | 4.0932 | 0.71302
21223 | Trimble | KY | 3.6866 | 3.6866 | 0.88258
21225 | Union | KY | 3.3941 | 3.3941 | 0.44156
21227 | Warren | KY | 3.7475 | 3.7475 | 0.45098
21229 | Washington | KY | 3.5042 | 3.5042 | 0.72901
21231 | Wayne | KY | 4.5382 | 4.5382 | 1.0251
21233 | Webster | KY | 3.4543 | 3.4543 | 0.54587
21235 | Whitley | KY | 4.081 | 4.081 | 0.93351
21237 | Wolfe | KY | 4.421 | 4.421 | 1.1694
21239 | Woodford | KY | 3.6346 | 3.6346 | 0.42482
22001 | Acadia | LA | 0.8373 | 0.8373 | 0.054174
22003 | Allen | LA | 0.83113 | 0.83113 | 0.10905
22005 | Ascension | LA | 0.69727 | 0.69727 | 0.061623
22007 | Assumption | LA | 0.74046 | 0.74046 | 0.074559
22009 | Avoyelles | LA | 0.86995 | 0.86995 | 0.0718
22011 | Beauregard | LA | 0.81853 | 0.81853 | 0.11248
22013 | Bienville | LA | 0.88929 | 0.88929 | 0.14412
22015 | Bossier | LA | 0.89951 | 0.89951 | 0.092022
22017 | Caddo | LA | 0.82527 | 0.82527 | 0.078429
22019 | Calcasieu | LA | 0.82667 | 0.82667 | 0.056872
22021 | Caldwell | LA | 0.96225 | 0.96225 | 0.14961
22023 | Cameron | LA | 0.8669 | 0.8669 | 0.053348
22025 | Catahoula | LA | 0.78427 | 0.78427 | 0.084743
22027 | Claiborne | LA | 0.84086 | 0.84086 | 0.13864
22029 | Concordia | LA | 0.76052 | 0.76052 | 0.058745
22031 | De Soto | LA | 0.91885 | 0.91885 | 0.12497
22033 | East Baton Rouge | LA | 0.60598 | 0.60598 | 0.093824
22035 | East Carroll | LA | 0.67941 | 0.67941 | 0.052233
22037 | East Feliciana | LA | 0.84748 | 0.84748 | 0.12443
22039 | Evangeline | LA | 0.83273 | 0.83273 | 0.081637
22041 | Franklin | LA | 0.86152 | 0.86152 | 0.079701
22043 | Grant | LA | 0.85428 | 0.85428 | 0.13858
22045 | Iberia | LA | 0.80034 | 0.80034 | 0.04397
22047 | Iberville | LA | 0.74333 | 0.74333 | 0.083156
22049 | Jackson | LA | 0.91649 | 0.91649 | 0.13856
22051 | Jefferson | LA | 0.25125 | 0.25125 | 0.05669
22053 | Jefferson Davis | LA | 0.72102 | 0.72102 | 0.050294
22055 | Lafayette | LA | 0.64094 | 0.64094 | 0.062995
22057 | Lafourche | LA | 0.78834 | 0.78834 | 0.0376
22059 | LaSalle | LA | 0.89367 | 0.89367 | 0.12848
22061 | Lincoln | LA | 0.7492 | 0.7492 | 0.11364
22063 | Livingston | LA | 0.80321 | 0.80321 | 0.1057
22065 | Madison | LA | 0.79697 | 0.79697 | 0.057555
22067 | Morehouse | LA | 0.86309 | 0.86309 | 0.082767
22069 | Natchitoches | LA | 0.91839 | 0.91839 | 0.10573
22071 | Orleans | LA | 0.010903 | 0.010903 | 0.094048
22073 | Ouachita | LA | 0.92718 | 0.92718 | 0.098872
22075 | Plaquemines | LA | 0.80187 | 0.80187 | 0.030524
22077 | Pointe Coupee | LA | 0.84544 | 0.84544 | 0.068116
22079 | Rapides | LA | 0.88676 | 0.88676 | 0.094606
22081 | Red River | LA | 0.79994 | 0.79994 | 0.11388
22083 | Richland | LA | 0.91693 | 0.91693 | 0.076405
22085 | Sabine | LA | 0.86959 | 0.86959 | 0.13225
22087 | St Bernard | LA | 0.72889 | 0.72889 | 0.02409
22089 | St Charles | LA | 0.77061 | 0.77061 | 0.036325
22091 | St Helena | LA | 0.87423 | 0.87423 | 0.14105
22093 | St James | LA | 0.6589 | 0.6589 | 0.060155
22095 | St John The Baptist | LA | 0.79486 | 0.79486 | 0.049955
22097 | St Landry | LA | 0.82 | 0.82 | 0.069815
22099 | St Martin | LA | 0.76586 | 0.76586 | 0.089302
22101 | St Mary | LA | 0.80675 | 0.80675 | 0.047167
22103 | St Tammany | LA | 0.78935 | 0.78935 | 0.077357
22105 | Tangipahoa | LA | 0.81623 | 0.81623 | 0.087876
22107 | Tensas | LA | 0.77111 | 0.77111 | 0.081546
22109 | Terrebonne | LA | 0.70064 | 0.70064 | 0.033259
22111 | Union | LA | 0.89178 | 0.89178 | 0.14777
22113 | Vermilion | LA | 0.82792 | 0.82792 | 0.045676
22115 | Vernon | LA | 0.87546 | 0.87546 | 0.12813
22117 | Washington | LA | 0.79959 | 0.79959 | 0.10123
22119 | Webster | LA | 0.87127 | 0.87127 | 0.10945
22121 | West Baton Rouge | LA | 0.8038 | 0.8038 | 0.067805
22123 | West Carroll | LA | 0.8046 | 0.8046 | 0.076569
22125 | West Feliciana | LA | 0.77833 | 0.77833 | 0.11851
22127 | Winn | LA | 0.90889 | 0.90889 | 0.15273
23001 | Androscoggin | ME | 4.9346 | 4.9346 | 2.9305
23003 | Aroostook | ME | 5.7785 | 5.7785 | 5.3284
23005 | Cumberland | ME | 4.8831 | 4.8831 | 2.0079
23007 | Franklin | ME | 5.9887 | 5.9887 | 5.9708
23009 | Hancock | ME | 5.1498 | 5.1498 | 2.3626
23011 | Kennebec | ME | 5.2409 | 5.2409 | 3.1434
23013 | Knox | ME | 4.8481 | 4.8481 | 1.6756
23015 | Lincoln | ME | 5.1524 | 5.1524 | 2.3429
23017 | Oxford | ME | 5.912 | 5.912 | 5.9115
23019 | Penobscot | ME | 5.2984 | 5.2984 | 3.072
23021 | Piscataquis | ME | 5.8913 | 5.8913 | 5.5599
23023 | Sagadahoc | ME | 5.0136 | 5.0136 | 2.1405
23025 | Somerset | ME | 5.8442 | 5.8442 | 5.5313
23027 | Waldo | ME | 5.1153 | 5.1153 | 2.8884
23029 | Washington | ME | 5.4145 | 5.4145 | 3.0159
23031 | York | ME | 4.9977 | 4.9977 | 2.5034
24001 | Allegany | MD | 3.6228 | 3.6228 | 0.91954
24003 | Anne Arundel | MD | 1.8017 | 1.8017 | 0.80695
24005 | Baltimore | MD | 1.576 | 1.576 | 0.8465
24009 | Calvert | MD | 3.3322 | 3.3322 | 0.62879
24011 | Caroline | MD | 3.5592 | 3.5592 | 0.62507
24013 | Carroll | MD | 3.734 | 3.734 | 0.68864
24015 | Cecil | MD | 3.404 | 3.404 | 0.69408
24017 | Charles | MD | 3.6885 | 3.6885 | 0.64453
24019 | Dorchester | MD | 3.4933 | 3.4933 | 0.45356
24021 | Frederick | MD | 3.9608 | 3.9608 | 0.63576
24023 | Garrett | MD | 4.2155 | 4.2155 | 1.6942
24025 | Harford | MD | 3.4623 | 3.4623 | 0.61094
24027 | Howard | MD | 2.2812 | 2.2812 | 0.90215
24029 | Kent | MD | 3.8088 | 3.8088 | 0.56342
24031 | Montgomery | MD | 0.25151 | 0.25151 | 1.2795
24033 | Prince Georges | MD | 0.7314 | 0.7314 | 1.0295
24035 | Queen Annes | MD | 3.832 | 3.832 | 0.57102
24037 | St Marys | MD | 3.5552 | 3.5552 | 0.61627
24039 | Somerset | MD | 3.4158 | 3.4158 | 0.47167
24041 | Talbot | MD | 3.4101 | 3.4101 | 0.44308
24043 | Washington | MD | 4.2871 | 4.2871 | 0.82916
24045 | Wicomico | MD | 3.4201 | 3.4201 | 0.51352
24047 | Worcester | MD | 3.4847 | 3.4847 | 0.46991
24510 | Baltimore City | MD | 5.7867e-11 | 5.7867e-11 | 0.60651
25001 | Barnstable | MA | 2.6205 | 2.6205 | 0.36292
25003 | Berkshire | MA | 3.0541 | 3.0541 | 1.2527
25005 | Bristol | MA | 1.6012 | 1.6012 | 0.75087
25007 | Dukes | MA | 2.701 | 2.701 | 0.46838
25009 | Essex | MA | 0.59825 | 0.59825 | 0.81402
25011 | Franklin | MA | 3.0248 | 3.0248 | 1.2597
25013 | Hampden | MA | 2.3946 | 2.3946 | 0.99019
25015 | Hampshire | MA | 2.7344 | 2.7344 | 1.0745
25017 | Middlesex | MA | 0.21763 | 0.21763 | 1.5178
25019 | Nantucket | MA | 2.8788 | 2.8788 | 0.41
25021 | Norfolk | MA | 0.31537 | 0.31537 | 1.3247
25023 | Plymouth | MA | 1.77 | 1.77 | 0.58676
25025 | Suffolk | MA | 0 | 0 | 0.60651
25027 | Worcester | MA | 2.6349 | 2.6349 | 1.0388
26001 | Alcona | MI | 2.6655 | 2.6655 | 1.3246
26003 | Alger | MI | 3.2481 | 3.2481 | 1.6083
26005 | Allegan | MI | 2.6077 | 2.6077 | 0.51039
26007 | Alpena | MI | 2.4333 | 2.4333 | 0.76406
26009 | Antrim | MI | 2.7197 | 2.7197 | 1.0564
26011 | Arenac | MI | 2.6782 | 2.6782 | 0.71426
26013 | Baraga | MI | 3.3054 | 3.3054 | 1.881
26015 | Barry | MI | 2.7699 | 2.7699 | 0.63237
26017 | Bay | MI | 2.5088 | 2.5088 | 0.4072
26019 | Benzie | MI | 2.8398 | 2.8398 | 0.99674
26021 | Berrien | MI | 2.2147 | 2.2147 | 0.43442
26023 | Branch | MI | 2.6041 | 2.6041 | 0.48963
26025 | Calhoun | MI | 2.7563 | 2.7563 | 0.42186
26027 | Cass | MI | 2.5647 | 2.5647 | 0.5457
26029 | Charlevoix | MI | 2.7011 | 2.7011 | 0.71826
26031 | Cheboygan | MI | 2.6102 | 2.6102 | 1.0217
26033 | Chippewa | MI | 2.7929 | 2.7929 | 1.1984
26035 | Clare | MI | 2.8296 | 2.8296 | 0.96537
26037 | Clinton | MI | 2.4503 | 2.4503 | 0.43246
26039 | Crawford | MI | 2.9501 | 2.9501 | 1.3252
26041 | Delta | MI | 2.8915 | 2.8915 | 1.0553
26043 | Dickinson | MI | 2.7822 | 2.7822 | 1.452
26045 | Eaton | MI | 2.4472 | 2.4472 | 0.4329
26047 | Emmet | MI | 2.6931 | 2.6931 | 0.85239
26049 | Genesee | MI | 2.2391 | 2.2391 | 0.44644
26051 | Gladwin | MI | 2.8039 | 2.8039 | 0.91695
26053 | Gogebic | MI | 3.3472 | 3.3472 | 1.7689
26055 | Grand Traverse | MI | 2.679 | 2.679 | 0.75737
26057 | Gratiot | MI | 2.882 | 2.882 | 0.5413
26059 | Hillsdale | MI | 2.0425 | 2.0425 | 0.5412
26061 | Houghton | MI | 3.2982 | 3.2982 | 1.4389
26063 | Huron | MI | 2.8856 | 2.8856 | 0.4894
26065 | Ingham | MI | 2.3715 | 2.3715 | 0.42602
26067 | Ionia | MI | 2.6359 | 2.6359 | 0.52404
26069 | Iosco | MI | 2.7851 | 2.7851 | 0.80291
26071 | Iron | MI | 3.2904 | 3.2904 | 1.8005
26073 | Isabella | MI | 2.6868 | 2.6868 | 0.62794
26075 | Jackson | MI | 2.4202 | 2.4202 | 0.49028
26077 | Kalamazoo | MI | 2.3824 | 2.3824 | 0.44783
26079 | Kalkaska | MI | 2.825 | 2.825 | 1.2595
26081 | Kent | MI | 2.1779 | 2.1779 | 0.51307
26083 | Keweenaw | MI | 3.2802 | 3.2802 | 1.2698
26085 | Lake | MI | 2.9999 | 2.9999 | 1.3951
26087 | Lapeer | MI | 2.4821 | 2.4821 | 0.53765
26089 | Leelanau | MI | 2.8238 | 2.8238 | 0.70424
26091 | Lenawee | MI | 2.4307 | 2.4307 | 0.38126
26093 | Livingston | MI | 2.5223 | 2.5223 | 0.48044
26095 | Luce | MI | 2.6408 | 2.6408 | 1.4666
26097 | Mackinac | MI | 3.1644 | 3.1644 | 1.4095
26099 | Macomb | MI | 0.2607 | 0.2607 | 0.63437
26101 | Manistee | MI | 2.6973 | 2.6973 | 0.90971
26103 | Marquette | MI | 3.1575 | 3.1575 | 1.3704
26105 | Mason | MI | 2.6332 | 2.6332 | 0.68913
26107 | Mecosta | MI | 2.7477 | 2.7477 | 0.81232
26109 | Menominee | MI | 3.2701 | 3.2701 | 1.6129
26111 | Midland | MI | 2.6499 | 2.6499 | 0.65706
26113 | Missaukee | MI | 2.9832 | 2.9832 | 1.2579
26115 | Monroe | MI | 2.4393 | 2.4393 | 0.35113
26117 | Montcalm | MI | 2.835 | 2.835 | 0.74762
26119 | Montmorency | MI | 2.593 | 2.593 | 1.3734
26121 | Muskegon | MI | 2.64 | 2.64 | 0.54657
26123 | Newaygo | MI | 2.8602 | 2.8602 | 1.0549
26125 | Oakland | MI | 0.76092 | 0.76092 | 0.66488
26127 | Oceana | MI | 2.8038 | 2.8038 | 0.87874
26129 | Ogemaw | MI | 2.9443 | 2.9443 | 1.3193
26131 | Ontonagon | MI | 3.4184 | 3.4184 | 2.0595
26133 | Osceola | MI | 2.5823 | 2.5823 | 1.0251
26135 | Oscoda | MI | 2.8624 | 2.8624 | 1.5366
26137 | Otsego | MI | 2.6063 | 2.6063 | 1.1237
26139 | Ottawa | MI | 2.326 | 2.326 | 0.39489
26141 | Presque Isle | MI | 2.5406 | 2.5406 | 0.94377
26143 | Roscommon | MI | 2.8001 | 2.8001 | 0.98647
26145 | Saginaw | MI | 2.2898 | 2.2898 | 0.44746
26147 | St Clair | MI | 2.463 | 2.463 | 0.3748
26149 | St Joseph | MI | 2.832 | 2.832 | 0.44826
26151 | Sanilac | MI | 2.7763 | 2.7763 | 0.55938
26153 | Schoolcraft | MI | 3.0917 | 3.0917 | 1.3293
26155 | Shiawassee | MI | 2.4003 | 2.4003 | 0.44779
26157 | Tuscola | MI | 2.6919 | 2.6919 | 0.62133
26159 | Van Buren | MI | 2.6028 | 2.6028 | 0.56701
26161 | Washtenaw | MI | 2.3875 | 2.3875 | 0.43102
26163 | Wayne | MI | 0.0057933 | 0.0057933 | 1.17
26165 | Wexford | MI | 2.7745 | 2.7745 | 1.0869
27001 | Aitkin | MN | 2.8606 | 2.8606 | 1.6707
27003 | Anoka | MN | 2.6823 | 2.6823 | 0.89987
27005 | Becker | MN | 3.1685 | 3.1685 | 1.4662
27007 | Beltrami | MN | 2.9461 | 2.9461 | 1.4277
27009 | Benton | MN | 2.9036 | 2.9036 | 0.71565
27011 | Big Stone | MN | 3.0769 | 3.0769 | 0.93971
27013 | Blue Earth | MN | 2.8038 | 2.8038 | 0.50971
27015 | Brown | MN | 2.8329 | 2.8329 | 0.52559
27017 | Carlton | MN | 2.8122 | 2.8122 | 1.3227
27019 | Carver | MN | 2.6696 | 2.6696 | 0.59531
27021 | Cass | MN | 3.1142 | 3.1142 | 1.8977
27023 | Chippewa | MN | 2.9088 | 2.9088 | 0.6827
27025 | Chisago | MN | 3.1682 | 3.1682 | 0.90421
27027 | Clay | MN | 3.1952 | 3.1952 | 0.86395
27029 | Clearwater | MN | 3.2578 | 3.2578 | 1.7772
27031 | Cook | MN | 3.1037 | 3.1037 | 2.5489
27033 | Cottonwood | MN | 2.885 | 2.885 | 0.62423
27035 | Crow Wing | MN | 2.8902 | 2.8902 | 1.0494
27037 | Dakota | MN | 2.4289 | 2.4289 | 0.56936
27039 | Dodge | MN | 2.8979 | 2.8979 | 0.57127
27041 | Douglas | MN | 2.5864 | 2.5864 | 0.82884
27043 | Faribault | MN | 2.894 | 2.894 | 0.68782
27045 | Fillmore | MN | 2.8272 | 2.8272 | 0.82896
27047 | Freeborn | MN | 2.8165 | 2.8165 | 0.54275
27049 | Goodhue | MN | 2.8019 | 2.8019 | 0.62961
27051 | Grant | MN | 3.0251 | 3.0251 | 1.1261
27053 | Hennepin | MN | 0.051172 | 0.051172 | 1.7513
27055 | Houston | MN | 2.9401 | 2.9401 | 0.87743
27057 | Hubbard | MN | 2.8175 | 2.8175 | 1.8089
27059 | Isanti | MN | 3.2913 | 3.2913 | 1.0308
27061 | Itasca | MN | 2.8813 | 2.8813 | 1.6808
27063 | Jackson | MN | 2.92 | 2.92 | 0.67348
27065 | Kanabec | MN | 3.1615 | 3.1615 | 1.4502
27067 | Kandiyohi | MN | 2.9184 | 2.9184 | 0.69545
27069 | Kittson | MN | 3.1655 | 3.1655 | 1.3435
27071 | Koochiching | MN | 2.8857 | 2.8857 | 1.5123
27073 | Lac Qui Parle | MN | 2.984 | 2.984 | 0.87023
27075 | Lake | MN | 2.9258 | 2.9258 | 1.8115
27077 | Lake of The Woods | MN | 3.0052 | 3.0052 | 1.6617
27079 | Le Sueur | MN | 2.8785 | 2.8785 | 0.63667
27081 | Lincoln | MN | 3.0688 | 3.0688 | 0.83082
27083 | Lyon | MN | 2.9115 | 2.9115 | 0.68032
27085 | McLeod | MN | 3.1096 | 3.1096 | 0.64226
27087 | Mahnomen | MN | 2.9122 | 2.9122 | 1.6871
27089 | Marshall | MN | 3.1576 | 3.1576 | 1.3411
27091 | Martin | MN | 2.8741 | 2.8741 | 0.56719
27093 | Meeker | MN | 2.9913 | 2.9913 | 0.81411
27095 | Mille Lacs | MN | 2.8938 | 2.8938 | 1.1766
27097 | Morrison | MN | 3.1829 | 3.1829 | 0.99778
27099 | Mower | MN | 2.7861 | 2.7861 | 0.49318
27101 | Murray | MN | 2.9656 | 2.9656 | 0.8616
27103 | Nicollet | MN | 2.883 | 2.883 | 0.51215
27105 | Nobles | MN | 2.9069 | 2.9069 | 0.63113
27107 | Norman | MN | 3.1357 | 3.1357 | 1.311
27109 | Olmsted | MN | 2.9025 | 2.9025 | 0.51682
27111 | Otter Tail | MN | 3.1701 | 3.1701 | 0.98239
27113 | Pennington | MN | 3.0621 | 3.0621 | 0.90827
27115 | Pine | MN | 3.1099 | 3.1099 | 1.5164
27117 | Pipestone | MN | 2.9135 | 2.9135 | 0.66503
27119 | Polk | MN | 3.0948 | 3.0948 | 1.0094
27121 | Pope | MN | 2.1333 | 2.1333 | 0.90358
27123 | Ramsey | MN | 0.00043941 | 0.00043941 | 3.747
27125 | Red Lake | MN | 2.9784 | 2.9784 | 1.4872
27127 | Redwood | MN | 3.1 | 3.1 | 0.7351
27129 | Renville | MN | 2.957 | 2.957 | 0.80887
27131 | Rice | MN | 2.6477 | 2.6477 | 0.55832
27133 | Rock | MN | 2.8925 | 2.8925 | 0.67363
27135 | Roseau | MN | 2.5396 | 2.5396 | 1.3962
27137 | St Louis | MN | 2.7088 | 2.7088 | 1.5116
27139 | Scott | MN | 2.8474 | 2.8474 | 0.62016
27141 | Sherburne | MN | 3.1425 | 3.1425 | 0.75773
27143 | Sibley | MN | 2.9474 | 2.9474 | 0.81827
27145 | Stearns | MN | 3.1365 | 3.1365 | 0.70118
27147 | Steele | MN | 2.8389 | 2.8389 | 0.504
27149 | Stevens | MN | 2.9266 | 2.9266 | 0.6944
27151 | Swift | MN | 2.9732 | 2.9732 | 0.79379
27153 | Todd | MN | 3.0336 | 3.0336 | 1.0049
27155 | Traverse | MN | 3.027 | 3.027 | 1.087
27157 | Wabasha | MN | 3.0567 | 3.0567 | 0.79091
27159 | Wadena | MN | 3.1183 | 3.1183 | 0.95988
27161 | Waseca | MN | 2.8754 | 2.8754 | 0.58163
27163 | Washington | MN | 3.0511 | 3.0511 | 0.83043
27165 | Watonwan | MN | 2.8335 | 2.8335 | 0.60197
27167 | Wilkin | MN | 2.9859 | 2.9859 | 0.7752
27169 | Winona | MN | 2.8692 | 2.8692 | 0.74524
27171 | Wright | MN | 2.8145 | 2.8145 | 0.66598
27173 | Yellow Medicine | MN | 2.9686 | 2.9686 | 0.81163
28001 | Adams | MS | 1.8263 | 1.8263 | 0.20941
28003 | Alcorn | MS | 2.0994 | 2.0994 | 0.34585
28005 | Amite | MS | 2.164 | 2.164 | 0.38423
28007 | Attala | MS | 2.0155 | 2.0155 | 0.32776
28009 | Benton | MS | 2.2249 | 2.2249 | 0.38429
28011 | Bolivar | MS | 1.8535 | 1.8535 | 0.15246
28013 | Calhoun | MS | 2.0326 | 2.0326 | 0.37874
28015 | Carroll | MS | 2.2085 | 2.2085 | 0.38278
28017 | Chickasaw | MS | 2.1219 | 2.1219 | 0.28496
28019 | Choctaw | MS | 2.0774 | 2.0774 | 0.41642
28021 | Claiborne | MS | 2.1907 | 2.1907 | 0.35228
28023 | Clarke | MS | 2.1608 | 2.1608 | 0.35659
28025 | Clay | MS | 2.0713 | 2.0713 | 0.24639
28027 | Coahoma | MS | 1.9117 | 1.9117 | 0.13719
28029 | Copiah | MS | 2.0344 | 2.0344 | 0.30502
28031 | Covington | MS | 2.0031 | 2.0031 | 0.32217
28033 | De Soto | MS | 2.0523 | 2.0523 | 0.19896
28035 | Forrest | MS | 2.0226 | 2.0226 | 0.23677
28037 | Franklin | MS | 2.1127 | 2.1127 | 0.39503
28039 | George | MS | 1.9377 | 1.9377 | 0.30538
28041 | Greene | MS | 2.1807 | 2.1807 | 0.3797
28043 | Grenada | MS | 2.0824 | 2.0824 | 0.2984
28045 | Hancock | MS | 2.0289 | 2.0289 | 0.2051
28047 | Harrison | MS | 1.9932 | 1.9932 | 0.16111
28049 | Hinds | MS | 1.9695 | 1.9695 | 0.18862
28051 | Holmes | MS | 2.1424 | 2.1424 | 0.28443
28053 | Humphreys | MS | 1.7882 | 1.7882 | 0.13216
28055 | Issaquena | MS | 2.066 | 2.066 | 0.28725
28057 | Itawamba | MS | 2.081 | 2.081 | 0.39366
28059 | Jackson | MS | 1.9598 | 1.9598 | 0.16441
28061 | Jasper | MS | 2.095 | 2.095 | 0.37538
28063 | Jefferson | MS | 2.0625 | 2.0625 | 0.36517
28065 | Jefferson Davis | MS | 2.0974 | 2.0974 | 0.34084
28067 | Jones | MS | 1.9952 | 1.9952 | 0.27681
28069 | Kemper | MS | 2.0172 | 2.0172 | 0.40129
28071 | Lafayette | MS | 2.1659 | 2.1659 | 0.34202
28073 | Lamar | MS | 1.8892 | 1.8892 | 0.28289
28075 | Lauderdale | MS | 2.0155 | 2.0155 | 0.28237
28077 | Lawrence | MS | 2.1206 | 2.1206 | 0.34858
28079 | Leake | MS | 2.1747 | 2.1747 | 0.38978
28081 | Lee | MS | 2.0617 | 2.0617 | 0.26274
28083 | Leflore | MS | 1.9727 | 1.9727 | 0.10442
28085 | Lincoln | MS | 2.0457 | 2.0457 | 0.30301
28087 | Lowndes | MS | 2.0634 | 2.0634 | 0.23628
28089 | Madison | MS | 1.9966 | 1.9966 | 0.20192
28091 | Marion | MS | 2.058 | 2.058 | 0.30682
28093 | Marshall | MS | 2.112 | 2.112 | 0.36918
28095 | Monroe | MS | 1.9581 | 1.9581 | 0.2876
28097 | Montgomery | MS | 2.0449 | 2.0449 | 0.29032
28099 | Neshoba | MS | 2.1284 | 2.1284 | 0.36791
28101 | Newton | MS | 2.0642 | 2.0642 | 0.33825
28103 | Noxubee | MS | 2.241 | 2.241 | 0.2926
28105 | Oktibbeha | MS | 1.9207 | 1.9207 | 0.28743
28107 | Panola | MS | 2.2806 | 2.2806 | 0.30517
28109 | Pearl River | MS | 1.9514 | 1.9514 | 0.27988
28111 | Perry | MS | 2.1117 | 2.1117 | 0.38326
28113 | Pike | MS | 1.9717 | 1.9717 | 0.26983
28115 | Pontotoc | MS | 2.1541 | 2.1541 | 0.3255
28117 | Prentiss | MS | 2.1833 | 2.1833 | 0.32769
28119 | Quitman | MS | 1.87 | 1.87 | 0.16378
28121 | Rankin | MS | 2.0579 | 2.0579 | 0.25541
28123 | Scott | MS | 2.1652 | 2.1652 | 0.36526
28125 | Sharkey | MS | 2.1381 | 2.1381 | 0.20636
28127 | Simpson | MS | 2.1554 | 2.1554 | 0.3305
28129 | Smith | MS | 2.1093 | 2.1093 | 0.37205
28131 | Stone | MS | 2.0423 | 2.0423 | 0.30326
28133 | Sunflower | MS | 2.1468 | 2.1468 | 0.10638
28135 | Tallahatchie | MS | 2.2392 | 2.2392 | 0.24569
28137 | Tate | MS | 2.4025 | 2.4025 | 0.31456
28139 | Tippah | MS | 2.0051 | 2.0051 | 0.33424
28141 | Tishomingo | MS | 2.1664 | 2.1664 | 0.41319
28143 | Tunica | MS | 1.6772 | 1.6772 | 0.19529
28145 | Union | MS | 2.1316 | 2.1316 | 0.298
28147 | Walthall | MS | 1.9653 | 1.9653 | 0.3112
28149 | Warren | MS | 1.9174 | 1.9174 | 0.25455
28151 | Washington | MS | 1.6391 | 1.6391 | 0.10745
28153 | Wayne | MS | 2.0615 | 2.0615 | 0.33464
28155 | Webster | MS | 2.2242 | 2.2242 | 0.37008
28157 | Wilkinson | MS | 2.0181 | 2.0181 | 0.38469
28159 | Winston | MS | 2.1438 | 2.1438 | 0.36703
28161 | Yalobusha | MS | 2.2628 | 2.2628 | 0.3873
28163 | Yazoo | MS | 2.055 | 2.055 | 0.23019
29001 | Adair | MO | 6.8099 | 6.8099 | 0.88577
29003 | Andrew | MO | 6.4135 | 6.4135 | 1.0051
29005 | Atchison | MO | 6.215 | 6.215 | 0.91828
29007 | Audrain | MO | 6.4132 | 6.4132 | 0.72913
29009 | Barry | MO | 6.9113 | 6.9113 | 1.1021
29011 | Barton | MO | 6.152 | 6.152 | 0.66896
29013 | Bates | MO | 6.3518 | 6.3518 | 0.80503
29015 | Benton | MO | 7.1507 | 7.1507 | 1.3035
29017 | Bollinger | MO | 7.3331 | 7.3331 | 1.4429
29019 | Boone | MO | 6.2805 | 6.2805 | 0.8761
29021 | Buchanan | MO | 5.9951 | 5.9951 | 0.7427
29023 | Butler | MO | 6.4095 | 6.4095 | 0.81276
29025 | Caldwell | MO | 6.5418 | 6.5418 | 1.2612
29027 | Callaway | MO | 6.8716 | 6.8716 | 1.272
29029 | Camden | MO | 7.2189 | 7.2189 | 1.5557
29031 | Cape Girardeau | MO | 6.4174 | 6.4174 | 0.73112
29033 | Carroll | MO | 5.9502 | 5.9502 | 0.90618
29035 | Carter | MO | 7.633 | 7.633 | 2.2156
29037 | Cass | MO | 5.5956 | 5.5956 | 0.61675
29039 | Cedar | MO | 6.9189 | 6.9189 | 1.0553
29041 | Chariton | MO | 7.0755 | 7.0755 | 1.1358
29043 | Christian | MO | 6.5574 | 6.5574 | 0.93078
29045 | Clark | MO | 7.1941 | 7.1941 | 1.1283
29047 | Clay | MO | 5.83 | 5.83 | 0.80981
29049 | Clinton | MO | 6.3767 | 6.3767 | 0.93685
29051 | Cole | MO | 6.4654 | 6.4654 | 0.88364
29053 | Cooper | MO | 6.7045 | 6.7045 | 0.78046
29055 | Crawford | MO | 7.0178 | 7.0178 | 1.4076
29057 | Dade | MO | 6.8053 | 6.8053 | 0.87544
29059 | Dallas | MO | 7.1336 | 7.1336 | 1.2425
29061 | Daviess | MO | 6.7184 | 6.7184 | 1.1396
29063 | Dekalb | MO | 6.8082 | 6.8082 | 1.1096
29065 | Dent | MO | 7.265 | 7.265 | 1.4189
29067 | Douglas | MO | 7.1074 | 7.1074 | 1.3265
29069 | Dunklin | MO | 5.5706 | 5.5706 | 0.46467
29071 | Franklin | MO | 7.0961 | 7.0961 | 1.4968
29073 | Gasconade | MO | 7.1338 | 7.1338 | 1.5773
29075 | Gentry | MO | 6.5873 | 6.5873 | 1.0231
29077 | Greene | MO | 6.0639 | 6.0639 | 0.63624
29079 | Grundy | MO | 6.9474 | 6.9474 | 0.90754
29081 | Harrison | MO | 6.7781 | 6.7781 | 0.99291
29083 | Henry | MO | 6.4178 | 6.4178 | 0.78513
29085 | Hickory | MO | 7.5478 | 7.5478 | 1.5207
29087 | Holt | MO | 5.0916 | 5.0916 | 1.0135
29089 | Howard | MO | 7.1879 | 7.1879 | 1.0892
29091 | Howell | MO | 7.0242 | 7.0242 | 1.2202
29093 | Iron | MO | 6.7741 | 6.7741 | 1.6742
29095 | Jackson | MO | 3.4645 | 3.4645 | 1.0672
29097 | Jasper | MO | 6.1446 | 6.1446 | 0.59945
29099 | Jefferson | MO | 6.6738 | 6.6738 | 1.2244
29101 | Johnson | MO | 6.3242 | 6.3242 | 0.80072
29103 | Knox | MO | 7.0671 | 7.0671 | 1.0313
29105 | Laclede | MO | 6.9693 | 6.9693 | 1.1658
29107 | Lafayette | MO | 6.1624 | 6.1624 | 0.87901
29109 | Lawrence | MO | 6.4795 | 6.4795 | 0.72034
29111 | Lewis | MO | 6.8358 | 6.8358 | 1.0237
29113 | Lincoln | MO | 7.1049 | 7.1049 | 1.2994
29115 | Linn | MO | 6.6657 | 6.6657 | 0.93657
29117 | Livingston | MO | 6.7429 | 6.7429 | 0.84151
29119 | Mcdonald | MO | 7.1101 | 7.1101 | 1.4012
29121 | Macon | MO | 7.0331 | 7.0331 | 1.0074
29123 | Madison | MO | 7.2526 | 7.2526 | 1.4779
29125 | Maries | MO | 7.0785 | 7.0785 | 1.3962
29127 | Marion | MO | 6.3245 | 6.3245 | 0.69655
29129 | Mercer | MO | 6.1773 | 6.1773 | 1.1738
29131 | Miller | MO | 7.0838 | 7.0838 | 1.3793
29133 | Mississippi | MO | 6.0617 | 6.0617 | 0.46512
29135 | Moniteau | MO | 6.1054 | 6.1054 | 0.78267
29137 | Monroe | MO | 7.1429 | 7.1429 | 1.0037
29139 | Montgomery | MO | 7.0379 | 7.0379 | 1.1912
29141 | Morgan | MO | 7.0671 | 7.0671 | 1.412
29143 | New Madrid | MO | 5.9809 | 5.9809 | 0.51504
29145 | Newton | MO | 6.781 | 6.781 | 0.9084
29147 | Nodaway | MO | 6.3789 | 6.3789 | 0.87877
29149 | Oregon | MO | 7.4237 | 7.4237 | 1.5702
29151 | Osage | MO | 7.268 | 7.268 | 1.6555
29153 | Ozark | MO | 7.388 | 7.388 | 1.5349
29155 | Pemiscot | MO | 5.1559 | 5.1559 | 0.46813
29157 | Perry | MO | 6.6783 | 6.6783 | 0.92188
29159 | Pettis | MO | 6.325 | 6.325 | 0.64959
29161 | Phelps | MO | 6.6534 | 6.6534 | 1.3066
29163 | Pike | MO | 7.1068 | 7.1068 | 1.0384
29165 | Platte | MO | 5.9483 | 5.9483 | 0.77085
29167 | Polk | MO | 6.9572 | 6.9572 | 1.0448
29169 | Pulaski | MO | 7.0138 | 7.0138 | 1.4735
29171 | Putnam | MO | 7.5112 | 7.5112 | 1.1704
29173 | Ralls | MO | 6.6826 | 6.6826 | 1.1539
29175 | Randolph | MO | 6.6019 | 6.6019 | 0.89752
29177 | Ray | MO | 6.2552 | 6.2552 | 1.0605
29179 | Reynolds | MO | 7.5459 | 7.5459 | 2.0371
29181 | Ripley | MO | 7.3562 | 7.3562 | 1.6563
29183 | St Charles | MO | 6.0067 | 6.0067 | 0.85706
29185 | St Clair | MO | 6.6637 | 6.6637 | 1.3285
29186 | Ste Genevieve | MO | 6.9122 | 6.9122 | 1.2921
29187 | St Francois | MO | 6.9348 | 6.9348 | 1.189
29189 | St Louis | MO | 0.31592 | 0.31592 | 1.7165
29195 | Saline | MO | 6.6418 | 6.6418 | 0.78344
29197 | Schuyler | MO | 6.8751 | 6.8751 | 1.0729
29199 | Scotland | MO | 6.6806 | 6.6806 | 0.98903
29201 | Scott | MO | 6.0687 | 6.0687 | 0.54231
29203 | Shannon | MO | 7.5325 | 7.5325 | 2.0121
29205 | Shelby | MO | 7.1653 | 7.1653 | 1.0603
29207 | Stoddard | MO | 6.3967 | 6.3967 | 0.60549
29209 | Stone | MO | 7.1987 | 7.1987 | 1.3773
29211 | Sullivan | MO | 7.2054 | 7.2054 | 1.1726
29213 | Taney | MO | 7.1069 | 7.1069 | 1.3998
29215 | Texas | MO | 7.4011 | 7.4011 | 1.5434
29217 | Vernon | MO | 6.6965 | 6.6965 | 0.81986
29219 | Warren | MO | 7.2989 | 7.2989 | 1.5073
29221 | Washington | MO | 7.4452 | 7.4452 | 1.7704
29223 | Wayne | MO | 7.4325 | 7.4325 | 1.918
29225 | Webster | MO | 7.0172 | 7.0172 | 1.0566
29227 | Worth | MO | 6.1751 | 6.1751 | 1.0996
29229 | Wright | MO | 6.9523 | 6.9523 | 1.1014
29510 | St Louis City | MO | 1.1908e-07 | 1.1908e-07 | 0.60651
30001 | Beaverhead | MT | 2.0611 | 2.0611 | 0.8868
30003 | Big Horn | MT | 2.0155 | 2.0155 | 0.6487
30005 | Blaine | MT | 2.0617 | 2.0617 | 0.77995
30007 | Broadwater | MT | 2.0614 | 2.0614 | 0.95609
30009 | Carbon | MT | 1.9676 | 1.9676 | 0.62769
30011 | Carter | MT | 2.0383 | 2.0383 | 0.8569
30013 | Cascade | MT | 1.9205 | 1.9205 | 0.42205
30015 | Chouteau | MT | 2.0489 | 2.0489 | 0.79385
30017 | Custer | MT | 1.9554 | 1.9554 | 0.4107
30019 | Daniels | MT | 2.11 | 2.11 | 1.0338
30021 | Dawson | MT | 1.998 | 1.998 | 0.5356
30023 | Deer Lodge | MT | 1.9821 | 1.9821 | 0.62709
30025 | Fallon | MT | 2.0185 | 2.0185 | 0.63252
30027 | Fergus | MT | 1.9853 | 1.9853 | 0.55138
30029 | Flathead | MT | 2.0411 | 2.0411 | 1.0104
30031 | Gallatin | MT | 2.0315 | 2.0315 | 0.76854
30033 | Garfield | MT | 2.1094 | 2.1094 | 1.0577
30035 | Glacier | MT | 2.0352 | 2.0352 | 0.74891
30037 | Golden Valley | MT | 2.0483 | 2.0483 | 0.916
30039 | Granite | MT | 2.1008 | 2.1008 | 1.0965
30041 | Hill | MT | 1.9954 | 1.9954 | 0.52959
30043 | Jefferson | MT | 2.0462 | 2.0462 | 1.0426
30045 | Judith Basin | MT | 2.0665 | 2.0665 | 1.0054
30047 | Lake | MT | 2.0937 | 2.0937 | 1.2
30049 | Lewis and Clark | MT | 1.9634 | 1.9634 | 0.60805
30051 | Liberty | MT | 2.0352 | 2.0352 | 0.68069
30053 | Lincoln | MT | 2.1691 | 2.1691 | 1.7317
30055 | McCone | MT | 2.1033 | 2.1033 | 1.0312
30057 | Madison | MT | 2.1059 | 2.1059 | 1.1743
30059 | Meagher | MT | 2.0377 | 2.0377 | 1.1193
30061 | Mineral | MT | 2.196 | 2.196 | 1.679
30063 | Missoula | MT | 1.9796 | 1.9796 | 0.73152
30065 | Musselshell | MT | 2.0596 | 2.0596 | 0.91813
30067 | Park | MT | 1.9995 | 1.9995 | 0.72301
30069 | Petroleum | MT | 2.0669 | 2.0669 | 0.90411
30071 | Phillips | MT | 2.0413 | 2.0413 | 0.70668
30073 | Pondera | MT | 2.0184 | 2.0184 | 0.64115
30075 | Powder River | MT | 2.0568 | 2.0568 | 0.92802
30077 | Powell | MT | 2.0194 | 2.0194 | 0.77165
30079 | Prairie | MT | 2.0284 | 2.0284 | 0.66855
30081 | Ravalli | MT | 2.0411 | 2.0411 | 0.91455
30083 | Richland | MT | 2.0601 | 2.0601 | 0.62195
30085 | Roosevelt | MT | 2.0457 | 2.0457 | 0.64623
30087 | Rosebud | MT | 2.0222 | 2.0222 | 0.78814
30089 | Sanders | MT | 2.1499 | 2.1499 | 1.4973
30091 | Sheridan | MT | 2.1047 | 2.1047 | 1.0426
30093 | Silver Bow | MT | 1.9784 | 1.9784 | 0.59149
30095 | Stillwater | MT | 1.9846 | 1.9846 | 0.65514
30097 | Sweet Grass | MT | 1.9901 | 1.9901 | 0.71073
30099 | Teton | MT | 2.0522 | 2.0522 | 0.82601
30101 | Toole | MT | 2.0374 | 2.0374 | 0.6072
30103 | Treasure | MT | 2.0656 | 2.0656 | 0.8613
30105 | Valley | MT | 2.0164 | 2.0164 | 0.63236
30107 | Wheatland | MT | 1.9918 | 1.9918 | 0.66927
30109 | Wibaux | MT | 2.0038 | 2.0038 | 0.67588
30111 | Yellowstone | MT | 1.9061 | 1.9061 | 0.38117
31001 | Adams | NE | 1.8634 | 1.8634 | 0.21628
31003 | Antelope | NE | 1.994 | 1.994 | 0.44245
31005 | Arthur | NE | 2.232 | 2.232 | 0.54119
31007 | Banner | NE | 2.1053 | 2.1053 | 0.50345
31009 | Blaine | NE | 2.3092 | 2.3092 | 0.53182
31011 | Boone | NE | 2.0676 | 2.0676 | 0.45377
31013 | Box Butte | NE | 1.7668 | 1.7668 | 0.2662
31015 | Boyd | NE | 2.2003 | 2.2003 | 0.55896
31017 | Brown | NE | 2.038 | 2.038 | 0.42255
31019 | Buffalo | NE | 2.0371 | 2.0371 | 0.28211
31021 | Burt | NE | 2.0707 | 2.0707 | 0.43629
31023 | Butler | NE | 1.554 | 1.554 | 0.37642
31025 | Cass | NE | 2.0143 | 2.0143 | 0.36308
31027 | Cedar | NE | 2.0202 | 2.0202 | 0.4436
31029 | Chase | NE | 2.0031 | 2.0031 | 0.33317
31031 | Cherry | NE | 2.0604 | 2.0604 | 0.45474
31033 | Cheyenne | NE | 1.9508 | 1.9508 | 0.26787
31035 | Clay | NE | 1.8181 | 1.8181 | 0.30471
31037 | Colfax | NE | 1.9811 | 1.9811 | 0.35649
31039 | Cuming | NE | 2.1587 | 2.1587 | 0.39733
31041 | Custer | NE | 2.1795 | 2.1795 | 0.3716
31043 | Dakota | NE | 1.9819 | 1.9819 | 0.34389
31045 | Dawes | NE | 2.0534 | 2.0534 | 0.31917
31047 | Dawson | NE | 2.0363 | 2.0363 | 0.29697
31049 | Deuel | NE | 2.0742 | 2.0742 | 0.32177
31051 | Dixon | NE | 2.0835 | 2.0835 | 0.47305
31053 | Dodge | NE | 1.8433 | 1.8433 | 0.26209
31055 | Douglas | NE | 0.33615 | 0.33615 | 0.51159
31057 | Dundy | NE | 2.0794 | 2.0794 | 0.33894
31059 | Fillmore | NE | 2.0483 | 2.0483 | 0.30833
31061 | Franklin | NE | 1.8237 | 1.8237 | 0.29786
31063 | Frontier | NE | 2.0118 | 2.0118 | 0.35478
31065 | Furnas | NE | 2.0459 | 2.0459 | 0.29912
31067 | Gage | NE | 2.1882 | 2.1882 | 0.27232
31069 | Garden | NE | 2.1479 | 2.1479 | 0.3941
31071 | Garfield | NE | 2.0568 | 2.0568 | 0.41265
31073 | Gosper | NE | 2.0927 | 2.0927 | 0.34232
31075 | Grant | NE | 2.2394 | 2.2394 | 0.54142
31077 | Greeley | NE | 2.148 | 2.148 | 0.40812
31079 | Hall | NE | 1.8568 | 1.8568 | 0.23191
31081 | Hamilton | NE | 1.6904 | 1.6904 | 0.28939
31083 | Harlan | NE | 1.8751 | 1.8751 | 0.30584
31085 | Hayes | NE | 2.1598 | 2.1598 | 0.43542
31087 | Hitchcock | NE | 2.1571 | 2.1571 | 0.43714
31089 | Holt | NE | 1.8519 | 1.8519 | 0.37953
31091 | Hooker | NE | 1.9308 | 1.9308 | 0.54902
31093 | Howard | NE | 1.8346 | 1.8346 | 0.41804
31095 | Jefferson | NE | 2.0747 | 2.0747 | 0.29047
31097 | Johnson | NE | 2.094 | 2.094 | 0.35779
31099 | Kearney | NE | 2.0284 | 2.0284 | 0.25558
31101 | Keith | NE | 2.0938 | 2.0938 | 0.28388
31103 | Keya Paha | NE | 1.5794 | 1.5794 | 0.57415
31105 | Kimball | NE | 1.9737 | 1.9737 | 0.32806
31107 | Knox | NE | 2.0973 | 2.0973 | 0.49198
31109 | Lancaster | NE | 1.9106 | 1.9106 | 0.27166
31111 | Lincoln | NE | 1.8885 | 1.8885 | 0.23789
31113 | Logan | NE | 2.2302 | 2.2302 | 0.54106
31115 | Loup | NE | 2.246 | 2.246 | 0.55925
31117 | McPherson | NE | 2.1993 | 2.1993 | 0.53083
31119 | Madison | NE | 1.9748 | 1.9748 | 0.31506
31121 | Merrick | NE | 2.1064 | 2.1064 | 0.33163
31123 | Morrill | NE | 1.5547 | 1.5547 | 0.36708
31125 | Nance | NE | 2.1173 | 2.1173 | 0.3847
31127 | Nemaha | NE | 1.8082 | 1.8082 | 0.30078
31129 | Nuckolls | NE | 2.041 | 2.041 | 0.30454
31131 | Otoe | NE | 1.9537 | 1.9537 | 0.28171
31133 | Pawnee | NE | 1.9462 | 1.9462 | 0.36649
31135 | Perkins | NE | 2.0847 | 2.0847 | 0.3424
31137 | Phelps | NE | 1.5532 | 1.5532 | 0.23801
31139 | Pierce | NE | 2.177 | 2.177 | 0.44367
31141 | Platte | NE | 2.0076 | 2.0076 | 0.31562
31143 | Polk | NE | 1.9794 | 1.9794 | 0.36842
31145 | Red Willow | NE | 1.9102 | 1.9102 | 0.23182
31147 | Richardson | NE | 2.0668 | 2.0668 | 0.27869
31149 | Rock | NE | 2.1797 | 2.1797 | 0.44256
31151 | Saline | NE | 1.8872 | 1.8872 | 0.27501
31153 | Sarpy | NE | 1.7175 | 1.7175 | 0.30906
31155 | Saunders | NE | 2.1562 | 2.1562 | 0.37152
31157 | Scotts Bluff | NE | 1.9699 | 1.9699 | 0.27312
31159 | Seward | NE | 1.9477 | 1.9477 | 0.33191
31161 | Sheridan | NE | 2.1446 | 2.1446 | 0.38468
31163 | Sherman | NE | 2.1594 | 2.1594 | 0.40212
31165 | Sioux | NE | 2.2082 | 2.2082 | 0.503
31167 | Stanton | NE | 1.8722 | 1.8722 | 0.43091
31169 | Thayer | NE | 1.964 | 1.964 | 0.32166
31171 | Thomas | NE | 2.2239 | 2.2239 | 0.52558
31173 | Thurston | NE | 2.1452 | 2.1452 | 0.46491
31175 | Valley | NE | 2.1476 | 2.1476 | 0.40586
31177 | Washington | NE | 1.8433 | 1.8433 | 0.36066
31179 | Wayne | NE | 2.1348 | 2.1348 | 0.37036
31181 | Webster | NE | 1.642 | 1.642 | 0.3018
31183 | Wheeler | NE | 2.2472 | 2.2472 | 0.55472
31185 | York | NE | 2.0751 | 2.0751 | 0.29585
32001 | Churchill | NV | 1.6405 | 1.6405 | 0.20565
32003 | Clark | NV | 1.3435 | 1.3435 | 0.069132
32005 | Douglas | NV | 1.5931 | 1.5931 | 0.21117
32007 | Elko | NV | 1.7723 | 1.7723 | 0.35281
32009 | Esmeralda | NV | 1.7555 | 1.7555 | 0.32346
32011 | Eureka | NV | 1.8531 | 1.8531 | 0.57596
32013 | Humboldt | NV | 1.6985 | 1.6985 | 0.22197
32015 | Lander | NV | 1.8186 | 1.8186 | 0.34157
32017 | Lincoln | NV | 1.719 | 1.719 | 0.33764
32019 | Lyon | NV | 1.6333 | 1.6333 | 0.21053
32021 | Mineral | NV | 1.665 | 1.665 | 0.24752
32023 | Nye | NV | 1.7111 | 1.7111 | 0.26528
32027 | Pershing | NV | 1.7439 | 1.7439 | 0.30643
32029 | Storey | NV | 1.7274 | 1.7274 | 0.32114
32031 | Washoe | NV | 1.6063 | 1.6063 | 0.16118
32033 | White Pine | NV | 1.8294 | 1.8294 | 0.50078
32510 | Carson City | NV | 1.5115 | 1.5115 | 0.20242
33001 | Belknap | NH | 4.3737 | 4.3737 | 2.1595
33003 | Carroll | NH | 4.8577 | 4.8577 | 2.7045
33005 | Cheshire | NH | 4.5178 | 4.5178 | 2.7126
33007 | Coos | NH | 4.7895 | 4.7895 | 4.0443
33009 | Grafton | NH | 4.9935 | 4.9935 | 4.1932
33011 | Hillsborough | NH | 3.9882 | 3.9882 | 1.837
33013 | Merrimack | NH | 4.2233 | 4.2233 | 2.0943
33015 | Rockingham | NH | 4.1828 | 4.1828 | 1.9131
33017 | Strafford | NH | 4.0362 | 4.0362 | 2.0158
33019 | Sullivan | NH | 4.4364 | 4.4364 | 2.6153
34001 | Atlantic | NJ | 3.0769 | 3.0769 | 0.44331
34003 | Bergen | NJ | 0.00020929 | 0.00020929 | 3.7507
34005 | Burlington | NJ | 3.4045 | 3.4045 | 0.51396
34007 | Camden | NJ | 0.11155 | 0.11155 | 1.1191
34009 | Cape May | NJ | 3.2342 | 3.2342 | 0.33962
34011 | Cumberland | NJ | 3.2176 | 3.2176 | 0.41601
34013 | Essex | NJ | 9.4248e-08 | 9.4248e-08 | 0.60651
34015 | Gloucester | NJ | 2.731 | 2.731 | 0.50287
34017 | Hudson | NJ | 0 | 0 | 0.60651
34019 | Hunterdon | NJ | 3.6308 | 3.6308 | 0.7773
34021 | Mercer | NJ | 1.0887 | 1.0887 | 0.73648
34023 | Middlesex | NJ | 0.048507 | 0.048507 | 1.2295
34025 | Monmouth | NJ | 1.6929 | 1.6929 | 0.53127
34027 | Morris | NJ | 2.5652 | 2.5652 | 0.99758
34029 | Ocean | NJ | 2.7411 | 2.7411 | 0.42357
34031 | Passaic | NJ | 0.047697 | 0.047697 | 2.4096
34033 | Salem | NJ | 3.3987 | 3.3987 | 0.44962
34035 | Somerset | NJ | 2.4139 | 2.4139 | 0.72692
34037 | Sussex | NJ | 3.9858 | 3.9858 | 1.1414
34039 | Union | NJ | 5.0439e-06 | 5.0439e-06 | 0.60651
34041 | Warren | NJ | 3.7838 | 3.7838 | 0.86281
35001 | Bernalillo | NM | 4.5961 | 4.5961 | 0.4415
35003 | Catron | NM | 6.1977 | 6.1977 | 1.4864
35005 | Chaves | NM | 5.0442 | 5.0442 | 0.37948
35006 | Cibola | NM | 5.7336 | 5.7336 | 0.8543
35007 | Colfax | NM | 5.8533 | 5.8533 | 1.0643
35009 | Curry | NM | 5.3198 | 5.3198 | 0.4511
35011 | De Baca | NM | 5.1552 | 5.1552 | 0.49735
35013 | Dona Ana | NM | 4.8297 | 4.8297 | 0.30006
35015 | Eddy | NM | 5.0413 | 5.0413 | 0.38054
35017 | Grant | NM | 5.2524 | 5.2524 | 0.44417
35019 | Guadalupe | NM | 5.4665 | 5.4665 | 0.58298
35021 | Harding | NM | 5.7074 | 5.7074 | 0.86751
35023 | Hidalgo | NM | 5.3877 | 5.3877 | 0.47041
35025 | Lea | NM | 5.1618 | 5.1618 | 0.37451
35027 | Lincoln | NM | 5.4466 | 5.4466 | 0.6612
35028 | Los Alamos | NM | 5.4805 | 5.4805 | 0.85237
35029 | Luna | NM | 5.1627 | 5.1627 | 0.37434
35031 | Mckinley | NM | 5.8259 | 5.8259 | 0.96572
35033 | Mora | NM | 6.2684 | 6.2684 | 1.7861
35035 | Otero | NM | 5.5682 | 5.5682 | 0.65409
35037 | Quay | NM | 5.4816 | 5.4816 | 0.59335
35039 | Rio Arriba | NM | 5.9469 | 5.9469 | 1.1083
35041 | Roosevelt | NM | 5.4041 | 5.4041 | 0.563
35043 | Sandoval | NM | 5.6388 | 5.6388 | 0.74338
35045 | San Juan | NM | 5.777 | 5.777 | 0.71528
35047 | San Miguel | NM | 6.081 | 6.081 | 1.2624
35049 | Santa Fe | NM | 5.662 | 5.662 | 0.8579
35051 | Sierra | NM | 5.2013 | 5.2013 | 0.35662
35053 | Socorro | NM | 5.3607 | 5.3607 | 0.54137
35055 | Taos | NM | 5.9655 | 5.9655 | 1.3464
35057 | Torrance | NM | 5.6847 | 5.6847 | 0.81299
35059 | Union | NM | 5.299 | 5.299 | 0.63355
35061 | Valencia | NM | 5.0882 | 5.0882 | 0.37118
36001 | Albany | NY | 1.5898 | 1.5898 | 0.45849
36003 | Allegany | NY | 2.0526 | 2.0526 | 0.65133
36005 | Bronx | NY | 0 | 0 | 0.60651
36007 | Broome | NY | 1.8082 | 1.8082 | 0.58083
36009 | Cattaraugus | NY | 2.0375 | 2.0375 | 0.64806
36011 | Cayuga | NY | 1.827 | 1.827 | 0.42888
36013 | Chautauqua | NY | 1.8665 | 1.8665 | 0.41528
36015 | Chemung | NY | 1.7895 | 1.7895 | 0.47789
36017 | Chenango | NY | 2.0795 | 2.0795 | 0.92642
36019 | Clinton | NY | 2.1275 | 2.1275 | 1.1128
36021 | Columbia | NY | 2.0286 | 2.0286 | 0.69958
36023 | Cortland | NY | 1.8727 | 1.8727 | 0.58503
36025 | Delaware | NY | 2.1188 | 2.1188 | 1.0646
36027 | Dutchess | NY | 1.931 | 1.931 | 0.61202
36029 | Erie | NY | 1.2362 | 1.2362 | 0.41063
36031 | Essex | NY | 2.2802 | 2.2802 | 1.5226
36033 | Franklin | NY | 2.1517 | 2.1517 | 1.1914
36035 | Fulton | NY | 1.9295 | 1.9295 | 0.82781
36037 | Genesee | NY | 1.7878 | 1.7878 | 0.42616
36039 | Greene | NY | 2.1855 | 2.1855 | 1.1675
36041 | Hamilton | NY | 2.3936 | 2.3936 | 1.8868
36043 | Herkimer | NY | 2.0899 | 2.0899 | 1.0471
36045 | Jefferson | NY | 1.8967 | 1.8967 | 0.41217
36047 | Kings | NY | 0 | 0 | 0.60651
36049 | Lewis | NY | 2.226 | 2.226 | 1.3742
36051 | Livingston | NY | 1.8541 | 1.8541 | 0.46421
36053 | Madison | NY | 1.8997 | 1.8997 | 0.58249
36055 | Monroe | NY | 1.0429 | 1.0429 | 0.44091
36057 | Montgomery | NY | 1.8651 | 1.8651 | 0.55504
36059 | Nassau | NY | 4.079e-05 | 4.079e-05 | 2.0122
36061 | New York | NY | 0 | 0 | 0.60651
36063 | Niagara | NY | 1.6472 | 1.6472 | 0.3066
36065 | Oneida | NY | 1.8105 | 1.8105 | 0.55677
36067 | Onondaga | NY | 1.6261 | 1.6261 | 0.41052
36069 | Ontario | NY | 1.8304 | 1.8304 | 0.40502
36071 | Orange | NY | 1.8583 | 1.8583 | 0.54237
36073 | Orleans | NY | 1.8429 | 1.8429 | 0.42298
36075 | Oswego | NY | 1.8741 | 1.8741 | 0.56152
36077 | Otsego | NY | 2.0402 | 2.0402 | 0.83226
36079 | Putnam | NY | 1.9991 | 1.9991 | 0.74861
36081 | Queens | NY | 0 | 0 | 0.60651
36083 | Rensselaer | NY | 1.7939 | 1.7939 | 0.50448
36085 | Richmond | NY | 8.4501e-11 | 8.4501e-11 | 0.60651
36087 | Rockland | NY | 0.54019 | 0.54019 | 0.74825
36089 | St Lawrence | NY | 2.0668 | 2.0668 | 0.84686
36091 | Saratoga | NY | 1.8906 | 1.8906 | 0.53156
36093 | Schenectady | NY | 1.5408 | 1.5408 | 0.46196
36095 | Schoharie | NY | 2.1711 | 2.1711 | 1.0326
36097 | Schuyler | NY | 2.0301 | 2.0301 | 0.70262
36099 | Seneca | NY | 1.8554 | 1.8554 | 0.40022
36101 | Steuben | NY | 2.019 | 2.019 | 0.55983
36103 | Suffolk | NY | 0.68232 | 0.68232 | 0.38178
36105 | Sullivan | NY | 2.1902 | 2.1902 | 1.2237
36107 | Tioga | NY | 2.0087 | 2.0087 | 0.75474
36109 | Tompkins | NY | 1.8524 | 1.8524 | 0.53255
36111 | Ulster | NY | 2.1101 | 2.1101 | 1.0572
36113 | Warren | NY | 2.1088 | 2.1088 | 1.0263
36115 | Washington | NY | 1.9934 | 1.9934 | 0.60443
36117 | Wayne | NY | 1.8338 | 1.8338 | 0.46356
36119 | Westchester | NY | 0.082628 | 0.082628 | 1.2132
36121 | Wyoming | NY | 1.8527 | 1.8527 | 0.49951
36123 | Yates | NY | 1.9091 | 1.9091 | 0.50984
37001 | Alamance | NC | 1.8012 | 1.8012 | 0.30446
37003 | Alexander | NC | 2.0259 | 2.0259 | 0.42992
37005 | Alleghany | NC | 1.9943 | 1.9943 | 0.6202
37007 | Anson | NC | 2.0695 | 2.0695 | 0.39005
37009 | Ashe | NC | 2.1657 | 2.1657 | 0.67292
37011 | Avery | NC | 2.0694 | 2.0694 | 0.77997
37013 | Beaufort | NC | 1.841 | 1.841 | 0.25156
37015 | Bertie | NC | 1.9403 | 1.9403 | 0.39002
37017 | Bladen | NC | 1.8807 | 1.8807 | 0.34803
37019 | Brunswick | NC | 1.919 | 1.919 | 0.25976
37021 | Buncombe | NC | 1.9727 | 1.9727 | 0.52714
37023 | Burke | NC | 2.108 | 2.108 | 0.55027
37025 | Cabarrus | NC | 1.7906 | 1.7906 | 0.25811
37027 | Caldwell | NC | 2.1601 | 2.1601 | 0.56329
37029 | Camden | NC | 1.7962 | 1.7962 | 0.30837
37031 | Carteret | NC | 1.6675 | 1.6675 | 0.17164
37033 | Caswell | NC | 1.9557 | 1.9557 | 0.49665
37035 | Catawba | NC | 1.9761 | 1.9761 | 0.31375
37037 | Chatham | NC | 1.9179 | 1.9179 | 0.38098
37039 | Cherokee | NC | 2.4167 | 2.4167 | 0.76636
37041 | Chowan | NC | 1.8509 | 1.8509 | 0.25069
37043 | Clay | NC | 2.018 | 2.018 | 0.73442
37045 | Cleveland | NC | 2.0204 | 2.0204 | 0.30609
37047 | Columbus | NC | 1.9741 | 1.9741 | 0.33788
37049 | Craven | NC | 1.8141 | 1.8141 | 0.26392
37051 | Cumberland | NC | 1.5577 | 1.5577 | 0.24498
37053 | Currituck | NC | 1.8453 | 1.8453 | 0.23761
37055 | Dare | NC | 2.3462 | 2.3462 | 0.179
37057 | Davidson | NC | 1.8162 | 1.8162 | 0.37436
37059 | Davie | NC | 2.1317 | 2.1317 | 0.36192
37061 | Duplin | NC | 1.9211 | 1.9211 | 0.31441
37063 | Durham | NC | 1.3447 | 1.3447 | 0.43344
37065 | Edgecombe | NC | 1.8345 | 1.8345 | 0.25458
37067 | Forsyth | NC | 1.3018 | 1.3018 | 0.37505
37069 | Franklin | NC | 2.1324 | 2.1324 | 0.47643
37071 | Gaston | NC | 1.6536 | 1.6536 | 0.28527
37073 | Gates | NC | 1.8762 | 1.8762 | 0.41003
37075 | Graham | NC | 2.3666 | 2.3666 | 0.83178
37077 | Granville | NC | 1.9557 | 1.9557 | 0.43687
37079 | Greene | NC | 1.9871 | 1.9871 | 0.28288
37081 | Guilford | NC | 1.3966 | 1.3966 | 0.32532
37083 | Halifax | NC | 1.9039 | 1.9039 | 0.31066
37085 | Harnett | NC | 1.8632 | 1.8632 | 0.29261
37087 | Haywood | NC | 1.9677 | 1.9677 | 0.66732
37089 | Henderson | NC | 2.1221 | 2.1221 | 0.50344
37091 | Hertford | NC | 2.0459 | 2.0459 | 0.34741
37093 | Hoke | NC | 1.8859 | 1.8859 | 0.2599
37095 | Hyde | NC | 1.6781 | 1.6781 | 0.22675
37097 | Iredell | NC | 1.898 | 1.898 | 0.29356
37099 | Jackson | NC | 2.1573 | 2.1573 | 0.74583
37101 | Johnston | NC | 1.8721 | 1.8721 | 0.2823
37103 | Jones | NC | 1.9293 | 1.9293 | 0.37269
37105 | Lee | NC | 1.987 | 1.987 | 0.40789
37107 | Lenoir | NC | 1.7956 | 1.7956 | 0.2315
37109 | Lincoln | NC | 1.9583 | 1.9583 | 0.3165
37111 | McDowell | NC | 2.306 | 2.306 | 0.71619
37113 | Macon | NC | 2.3519 | 2.3519 | 0.73778
37115 | Madison | NC | 1.7232 | 1.7232 | 0.71633
37117 | Martin | NC | 1.8741 | 1.8741 | 0.35142
37119 | Mecklenburg | NC | 0.12221 | 0.12221 | 0.44764
37121 | Mitchell | NC | 1.947 | 1.947 | 0.72621
37123 | Montgomery | NC | 2.0067 | 2.0067 | 0.45329
37125 | Moore | NC | 1.9226 | 1.9226 | 0.36121
37127 | Nash | NC | 1.7685 | 1.7685 | 0.29193
37129 | New Hanover | NC | 1.0953 | 1.0953 | 0.25131
37131 | Northampton | NC | 2.0939 | 2.0939 | 0.3725
37133 | Onslow | NC | 1.9203 | 1.9203 | 0.25731
37135 | Orange | NC | 1.7652 | 1.7652 | 0.38203
37137 | Pamlico | NC | 1.7648 | 1.7648 | 0.26614
37139 | Pasquotank | NC | 1.8944 | 1.8944 | 0.23295
37141 | Pender | NC | 1.9608 | 1.9608 | 0.34759
37143 | Perquimans | NC | 2.1078 | 2.1078 | 0.26254
37145 | Person | NC | 1.9745 | 1.9745 | 0.43688
37147 | Pitt | NC | 1.7581 | 1.7581 | 0.225
37149 | Polk | NC | 2.4615 | 2.4615 | 0.63587
37151 | Randolph | NC | 2.172 | 2.172 | 0.39052
37153 | Richmond | NC | 1.9363 | 1.9363 | 0.32624
37155 | Robeson | NC | 1.904 | 1.904 | 0.26981
37157 | Rockingham | NC | 2.0627 | 2.0627 | 0.38614
37159 | Rowan | NC | 1.8103 | 1.8103 | 0.31028
37161 | Rutherford | NC | 2.0041 | 2.0041 | 0.54867
37163 | Sampson | NC | 1.9642 | 1.9642 | 0.28695
37165 | Scotland | NC | 1.7155 | 1.7155 | 0.25546
37167 | Stanly | NC | 2.051 | 2.051 | 0.32811
37169 | Stokes | NC | 2.0365 | 2.0365 | 0.48726
37171 | Surry | NC | 2.1428 | 2.1428 | 0.5407
37173 | Swain | NC | 2.5125 | 2.5125 | 0.82765
37175 | Transylvania | NC | 1.9819 | 1.9819 | 0.65703
37177 | Tyrrell | NC | 1.7357 | 1.7357 | 0.34066
37179 | Union | NC | 1.9397 | 1.9397 | 0.22632
37181 | Vance | NC | 1.9119 | 1.9119 | 0.40447
37183 | Wake | NC | 1.0701 | 1.0701 | 0.38902
37185 | Warren | NC | 2.0325 | 2.0325 | 0.51131
37187 | Washington | NC | 1.6271 | 1.6271 | 0.2713
37189 | Watauga | NC | 2.0792 | 2.0792 | 0.67758
37191 | Wayne | NC | 1.9916 | 1.9916 | 0.24756
37193 | Wilkes | NC | 2.0661 | 2.0661 | 0.62519
37195 | Wilson | NC | 1.8025 | 1.8025 | 0.20366
37197 | Yadkin | NC | 2.3075 | 2.3075 | 0.51286
37199 | Yancey | NC | 2.2234 | 2.2234 | 0.77727
38001 | Adams | ND | 0.55709 | 0.55709 | 0.1919
38003 | Barnes | ND | 0.55904 | 0.55904 | 0.15588
38005 | Benson | ND | 0.53297 | 0.53297 | 0.2712
38007 | Billings | ND | 0.56376 | 0.56376 | 0.21494
38009 | Bottineau | ND | 0.5303 | 0.5303 | 0.28284
38011 | Bowman | ND | 0.54765 | 0.54765 | 0.15491
38013 | Burke | ND | 0.52952 | 0.52952 | 0.25261
38015 | Burleigh | ND | 0.53042 | 0.53042 | 0.10246
38017 | Cass | ND | 0.50538 | 0.50538 | 0.13187
38019 | Cavalier | ND | 0.57308 | 0.57308 | 0.22782
38021 | Dickey | ND | 0.50897 | 0.50897 | 0.22064
38023 | Divide | ND | 0.54893 | 0.54893 | 0.25952
38025 | Dunn | ND | 0.57063 | 0.57063 | 0.22974
38027 | Eddy | ND | 0.55962 | 0.55962 | 0.1773
38029 | Emmons | ND | 0.56155 | 0.56155 | 0.19191
38031 | Foster | ND | 0.51135 | 0.51135 | 0.193
38033 | Golden Valley | ND | 0.53925 | 0.53925 | 0.14312
38035 | Grand Forks | ND | 0.49372 | 0.49372 | 0.15857
38037 | Grant | ND | 0.56422 | 0.56422 | 0.21701
38039 | Griggs | ND | 0.56971 | 0.56971 | 0.24784
38041 | Hettinger | ND | 0.52045 | 0.52045 | 0.14793
38043 | Kidder | ND | 0.40384 | 0.40384 | 0.19392
38045 | Lamoure | ND | 0.48517 | 0.48517 | 0.2233
38047 | Logan | ND | 0.56402 | 0.56402 | 0.21824
38049 | McHenry | ND | 0.45351 | 0.45351 | 0.2727
38051 | McIntosh | ND | 0.50639 | 0.50639 | 0.21904
38053 | Mckenzie | ND | 0.53502 | 0.53502 | 0.18657
38055 | Mclean | ND | 0.52117 | 0.52117 | 0.17118
38057 | Mercer | ND | 0.53759 | 0.53759 | 0.205
38059 | Morton | ND | 0.38764 | 0.38764 | 0.11406
38061 | Mountrail | ND | 0.53254 | 0.53254 | 0.23794
38063 | Nelson | ND | 0.48734 | 0.48734 | 0.28094
38065 | Oliver | ND | 0.56479 | 0.56479 | 0.22467
38067 | Pembina | ND | 0.52356 | 0.52356 | 0.24392
38069 | Pierce | ND | 0.56568 | 0.56568 | 0.21777
38071 | Ramsey | ND | 0.5291 | 0.5291 | 0.16194
38073 | Ransom | ND | 0.54186 | 0.54186 | 0.22743
38075 | Renville | ND | 0.57407 | 0.57407 | 0.26807
38077 | Richland | ND | 0.51622 | 0.51622 | 0.16826
38079 | Rolette | ND | 0.58195 | 0.58195 | 0.30199
38081 | Sargent | ND | 0.56466 | 0.56466 | 0.2265
38083 | Sheridan | ND | 0.49207 | 0.49207 | 0.25128
38085 | Sioux | ND | 0.39785 | 0.39785 | 0.21784
38087 | Slope | ND | 0.55998 | 0.55998 | 0.18531
38089 | Stark | ND | 0.46682 | 0.46682 | 0.11645
38091 | Steele | ND | 0.54244 | 0.54244 | 0.24638
38093 | Stutsman | ND | 0.51579 | 0.51579 | 0.13474
38095 | Towner | ND | 0.57703 | 0.57703 | 0.2763
38097 | Traill | ND | 0.49076 | 0.49076 | 0.24899
38099 | Walsh | ND | 0.53193 | 0.53193 | 0.20643
38101 | Ward | ND | 0.50372 | 0.50372 | 0.13855
38103 | Wells | ND | 0.57099 | 0.57099 | 0.25188
38105 | Williams | ND | 0.55154 | 0.55154 | 0.15228
39001 | Adams | OH | 3.3567 | 3.3567 | 0.80787
39003 | Allen | OH | 2.9795 | 2.9795 | 0.37906
39005 | Ashland | OH | 3.0474 | 3.0474 | 0.56741
39007 | Ashtabula | OH | 3.039 | 3.039 | 0.5658
39009 | Athens | OH | 3.0807 | 3.0807 | 0.79433
39011 | Auglaize | OH | 3.0482 | 3.0482 | 0.38025
39013 | Belmont | OH | 2.935 | 2.935 | 0.61079
39015 | Brown | OH | 3.2981 | 3.2981 | 0.62739
39017 | Butler | OH | 2.7176 | 2.7176 | 0.45506
39019 | Carroll | OH | 3.1245 | 3.1245 | 0.77769
39021 | Champaign | OH | 3.2111 | 3.2111 | 0.48877
39023 | Clark | OH | 2.9949 | 2.9949 | 0.36681
39025 | Clermont | OH | 3.1311 | 3.1311 | 0.57647
39027 | Clinton | OH | 3.1459 | 3.1459 | 0.41209
39029 | Columbiana | OH | 3.0499 | 3.0499 | 0.62564
39031 | Coshocton | OH | 3.0781 | 3.0781 | 0.73834
39033 | Crawford | OH | 3.0089 | 3.0089 | 0.37485
39035 | Cuyahoga | OH | 0.0031982 | 0.0031982 | 1.3689
39037 | Darke | OH | 3.1773 | 3.1773 | 0.44433
39039 | Defiance | OH | 3.0906 | 3.0906 | 0.41451
39041 | Delaware | OH | 2.9136 | 2.9136 | 0.36744
39043 | Erie | OH | 2.9389 | 2.9389 | 0.3871
39045 | Fairfield | OH | 3.0408 | 3.0408 | 0.44602
39047 | Fayette | OH | 2.9409 | 2.9409 | 0.36598
39049 | Franklin | OH | 0.0389 | 0.0389 | 0.90152
39051 | Fulton | OH | 2.9904 | 2.9904 | 0.41496
39053 | Gallia | OH | 3.2906 | 3.2906 | 0.7653
39055 | Geauga | OH | 3.0848 | 3.0848 | 0.73035
39057 | Greene | OH | 2.9504 | 2.9504 | 0.34061
39059 | Guernsey | OH | 3.0121 | 3.0121 | 0.66158
39061 | Hamilton | OH | 0.101 | 0.101 | 0.96798
39063 | Hancock | OH | 2.9765 | 2.9765 | 0.34856
39065 | Hardin | OH | 3.0672 | 3.0672 | 0.41255
39067 | Harrison | OH | 3.1882 | 3.1882 | 0.81527
39069 | Henry | OH | 3.2217 | 3.2217 | 0.41259
39071 | Highland | OH | 3.2173 | 3.2173 | 0.5448
39073 | Hocking | OH | 3.1906 | 3.1906 | 0.95539
39075 | Holmes | OH | 3.0395 | 3.0395 | 0.66972
39077 | Huron | OH | 3.0244 | 3.0244 | 0.48606
39079 | Jackson | OH | 3.1865 | 3.1865 | 0.70039
39081 | Jefferson | OH | 2.9928 | 2.9928 | 0.71742
39083 | Knox | OH | 3.0852 | 3.0852 | 0.57146
39085 | Lake | OH | 2.0585 | 2.0585 | 0.54507
39087 | Lawrence | OH | 3.1737 | 3.1737 | 0.73699
39089 | Licking | OH | 3.0475 | 3.0475 | 0.46478
39091 | Logan | OH | 3.1039 | 3.1039 | 0.46484
39093 | Lorain | OH | 2.7734 | 2.7734 | 0.452
39095 | Lucas | OH | 1.2795 | 1.2795 | 0.55115
39097 | Madison | OH | 3.1074 | 3.1074 | 0.35843
39099 | Mahoning | OH | 2.7265 | 2.7265 | 0.47853
39101 | Marion | OH | 2.9395 | 2.9395 | 0.32555
39103 | Medina | OH | 2.9385 | 2.9385 | 0.51901
39105 | Meigs | OH | 3.1913 | 3.1913 | 0.79047
39107 | Mercer | OH | 3.0666 | 3.0666 | 0.40407
39109 | Miami | OH | 3.082 | 3.082 | 0.38635
39111 | Monroe | OH | 2.9735 | 2.9735 | 0.78279
39113 | Montgomery | OH | 1.535 | 1.535 | 0.47422
39115 | Morgan | OH | 3.1772 | 3.1772 | 0.78427
39117 | Morrow | OH | 3.2133 | 3.2133 | 0.60832
39119 | Muskingum | OH | 2.9068 | 2.9068 | 0.55201
39121 | Noble | OH | 3.0103 | 3.0103 | 0.70728
39123 | Ottawa | OH | 3.0557 | 3.0557 | 0.38186
39125 | Paulding | OH | 3.2182 | 3.2182 | 0.48778
39127 | Perry | OH | 3.1224 | 3.1224 | 0.69138
39129 | Pickaway | OH | 3.1165 | 3.1165 | 0.38578
39131 | Pike | OH | 3.2941 | 3.2941 | 0.77228
39133 | Portage | OH | 3.0285 | 3.0285 | 0.58675
39135 | Preble | OH | 3.1561 | 3.1561 | 0.44984
39137 | Putnam | OH | 3.0957 | 3.0957 | 0.49453
39139 | Richland | OH | 2.9534 | 2.9534 | 0.49638
39141 | Ross | OH | 3.1656 | 3.1656 | 0.58204
39143 | Sandusky | OH | 3.0014 | 3.0014 | 0.38125
39145 | Scioto | OH | 3.1637 | 3.1637 | 0.71124
39147 | Seneca | OH | 3.0485 | 3.0485 | 0.40763
39149 | Shelby | OH | 2.9466 | 2.9466 | 0.4292
39151 | Stark | OH | 2.6266 | 2.6266 | 0.458
39153 | Summit | OH | 1.1562 | 1.1562 | 0.6911
39155 | Trumbull | OH | 2.8828 | 2.8828 | 0.50762
39157 | Tuscarawas | OH | 2.9041 | 2.9041 | 0.58175
39159 | Union | OH | 3.0387 | 3.0387 | 0.38412
39161 | Van Wert | OH | 3.0203 | 3.0203 | 0.39058
39163 | Vinton | OH | 3.3547 | 3.3547 | 1.094
39165 | Warren | OH | 2.9564 | 2.9564 | 0.45626
39167 | Washington | OH | 2.9538 | 2.9538 | 0.62168
39169 | Wayne | OH | 2.9701 | 2.9701 | 0.45237
39171 | Williams | OH | 3.0574 | 3.0574 | 0.43546
39173 | Wood | OH | 2.991 | 2.991 | 0.3361
39175 | Wyandot | OH | 3.1059 | 3.1059 | 0.43515
40001 | Adair | OK | 2.6377 | 2.6377 | 0.40459
40003 | Alfalfa | OK | 2.3035 | 2.3035 | 0.22041
40005 | Atoka | OK | 2.4981 | 2.4981 | 0.38456
40007 | Beaver | OK | 2.346 | 2.346 | 0.21836
40009 | Beckham | OK | 2.219 | 2.219 | 0.16448
40011 | Blaine | OK | 2.3006 | 2.3006 | 0.21268
40013 | Bryan | OK | 2.4626 | 2.4626 | 0.25162
40015 | Caddo | OK | 2.2522 | 2.2522 | 0.20376
40017 | Canadian | OK | 2.1759 | 2.1759 | 0.15047
40019 | Carter | OK | 2.2523 | 2.2523 | 0.21954
40021 | Cherokee | OK | 2.5544 | 2.5544 | 0.35361
40023 | Choctaw | OK | 2.5272 | 2.5272 | 0.29941
40025 | Cimarron | OK | 2.3084 | 2.3084 | 0.20677
40027 | Cleveland | OK | 2.122 | 2.122 | 0.24671
40029 | Coal | OK | 2.2472 | 2.2472 | 0.29311
40031 | Comanche | OK | 2.1876 | 2.1876 | 0.15308
40033 | Cotton | OK | 2.2375 | 2.2375 | 0.17143
40035 | Craig | OK | 2.3564 | 2.3564 | 0.24219
40037 | Creek | OK | 2.2833 | 2.2833 | 0.27672
40039 | Custer | OK | 2.2588 | 2.2588 | 0.16689
40041 | Delaware | OK | 2.7429 | 2.7429 | 0.41556
40043 | Dewey | OK | 2.3332 | 2.3332 | 0.25818
40045 | Ellis | OK | 2.3766 | 2.3766 | 0.25014
40047 | Garfield | OK | 2.2386 | 2.2386 | 0.15534
40049 | Garvin | OK | 2.2901 | 2.2901 | 0.23336
40051 | Grady | OK | 2.3047 | 2.3047 | 0.22786
40053 | Grant | OK | 2.301 | 2.301 | 0.21451
40055 | Greer | OK | 2.0704 | 2.0704 | 0.13218
40057 | Harmon | OK | 2.1235 | 2.1235 | 0.15835
40059 | Harper | OK | 2.3406 | 2.3406 | 0.22613
40061 | Haskell | OK | 2.5598 | 2.5598 | 0.30201
40063 | Hughes | OK | 2.325 | 2.325 | 0.32712
40065 | Jackson | OK | 2.1488 | 2.1488 | 0.12537
40067 | Jefferson | OK | 2.1633 | 2.1633 | 0.18759
40069 | Johnston | OK | 2.3264 | 2.3264 | 0.31633
40071 | Kay | OK | 2.2071 | 2.2071 | 0.15039
40073 | Kingfisher | OK | 2.2663 | 2.2663 | 0.18413
40075 | Kiowa | OK | 2.1661 | 2.1661 | 0.15583
40077 | Latimer | OK | 2.5701 | 2.5701 | 0.40726
40079 | Le Flore | OK | 2.4865 | 2.4865 | 0.37826
40081 | Lincoln | OK | 2.3562 | 2.3562 | 0.29581
40083 | Logan | OK | 2.2916 | 2.2916 | 0.22831
40085 | Love | OK | 2.3532 | 2.3532 | 0.30302
40087 | Mcclain | OK | 2.2977 | 2.2977 | 0.2433
40089 | McCurtain | OK | 2.5418 | 2.5418 | 0.4201
40091 | McIntosh | OK | 2.3833 | 2.3833 | 0.29726
40093 | Major | OK | 2.3607 | 2.3607 | 0.25983
40095 | Marshall | OK | 2.3568 | 2.3568 | 0.26693
40097 | Mayes | OK | 2.7083 | 2.7083 | 0.33133
40099 | Murray | OK | 2.2842 | 2.2842 | 0.21928
40101 | Muskogee | OK | 2.2395 | 2.2395 | 0.21472
40103 | Noble | OK | 2.3508 | 2.3508 | 0.21966
40105 | Nowata | OK | 2.3304 | 2.3304 | 0.22904
40107 | Okfuskee | OK | 2.3249 | 2.3249 | 0.29947
40109 | Oklahoma | OK | 1.5066 | 1.5066 | 0.26783
40111 | Okmulgee | OK | 2.2405 | 2.2405 | 0.23977
40113 | Osage | OK | 2.3246 | 2.3246 | 0.23839
40115 | Ottawa | OK | 2.6661 | 2.6661 | 0.2381
40117 | Pawnee | OK | 2.3916 | 2.3916 | 0.29328
40119 | Payne | OK | 2.2088 | 2.2088 | 0.20257
40121 | Pittsburg | OK | 2.5766 | 2.5766 | 0.28546
40123 | Pontotoc | OK | 2.1816 | 2.1816 | 0.2302
40125 | Pottawatomie | OK | 2.238 | 2.238 | 0.24735
40127 | Pushmataha | OK | 2.6028 | 2.6028 | 0.49991
40129 | Roger Mills | OK | 2.3413 | 2.3413 | 0.24064
40131 | Rogers | OK | 2.2455 | 2.2455 | 0.2289
40133 | Seminole | OK | 2.3123 | 2.3123 | 0.30666
40135 | Sequoyah | OK | 2.6982 | 2.6982 | 0.34633
40137 | Stephens | OK | 2.1907 | 2.1907 | 0.17832
40139 | Texas | OK | 2.3302 | 2.3302 | 0.17862
40141 | Tillman | OK | 2.1369 | 2.1369 | 0.1389
40143 | Tulsa | OK | 1.4353 | 1.4353 | 0.28907
40145 | Wagoner | OK | 2.2608 | 2.2608 | 0.21995
40147 | Washington | OK | 2.2035 | 2.2035 | 0.17864
40149 | Washita | OK | 2.2734 | 2.2734 | 0.18114
40151 | Woods | OK | 2.2361 | 2.2361 | 0.16603
40153 | Woodward | OK | 2.3302 | 2.3302 | 0.19808
41001 | Baker | OR | 4.6611 | 4.6611 | 1.1929
41003 | Benton | OR | 4.1351 | 4.1351 | 0.80688
41005 | Clackamas | OR | 4.128 | 4.128 | 0.91022
41007 | Clatsop | OR | 4.5877 | 4.5877 | 0.82192
41009 | Columbia | OR | 4.2717 | 4.2717 | 1.0827
41011 | Coos | OR | 4.4181 | 4.4181 | 1.1265
41013 | Crook | OR | 4.6383 | 4.6383 | 1.181
41015 | Curry | OR | 4.5616 | 4.5616 | 1.1828
41017 | Deschutes | OR | 4.5537 | 4.5537 | 1.1503
41019 | Douglas | OR | 4.481 | 4.481 | 1.2742
41021 | Gilliam | OR | 4.4614 | 4.4614 | 0.92061
41023 | Grant | OR | 4.8771 | 4.8771 | 2.1193
41025 | Harney | OR | 4.6266 | 4.6266 | 1.1737
41027 | Hood River | OR | 4.4384 | 4.4384 | 1.4809
41029 | Jackson | OR | 4.3154 | 4.3154 | 1.0011
41031 | Jefferson | OR | 4.7307 | 4.7307 | 1.4507
41033 | Josephine | OR | 4.4892 | 4.4892 | 1.3733
41035 | Klamath | OR | 4.7035 | 4.7035 | 1.3286
41037 | Lake | OR | 4.6916 | 4.6916 | 1.4074
41039 | Lane | OR | 4.3395 | 4.3395 | 1.0371
41041 | Lincoln | OR | 4.3483 | 4.3483 | 0.98767
41043 | Linn | OR | 4.195 | 4.195 | 0.85781
41045 | Malheur | OR | 4.4163 | 4.4163 | 0.79302
41047 | Marion | OR | 4.0415 | 4.0415 | 0.76135
41049 | Morrow | OR | 4.4367 | 4.4367 | 0.8491
41051 | Multnomah | OR | 0.33404 | 0.33404 | 1.5481
41053 | Polk | OR | 4.2295 | 4.2295 | 0.77823
41055 | Sherman | OR | 4.5098 | 4.5098 | 0.92948
41057 | Tillamook | OR | 4.4091 | 4.4091 | 1.2623
41059 | Umatilla | OR | 4.2928 | 4.2928 | 0.70264
41061 | Union | OR | 4.652 | 4.652 | 1.374
41063 | Wallowa | OR | 4.8738 | 4.8738 | 2.023
41065 | Wasco | OR | 4.4048 | 4.4048 | 0.86742
41067 | Washington | OR | 3.6496 | 3.6496 | 0.91729
41069 | Wheeler | OR | 4.8214 | 4.8214 | 1.6234
41071 | Yamhill | OR | 4.2698 | 4.2698 | 0.89995
42001 | Adams | PA | 2.7765 | 2.7765 | 0.52165
42003 | Allegheny | PA | 0.20752 | 0.20752 | 0.82131
42005 | Armstrong | PA | 2.4376 | 2.4376 | 0.57987
42007 | Beaver | PA | 2.3937 | 2.3937 | 0.54712
42009 | Bedford | PA | 2.948 | 2.948 | 1.1091
42011 | Berks | PA | 2.709 | 2.709 | 0.47888
42013 | Blair | PA | 2.6615 | 2.6615 | 0.65578
42015 | Bradford | PA | 2.787 | 2.787 | 0.92614
42017 | Bucks | PA | 2.0494 | 2.0494 | 0.57257
42019 | Butler | PA | 2.4884 | 2.4884 | 0.54788
42021 | Cambria | PA | 2.7437 | 2.7437 | 0.73484
42023 | Cameron | PA | 2.7172 | 2.7172 | 0.98368
42025 | Carbon | PA | 2.7379 | 2.7379 | 1.0958
42027 | Centre | PA | 2.9426 | 2.9426 | 1.0711
42029 | Chester | PA | 2.5737 | 2.5737 | 0.47683
42031 | Clarion | PA | 2.7114 | 2.7114 | 0.71321
42033 | Clearfield | PA | 2.846 | 2.846 | 1.0175
42035 | Clinton | PA | 2.8668 | 2.8668 | 1.2872
42037 | Columbia | PA | 2.6766 | 2.6766 | 0.75696
42039 | Crawford | PA | 2.6403 | 2.6403 | 0.74564
42041 | Cumberland | PA | 2.7361 | 2.7361 | 0.52121
42043 | Dauphin | PA | 2.7946 | 2.7946 | 0.66464
42045 | Delaware | PA | 0.0054646 | 0.0054646 | 1.3938
42047 | Elk | PA | 2.5354 | 2.5354 | 0.81435
42049 | Erie | PA | 2.3674 | 2.3674 | 0.47331
42051 | Fayette | PA | 2.766 | 2.766 | 0.76382
42053 | Forest | PA | 2.7225 | 2.7225 | 1.1507
42055 | Franklin | PA | 2.8058 | 2.8058 | 0.55956
42057 | Fulton | PA | 3.0068 | 3.0068 | 1.2136
42059 | Greene | PA | 2.6223 | 2.6223 | 0.72421
42061 | Huntingdon | PA | 3.0093 | 3.0093 | 1.1401
42063 | Indiana | PA | 2.539 | 2.539 | 0.69446
42065 | Jefferson | PA | 2.6816 | 2.6816 | 0.73796
42067 | Juniata | PA | 3.0496 | 3.0496 | 1.0972
42069 | Lackawanna | PA | 2.4373 | 2.4373 | 0.76393
42071 | Lancaster | PA | 2.6326 | 2.6326 | 0.42133
42073 | Lawrence | PA | 2.4643 | 2.4643 | 0.51014
42075 | Lebanon | PA | 2.7523 | 2.7523 | 0.48686
42077 | Lehigh | PA | 2.104 | 2.104 | 0.71126
42079 | Luzerne | PA | 2.6894 | 2.6894 | 0.90864
42081 | Lycoming | PA | 2.7503 | 2.7503 | 0.80116
42083 | McKean | PA | 2.4624 | 2.4624 | 0.75788
42085 | Mercer | PA | 2.5753 | 2.5753 | 0.61757
42087 | Mifflin | PA | 2.9452 | 2.9452 | 0.9705
42089 | Monroe | PA | 2.8468 | 2.8468 | 1.3955
42091 | Montgomery | PA | 0.49585 | 0.49585 | 0.67642
42093 | Montour | PA | 2.7835 | 2.7835 | 0.62348
42095 | Northampton | PA | 2.5002 | 2.5002 | 0.68242
42097 | Northumberland | PA | 2.8525 | 2.8525 | 0.67756
42099 | Perry | PA | 3.0449 | 3.0449 | 1.11
42101 | Philadelphia | PA | 0 | 0 | 0.60651
42103 | Pike | PA | 2.8882 | 2.8882 | 1.4753
42105 | Potter | PA | 2.5425 | 2.5425 | 0.93959
42107 | Schuylkill | PA | 2.918 | 2.918 | 1.0009
42109 | Snyder | PA | 2.9334 | 2.9334 | 0.86659
42111 | Somerset | PA | 2.8772 | 2.8772 | 0.90736
42113 | Sullivan | PA | 2.9339 | 2.9339 | 1.6216
42115 | Susquehanna | PA | 2.8364 | 2.8364 | 1.282
42117 | Tioga | PA | 2.6535 | 2.6535 | 0.90157
42119 | Union | PA | 2.9402 | 2.9402 | 0.88169
42121 | Venango | PA | 2.7091 | 2.7091 | 0.78897
42123 | Warren | PA | 2.5489 | 2.5489 | 0.81268
42125 | Washington | PA | 2.4616 | 2.4616 | 0.49586
42127 | Wayne | PA | 2.8144 | 2.8144 | 1.2662
42129 | Westmoreland | PA | 2.4281 | 2.4281 | 0.60434
42131 | Wyoming | PA | 2.8817 | 2.8817 | 1.3707
42133 | York | PA | 2.6623 | 2.6623 | 0.42756
44001 | Bristol | RI | 0.10232 | 0.10232 | 0.83949
44003 | Kent | RI | 2.0669 | 2.0669 | 0.75544
44005 | Newport | RI | 1.5057 | 1.5057 | 0.46166
44007 | Providence | RI | 0.78621 | 0.78621 | 0.93655
44009 | Washington | RI | 2.906 | 2.906 | 0.53197
45001 | Abbeville | SC | 1.0054 | 1.0054 | 0.15509
45003 | Aiken | SC | 0.99651 | 0.99651 | 0.12267
45005 | Allendale | SC | 1.0503 | 1.0503 | 0.13288
45007 | Anderson | SC | 1.0829 | 1.0829 | 0.13185
45009 | Bamberg | SC | 1.0156 | 1.0156 | 0.13847
45011 | Barnwell | SC | 1.1085 | 1.1085 | 0.14597
45013 | Beaufort | SC | 0.97785 | 0.97785 | 0.074012
45015 | Berkeley | SC | 1.0217 | 1.0217 | 0.13045
45017 | Calhoun | SC | 0.98637 | 0.98637 | 0.16603
45019 | Charleston | SC | 0.97627 | 0.97627 | 0.079014
45021 | Cherokee | SC | 1.1076 | 1.1076 | 0.18375
45023 | Chester | SC | 0.98924 | 0.98924 | 0.16768
45025 | Chesterfield | SC | 0.97624 | 0.97624 | 0.1539
45027 | Clarendon | SC | 1.0509 | 1.0509 | 0.15368
45029 | Colleton | SC | 1.0364 | 1.0364 | 0.14935
45031 | Darlington | SC | 1.0721 | 1.0721 | 0.13301
45033 | Dillon | SC | 1.0636 | 1.0636 | 0.15187
45035 | Dorchester | SC | 0.99188 | 0.99188 | 0.13064
45037 | Edgefield | SC | 1.0473 | 1.0473 | 0.18228
45039 | Fairfield | SC | 0.99158 | 0.99158 | 0.20369
45041 | Florence | SC | 1.0239 | 1.0239 | 0.14118
45043 | Georgetown | SC | 1.0859 | 1.0859 | 0.12096
45045 | Greenville | SC | 0.99039 | 0.99039 | 0.15085
45047 | Greenwood | SC | 0.97551 | 0.97551 | 0.13657
45049 | Hampton | SC | 1.0454 | 1.0454 | 0.16007
45051 | Horry | SC | 0.99649 | 0.99649 | 0.12863
45053 | Jasper | SC | 1.0407 | 1.0407 | 0.14454
45055 | Kershaw | SC | 1.0467 | 1.0467 | 0.16516
45057 | Lancaster | SC | 0.92461 | 0.92461 | 0.13803
45059 | Laurens | SC | 1.0548 | 1.0548 | 0.16907
45061 | Lee | SC | 1.1069 | 1.1069 | 0.14006
45063 | Lexington | SC | 0.97486 | 0.97486 | 0.11798
45065 | McCormick | SC | 1.1062 | 1.1062 | 0.20707
45067 | Marion | SC | 1.0077 | 1.0077 | 0.16549
45069 | Marlboro | SC | 1.005 | 1.005 | 0.14027
45071 | Newberry | SC | 1.0023 | 1.0023 | 0.1586
45073 | Oconee | SC | 1.1209 | 1.1209 | 0.19036
45075 | Orangeburg | SC | 0.99877 | 0.99877 | 0.14427
45077 | Pickens | SC | 0.95203 | 0.95203 | 0.16201
45079 | Richland | SC | 0.92292 | 0.92292 | 0.1266
45081 | Saluda | SC | 1.036 | 1.036 | 0.17089
45083 | Spartanburg | SC | 1.0208 | 1.0208 | 0.15171
45085 | Sumter | SC | 0.94209 | 0.94209 | 0.13154
45087 | Union | SC | 1.0506 | 1.0506 | 0.18813
45089 | Williamsburg | SC | 1.0604 | 1.0604 | 0.18047
45091 | York | SC | 0.93518 | 0.93518 | 0.13377
46003 | Aurora | SD | 2.0654 | 2.0654 | 0.59761
46005 | Beadle | SD | 1.5322 | 1.5322 | 0.39993
46007 | Bennett | SD | 2.1223 | 2.1223 | 0.53312
46009 | Bon Homme | SD | 1.9764 | 1.9764 | 0.57747
46011 | Brookings | SD | 1.9731 | 1.9731 | 0.44364
46013 | Brown | SD | 1.9322 | 1.9322 | 0.44018
46015 | Brule | SD | 1.7815 | 1.7815 | 0.62088
46017 | Buffalo | SD | 1.4802 | 1.4802 | 0.62443
46019 | Butte | SD | 1.8238 | 1.8238 | 0.44317
46021 | Campbell | SD | 1.7148 | 1.7148 | 0.76418
46023 | Charles Mix | SD | 1.9714 | 1.9714 | 0.60352
46025 | Clark | SD | 2.0475 | 2.0475 | 0.55853
46027 | Clay | SD | 1.8873 | 1.8873 | 0.33461
46029 | Codington | SD | 1.7511 | 1.7511 | 0.37488
46031 | Corson | SD | 2.1464 | 2.1464 | 0.77347
46033 | Custer | SD | 2.1295 | 2.1295 | 0.74014
46035 | Davison | SD | 1.8038 | 1.8038 | 0.30036
46037 | Day | SD | 2.0833 | 2.0833 | 0.69341
46039 | Deuel | SD | 1.8363 | 1.8363 | 0.61484
46041 | Dewey | SD | 2.0435 | 2.0435 | 0.69702
46043 | Douglas | SD | 1.8485 | 1.8485 | 0.58966
46045 | Edmunds | SD | 1.8468 | 1.8468 | 0.63331
46047 | Fall River | SD | 1.7548 | 1.7548 | 0.54558
46049 | Faulk | SD | 2.1339 | 2.1339 | 0.75331
46051 | Grant | SD | 2.0884 | 2.0884 | 0.50913
46053 | Gregory | SD | 2.0602 | 2.0602 | 0.57041
46055 | Haakon | SD | 2.0519 | 2.0519 | 0.53981
46057 | Hamlin | SD | 1.6118 | 1.6118 | 0.57046
46059 | Hand | SD | 1.8483 | 1.8483 | 0.72058
46061 | Hanson | SD | 1.8936 | 1.8936 | 0.53119
46063 | Harding | SD | 2.1455 | 2.1455 | 0.67814
46065 | Hughes | SD | 1.785 | 1.785 | 0.35393
46067 | Hutchinson | SD | 1.8748 | 1.8748 | 0.49184
46069 | Hyde | SD | 1.988 | 1.988 | 0.59588
46071 | Jackson | SD | 1.5545 | 1.5545 | 0.53718
46073 | Jerauld | SD | 1.854 | 1.854 | 0.71159
46075 | Jones | SD | 2.0818 | 2.0818 | 0.62981
46077 | Kingsbury | SD | 2.0319 | 2.0319 | 0.56377
46079 | Lake | SD | 1.8043 | 1.8043 | 0.44918
46081 | Lawrence | SD | 1.6458 | 1.6458 | 0.55571
46083 | Lincoln | SD | 1.8522 | 1.8522 | 0.32071
46085 | Lyman | SD | 1.9754 | 1.9754 | 0.62663
46087 | McCook | SD | 1.6066 | 1.6066 | 0.47564
46089 | McPherson | SD | 1.8573 | 1.8573 | 0.74862
46091 | Marshall | SD | 2.1547 | 2.1547 | 0.79919
46093 | Meade | SD | 1.889 | 1.889 | 0.42352
46095 | Mellette | SD | 2.0504 | 2.0504 | 0.54018
46097 | Miner | SD | 2.0819 | 2.0819 | 0.59001
46099 | Minnehaha | SD | 1.7442 | 1.7442 | 0.2991
46101 | Moody | SD | 1.9768 | 1.9768 | 0.60365
46102 | Oglala Lakota | SD | 1.904 | 1.904 | 0.55557
46103 | Pennington | SD | 1.5901 | 1.5901 | 0.31013
46105 | Perkins | SD | 1.6865 | 1.6865 | 0.69222
46107 | Potter | SD | 2.1575 | 2.1575 | 0.62975
46109 | Roberts | SD | 1.9513 | 1.9513 | 0.80331
46111 | Sanborn | SD | 2.0586 | 2.0586 | 0.72458
46115 | Spink | SD | 1.9924 | 1.9924 | 0.57223
46117 | Stanley | SD | 1.8688 | 1.8688 | 0.36734
46119 | Sully | SD | 1.6479 | 1.6479 | 0.52369
46121 | Todd | SD | 2.0362 | 2.0362 | 0.54098
46123 | Tripp | SD | 2.0342 | 2.0342 | 0.45049
46125 | Turner | SD | 1.937 | 1.937 | 0.49757
46127 | Union | SD | 2.0106 | 2.0106 | 0.40534
46129 | Walworth | SD | 2.1021 | 2.1021 | 0.46706
46135 | Yankton | SD | 1.8976 | 1.8976 | 0.35422
46137 | Ziebach | SD | 1.8435 | 1.8435 | 0.68014
47001 | Anderson | TN | 1.3372 | 1.3372 | 0.27137
47003 | Bedford | TN | 1.38 | 1.38 | 0.19499
47005 | Benton | TN | 1.5408 | 1.5408 | 0.25005
47007 | Bledsoe | TN | 1.4842 | 1.4842 | 0.34612
47009 | Blount | TN | 1.4378 | 1.4378 | 0.27951
47011 | Bradley | TN | 1.3171 | 1.3171 | 0.26578
47013 | Campbell | TN | 1.4751 | 1.4751 | 0.34179
47015 | Cannon | TN | 1.4068 | 1.4068 | 0.25049
47017 | Carroll | TN | 1.5159 | 1.5159 | 0.21703
47019 | Carter | TN | 1.3939 | 1.3939 | 0.36473
47021 | Cheatham | TN | 1.679 | 1.679 | 0.30972
47023 | Chester | TN | 1.5157 | 1.5157 | 0.22619
47025 | Claiborne | TN | 1.725 | 1.725 | 0.35086
47027 | Clay | TN | 1.4728 | 1.4728 | 0.35709
47029 | Cocke | TN | 1.5228 | 1.5228 | 0.36445
47031 | Coffee | TN | 1.4585 | 1.4585 | 0.2187
47033 | Crockett | TN | 1.3165 | 1.3165 | 0.14979
47035 | Cumberland | TN | 1.3891 | 1.3891 | 0.28953
47037 | Davidson | TN | 0.56666 | 0.56666 | 0.29234
47039 | Decatur | TN | 1.4778 | 1.4778 | 0.2458
47041 | Dekalb | TN | 1.0785 | 1.0785 | 0.22295
47043 | Dickson | TN | 1.457 | 1.457 | 0.22755
47045 | Dyer | TN | 1.0771 | 1.0771 | 0.128
47047 | Fayette | TN | 1.5138 | 1.5138 | 0.18864
47049 | Fentress | TN | 1.5727 | 1.5727 | 0.38977
47051 | Franklin | TN | 1.5003 | 1.5003 | 0.28065
47053 | Gibson | TN | 1.5221 | 1.5221 | 0.138
47055 | Giles | TN | 1.4982 | 1.4982 | 0.24011
47057 | Grainger | TN | 1.39 | 1.39 | 0.34027
47059 | Greene | TN | 1.4545 | 1.4545 | 0.26356
47061 | Grundy | TN | 1.6547 | 1.6547 | 0.41688
47063 | Hamblen | TN | 1.3173 | 1.3173 | 0.20203
47065 | Hamilton | TN | 1.2921 | 1.2921 | 0.26695
47067 | Hancock | TN | 1.6752 | 1.6752 | 0.3909
47069 | Hardeman | TN | 1.4856 | 1.4856 | 0.25395
47071 | Hardin | TN | 1.4289 | 1.4289 | 0.24188
47073 | Hawkins | TN | 1.652 | 1.652 | 0.28025
47075 | Haywood | TN | 1.5268 | 1.5268 | 0.14231
47077 | Henderson | TN | 1.475 | 1.475 | 0.19554
47079 | Henry | TN | 1.4756 | 1.4756 | 0.20797
47081 | Hickman | TN | 1.5717 | 1.5717 | 0.32759
47083 | Houston | TN | 1.6084 | 1.6084 | 0.3431
47085 | Humphreys | TN | 1.5275 | 1.5275 | 0.24783
47087 | Jackson | TN | 1.5727 | 1.5727 | 0.37469
47089 | Jefferson | TN | 1.5245 | 1.5245 | 0.23721
47091 | Johnson | TN | 1.4814 | 1.4814 | 0.43548
47093 | Knox | TN | 1.214 | 1.214 | 0.25861
47095 | Lake | TN | 1.2663 | 1.2663 | 0.15659
47097 | Lauderdale | TN | 1.3501 | 1.3501 | 0.14548
47099 | Lawrence | TN | 1.436 | 1.436 | 0.22548
47101 | Lewis | TN | 1.6117 | 1.6117 | 0.27168
47103 | Lincoln | TN | 1.3764 | 1.3764 | 0.2055
47105 | Loudon | TN | 1.3683 | 1.3683 | 0.20617
47107 | McMinn | TN | 1.3834 | 1.3834 | 0.2488
47109 | McNairy | TN | 1.5366 | 1.5366 | 0.3048
47111 | Macon | TN | 1.3691 | 1.3691 | 0.27755
47113 | Madison | TN | 1.3797 | 1.3797 | 0.16263
47115 | Marion | TN | 1.6102 | 1.6102 | 0.37812
47117 | Marshall | TN | 1.6201 | 1.6201 | 0.21599
47119 | Maury | TN | 1.4264 | 1.4264 | 0.1927
47121 | Meigs | TN | 1.3789 | 1.3789 | 0.32178
47123 | Monroe | TN | 1.4147 | 1.4147 | 0.36934
47125 | Montgomery | TN | 1.5294 | 1.5294 | 0.20763
47127 | Moore | TN | 1.657 | 1.657 | 0.27367
47129 | Morgan | TN | 1.5294 | 1.5294 | 0.37611
47131 | Obion | TN | 1.3766 | 1.3766 | 0.1461
47133 | Overton | TN | 1.3067 | 1.3067 | 0.35835
47135 | Perry | TN | 1.6272 | 1.6272 | 0.33665
47137 | Pickett | TN | 1.6077 | 1.6077 | 0.40811
47139 | Polk | TN | 1.4088 | 1.4088 | 0.46069
47141 | Putnam | TN | 1.4542 | 1.4542 | 0.2786
47143 | Rhea | TN | 1.449 | 1.449 | 0.26707
47145 | Roane | TN | 1.3704 | 1.3704 | 0.25526
47147 | Robertson | TN | 1.3533 | 1.3533 | 0.17099
47149 | Rutherford | TN | 1.4372 | 1.4372 | 0.18497
47151 | Scott | TN | 1.4475 | 1.4475 | 0.33348
47153 | Sequatchie | TN | 1.5233 | 1.5233 | 0.39015
47155 | Sevier | TN | 1.4062 | 1.4062 | 0.38377
47157 | Shelby | TN | 0.74602 | 0.74602 | 0.21702
47159 | Smith | TN | 1.2869 | 1.2869 | 0.24652
47161 | Stewart | TN | 1.618 | 1.618 | 0.35446
47163 | Sullivan | TN | 1.3757 | 1.3757 | 0.27356
47165 | Sumner | TN | 1.4184 | 1.4184 | 0.17488
47167 | Tipton | TN | 1.1907 | 1.1907 | 0.14255
47169 | Trousdale | TN | 1.5495 | 1.5495 | 0.24591
47171 | Unicoi | TN | 1.3621 | 1.3621 | 0.34156
47173 | Union | TN | 1.349 | 1.349 | 0.36275
47175 | Van Buren | TN | 1.5256 | 1.5256 | 0.37341
47177 | Warren | TN | 1.533 | 1.533 | 0.22586
47179 | Washington | TN | 1.4093 | 1.4093 | 0.22329
47181 | Wayne | TN | 1.5783 | 1.5783 | 0.34651
47183 | Weakley | TN | 1.5153 | 1.5153 | 0.1873
47185 | White | TN | 1.493 | 1.493 | 0.25446
47187 | Williamson | TN | 1.3963 | 1.3963 | 0.16588
47189 | Wilson | TN | 1.2888 | 1.2888 | 0.17967
48001 | Anderson | TX | 1.1782 | 1.1782 | 0.14469
48003 | Andrews | TX | 1.2541 | 1.2541 | 0.080532
48005 | Angelina | TX | 1.183 | 1.183 | 0.14987
48007 | Aransas | TX | 1.1281 | 1.1281 | 0.055327
48009 | Archer | TX | 1.1941 | 1.1941 | 0.093091
48011 | Armstrong | TX | 1.1892 | 1.1892 | 0.097105
48013 | Atascosa | TX | 1.1471 | 1.1471 | 0.074717
48015 | Austin | TX | 1.1371 | 1.1371 | 0.082033
48017 | Bailey | TX | 1.2268 | 1.2268 | 0.077339
48019 | Bandera | TX | 1.2546 | 1.2546 | 0.16605
48021 | Bastrop | TX | 1.16 | 1.16 | 0.10317
48023 | Baylor | TX | 1.1443 | 1.1443 | 0.087122
48025 | Bee | TX | 1.1178 | 1.1178 | 0.071402
48027 | Bell | TX | 1.1613 | 1.1613 | 0.10061
48029 | Bexar | TX | 0.52888 | 0.52888 | 0.12492
48031 | Blanco | TX | 1.2198 | 1.2198 | 0.1314
48033 | Borden | TX | 1.2613 | 1.2613 | 0.12133
48035 | Bosque | TX | 1.2034 | 1.2034 | 0.12211
48037 | Bowie | TX | 1.2242 | 1.2242 | 0.10669
48039 | Brazoria | TX | 1.0705 | 1.0705 | 0.055945
48041 | Brazos | TX | 1.0913 | 1.0913 | 0.087703
48043 | Brewster | TX | 1.1462 | 1.1462 | 0.070091
48045 | Briscoe | TX | 1.1812 | 1.1812 | 0.10451
48047 | Brooks | TX | 1.1042 | 1.1042 | 0.058701
48049 | Brown | TX | 1.1815 | 1.1815 | 0.093468
48051 | Burleson | TX | 1.1745 | 1.1745 | 0.094074
48053 | Burnet | TX | 1.208 | 1.208 | 0.11278
48055 | Caldwell | TX | 1.1315 | 1.1315 | 0.081033
48057 | Calhoun | TX | 1.1166 | 1.1166 | 0.055813
48059 | Callahan | TX | 1.2211 | 1.2211 | 0.10872
48061 | Cameron | TX | 1.0696 | 1.0696 | 0.051854
48063 | Camp | TX | 1.2634 | 1.2634 | 0.13168
48065 | Carson | TX | 1.1951 | 1.1951 | 0.090671
48067 | Cass | TX | 1.2111 | 1.2111 | 0.16854
48069 | Castro | TX | 1.182 | 1.182 | 0.076635
48071 | Chambers | TX | 1.2167 | 1.2167 | 0.061005
48073 | Cherokee | TX | 1.1977 | 1.1977 | 0.14766
48075 | Childress | TX | 1.163 | 1.163 | 0.062193
48077 | Clay | TX | 1.2015 | 1.2015 | 0.091517
48079 | Cochran | TX | 1.1689 | 1.1689 | 0.086878
48081 | Coke | TX | 1.1859 | 1.1859 | 0.107
48083 | Coleman | TX | 1.1753 | 1.1753 | 0.09131
48085 | Collin | TX | 0.86797 | 0.86797 | 0.10394
48087 | Collingsworth | TX | 1.1269 | 1.1269 | 0.081834
48089 | Colorado | TX | 1.1281 | 1.1281 | 0.081368
48091 | Comal | TX | 1.1345 | 1.1345 | 0.10596
48093 | Comanche | TX | 1.212 | 1.212 | 0.10899
48095 | Concho | TX | 1.1668 | 1.1668 | 0.087304
48097 | Cooke | TX | 1.1873 | 1.1873 | 0.09881
48099 | Coryell | TX | 1.1693 | 1.1693 | 0.09201
48101 | Cottle | TX | 1.1 | 1.1 | 0.091281
48103 | Crane | TX | 1.146 | 1.146 | 0.051288
48105 | Crockett | TX | 1.152 | 1.152 | 0.065815
48107 | Crosby | TX | 1.1751 | 1.1751 | 0.098525
48109 | Culberson | TX | 1.0882 | 1.0882 | 0.067855
48111 | Dallam | TX | 1.1951 | 1.1951 | 0.069073
48113 | Dallas | TX | 0.0051136 | 0.0051136 | 0.32357
48115 | Dawson | TX | 1.181 | 1.181 | 0.066372
48117 | Deaf Smith | TX | 1.1723 | 1.1723 | 0.063413
48119 | Delta | TX | 1.1898 | 1.1898 | 0.11187
48121 | Denton | TX | 1.0008 | 1.0008 | 0.094142
48123 | De Witt | TX | 1.1205 | 1.1205 | 0.079268
48125 | Dickens | TX | 1.2286 | 1.2286 | 0.11692
48127 | Dimmit | TX | 1.118 | 1.118 | 0.060166
48129 | Donley | TX | 1.1713 | 1.1713 | 0.090329
48131 | Duval | TX | 1.1111 | 1.1111 | 0.072866
48133 | Eastland | TX | 1.1856 | 1.1856 | 0.10426
48135 | Ector | TX | 1.1475 | 1.1475 | 0.05432
48137 | Edwards | TX | 1.2292 | 1.2292 | 0.12682
48139 | Ellis | TX | 1.183 | 1.183 | 0.08913
48141 | El Paso | TX | 0.96658 | 0.96658 | 0.059714
48143 | Erath | TX | 1.2118 | 1.2118 | 0.10569
48145 | Falls | TX | 1.1778 | 1.1778 | 0.087054
48147 | Fannin | TX | 1.1894 | 1.1894 | 0.11236
48149 | Fayette | TX | 1.1383 | 1.1383 | 0.083104
48151 | Fisher | TX | 1.1573 | 1.1573 | 0.10601
48153 | Floyd | TX | 1.1748 | 1.1748 | 0.080456
48155 | Foard | TX | 1.1465 | 1.1465 | 0.097047
48157 | Fort Bend | TX | 0.95505 | 0.95505 | 0.059152
48159 | Franklin | TX | 1.2198 | 1.2198 | 0.11802
48161 | Freestone | TX | 1.2104 | 1.2104 | 0.12005
48163 | Frio | TX | 1.1273 | 1.1273 | 0.060887
48165 | Gaines | TX | 1.2522 | 1.2522 | 0.10061
48167 | Galveston | TX | 0.9224 | 0.9224 | 0.056811
48169 | Garza | TX | 1.1594 | 1.1594 | 0.070597
48171 | Gillespie | TX | 1.1764 | 1.1764 | 0.10417
48173 | Glasscock | TX | 1.2939 | 1.2939 | 0.13992
48175 | Goliad | TX | 1.155 | 1.155 | 0.10058
48177 | Gonzales | TX | 1.1453 | 1.1453 | 0.086694
48179 | Gray | TX | 1.1622 | 1.1622 | 0.062579
48181 | Grayson | TX | 1.1519 | 1.1519 | 0.094298
48183 | Gregg | TX | 1.1884 | 1.1884 | 0.11902
48185 | Grimes | TX | 1.1087 | 1.1087 | 0.12899
48187 | Guadalupe | TX | 1.1441 | 1.1441 | 0.079536
48189 | Hale | TX | 1.1703 | 1.1703 | 0.067409
48191 | Hall | TX | 1.1069 | 1.1069 | 0.078645
48193 | Hamilton | TX | 1.1689 | 1.1689 | 0.095575
48195 | Hansford | TX | 1.1624 | 1.1624 | 0.073306
48197 | Hardeman | TX | 1.1286 | 1.1286 | 0.085568
48199 | Hardin | TX | 1.3048 | 1.3048 | 0.18926
48201 | Harris | TX | 0.016304 | 0.016304 | 0.19855
48203 | Harrison | TX | 1.206 | 1.206 | 0.14546
48205 | Hartley | TX | 1.2072 | 1.2072 | 0.075843
48207 | Haskell | TX | 1.1687 | 1.1687 | 0.077737
48209 | Hays | TX | 1.11 | 1.11 | 0.092072
48211 | Hemphill | TX | 1.1896 | 1.1896 | 0.082644
48213 | Henderson | TX | 1.3085 | 1.3085 | 0.12847
48215 | Hidalgo | TX | 1.0739 | 1.0739 | 0.055308
48217 | Hill | TX | 1.2152 | 1.2152 | 0.10755
48219 | Hockley | TX | 1.2005 | 1.2005 | 0.080643
48221 | Hood | TX | 1.2385 | 1.2385 | 0.1083
48223 | Hopkins | TX | 1.1793 | 1.1793 | 0.099932
48225 | Houston | TX | 1.1942 | 1.1942 | 0.1414
48227 | Howard | TX | 1.2016 | 1.2016 | 0.081671
48229 | Hudspeth | TX | 1.2331 | 1.2331 | 0.090244
48231 | Hunt | TX | 1.2008 | 1.2008 | 0.10613
48233 | Hutchinson | TX | 1.1779 | 1.1779 | 0.068158
48235 | Irion | TX | 1.2039 | 1.2039 | 0.098577
48237 | Jack | TX | 1.1806 | 1.1806 | 0.10087
48239 | Jackson | TX | 1.1319 | 1.1319 | 0.071061
48241 | Jasper | TX | 1.2907 | 1.2907 | 0.20052
48243 | Jeff Davis | TX | 1.1877 | 1.1877 | 0.089171
48245 | Jefferson | TX | 1.1478 | 1.1478 | 0.04814
48247 | Jim Hogg | TX | 1.07 | 1.07 | 0.048039
48249 | Jim Wells | TX | 1.099 | 1.099 | 0.061258
48251 | Johnson | TX | 1.2104 | 1.2104 | 0.10611
48253 | Jones | TX | 1.21 | 1.21 | 0.10082
48255 | Karnes | TX | 1.1185 | 1.1185 | 0.068942
48257 | Kaufman | TX | 1.1956 | 1.1956 | 0.10024
48259 | Kendall | TX | 1.1937 | 1.1937 | 0.12138
48261 | Kenedy | TX | 1.136 | 1.136 | 0.072412
48263 | Kent | TX | 1.2672 | 1.2672 | 0.13896
48265 | Kerr | TX | 1.1979 | 1.1979 | 0.11515
48267 | Kimble | TX | 1.1787 | 1.1787 | 0.099401
48269 | King | TX | 1.2579 | 1.2579 | 0.13351
48271 | Kinney | TX | 1.1951 | 1.1951 | 0.071066
48273 | Kleberg | TX | 1.1089 | 1.1089 | 0.048559
48275 | Knox | TX | 1.119 | 1.119 | 0.090368
48277 | Lamar | TX | 1.1776 | 1.1776 | 0.10175
48279 | Lamb | TX | 1.1846 | 1.1846 | 0.081191
48281 | Lampasas | TX | 1.1781 | 1.1781 | 0.099164
48283 | La Salle | TX | 1.1341 | 1.1341 | 0.061472
48285 | Lavaca | TX | 1.1316 | 1.1316 | 0.090641
48287 | Lee | TX | 1.1568 | 1.1568 | 0.087835
48289 | Leon | TX | 1.3335 | 1.3335 | 0.15291
48291 | Liberty | TX | 1.1665 | 1.1665 | 0.12277
48293 | Limestone | TX | 1.2037 | 1.2037 | 0.10193
48295 | Lipscomb | TX | 1.1878 | 1.1878 | 0.090635
48297 | Live Oak | TX | 1.149 | 1.149 | 0.087165
48299 | Llano | TX | 1.2 | 1.2 | 0.10747
48301 | Loving | TX | 1.2786 | 1.2786 | 0.09858
48303 | Lubbock | TX | 1.1714 | 1.1714 | 0.080045
48305 | Lynn | TX | 1.2122 | 1.2122 | 0.088949
48307 | McCulloch | TX | 1.1219 | 1.1219 | 0.076547
48309 | McLennan | TX | 1.1486 | 1.1486 | 0.087502
48311 | McMullen | TX | 1.1287 | 1.1287 | 0.079304
48313 | Madison | TX | 1.1791 | 1.1791 | 0.10567
48315 | Marion | TX | 1.2312 | 1.2312 | 0.18779
48317 | Martin | TX | 1.2525 | 1.2525 | 0.11359
48319 | Mason | TX | 1.2123 | 1.2123 | 0.12813
48321 | Matagorda | TX | 1.1236 | 1.1236 | 0.056499
48323 | Maverick | TX | 1.1001 | 1.1001 | 0.043479
48325 | Medina | TX | 1.1738 | 1.1738 | 0.093976
48327 | Menard | TX | 1.2023 | 1.2023 | 0.11025
48329 | Midland | TX | 1.2112 | 1.2112 | 0.080506
48331 | Milam | TX | 1.19 | 1.19 | 0.10332
48333 | Mills | TX | 1.1898 | 1.1898 | 0.11694
48335 | Mitchell | TX | 1.191 | 1.191 | 0.083766
48337 | Montague | TX | 1.1762 | 1.1762 | 0.095532
48339 | Montgomery | TX | 1.1059 | 1.1059 | 0.13866
48341 | Moore | TX | 1.1929 | 1.1929 | 0.066788
48343 | Morris | TX | 1.2091 | 1.2091 | 0.13688
48345 | Motley | TX | 1.2567 | 1.2567 | 0.12388
48347 | Nacogdoches | TX | 1.1785 | 1.1785 | 0.14652
48349 | Navarro | TX | 1.1763 | 1.1763 | 0.092121
48351 | Newton | TX | 1.2855 | 1.2855 | 0.22721
48353 | Nolan | TX | 1.1588 | 1.1588 | 0.091661
48355 | Nueces | TX | 1.0791 | 1.0791 | 0.053156
48357 | Ochiltree | TX | 1.165 | 1.165 | 0.060984
48359 | Oldham | TX | 1.1698 | 1.1698 | 0.098634
48361 | Orange | TX | 1.1529 | 1.1529 | 0.093928
48363 | Palo Pinto | TX | 1.1816 | 1.1816 | 0.11069
48365 | Panola | TX | 1.2656 | 1.2656 | 0.15727
48367 | Parker | TX | 1.2224 | 1.2224 | 0.1189
48369 | Parmer | TX | 1.2005 | 1.2005 | 0.083749
48371 | Pecos | TX | 1.1663 | 1.1663 | 0.06784
48373 | Polk | TX | 1.225 | 1.225 | 0.20218
48375 | Potter | TX | 1.1576 | 1.1576 | 0.064921
48377 | Presidio | TX | 1.1905 | 1.1905 | 0.075602
48379 | Rains | TX | 1.2289 | 1.2289 | 0.1266
48381 | Randall | TX | 1.1844 | 1.1844 | 0.068599
48383 | Reagan | TX | 1.1424 | 1.1424 | 0.053647
48385 | Real | TX | 1.2512 | 1.2512 | 0.16587
48387 | Red River | TX | 1.2836 | 1.2836 | 0.12682
48389 | Reeves | TX | 1.0851 | 1.0851 | 0.046441
48391 | Refugio | TX | 1.1018 | 1.1018 | 0.066865
48393 | Roberts | TX | 1.2262 | 1.2262 | 0.1093
48395 | Robertson | TX | 1.1751 | 1.1751 | 0.11005
48397 | Rockwall | TX | 1.0746 | 1.0746 | 0.091896
48399 | Runnels | TX | 1.1544 | 1.1544 | 0.077256
48401 | Rusk | TX | 1.263 | 1.263 | 0.14179
48403 | Sabine | TX | 1.308 | 1.308 | 0.18806
48405 | San Augustine | TX | 1.2479 | 1.2479 | 0.18278
48407 | San Jacinto | TX | 1.2624 | 1.2624 | 0.206
48409 | San Patricio | TX | 1.1005 | 1.1005 | 0.049697
48411 | San Saba | TX | 1.1659 | 1.1659 | 0.1009
48413 | Schleicher | TX | 1.1705 | 1.1705 | 0.091254
48415 | Scurry | TX | 1.1703 | 1.1703 | 0.073011
48417 | Shackelford | TX | 1.1766 | 1.1766 | 0.085545
48419 | Shelby | TX | 1.2176 | 1.2176 | 0.17428
48421 | Sherman | TX | 1.1907 | 1.1907 | 0.088738
48423 | Smith | TX | 1.164 | 1.164 | 0.12224
48425 | Somervell | TX | 1.2358 | 1.2358 | 0.14561
48427 | Starr | TX | 1.1198 | 1.1198 | 0.05459
48429 | Stephens | TX | 1.1816 | 1.1816 | 0.086153
48431 | Sterling | TX | 1.1879 | 1.1879 | 0.087647
48433 | Stonewall | TX | 1.2534 | 1.2534 | 0.14111
48435 | Sutton | TX | 1.1614 | 1.1614 | 0.068368
48437 | Swisher | TX | 1.1652 | 1.1652 | 0.072319
48439 | Tarrant | TX | 0.054962 | 0.054962 | 0.21536
48441 | Taylor | TX | 1.1636 | 1.1636 | 0.088555
48443 | Terrell | TX | 1.1971 | 1.1971 | 0.098609
48445 | Terry | TX | 1.1767 | 1.1767 | 0.068821
48447 | Throckmorton | TX | 1.1684 | 1.1684 | 0.092209
48449 | Titus | TX | 1.2693 | 1.2693 | 0.11426
48451 | Tom Green | TX | 1.1526 | 1.1526 | 0.064514
48453 | Travis | TX | 0.66283 | 0.66283 | 0.10365
48455 | Trinity | TX | 1.2849 | 1.2849 | 0.19147
48457 | Tyler | TX | 1.2776 | 1.2776 | 0.22446
48459 | Upshur | TX | 1.3165 | 1.3165 | 0.15634
48461 | Upton | TX | 1.1543 | 1.1543 | 0.074355
48463 | Uvalde | TX | 1.1845 | 1.1845 | 0.087925
48465 | Val Verde | TX | 1.1597 | 1.1597 | 0.064099
48467 | Van Zandt | TX | 1.3114 | 1.3114 | 0.11768
48469 | Victoria | TX | 1.0967 | 1.0967 | 0.061987
48471 | Walker | TX | 1.1891 | 1.1891 | 0.15863
48473 | Waller | TX | 1.199 | 1.199 | 0.10796
48475 | Ward | TX | 1.1212 | 1.1212 | 0.054858
48477 | Washington | TX | 1.1248 | 1.1248 | 0.077867
48479 | Webb | TX | 1.1141 | 1.1141 | 0.043248
48481 | Wharton | TX | 1.1063 | 1.1063 | 0.062638
48483 | Wheeler | TX | 1.1572 | 1.1572 | 0.083784
48485 | Wichita | TX | 1.1461 | 1.1461 | 0.063857
48487 | Wilbarger | TX | 1.1238 | 1.1238 | 0.061865
48489 | Willacy | TX | 1.0863 | 1.0863 | 0.049077
48491 | Williamson | TX | 1.1046 | 1.1046 | 0.080791
48493 | Wilson | TX | 1.1697 | 1.1697 | 0.090428
48495 | Winkler | TX | 1.0918 | 1.0918 | 0.044761
48497 | Wise | TX | 1.2375 | 1.2375 | 0.11529
48499 | Wood | TX | 1.284 | 1.284 | 0.14677
48501 | Yoakum | TX | 1.2163 | 1.2163 | 0.08418
48503 | Young | TX | 1.161 | 1.161 | 0.07761
48505 | Zapata | TX | 1.1579 | 1.1579 | 0.054359
48507 | Zavala | TX | 1.106 | 1.106 | 0.060784
49001 | Beaver | UT | #VALUE! | #VALUE! | 0.11088
49003 | Box Elder | UT | 0.65351 | 0.65351 | 0.072201
49005 | Cache | UT | #VALUE! | #VALUE! | 0.095592
49007 | Carbon | UT | #VALUE! | #VALUE! | 0.077872
49009 | Daggett | UT | #VALUE! | #VALUE! | 0.39231
49011 | Davis | UT | #VALUE! | #VALUE! | 0.12798
49013 | Duchesne | UT | #VALUE! | #VALUE! | 0.1716
49015 | Emery | UT | #VALUE! | #VALUE! | 0.089565
49017 | Garfield | UT | #VALUE! | #VALUE! | 0.18923
49019 | Grand | UT | #VALUE! | #VALUE! | 0.074547
49021 | Iron | UT | #VALUE! | #VALUE! | 0.091166
49023 | Juab | UT | #VALUE! | #VALUE! | 0.089445
49025 | Kane | UT | #VALUE! | #VALUE! | 0.17723
49027 | Millard | UT | #VALUE! | #VALUE! | 0.097874
49029 | Morgan | UT | #VALUE! | #VALUE! | 0.21036
49031 | Piute | UT | #VALUE! | #VALUE! | 0.16255
49033 | Rich | UT | #VALUE! | #VALUE! | 0.26667
49035 | Salt Lake | UT | 0.34636 | 0.34636 | 0.17646
49037 | San Juan | UT | #VALUE! | #VALUE! | 0.11368
49039 | Sanpete | UT | #VALUE! | #VALUE! | 0.12472
49041 | Sevier | UT | #VALUE! | #VALUE! | 0.13496
49043 | Summit | UT | #VALUE! | #VALUE! | 0.20393
49045 | Tooele | UT | #VALUE! | #VALUE! | 0.066003
49047 | Uintah | UT | #VALUE! | #VALUE! | 0.12474
49049 | Utah | UT | 0.66921 | 0.66921 | 0.097035
49051 | Wasatch | UT | 0.7868 | 0.7868 | 0.1984
49053 | Washington | UT | #VALUE! | #VALUE! | 0.047969
49055 | Wayne | UT | #VALUE! | #VALUE! | 0.1389
49057 | Weber | UT | #VALUE! | #VALUE! | 0.16869
50001 | Addison | VT | 8.0073 | 8.0073 | 3.6676
50003 | Bennington | VT | 7.7936 | 7.7936 | 4.8875
50005 | Caledonia | VT | 7.7956 | 7.7956 | 5.3547
50007 | Chittenden | VT | 7.2092 | 7.2092 | 2.3507
50009 | Essex | VT | 7.741 | 7.741 | 5.9935
50011 | Franklin | VT | 7.4093 | 7.4093 | 2.9946
50013 | Grand Isle | VT | 7.329 | 7.329 | 2.3722
50015 | Lamoille | VT | 8.1029 | 8.1029 | 6.1297
50017 | Orange | VT | 8.3519 | 8.3519 | 5.7837
50019 | Orleans | VT | 7.8766 | 7.8766 | 5.038
50021 | Rutland | VT | 7.8248 | 7.8248 | 4.3394
50023 | Washington | VT | 8.1234 | 8.1234 | 5.3293
50025 | Windham | VT | 7.9597 | 7.9597 | 4.6739
50027 | Windsor | VT | 7.7948 | 7.7948 | 4.543
51001 | Accomack | VA | 2.5487 | 2.5487 | 0.36611
51003 | Albemarle | VA | 2.5077 | 2.5077 | 0.65603
51005 | Alleghany | VA | 2.8772 | 2.8772 | 0.95094
51007 | Amelia | VA | 2.8406 | 2.8406 | 0.73111
51009 | Amherst | VA | 2.8335 | 2.8335 | 0.81162
51011 | Appomattox | VA | 3.0132 | 3.0132 | 0.75947
51013 | Arlington | VA | 2.4506e-15 | 2.4506e-15 | 0.60651
51015 | Augusta | VA | 3.0996 | 3.0996 | 0.7731
51017 | Bath | VA | 3.0318 | 3.0318 | 1.2066
51019 | Bedford | VA | 2.6845 | 2.6845 | 0.70727
51021 | Bland | VA | 2.7294 | 2.7294 | 1.0199
51023 | Botetourt | VA | 2.761 | 2.761 | 0.84397
51025 | Brunswick | VA | 2.643 | 2.643 | 0.73888
51027 | Buchanan | VA | 2.8699 | 2.8699 | 1.1532
51029 | Buckingham | VA | 2.8604 | 2.8604 | 0.77963
51031 | Campbell | VA | 2.8666 | 2.8666 | 0.65119
51033 | Caroline | VA | 2.8608 | 2.8608 | 0.69403
51035 | Carroll | VA | 3.1196 | 3.1196 | 0.88813
51036 | Charles City | VA | 2.7074 | 2.7074 | 0.58918
51037 | Charlotte | VA | 2.401 | 2.401 | 0.76858
51041 | Chesterfield | VA | 2.4369 | 2.4369 | 0.59938
51043 | Clarke | VA | 2.5652 | 2.5652 | 0.56142
51045 | Craig | VA | 3.2145 | 3.2145 | 1.1557
51047 | Culpeper | VA | 2.699 | 2.699 | 0.54077
51049 | Cumberland | VA | 2.5709 | 2.5709 | 0.73083
51051 | Dickenson | VA | 3.063 | 3.063 | 1.0964
51053 | Dinwiddie | VA | 2.7612 | 2.7612 | 0.67027
51057 | Essex | VA | 2.6533 | 2.6533 | 0.52602
51059 | Fairfax | VA | 0.016307 | 0.016307 | 1.4472
51061 | Fauquier | VA | 2.9579 | 2.9579 | 0.57476
51063 | Floyd | VA | 2.6717 | 2.6717 | 0.90782
51065 | Fluvanna | VA | 2.8209 | 2.8209 | 0.68998
51067 | Franklin | VA | 2.7462 | 2.7462 | 0.70651
51069 | Frederick | VA | 3.0559 | 3.0559 | 0.63952
51071 | Giles | VA | 3.0275 | 3.0275 | 0.88949
51073 | Gloucester | VA | 2.4952 | 2.4952 | 0.49976
51075 | Goochland | VA | 2.7202 | 2.7202 | 0.70596
51077 | Grayson | VA | 2.9713 | 2.9713 | 0.92899
51079 | Greene | VA | 2.6354 | 2.6354 | 0.82285
51081 | Greensville | VA | 2.7661 | 2.7661 | 0.62679
51083 | Halifax | VA | 2.6177 | 2.6177 | 0.70222
51085 | Hanover | VA | 2.385 | 2.385 | 0.53646
51087 | Henrico | VA | 1.023 | 1.023 | 0.63164
51089 | Henry | VA | 2.487 | 2.487 | 0.73838
51091 | Highland | VA | 3.0428 | 3.0428 | 1.0609
51093 | Isle of Wight | VA | 2.4418 | 2.4418 | 0.39281
51095 | James City | VA | 2.1948 | 2.1948 | 0.33899
51097 | King and Queen | VA | 2.5929 | 2.5929 | 0.63735
51099 | King George | VA | 2.4436 | 2.4436 | 0.48902
51101 | King William | VA | 2.561 | 2.561 | 0.58544
51103 | Lancaster | VA | 2.5365 | 2.5365 | 0.46831
51105 | Lee | VA | 2.7033 | 2.7033 | 0.95253
51107 | Loudoun | VA | 2.5796 | 2.5796 | 0.41654
51109 | Louisa | VA | 2.9856 | 2.9856 | 0.72966
51111 | Lunenburg | VA | 2.7015 | 2.7015 | 0.74415
51113 | Madison | VA | 3.0869 | 3.0869 | 0.81177
51115 | Mathews | VA | 2.7283 | 2.7283 | 0.35985
51117 | Mecklenburg | VA | 2.8274 | 2.8274 | 0.60595
51119 | Middlesex | VA | 2.2221 | 2.2221 | 0.48069
51121 | Montgomery | VA | 3.0274 | 3.0274 | 0.7103
51125 | Nelson | VA | 2.7646 | 2.7646 | 0.90719
51127 | New Kent | VA | 2.5783 | 2.5783 | 0.60989
51131 | Northampton | VA | 2.5765 | 2.5765 | 0.32447
51133 | Northumberland | VA | 2.6887 | 2.6887 | 0.38886
51135 | Nottoway | VA | 2.9951 | 2.9951 | 0.64237
51137 | Orange | VA | 2.907 | 2.907 | 0.68594
51139 | Page | VA | 2.6642 | 2.6642 | 0.85886
51141 | Patrick | VA | 2.599 | 2.599 | 0.86694
51143 | Pittsylvania | VA | 2.641 | 2.641 | 0.66529
51145 | Powhatan | VA | 2.8968 | 2.8968 | 0.7585
51147 | Prince Edward | VA | 2.6863 | 2.6863 | 0.67136
51149 | Prince George | VA | 2.7578 | 2.7578 | 0.5628
51153 | Prince William | VA | 2.0172 | 2.0172 | 0.65882
51155 | Pulaski | VA | 2.6272 | 2.6272 | 0.66955
51157 | Rappahannock | VA | 3.0937 | 3.0937 | 0.87343
51159 | Richmond | VA | 2.6651 | 2.6651 | 0.51392
51161 | Roanoke | VA | 2.7715 | 2.7715 | 0.70513
51163 | Rockbridge | VA | 3.0338 | 3.0338 | 0.94647
51165 | Rockingham | VA | 3.1001 | 3.1001 | 0.78579
51167 | Russell | VA | 3.2143 | 3.2143 | 0.85859
51169 | Scott | VA | 2.7236 | 2.7236 | 0.87228
51171 | Shenandoah | VA | 3.2697 | 3.2697 | 0.72666
51173 | Smyth | VA | 3.037 | 3.037 | 0.84106
51175 | Southampton | VA | 2.6542 | 2.6542 | 0.5709
51177 | Spotsylvania | VA | 2.4193 | 2.4193 | 0.55048
51179 | Stafford | VA | 2.1407 | 2.1407 | 0.47504
51181 | Surry | VA | 2.7589 | 2.7589 | 0.53073
51183 | Sussex | VA | 2.7072 | 2.7072 | 0.64664
51185 | Tazewell | VA | 2.9622 | 2.9622 | 0.80436
51187 | Warren | VA | 2.9832 | 2.9832 | 0.80989
51191 | Washington | VA | 2.9623 | 2.9623 | 0.74074
51193 | Westmoreland | VA | 2.6596 | 2.6596 | 0.4006
51195 | Wise | VA | 2.9471 | 2.9471 | 0.89346
51197 | Wythe | VA | 3.2329 | 3.2329 | 0.70256
51199 | York | VA | 2.7962 | 2.7962 | 0.26659
51510 | Alexandria City | VA | 0 | 0 | 0.60651
51520 | Bristol City | VA | 0.87725 | 0.87725 | 0.7695
51530 | Buena Vista City | VA | 1.99 | 1.99 | 0.66657
51540 | Charlottesville City | VA | 5.4042e-06 | 5.4042e-06 | 4.3112
51550 | Chesapeake City | VA | 2.1738 | 2.1738 | 0.40065
51570 | Colonial Heights City | VA | 0.029317 | 0.029317 | 1.0725
51580 | Covington City | VA | 1.6709 | 1.6709 | 0.8854
51590 | Danville City | VA | 1.6837 | 1.6837 | 0.55011
51595 | Emporia City | VA | 2.3011 | 2.3011 | 0.62811
51600 | Fairfax City | VA | 0.0004609 | 0.0004609 | 2.7447
51610 | Falls Church City | VA | 1.0454e-09 | 1.0454e-09 | 0.60651
51620 | Franklin City | VA | 1.6774 | 1.6774 | 0.55892
51630 | Fredericksburg City | VA | 0.017054 | 0.017054 | 1.2221
51640 | Galax City | VA | 2.2419 | 2.2419 | 0.82885
51650 | Hampton City | VA | 0.010259 | 0.010259 | 0.58364
51660 | Harrisonburg City | VA | 0.023626 | 0.023626 | 1.7191
51670 | Hopewell City | VA | 0.049534 | 0.049534 | 0.84199
51678 | Lexington City | VA | 0.14963 | 0.14963 | 1.784
51680 | Lynchburg City | VA | 0.83337 | 0.83337 | 0.97792
51683 | Manassas City | VA | 0.0011612 | 0.0011612 | 3.5856
51685 | Manassas Park City | VA | 2.2516e-06 | 2.2516e-06 | 0.60651
51690 | Martinsville City | VA | 1.1276 | 1.1276 | 0.75145
51700 | Newport News City | VA | 0.017264 | 0.017264 | 0.75745
51710 | Norfolk City | VA | 3.3554e-05 | 3.3554e-05 | 1.8816
51720 | Norton City | VA | 2.6174 | 2.6174 | 0.86433
51730 | Petersburg City | VA | 0.78685 | 0.78685 | 0.62979
51735 | Poquoson City | VA | 2.1777 | 2.1777 | 0.22213
51740 | Portsmouth City | VA | 0.006573 | 0.006573 | 0.82789
51750 | Radford | VA | 0.94794 | 0.94794 | 0.89864
51760 | Richmond City | VA | 0.00011845 | 0.00011845 | 2.0006
51770 | Roanoke City | VA | 0.017821 | 0.017821 | 1.213
51775 | Salem City | VA | 0.33308 | 0.33308 | 0.96378
51790 | Staunton City | VA | 1.114 | 1.114 | 0.52731
51800 | Suffolk City | VA | 2.2931 | 2.2931 | 0.35834
51810 | Virginia Beach City | VA | 0.33603 | 0.33603 | 0.46722
51820 | Waynesboro City | VA | 0.66404 | 0.66404 | 0.77022
51830 | Williamsburg City | VA | 1.1771 | 1.1771 | 0.65898
51840 | Winchester City | VA | 0.0042023 | 0.0042023 | 1.4015
53001 | Adams | WA | 2.6778 | 2.6778 | 0.39815
53003 | Asotin | WA | 2.6365 | 2.6365 | 0.33583
53005 | Benton | WA | #VALUE! | #VALUE! | 0.35571
53007 | Chelan | WA | 3.0714 | 3.0714 | 1.2697
53009 | Clallam | WA | 2.8984 | 2.8984 | 0.89551
53011 | Clark | WA | #VALUE! | #VALUE! | 0.86659
53013 | Columbia | WA | 2.8431 | 2.8431 | 0.63516
53015 | Cowlitz | WA | 2.8983 | 2.8983 | 1.0497
53017 | Douglas | WA | 2.8546 | 2.8546 | 0.5847
53019 | Ferry | WA | 3.1588 | 3.1588 | 1.7558
53021 | Franklin | WA | 2.662 | 2.662 | 0.33601
53023 | Garfield | WA | 2.8592 | 2.8592 | 0.72923
53025 | Grant | WA | 2.7613 | 2.7613 | 0.47176
53027 | Grays Harbor | WA | 2.8614 | 2.8614 | 0.942
53029 | Island | WA | 2.5806 | 2.5806 | 0.5272
53031 | Jefferson | WA | 2.9061 | 2.9061 | 1.1054
53033 | King | WA | #VALUE! | #VALUE! | 0.91223
53035 | Kitsap | WA | #VALUE! | #VALUE! | 0.65229
53037 | Kittitas | WA | 2.9946 | 2.9946 | 1.0538
53039 | Klickitat | WA | 2.6895 | 2.6895 | 0.56358
53041 | Lewis | WA | 2.9475 | 2.9475 | 1.1824
53043 | Lincoln | WA | 2.8684 | 2.8684 | 0.66146
53045 | Mason | WA | 2.9238 | 2.9238 | 1.1216
53047 | Okanogan | WA | 2.9536 | 2.9536 | 1.056
53049 | Pacific | WA | 2.9073 | 2.9073 | 0.93401
53051 | Pend Oreille | WA | 3.2084 | 3.2084 | 2.0379
53053 | Pierce | WA | #VALUE! | #VALUE! | 0.7677
53055 | San Juan | WA | 2.6795 | 2.6795 | 0.55942
53057 | Skagit | WA | 2.7195 | 2.7195 | 0.65456
53059 | Skamania | WA | 3.2301 | 3.2301 | 2.2989
53061 | Snohomish | WA | #VALUE! | #VALUE! | 0.73738
53063 | Spokane | WA | #VALUE! | #VALUE! | 0.6715
53065 | Stevens | WA | 3.1268 | 3.1268 | 1.4501
53067 | Thurston | WA | #VALUE! | #VALUE! | 0.63502
53069 | Wahkiakum | WA | 2.9393 | 2.9393 | 1.1834
53071 | Walla Walla | WA | 2.5926 | 2.5926 | 0.31619
53073 | Whatcom | WA | #VALUE! | #VALUE! | 1.0022
53075 | Whitman | WA | 2.6492 | 2.6492 | 0.4176
53077 | Yakima | WA | #VALUE! | #VALUE! | 0.48788
54001 | Barbour | WV | 6.9706 | 6.9706 | 1.9888
54003 | Berkeley | WV | 7.5168 | 7.5168 | 1.9179
54005 | Boone | WV | 7.3846 | 7.3846 | 2.0004
54007 | Braxton | WV | 7.4887 | 7.4887 | 2.428
54009 | Brooke | WV | 6.7372 | 6.7372 | 1.3725
54011 | Cabell | WV | 6.7726 | 6.7726 | 1.4088
54013 | Calhoun | WV | 7.2417 | 7.2417 | 1.9856
54015 | Clay | WV | 7.5144 | 7.5144 | 2.1783
54017 | Doddridge | WV | 7.1058 | 7.1058 | 1.8391
54019 | Fayette | WV | 7.6393 | 7.6393 | 2.6418
54021 | Gilmer | WV | 7.2297 | 7.2297 | 1.8456
54023 | Grant | WV | 8.1388 | 8.1388 | 2.6049
54025 | Greenbrier | WV | 7.8175 | 7.8175 | 2.8063
54027 | Hampshire | WV | 7.464 | 7.464 | 3.002
54029 | Hancock | WV | 6.6622 | 6.6622 | 1.4268
54031 | Hardy | WV | 7.8724 | 7.8724 | 2.9284
54033 | Harrison | WV | 6.6564 | 6.6564 | 1.3205
54035 | Jackson | WV | 6.6785 | 6.6785 | 1.7212
54037 | Jefferson | WV | 7.7325 | 7.7325 | 1.6984
54039 | Kanawha | WV | 6.6071 | 6.6071 | 1.5703
54041 | Lewis | WV | 6.9808 | 6.9808 | 1.7542
54043 | Lincoln | WV | 7.2757 | 7.2757 | 2.0007
54045 | Logan | WV | 7.4498 | 7.4498 | 2.03
54047 | McDowell | WV | 7.9267 | 7.9267 | 3.0152
54049 | Marion | WV | 6.4287 | 6.4287 | 1.4687
54051 | Marshall | WV | 7.0761 | 7.0761 | 1.6427
54053 | Mason | WV | 7.2611 | 7.2611 | 1.7362
54055 | Mercer | WV | 7.5725 | 7.5725 | 2.1751
54057 | Mineral | WV | 7.3883 | 7.3883 | 2.396
54059 | Mingo | WV | 7.461 | 7.461 | 2.3774
54061 | Monongalia | WV | 6.9702 | 6.9702 | 1.5774
54063 | Monroe | WV | 7.6713 | 7.6713 | 2.4461
54065 | Morgan | WV | 7.8783 | 7.8783 | 3.1451
54067 | Nicholas | WV | 7.8015 | 7.8015 | 3.0434
54069 | Ohio | WV | 6.488 | 6.488 | 1.309
54071 | Pendleton | WV | 7.6451 | 7.6451 | 3.1671
54073 | Pleasants | WV | 6.9813 | 6.9813 | 1.7994
54075 | Pocahontas | WV | 8.0885 | 8.0885 | 3.9375
54077 | Preston | WV | 7.8563 | 7.8563 | 2.9897
54079 | Putnam | WV | 6.5207 | 6.5207 | 1.6131
54081 | Raleigh | WV | 7.5254 | 7.5254 | 2.3529
54083 | Randolph | WV | 7.6655 | 7.6655 | 2.779
54085 | Ritchie | WV | 6.9 | 6.9 | 1.7978
54087 | Roane | WV | 6.939 | 6.939 | 1.789
54089 | Summers | WV | 7.6504 | 7.6504 | 2.4521
54091 | Taylor | WV | 6.9658 | 6.9658 | 1.7331
54093 | Tucker | WV | 7.0832 | 7.0832 | 2.7292
54095 | Tyler | WV | 6.987 | 6.987 | 1.8676
54097 | Upshur | WV | 7.2132 | 7.2132 | 2.0101
54099 | Wayne | WV | 7.3758 | 7.3758 | 1.8631
54101 | Webster | WV | 8.0816 | 8.0816 | 4.1884
54103 | Wetzel | WV | 6.8701 | 6.8701 | 1.6875
54105 | Wirt | WV | 6.836 | 6.836 | 2.1925
54107 | Wood | WV | 6.0602 | 6.0602 | 1.3609
54109 | Wyoming | WV | 7.6588 | 7.6588 | 2.6226
55001 | Adams | WI | 4.8218 | 4.8218 | 1.6519
55003 | Ashland | WI | 4.4987 | 4.4987 | 1.9329
55005 | Barron | WI | 4.4013 | 4.4013 | 1.717
55007 | Bayfield | WI | 4.4319 | 4.4319 | 2.8418
55009 | Brown | WI | 3.7741 | 3.7741 | 0.75468
55011 | Buffalo | WI | 4.4057 | 4.4057 | 1.9381
55013 | Burnett | WI | 4.5097 | 4.5097 | 2.4308
55015 | Calumet | WI | 3.9234 | 3.9234 | 0.69209
55017 | Chippewa | WI | 4.8472 | 4.8472 | 1.6178
55019 | Clark | WI | 4.4918 | 4.4918 | 2.1187
55021 | Columbia | WI | 4.1669 | 4.1669 | 0.85611
55023 | Crawford | WI | 4.3884 | 4.3884 | 1.2311
55025 | Dane | WI | 3.7248 | 3.7248 | 0.69537
55027 | Dodge | WI | 3.7335 | 3.7335 | 0.69802
55029 | Door | WI | 3.6 | 3.6 | 0.97962
55031 | Douglas | WI | 4.5615 | 4.5615 | 1.7128
55033 | Dunn | WI | 4.5439 | 4.5439 | 1.3693
55035 | Eau Claire | WI | 4.6238 | 4.6238 | 1.4352
55037 | Florence | WI | 4.7696 | 4.7696 | 2.8293
55039 | Fond Du Lac | WI | 3.6781 | 3.6781 | 0.7403
55041 | Forest | WI | 4.8193 | 4.8193 | 2.8953
55043 | Grant | WI | 4.174 | 4.174 | 0.97321
55045 | Green | WI | 4.086 | 4.086 | 0.79395
55047 | Green Lake | WI | 3.4375 | 3.4375 | 0.95235
55049 | Iowa | WI | 4.0684 | 4.0684 | 1.1026
55051 | Iron | WI | 4.7115 | 4.7115 | 2.6204
55053 | Jackson | WI | 3.9568 | 3.9568 | 1.7265
55055 | Jefferson | WI | 4.0986 | 4.0986 | 0.69204
55057 | Juneau | WI | 4.6179 | 4.6179 | 1.507
55059 | Kenosha | WI | 3.7142 | 3.7142 | 0.65062
55061 | Kewaunee | WI | 3.967 | 3.967 | 0.93375
55063 | La Crosse | WI | 3.6182 | 3.6182 | 1.153
55065 | Lafayette | WI | 4.0582 | 4.0582 | 0.95399
55067 | Langlade | WI | 4.5264 | 4.5264 | 2.0765
55069 | Lincoln | WI | 4.3852 | 4.3852 | 2.2899
55071 | Manitowoc | WI | 3.7295 | 3.7295 | 0.75034
55073 | Marathon | WI | 4.4946 | 4.4946 | 1.611
55075 | Marinette | WI | 4.7337 | 4.7337 | 2.08
55077 | Marquette | WI | 4.7586 | 4.7586 | 1.4119
55078 | Menominee | WI | 5.463 | 5.463 | 3.7694
55079 | Milwaukee | WI | 6.5849e-05 | 6.5849e-05 | 4.1764
55081 | Monroe | WI | 4.7078 | 4.7078 | 1.3636
55083 | Oconto | WI | 4.6609 | 4.6609 | 1.9633
55085 | Oneida | WI | 4.6272 | 4.6272 | 2.1531
55087 | Outagamie | WI | 4.0281 | 4.0281 | 0.77163
55089 | Ozaukee | WI | 3.8191 | 3.8191 | 0.65622
55091 | Pepin | WI | 4.3356 | 4.3356 | 1.6317
55093 | Pierce | WI | 4.2349 | 4.2349 | 1.1643
55095 | Polk | WI | 4.6101 | 4.6101 | 2.027
55097 | Portage | WI | 4.1916 | 4.1916 | 1.0513
55099 | Price | WI | 4.8178 | 4.8178 | 2.9139
55101 | Racine | WI | 3.5737 | 3.5737 | 0.64573
55103 | Richland | WI | 4.2806 | 4.2806 | 1.3023
55105 | Rock | WI | 3.9735 | 3.9735 | 0.60496
55107 | Rusk | WI | 4.8198 | 4.8198 | 2.5188
55109 | St Croix | WI | 4.4258 | 4.4258 | 0.98635
55111 | Sauk | WI | 4.0051 | 4.0051 | 0.98749
55113 | Sawyer | WI | 4.6135 | 4.6135 | 3.1579
55115 | Shawano | WI | 4.7137 | 4.7137 | 1.8904
55117 | Sheboygan | WI | 3.835 | 3.835 | 0.74538
55119 | Taylor | WI | 4.5818 | 4.5818 | 2.5896
55121 | Trempealeau | WI | 4.4346 | 4.4346 | 1.4462
55123 | Vernon | WI | 4.2072 | 4.2072 | 1.3072
55125 | Vilas | WI | 4.1969 | 4.1969 | 2.6558
55127 | Walworth | WI | 4.1279 | 4.1279 | 0.64841
55129 | Washburn | WI | 4.6881 | 4.6881 | 2.6249
55131 | Washington | WI | 3.9656 | 3.9656 | 0.72662
55133 | Waukesha | WI | 3.2564 | 3.2564 | 0.76519
55135 | Waupaca | WI | 4.1432 | 4.1432 | 1.3648
55137 | Waushara | WI | 4.6346 | 4.6346 | 1.4307
55139 | Winnebago | WI | 3.6392 | 3.6392 | 0.66724
55141 | Wood | WI | 4.0839 | 4.0839 | 1.0021
56001 | Albany | WY | 1.735 | 1.735 | 0.36813
56003 | Big Horn | WY | 1.8696 | 1.8696 | 0.53074
56005 | Campbell | WY | 1.8161 | 1.8161 | 0.40336
56007 | Carbon | WY | 1.8104 | 1.8104 | 0.46304
56009 | Converse | WY | 1.7366 | 1.7366 | 0.35968
56011 | Crook | WY | 1.8783 | 1.8783 | 0.77856
56013 | Fremont | WY | 1.8284 | 1.8284 | 0.53204
56015 | Goshen | WY | 1.7173 | 1.7173 | 0.32476
56017 | Hot Springs | WY | 1.7712 | 1.7712 | 0.41228
56019 | Johnson | WY | 1.851 | 1.851 | 0.44922
56021 | Laramie | WY | 1.6845 | 1.6845 | 0.26074
56023 | Lincoln | WY | 1.8758 | 1.8758 | 0.78031
56025 | Natrona | WY | 1.6629 | 1.6629 | 0.24924
56027 | Niobrara | WY | 1.7765 | 1.7765 | 0.47541
56029 | Park | WY | 1.8046 | 1.8046 | 0.48551
56031 | Platte | WY | 1.7407 | 1.7407 | 0.37263
56033 | Sheridan | WY | 1.7661 | 1.7661 | 0.43853
56035 | Sublette | WY | 1.8613 | 1.8613 | 0.74782
56037 | Sweetwater | WY | 1.7776 | 1.7776 | 0.32329
56039 | Teton | WY | 2.0059 | 2.0059 | 1.36
56041 | Uinta | WY | 1.8261 | 1.8261 | 0.47489
56043 | Washakie | WY | 1.7788 | 1.7788 | 0.39689
56045 | Weston | WY | 1.7716 | 1.7716 | 0.46188
Total Result |  |  | #VALUE! | #VALUE! | #VALUE!

## NEI-activity_data
StateAndCountyFIPSCode | StateFIPS | PostalStateCode | CountyFIPS | CountyName | CountyType | SourceClassificationCode | SourceClassificationCodeDescription | Appliance Type | TotalAppliances | ReportingPeriodTypeCode | CalculationDataSource | CalculationDataYear | CalculationMaterialCode | CalculationParameterTypeCode | CalculationParameterValue | CalculationParameterUnitofMeasure | EmissionCalculationMethodCode | Burn rate - TONS WOOD PER APPLIANCE PER COUNTY | cords per ton | Burn Rate - CORDS WOOD PER APPLIANCE PER COUNTY
01001 | 01 | AL | 001 | Autauga |  | 2104008510 | Furnace: Indoor, cordwood-fired, non-EPA certified | Furnace | 81.7791 | A | CEC Survey | 2017 | 15 | I | 127.0582 | TON | 8 | 1.5537 | 1.3062 | 1.1895
01001 | 01 | AL | 001 | Autauga |  | 2104008530 | Furnace: Indoor, pellet-fired, general | Furnace-Pellet | 6.6307 | A | CEC Survey | 2017 | 15 | I | 10.302 | TON | 8 | 1.5537 | 1.3062 | 1.1895
01001 | 01 | AL | 001 | Autauga |  | 2104008610 | Hydronic heater: outdoor | Hydronic heater | 79.5689 | A | CEC Survey | 2017 | 15 | I | 123.6242 | TON | 8 | 1.5537 | 1.3062 | 1.1895
01001 | 01 | AL | 001 | Autauga |  | 2104008620 | Hydronic heater: indoor | Hydronic heater | 50.8357 | A | CEC Survey | 2017 | 15 | I | 78.9821 | TON | 8 | 1.5537 | 1.3062 | 1.1895
01001 | 01 | AL | 001 | Autauga |  | 2104008630 | Hydronic heater: pellet-fired | Pellet Hydronic Heater | 2.2102 | A | CEC Survey | 2017 | 15 | I | 3.434 | TON | 8 | 1.5537 | 1.3062 | 1.1895
01001 | 01 | AL | 001 | Autauga |  | 2104008100 | Fireplace: general | Fireplace: general | 2711.8333 | A | CEC Survey | 2017 | 15 | I | 667.7041 | TON | 8 | 0.24622 | 1.3062 | 0.1885
01001 | 01 | AL | 001 | Autauga |  | 2104008210 | Woodstove: fireplace inserts; non-EPA certified | Woodstove or Fireplace Insert | 508.9644 | A | CEC Survey | 2017 | 15 | I | 269.5524 | TON | 8 | 0.52961 | 1.3062 | 0.40546
01001 | 01 | AL | 001 | Autauga |  | 2104008220 | Woodstove: fireplace inserts; EPA certified; non-catalytic | Woodstove or Fireplace Insert | 673.1465 | A | CEC Survey | 2017 | 15 | I | 356.5048 | TON | 8 | 0.52961 | 1.3062 | 0.40546
01001 | 01 | AL | 001 | Autauga |  | 2104008230 | Woodstove: fireplace inserts; EPA certified; catalytic | Woodstove or Fireplace Insert | 459.7098 | A | CEC Survey | 2017 | 15 | I | 243.4667 | TON | 8 | 0.52961 | 1.3062 | 0.40546
01001 | 01 | AL | 001 | Autauga |  | 2104008700 | Outdoor wood burning device, NEC (fire-pits, chimeas, etc) |  | 3105.4043 | A | CEC Survey | 2017 | 15 | I | 600.9339 | TON | 8 | 0.19351 | 1.3062 | 0.14815
01001 | 01 | AL | 001 | Autauga |  | 2104008400 | Woodstove: pellet-fired, general | Pellet Woodstove | 672.7605 | A | CEC Survey | 2017 | 15 | I | 133.0399 | TON | 8 | 0.19775 | 1.3062 | 0.1514
01001 | 01 | AL | 001 | Autauga |  | 2104009000 | Wax Log; Total: All Combustor Types |  | 302.398 | A | CEC Survey | 2017 | 15 | I | 103.8522 | TON | 8 | 0.34343 | 1.3062 | 0.26292
01001 | 01 | AL | 001 | Autauga |  | 2104008310 | Woodstove: freestanding; non-EPA certified | Woodstove or Fireplace Insert | 620.4783 | A | CEC Survey | 2017 | 15 | I | 542.1091 | TON | 8 | 0.8737 | 1.3062 | 0.66888
01001 | 01 | AL | 001 | Autauga |  | 2104008320 | Woodstove: freestanding; EPA certified; non-catalytic | Woodstove or Fireplace Insert | 820.6326 | A | CEC Survey | 2017 | 15 | I | 716.9829 | TON | 8 | 0.8737 | 1.3062 | 0.66888
01001 | 01 | AL | 001 | Autauga |  | 2104008330 | Woodstove: freestanding; EPA certified; catalytic | Woodstove or Fireplace Insert | 560.432 | A | CEC Survey | 2017 | 15 | I | 489.6469 | TON | 8 | 0.8737 | 1.3062 | 0.66888
01003 | 01 | AL | 003 | Baldwin |  | 2104008510 | Furnace: Indoor, cordwood-fired, non-EPA certified | Furnace | 181.1637 | A | CEC Survey | 2017 | 15 | I | 257.885 | TON | 8 | 1.4235 | 1.2411 | 1.147
01003 | 01 | AL | 003 | Baldwin |  | 2104008530 | Furnace: Indoor, pellet-fired, general | Furnace-Pellet | 14.689 | A | CEC Survey | 2017 | 15 | I | 20.9096 | TON | 8 | 1.4235 | 1.2411 | 1.147
01003 | 01 | AL | 003 | Baldwin |  | 2104008610 | Hydronic heater: outdoor | Hydronic heater | 176.2674 | A | CEC Survey | 2017 | 15 | I | 250.9151 | TON | 8 | 1.4235 | 1.2411 | 1.147
01003 | 01 | AL | 003 | Baldwin |  | 2104008620 | Hydronic heater: indoor | Hydronic heater | 112.6153 | A | CEC Survey | 2017 | 15 | I | 160.3069 | TON | 8 | 1.4235 | 1.2411 | 1.147
01003 | 01 | AL | 003 | Baldwin |  | 2104008630 | Hydronic heater: pellet-fired | Pellet Hydronic Heater | 4.8963 | A | CEC Survey | 2017 | 15 | I | 6.9699 | TON | 8 | 1.4235 | 1.2411 | 1.147
01003 | 01 | AL | 003 | Baldwin |  | 2104008100 | Fireplace: general | Fireplace: general | 5541.727 | A | CEC Survey | 2017 | 15 | I | 1311.2794 | TON | 8 | 0.23662 | 1.2411 | 0.19065
01003 | 01 | AL | 003 | Baldwin |  | 2104008210 | Woodstove: fireplace inserts; non-EPA certified | Woodstove or Fireplace Insert | 1726.218 | A | CEC Survey | 2017 | 15 | I | 757.6234 | TON | 8 | 0.43889 | 1.2411 | 0.35363
01003 | 01 | AL | 003 | Baldwin |  | 2104008220 | Woodstove: fireplace inserts; EPA certified; non-catalytic | Woodstove or Fireplace Insert | 2283.0626 | A | CEC Survey | 2017 | 15 | I | 1002.0181 | TON | 8 | 0.43889 | 1.2411 | 0.35363
01003 | 01 | AL | 003 | Baldwin |  | 2104008230 | Woodstove: fireplace inserts; EPA certified; catalytic | Woodstove or Fireplace Insert | 1559.1647 | A | CEC Survey | 2017 | 15 | I | 684.305 | TON | 8 | 0.43889 | 1.2411 | 0.35363
01003 | 01 | AL | 003 | Baldwin |  | 2104008700 | Outdoor wood burning device, NEC (fire-pits, chimeas, etc) |  | 9443.1327 | A | CEC Survey | 2017 | 15 | I | 1730.7324 | TON | 8 | 0.18328 | 1.2411 | 0.14768
01003 | 01 | AL | 003 | Baldwin |  | 2104008400 | Woodstove: pellet-fired, general | Pellet Woodstove | 2091.2708 | A | CEC Survey | 2017 | 15 | I | 307.0282 | TON | 8 | 0.14681 | 1.2411 | 0.11829
01003 | 01 | AL | 003 | Baldwin |  | 2104009000 | Wax Log; Total: All Combustor Types |  | 1093.4962 | A | CEC Survey | 2017 | 15 | I | 256.0228 | TON | 8 | 0.23413 | 1.2411 | 0.18865
01003 | 01 | AL | 003 | Baldwin |  | 2104008310 | Woodstove: freestanding; non-EPA certified | Woodstove or Fireplace Insert | 1943.3785 | A | CEC Survey | 2017 | 15 | I | 1478.3604 | TON | 8 | 0.76072 | 1.2411 | 0.61294
01003 | 01 | AL | 003 | Baldwin |  | 2104008320 | Woodstove: freestanding; EPA certified; non-catalytic | Woodstove or Fireplace Insert | 2570.2749 | A | CEC Survey | 2017 | 15 | I | 1955.2509 | TON | 8 | 0.76072 | 1.2411 | 0.61294
01003 | 01 | AL | 003 | Baldwin |  | 2104008330 | Woodstove: freestanding; EPA certified; catalytic | Woodstove or Fireplace Insert | 1755.3097 | A | CEC Survey | 2017 | 15 | I | 1335.2933 | TON | 8 | 0.76072 | 1.2411 | 0.61294
01005 | 01 | AL | 005 | Barbour |  | 2104008510 | Furnace: Indoor, cordwood-fired, non-EPA certified | Furnace | 35.6658 | A | CEC Survey | 2017 | 15 | I | 55.3877 | TON | 8 | 1.553 | 1.2923 | 1.2017
01005 | 01 | AL | 005 | Barbour |  | 2104008530 | Furnace: Indoor, pellet-fired, general | Furnace-Pellet | 2.8918 | A | CEC Survey | 2017 | 15 | I | 4.4909 | TON | 8 | 1.553 | 1.2923 | 1.2017
01005 | 01 | AL | 005 | Barbour |  | 2104008610 | Hydronic heater: outdoor | Hydronic heater | 34.7019 | A | CEC Survey | 2017 | 15 | I | 53.8907 | TON | 8 | 1.553 | 1.2923 | 1.2017
01005 | 01 | AL | 005 | Barbour |  | 2104008620 | Hydronic heater: indoor | Hydronic heater | 22.1706 | A | CEC Survey | 2017 | 15 | I | 34.4302 | TON | 8 | 1.553 | 1.2923 | 1.2017
01005 | 01 | AL | 005 | Barbour |  | 2104008630 | Hydronic heater: pellet-fired | Pellet Hydronic Heater | 0.96394 | A | CEC Survey | 2017 | 15 | I | 1.497 | TON | 8 | 1.553 | 1.2923 | 1.2017
01005 | 01 | AL | 005 | Barbour |  | 2104008100 | Fireplace: general | Fireplace: general | 779.1342 | A | CEC Survey | 2017 | 15 | I | 204.0971 | TON | 8 | 0.26195 | 1.2923 | 0.2027
01005 | 01 | AL | 005 | Barbour |  | 2104008210 | Woodstove: fireplace inserts; non-EPA certified | Woodstove or Fireplace Insert | 270.9577 | A | CEC Survey | 2017 | 15 | I | 150.29 | TON | 8 | 0.55466 | 1.2923 | 0.42921
01005 | 01 | AL | 005 | Barbour |  | 2104008220 | Woodstove: fireplace inserts; EPA certified; non-catalytic | Woodstove or Fireplace Insert | 358.3634 | A | CEC Survey | 2017 | 15 | I | 198.7707 | TON | 8 | 0.55466 | 1.2923 | 0.42921
01005 | 01 | AL | 005 | Barbour |  | 2104008230 | Woodstove: fireplace inserts; EPA certified; catalytic | Woodstove or Fireplace Insert | 244.7359 | A | CEC Survey | 2017 | 15 | I | 135.7458 | TON | 8 | 0.55466 | 1.2923 | 0.42921
01005 | 01 | AL | 005 | Barbour |  | 2104008700 | Outdoor wood burning device, NEC (fire-pits, chimeas, etc) |  | 1209.0117 | A | CEC Survey | 2017 | 15 | I | 226.9526 | TON | 8 | 0.18772 | 1.2923 | 0.14526
01005 | 01 | AL | 005 | Barbour |  | 2104008400 | Woodstove: pellet-fired, general | Pellet Woodstove | 266.648 | A | CEC Survey | 2017 | 15 | I | 62.0732 | TON | 8 | 0.23279 | 1.2923 | 0.18014
01005 | 01 | AL | 005 | Barbour |  | 2104009000 | Wax Log; Total: All Combustor Types |  | 132.0101 | A | CEC Survey | 2017 | 15 | I | 30.9078 | TON | 8 | 0.23413 | 1.2923 | 0.18117
01005 | 01 | AL | 005 | Barbour |  | 2104008310 | Woodstove: freestanding; non-EPA certified | Woodstove or Fireplace Insert | 317.9406 | A | CEC Survey | 2017 | 15 | I | 300.7307 | TON | 8 | 0.94587 | 1.2923 | 0.73193
01005 | 01 | AL | 005 | Barbour |  | 2104008320 | Woodstove: freestanding; EPA certified; non-catalytic | Woodstove or Fireplace Insert | 420.5021 | A | CEC Survey | 2017 | 15 | I | 397.7406 | TON | 8 | 0.94587 | 1.2923 | 0.73193
01005 | 01 | AL | 005 | Barbour |  | 2104008330 | Woodstove: freestanding; EPA certified; catalytic | Woodstove or Fireplace Insert | 287.1722 | A | CEC Survey | 2017 | 15 | I | 271.6277 | TON | 8 | 0.94587 | 1.2923 | 0.73193
01007 | 01 | AL | 007 | Bibb |  | 2104008510 | Furnace: Indoor, cordwood-fired, non-EPA certified | Furnace | 42.7762 | A | CEC Survey | 2017 | 15 | I | 72.4405 | TON | 8 | 1.6935 | 1.3513 | 1.2532
01007 | 01 | AL | 007 | Bibb |  | 2104008530 | Furnace: Indoor, pellet-fired, general | Furnace-Pellet | 3.4683 | A | CEC Survey | 2017 | 15 | I | 5.8736 | TON | 8 | 1.6935 | 1.3513 | 1.2532
01007 | 01 | AL | 007 | Bibb |  | 2104008610 | Hydronic heater: outdoor | Hydronic heater | 41.6201 | A | CEC Survey | 2017 | 15 | I | 70.4826 | TON | 8 | 1.6935 | 1.3513 | 1.2532
01007 | 01 | AL | 007 | Bibb |  | 2104008620 | Hydronic heater: indoor | Hydronic heater | 26.5906 | A | CEC Survey | 2017 | 15 | I | 45.0306 | TON | 8 | 1.6935 | 1.3513 | 1.2532
01007 | 01 | AL | 007 | Bibb |  | 2104008630 | Hydronic heater: pellet-fired | Pellet Hydronic Heater | 1.1561 | A | CEC Survey | 2017 | 15 | I | 1.9579 | TON | 8 | 1.6935 | 1.3513 | 1.2532
01007 | 01 | AL | 007 | Bibb |  | 2104008100 | Fireplace: general | Fireplace: general | 838.4655 | A | CEC Survey | 2017 | 15 | I | 226.5444 | TON | 8 | 0.27019 | 1.3513 | 0.19995
01007 | 01 | AL | 007 | Bibb |  | 2104008210 | Woodstove: fireplace inserts; non-EPA certified | Woodstove or Fireplace Insert | 217.8268 | A | CEC Survey | 2017 | 15 | I | 144.7436 | TON | 8 | 0.66449 | 1.3513 | 0.49174
01007 | 01 | AL | 007 | Bibb |  | 2104008220 | Woodstove: fireplace inserts; EPA certified; non-catalytic | Woodstove or Fireplace Insert | 288.0935 | A | CEC Survey | 2017 | 15 | I | 191.435 | TON | 8 | 0.66449 | 1.3513 | 0.49174
01007 | 01 | AL | 007 | Bibb |  | 2104008230 | Woodstove: fireplace inserts; EPA certified; catalytic | Woodstove or Fireplace Insert | 196.7468 | A | CEC Survey | 2017 | 15 | I | 130.7361 | TON | 8 | 0.66449 | 1.3513 | 0.49174
01007 | 01 | AL | 007 | Bibb |  | 2104008700 | Outdoor wood burning device, NEC (fire-pits, chimeas, etc) |  | 1052.4656 | A | CEC Survey | 2017 | 15 | I | 209.9464 | TON | 8 | 0.19948 | 1.3513 | 0.14762
01007 | 01 | AL | 007 | Bibb |  | 2104008400 | Woodstove: pellet-fired, general | Pellet Woodstove | 246.6692 | A | CEC Survey | 2017 | 15 | I | 76.7751 | TON | 8 | 0.31125 | 1.3513 | 0.23033
01007 | 01 | AL | 007 | Bibb |  | 2104009000 | Wax Log; Total: All Combustor Types |  | 57.9579 | A | CEC Survey | 2017 | 15 | I | 19.9044 | TON | 8 | 0.34343 | 1.3513 | 0.25415
01007 | 01 | AL | 007 | Bibb |  | 2104008310 | Woodstove: freestanding; non-EPA certified | Woodstove or Fireplace Insert | 288.0418 | A | CEC Survey | 2017 | 15 | I | 301.4864 | TON | 8 | 1.0467 | 1.3513 | 0.77457
01007 | 01 | AL | 007 | Bibb |  | 2104008320 | Woodstove: freestanding; EPA certified; non-catalytic | Woodstove or Fireplace Insert | 380.9585 | A | CEC Survey | 2017 | 15 | I | 398.7401 | TON | 8 | 1.0467 | 1.3513 | 0.77457
01007 | 01 | AL | 007 | Bibb |  | 2104008330 | Woodstove: freestanding; EPA certified; catalytic | Woodstove or Fireplace Insert | 260.1668 | A | CEC Survey | 2017 | 15 | I | 272.3103 | TON | 8 | 1.0467 | 1.3513 | 0.77457
01009 | 01 | AL | 009 | Blount |  | 2104008510 | Furnace: Indoor, cordwood-fired, non-EPA certified | Furnace | 145.6404 | A | CEC Survey | 2017 | 15 | I | 251.0609 | TON | 8 | 1.7238 | 1.3483 | 1.2785
01009 | 01 | AL | 009 | Blount |  | 2104008530 | Furnace: Indoor, pellet-fired, general | Furnace-Pellet | 11.8087 | A | CEC Survey | 2017 | 15 | I | 20.3563 | TON | 8 | 1.7238 | 1.3483 | 1.2785
01009 | 01 | AL | 009 | Blount |  | 2104008610 | Hydronic heater: outdoor | Hydronic heater | 141.7041 | A | CEC Survey | 2017 | 15 | I | 244.2754 | TON | 8 | 1.7238 | 1.3483 | 1.2785
01009 | 01 | AL | 009 | Blount |  | 2104008620 | Hydronic heater: indoor | Hydronic heater | 90.5332 | A | CEC Survey | 2017 | 15 | I | 156.0649 | TON | 8 | 1.7238 | 1.3483 | 1.2785
01009 | 01 | AL | 009 | Blount |  | 2104008630 | Hydronic heater: pellet-fired | Pellet Hydronic Heater | 3.9362 | A | CEC Survey | 2017 | 15 | I | 6.7854 | TON | 8 | 1.7238 | 1.3483 | 1.2785
01009 | 01 | AL | 009 | Blount |  | 2104008100 | Fireplace: general | Fireplace: general | 1778.2382 | A | CEC Survey | 2017 | 15 | I | 516.3993 | TON | 8 | 0.2904 | 1.3483 | 0.21538
01009 | 01 | AL | 009 | Blount |  | 2104008210 | Woodstove: fireplace inserts; non-EPA certified | Woodstove or Fireplace Insert | 614.7058 | A | CEC Survey | 2017 | 15 | I | 317.3187 | TON | 8 | 0.51621 | 1.3483 | 0.38286
01009 | 01 | AL | 009 | Blount |  | 2104008220 | Woodstove: fireplace inserts; EPA certified; non-catalytic | Woodstove or Fireplace Insert | 812.998 | A | CEC Survey | 2017 | 15 | I | 419.6795 | TON | 8 | 0.51621 | 1.3483 | 0.38286
01009 | 01 | AL | 009 | Blount |  | 2104008230 | Woodstove: fireplace inserts; EPA certified; catalytic | Woodstove or Fireplace Insert | 555.2182 | A | CEC Survey | 2017 | 15 | I | 286.6104 | TON | 8 | 0.51621 | 1.3483 | 0.38286
01009 | 01 | AL | 009 | Blount |  | 2104008700 | Outdoor wood burning device, NEC (fire-pits, chimeas, etc) |  | 3257.0251 | A | CEC Survey | 2017 | 15 | I | 648.3719 | TON | 8 | 0.19907 | 1.3483 | 0.14764
01009 | 01 | AL | 009 | Blount |  | 2104008400 | Woodstove: pellet-fired, general | Pellet Woodstove | 838.8186 | A | CEC Survey | 2017 | 15 | I | 251.7076 | TON | 8 | 0.30007 | 1.3483 | 0.22256
01009 | 01 | AL | 009 | Blount |  | 2104009000 | Wax Log; Total: All Combustor Types |  | 173.3878 | A | CEC Survey | 2017 | 15 | I | 59.5464 | TON | 8 | 0.34343 | 1.3483 | 0.25471
01009 | 01 | AL | 009 | Blount |  | 2104008310 | Woodstove: freestanding; non-EPA certified | Woodstove or Fireplace Insert | 977.6183 | A | CEC Survey | 2017 | 15 | I | 1005.0613 | TON | 8 | 1.0281 | 1.3483 | 0.76249
01009 | 01 | AL | 009 | Blount |  | 2104008320 | Woodstove: freestanding; EPA certified; non-catalytic | Woodstove or Fireplace Insert | 1292.979 | A | CEC Survey | 2017 | 15 | I | 1329.2746 | TON | 8 | 1.0281 | 1.3483 | 0.76249
01009 | 01 | AL | 009 | Blount |  | 2104008330 | Woodstove: freestanding; EPA certified; catalytic | Woodstove or Fireplace Insert | 883.0101 | A | CEC Survey | 2017 | 15 | I | 907.7973 | TON | 8 | 1.0281 | 1.3483 | 0.76249
01011 | 01 | AL | 011 | Bullock |  | 2104008510 | Furnace: Indoor, cordwood-fired, non-EPA certified | Furnace | 15.1113 | A | CEC Survey | 2017 | 15 | I | 22.9398 | TON | 8 | 1.5181 | 1.2441 | 1.2202
01011 | 01 | AL | 011 | Bullock |  | 2104008530 | Furnace: Indoor, pellet-fired, general | Furnace-Pellet | 1.2252 | A | CEC Survey | 2017 | 15 | I | 1.86 | TON | 8 | 1.5181 | 1.2441 | 1.2202
01011 | 01 | AL | 011 | Bullock |  | 2104008610 | Hydronic heater: outdoor | Hydronic heater | 14.7029 | A | CEC Survey | 2017 | 15 | I | 22.3198 | TON | 8 | 1.5181 | 1.2441 | 1.2202
01011 | 01 | AL | 011 | Bullock |  | 2104008620 | Hydronic heater: indoor | Hydronic heater | 9.3935 | A | CEC Survey | 2017 | 15 | I | 14.2599 | TON | 8 | 1.5181 | 1.2441 | 1.2202
01011 | 01 | AL | 011 | Bullock |  | 2104008630 | Hydronic heater: pellet-fired | Pellet Hydronic Heater | 0.40841 | A | CEC Survey | 2017 | 15 | I | 0.61999 | TON | 8 | 1.5181 | 1.2441 | 1.2202
01011 | 01 | AL | 011 | Bullock |  | 2104008100 | Fireplace: general | Fireplace: general | 329.5606 | A | CEC Survey | 2017 | 15 | I | 81.1177 | TON | 8 | 0.24614 | 1.2441 | 0.19785
01011 | 01 | AL | 011 | Bullock |  | 2104008210 | Woodstove: fireplace inserts; non-EPA certified | Woodstove or Fireplace Insert | 105.7405 | A | CEC Survey | 2017 | 15 | I | 55.0835 | TON | 8 | 0.52093 | 1.2441 | 0.41872
01011 | 01 | AL | 011 | Bullock |  | 2104008220 | Woodstove: fireplace inserts; EPA certified; non-catalytic | Woodstove or Fireplace Insert | 139.8504 | A | CEC Survey | 2017 | 15 | I | 72.8524 | TON | 8 | 0.52093 | 1.2441 | 0.41872
01011 | 01 | AL | 011 | Bullock |  | 2104008230 | Woodstove: fireplace inserts; EPA certified; catalytic | Woodstove or Fireplace Insert | 95.5076 | A | CEC Survey | 2017 | 15 | I | 49.7529 | TON | 8 | 0.52093 | 1.2441 | 0.41872
01011 | 01 | AL | 011 | Bullock |  | 2104008700 | Outdoor wood burning device, NEC (fire-pits, chimeas, etc) |  | 485.9747 | A | CEC Survey | 2017 | 15 | I | 88.0034 | TON | 8 | 0.18109 | 1.2441 | 0.14556
01011 | 01 | AL | 011 | Bullock |  | 2104008400 | Woodstove: pellet-fired, general | Pellet Woodstove | 106.6912 | A | CEC Survey | 2017 | 15 | I | 25.6208 | TON | 8 | 0.24014 | 1.2441 | 0.19302
01011 | 01 | AL | 011 | Bullock |  | 2104009000 | Wax Log; Total: All Combustor Types |  | 52.7121 | A | CEC Survey | 2017 | 15 | I | 12.3416 | TON | 8 | 0.23413 | 1.2441 | 0.18819
01011 | 01 | AL | 011 | Bullock |  | 2104008310 | Woodstove: freestanding; non-EPA certified | Woodstove or Fireplace Insert | 127.8587 | A | CEC Survey | 2017 | 15 | I | 118.3067 | TON | 8 | 0.92529 | 1.2441 | 0.74374
01011 | 01 | AL | 011 | Bullock |  | 2104008320 | Woodstove: freestanding; EPA certified; non-catalytic | Woodstove or Fireplace Insert | 169.1035 | A | CEC Survey | 2017 | 15 | I | 156.4702 | TON | 8 | 0.92529 | 1.2441 | 0.74374
01011 | 01 | AL | 011 | Bullock |  | 2104008330 | Woodstove: freestanding; EPA certified; catalytic | Woodstove or Fireplace Insert | 115.4853 | A | CEC Survey | 2017 | 15 | I | 106.8577 | TON | 8 | 0.92529 | 1.2441 | 0.74374
01013 | 01 | AL | 013 | Butler |  | 2104008510 | Furnace: Indoor, cordwood-fired, non-EPA certified | Furnace | 31.9898 | A | CEC Survey | 2017 | 15 | I | 47.8694 | TON | 8 | 1.4964 | 1.2679 | 1.1802
01013 | 01 | AL | 013 | Butler |  | 2104008530 | Furnace: Indoor, pellet-fired, general | Furnace-Pellet | 2.5938 | A | CEC Survey | 2017 | 15 | I | 3.8813 | TON | 8 | 1.4964 | 1.2679 | 1.1802
01013 | 01 | AL | 013 | Butler |  | 2104008610 | Hydronic heater: outdoor | Hydronic heater | 31.1252 | A | CEC Survey | 2017 | 15 | I | 46.5757 | TON | 8 | 1.4964 | 1.2679 | 1.1802
01013 | 01 | AL | 013 | Butler |  | 2104008620 | Hydronic heater: indoor | Hydronic heater | 19.8855 | A | CEC Survey | 2017 | 15 | I | 29.7567 | TON | 8 | 1.4964 | 1.2679 | 1.1802
01013 | 01 | AL | 013 | Butler |  | 2104008630 | Hydronic heater: pellet-fired | Pellet Hydronic Heater | 0.86459 | A | CEC Survey | 2017 | 15 | I | 1.2938 | TON | 8 | 1.4964 | 1.2679 | 1.1802
01013 | 01 | AL | 013 | Butler |  | 2104008100 | Fireplace: general | Fireplace: general | 786.335 | A | CEC Survey | 2017 | 15 | I | 203.7687 | TON | 8 | 0.25914 | 1.2679 | 0.20438
01013 | 01 | AL | 013 | Butler |  | 2104008210 | Woodstove: fireplace inserts; non-EPA certified | Woodstove or Fireplace Insert | 208.1822 | A | CEC Survey | 2017 | 15 | I | 127.832 | TON | 8 | 0.61404 | 1.2679 | 0.4843
01013 | 01 | AL | 013 | Butler |  | 2104008220 | Woodstove: fireplace inserts; EPA certified; non-catalytic | Woodstove or Fireplace Insert | 275.3377 | A | CEC Survey | 2017 | 15 | I | 169.0682 | TON | 8 | 0.61404 | 1.2679 | 0.4843
01013 | 01 | AL | 013 | Butler |  | 2104008230 | Woodstove: fireplace inserts; EPA certified; catalytic | Woodstove or Fireplace Insert | 188.0355 | A | CEC Survey | 2017 | 15 | I | 115.4612 | TON | 8 | 0.61404 | 1.2679 | 0.4843
01013 | 01 | AL | 013 | Butler |  | 2104008700 | Outdoor wood burning device, NEC (fire-pits, chimeas, etc) |  | 1004.2319 | A | CEC Survey | 2017 | 15 | I | 186.3312 | TON | 8 | 0.18555 | 1.2679 | 0.14634
01013 | 01 | AL | 013 | Butler |  | 2104008400 | Woodstove: pellet-fired, general | Pellet Woodstove | 229.4538 | A | CEC Survey | 2017 | 15 | I | 55.8271 | TON | 8 | 0.2433 | 1.2679 | 0.1919
01013 | 01 | AL | 013 | Butler |  | 2104009000 | Wax Log; Total: All Combustor Types |  | 101.259 | A | CEC Survey | 2017 | 15 | I | 23.708 | TON | 8 | 0.23413 | 1.2679 | 0.18466
01013 | 01 | AL | 013 | Butler |  | 2104008310 | Woodstove: freestanding; non-EPA certified | Woodstove or Fireplace Insert | 249.3413 | A | CEC Survey | 2017 | 15 | I | 235.9832 | TON | 8 | 0.94643 | 1.2679 | 0.74645
01013 | 01 | AL | 013 | Butler |  | 2104008320 | Woodstove: freestanding; EPA certified; non-catalytic | Woodstove or Fireplace Insert | 329.774 | A | CEC Survey | 2017 | 15 | I | 312.1068 | TON | 8 | 0.94643 | 1.2679 | 0.74645
01013 | 01 | AL | 013 | Butler |  | 2104008330 | Woodstove: freestanding; EPA certified; catalytic | Woodstove or Fireplace Insert | 225.2115 | A | CEC Survey | 2017 | 15 | I | 213.1461 | TON | 8 | 0.94643 | 1.2679 | 0.74645
01015 | 01 | AL | 015 | Calhoun |  | 2104008510 | Furnace: Indoor, cordwood-fired, non-EPA certified | Furnace | 172.244 | A | CEC Survey | 2017 | 15 | I | 272.1557 | TON | 8 | 1.5801 | 1.338 | 1.1809
01015 | 01 | AL | 015 | Calhoun |  | 2104008530 | Furnace: Indoor, pellet-fired, general | Furnace-Pellet | 13.9657 | A | CEC Survey | 2017 | 15 | I | 22.0667 | TON | 8 | 1.5801 | 1.338 | 1.1809
01015 | 01 | AL | 015 | Calhoun |  | 2104008610 | Hydronic heater: outdoor | Hydronic heater | 167.5887 | A | CEC Survey | 2017 | 15 | I | 264.8001 | TON | 8 | 1.5801 | 1.338 | 1.1809
01015 | 01 | AL | 015 | Calhoun |  | 2104008620 | Hydronic heater: indoor | Hydronic heater | 107.0706 | A | CEC Survey | 2017 | 15 | I | 169.1778 | TON | 8 | 1.5801 | 1.338 | 1.1809
01015 | 01 | AL | 015 | Calhoun |  | 2104008630 | Hydronic heater: pellet-fired | Pellet Hydronic Heater | 4.6552 | A | CEC Survey | 2017 | 15 | I | 7.3556 | TON | 8 | 1.5801 | 1.338 | 1.1809
01015 | 01 | AL | 015 | Calhoun |  | 2104008100 | Fireplace: general | Fireplace: general | 6263.6876 | A | CEC Survey | 2017 | 15 | I | 1481.3279 | TON | 8 | 0.23649 | 1.338 | 0.17675
01015 | 01 | AL | 015 | Calhoun |  | 2104008210 | Woodstove: fireplace inserts; non-EPA certified | Woodstove or Fireplace Insert | 1098.2701 | A | CEC Survey | 2017 | 15 | I | 652.5368 | TON | 8 | 0.59415 | 1.338 | 0.44406
01015 | 01 | AL | 015 | Calhoun |  | 2104008220 | Woodstove: fireplace inserts; EPA certified; non-catalytic | Woodstove or Fireplace Insert | 1452.5508 | A | CEC Survey | 2017 | 15 | I | 863.0325 | TON | 8 | 0.59415 | 1.338 | 0.44406
01015 | 01 | AL | 015 | Calhoun |  | 2104008230 | Woodstove: fireplace inserts; EPA certified; catalytic | Woodstove or Fireplace Insert | 991.9859 | A | CEC Survey | 2017 | 15 | I | 589.388 | TON | 8 | 0.59415 | 1.338 | 0.44406
01015 | 01 | AL | 015 | Calhoun |  | 2104008700 | Outdoor wood burning device, NEC (fire-pits, chimeas, etc) |  | 6521.4076 | A | CEC Survey | 2017 | 15 | I | 1290.2989 | TON | 8 | 0.19786 | 1.338 | 0.14787
01015 | 01 | AL | 015 | Calhoun |  | 2104008400 | Woodstove: pellet-fired, general | Pellet Woodstove | 1347.7575 | A | CEC Survey | 2017 | 15 | I | 300.6653 | TON | 8 | 0.22309 | 1.338 | 0.16673
01015 | 01 | AL | 015 | Calhoun |  | 2104009000 | Wax Log; Total: All Combustor Types |  | 647.7557 | A | CEC Survey | 2017 | 15 | I | 222.4579 | TON | 8 | 0.34343 | 1.338 | 0.25667
01015 | 01 | AL | 015 | Calhoun |  | 2104008310 | Woodstove: freestanding; non-EPA certified | Woodstove or Fireplace Insert | 1278.5173 | A | CEC Survey | 2017 | 15 | I | 1110.8027 | TON | 8 | 0.86882 | 1.338 | 0.64934
01015 | 01 | AL | 015 | Calhoun |  | 2104008320 | Woodstove: freestanding; EPA certified; non-catalytic | Woodstove or Fireplace Insert | 1690.9422 | A | CEC Survey | 2017 | 15 | I | 1469.1261 | TON | 8 | 0.86882 | 1.338 | 0.64934
01015 | 01 | AL | 015 | Calhoun |  | 2104008330 | Woodstove: freestanding; EPA certified; catalytic | Woodstove or Fireplace Insert | 1154.7898 | A | CEC Survey | 2017 | 15 | I | 1003.3056 | TON | 8 | 0.86882 | 1.338 | 0.64934
01017 | 01 | AL | 017 | Chambers |  | 2104008510 | Furnace: Indoor, cordwood-fired, non-EPA certified | Furnace | 65.4371 | A | CEC Survey | 2017 | 15 | I | 95.6842 | TON | 8 | 1.4622 | 1.2087 | 1.2098
01017 | 01 | AL | 017 | Chambers |  | 2104008530 | Furnace: Indoor, pellet-fired, general | Furnace-Pellet | 5.3057 | A | CEC Survey | 2017 | 15 | I | 7.7582 | TON | 8 | 1.4622 | 1.2087 | 1.2098
01017 | 01 | AL | 017 | Chambers |  | 2104008610 | Hydronic heater: outdoor | Hydronic heater | 63.6685 | A | CEC Survey | 2017 | 15 | I | 93.0982 | TON | 8 | 1.4622 | 1.2087 | 1.2098
01017 | 01 | AL | 017 | Chambers |  | 2104008620 | Hydronic heater: indoor | Hydronic heater | 40.6771 | A | CEC Survey | 2017 | 15 | I | 59.4794 | TON | 8 | 1.4622 | 1.2087 | 1.2098
01017 | 01 | AL | 017 | Chambers |  | 2104008630 | Hydronic heater: pellet-fired | Pellet Hydronic Heater | 1.7686 | A | CEC Survey | 2017 | 15 | I | 2.5861 | TON | 8 | 1.4622 | 1.2087 | 1.2098
01017 | 01 | AL | 017 | Chambers |  | 2104008100 | Fireplace: general | Fireplace: general | 1636.1859 | A | CEC Survey | 2017 | 15 | I | 374.7182 | TON | 8 | 0.22902 | 1.2087 | 0.18948
01017 | 01 | AL | 017 | Chambers |  | 2104008210 | Woodstove: fireplace inserts; non-EPA certified | Woodstove or Fireplace Insert | 398.2366 | A | CEC Survey | 2017 | 15 | I | 224.8373 | TON | 8 | 0.56458 | 1.2087 | 0.4671
01017 | 01 | AL | 017 | Chambers |  | 2104008220 | Woodstove: fireplace inserts; EPA certified; non-catalytic | Woodstove or Fireplace Insert | 526.7 | A | CEC Survey | 2017 | 15 | I | 297.3655 | TON | 8 | 0.56458 | 1.2087 | 0.4671
01017 | 01 | AL | 017 | Chambers |  | 2104008230 | Woodstove: fireplace inserts; EPA certified; catalytic | Woodstove or Fireplace Insert | 359.6975 | A | CEC Survey | 2017 | 15 | I | 203.0789 | TON | 8 | 0.56458 | 1.2087 | 0.4671
01017 | 01 | AL | 017 | Chambers |  | 2104008700 | Outdoor wood burning device, NEC (fire-pits, chimeas, etc) |  | 2071.4405 | A | CEC Survey | 2017 | 15 | I | 368.015 | TON | 8 | 0.17766 | 1.2087 | 0.14699
01017 | 01 | AL | 017 | Chambers |  | 2104008400 | Woodstove: pellet-fired, general | Pellet Woodstove | 456.3972 | A | CEC Survey | 2017 | 15 | I | 114.9663 | TON | 8 | 0.2519 | 1.2087 | 0.20841
01017 | 01 | AL | 017 | Chambers |  | 2104009000 | Wax Log; Total: All Combustor Types |  | 196.6865 | A | CEC Survey | 2017 | 15 | I | 67.5478 | TON | 8 | 0.34343 | 1.2087 | 0.28413
01017 | 01 | AL | 017 | Chambers |  | 2104008310 | Woodstove: freestanding; non-EPA certified | Woodstove or Fireplace Insert | 485.9136 | A | CEC Survey | 2017 | 15 | I | 410.8381 | TON | 8 | 0.8455 | 1.2087 | 0.69951
01017 | 01 | AL | 017 | Chambers |  | 2104008320 | Woodstove: freestanding; EPA certified; non-catalytic | Woodstove or Fireplace Insert | 642.6599 | A | CEC Survey | 2017 | 15 | I | 543.3665 | TON | 8 | 0.8455 | 1.2087 | 0.69951
01017 | 01 | AL | 017 | Chambers |  | 2104008330 | Woodstove: freestanding; EPA certified; catalytic | Woodstove or Fireplace Insert | 438.8897 | A | CEC Survey | 2017 | 15 | I | 371.0796 | TON | 8 | 0.8455 | 1.2087 | 0.69951
01019 | 01 | AL | 019 | Cherokee |  | 2104008510 | Furnace: Indoor, cordwood-fired, non-EPA certified | Furnace | 62.3012 | A | CEC Survey | 2017 | 15 | I | 106.3693 | TON | 8 | 1.7073 | 1.3571 | 1.2581
01019 | 01 | AL | 019 | Cherokee |  | 2104008530 | Furnace: Indoor, pellet-fired, general | Furnace-Pellet | 5.0515 | A | CEC Survey | 2017 | 15 | I | 8.6245 | TON | 8 | 1.7073 | 1.3571 | 1.2581
01019 | 01 | AL | 019 | Cherokee |  | 2104008610 | Hydronic heater: outdoor | Hydronic heater | 60.6174 | A | CEC Survey | 2017 | 15 | I | 103.4944 | TON | 8 | 1.7073 | 1.3571 | 1.2581
01019 | 01 | AL | 019 | Cherokee |  | 2104008620 | Hydronic heater: indoor | Hydronic heater | 38.7278 | A | CEC Survey | 2017 | 15 | I | 66.1214 | TON | 8 | 1.7073 | 1.3571 | 1.2581
01019 | 01 | AL | 019 | Cherokee |  | 2104008630 | Hydronic heater: pellet-fired | Pellet Hydronic Heater | 1.6838 | A | CEC Survey | 2017 | 15 | I | 2.8748 | TON | 8 | 1.7073 | 1.3571 | 1.2581
01019 | 01 | AL | 019 | Cherokee |  | 2104008100 | Fireplace: general | Fireplace: general | 839.4965 | A | CEC Survey | 2017 | 15 | I | 248.3582 | TON | 8 | 0.29584 | 1.3571 | 0.218
01019 | 01 | AL | 019 | Cherokee |  | 2104008210 | Woodstove: fireplace inserts; non-EPA certified | Woodstove or Fireplace Insert | 305.2761 | A | CEC Survey | 2017 | 15 | I | 146.58 | TON | 8 | 0.48016 | 1.3571 | 0.35381
01019 | 01 | AL | 019 | Cherokee |  | 2104008220 | Woodstove: fireplace inserts; EPA certified; non-catalytic | Woodstove or Fireplace Insert | 403.7523 | A | CEC Survey | 2017 | 15 | I | 193.8638 | TON | 8 | 0.48016 | 1.3571 | 0.35381
01019 | 01 | AL | 019 | Cherokee |  | 2104008230 | Woodstove: fireplace inserts; EPA certified; catalytic | Woodstove or Fireplace Insert | 275.7333 | A | CEC Survey | 2017 | 15 | I | 132.3948 | TON | 8 | 0.48016 | 1.3571 | 0.35381
01019 | 01 | AL | 019 | Cherokee |  | 2104008700 | Outdoor wood burning device, NEC (fire-pits, chimeas, etc) |  | 1618.0217 | A | CEC Survey | 2017 | 15 | I | 323.9401 | TON | 8 | 0.20021 | 1.3571 | 0.14753
01019 | 01 | AL | 019 | Cherokee |  | 2104008400 | Woodstove: pellet-fired, general | Pellet Woodstove | 411.4316 | A | CEC Survey | 2017 | 15 | I | 102.7072 | TON | 8 | 0.24963 | 1.3571 | 0.18395
01019 | 01 | AL | 019 | Cherokee |  | 2104009000 | Wax Log; Total: All Combustor Types |  | 155.0483 | A | CEC Survey | 2017 | 15 | I | 53.248 | TON | 8 | 0.34343 | 1.3571 | 0.25306
01019 | 01 | AL | 019 | Cherokee |  | 2104008310 | Woodstove: freestanding; non-EPA certified | Woodstove or Fireplace Insert | 465.8423 | A | CEC Survey | 2017 | 15 | I | 474.5436 | TON | 8 | 1.0187 | 1.3571 | 0.75063
01019 | 01 | AL | 019 | Cherokee |  | 2104008320 | Woodstove: freestanding; EPA certified; non-catalytic | Woodstove or Fireplace Insert | 616.114 | A | CEC Survey | 2017 | 15 | I | 627.6221 | TON | 8 | 1.0187 | 1.3571 | 0.75063
01019 | 01 | AL | 019 | Cherokee |  | 2104008330 | Woodstove: freestanding; EPA certified; catalytic | Woodstove or Fireplace Insert | 420.7608 | A | CEC Survey | 2017 | 15 | I | 428.62 | TON | 8 | 1.0187 | 1.3571 | 0.75063
01021 | 01 | AL | 021 | Chilton |  | 2104008510 | Furnace: Indoor, cordwood-fired, non-EPA certified | Furnace | 99.6561 | A | CEC Survey | 2017 | 15 | I | 162.1523 | TON | 8 | 1.6271 | 1.2829 | 1.2683
01021 | 01 | AL | 021 | Chilton |  | 2104008530 | Furnace: Indoor, pellet-fired, general | Furnace-Pellet | 8.0802 | A | CEC Survey | 2017 | 15 | I | 13.1475 | TON | 8 | 1.6271 | 1.2829 | 1.2683
01021 | 01 | AL | 021 | Chilton |  | 2104008610 | Hydronic heater: outdoor | Hydronic heater | 96.9627 | A | CEC Survey | 2017 | 15 | I | 157.7698 | TON | 8 | 1.6271 | 1.2829 | 1.2683
01021 | 01 | AL | 021 | Chilton |  | 2104008620 | Hydronic heater: indoor | Hydronic heater | 61.9484 | A | CEC Survey | 2017 | 15 | I | 100.7974 | TON | 8 | 1.6271 | 1.2829 | 1.2683
01021 | 01 | AL | 021 | Chilton |  | 2104008630 | Hydronic heater: pellet-fired | Pellet Hydronic Heater | 2.6934 | A | CEC Survey | 2017 | 15 | I | 4.3825 | TON | 8 | 1.6271 | 1.2829 | 1.2683
01021 | 01 | AL | 021 | Chilton |  | 2104008100 | Fireplace: general | Fireplace: general | 1470.0987 | A | CEC Survey | 2017 | 15 | I | 398.4846 | TON | 8 | 0.27106 | 1.2829 | 0.21129
01021 | 01 | AL | 021 | Chilton |  | 2104008210 | Woodstove: fireplace inserts; non-EPA certified | Woodstove or Fireplace Insert | 505.8682 | A | CEC Survey | 2017 | 15 | I | 264.69 | TON | 8 | 0.52324 | 1.2829 | 0.40786
01021 | 01 | AL | 021 | Chilton |  | 2104008220 | Woodstove: fireplace inserts; EPA certified; non-catalytic | Woodstove or Fireplace Insert | 669.0514 | A | CEC Survey | 2017 | 15 | I | 350.0739 | TON | 8 | 0.52324 | 1.2829 | 0.40786
01021 | 01 | AL | 021 | Chilton |  | 2104008230 | Woodstove: fireplace inserts; EPA certified; catalytic | Woodstove or Fireplace Insert | 456.9132 | A | CEC Survey | 2017 | 15 | I | 239.0749 | TON | 8 | 0.52324 | 1.2829 | 0.40786
01021 | 01 | AL | 021 | Chilton |  | 2104008700 | Outdoor wood burning device, NEC (fire-pits, chimeas, etc) |  | 2444.6676 | A | CEC Survey | 2017 | 15 | I | 460.7716 | TON | 8 | 0.18848 | 1.2829 | 0.14692
01021 | 01 | AL | 021 | Chilton |  | 2104008400 | Woodstove: pellet-fired, general | Pellet Woodstove | 595.4311 | A | CEC Survey | 2017 | 15 | I | 173.9605 | TON | 8 | 0.29216 | 1.2829 | 0.22773
01021 | 01 | AL | 021 | Chilton |  | 2104009000 | Wax Log; Total: All Combustor Types |  | 140.5204 | A | CEC Survey | 2017 | 15 | I | 48.2587 | TON | 8 | 0.34343 | 1.2829 | 0.2677
01021 | 01 | AL | 021 | Chilton |  | 2104008310 | Woodstove: freestanding; non-EPA certified | Woodstove or Fireplace Insert | 727.5845 | A | CEC Survey | 2017 | 15 | I | 722.6866 | TON | 8 | 0.99327 | 1.2829 | 0.77424
01021 | 01 | AL | 021 | Chilton |  | 2104008320 | Woodstove: freestanding; EPA certified; non-catalytic | Woodstove or Fireplace Insert | 962.2892 | A | CEC Survey | 2017 | 15 | I | 955.8113 | TON | 8 | 0.99327 | 1.2829 | 0.77424
01021 | 01 | AL | 021 | Chilton |  | 2104008330 | Woodstove: freestanding; EPA certified; catalytic | Woodstove or Fireplace Insert | 657.1731 | A | CEC Survey | 2017 | 15 | I | 652.7492 | TON | 8 | 0.99327 | 1.2829 | 0.77424
01023 | 01 | AL | 023 | Choctaw |  | 2104008510 | Furnace: Indoor, cordwood-fired, non-EPA certified | Furnace | 33.9273 | A | CEC Survey | 2017 | 15 | I | 54.0539 | TON | 8 | 1.5932 | 1.2819 | 1.2429
01023 | 01 | AL | 023 | Choctaw |  | 2104008530 | Furnace: Indoor, pellet-fired, general | Furnace-Pellet | 2.7509 | A | CEC Survey | 2017 | 15 | I | 4.3827 | TON | 8 | 1.5932 | 1.2819 | 1.2429
01023 | 01 | AL | 023 | Choctaw |  | 2104008610 | Hydronic heater: outdoor | Hydronic heater | 33.0103 | A | CEC Survey | 2017 | 15 | I | 52.5929 | TON | 8 | 1.5932 | 1.2819 | 1.2429
01023 | 01 | AL | 023 | Choctaw |  | 2104008620 | Hydronic heater: indoor | Hydronic heater | 21.0899 | A | CEC Survey | 2017 | 15 | I | 33.601 | TON | 8 | 1.5932 | 1.2819 | 1.2429
01023 | 01 | AL | 023 | Choctaw |  | 2104008630 | Hydronic heater: pellet-fired | Pellet Hydronic Heater | 0.91695 | A | CEC Survey | 2017 | 15 | I | 1.4609 | TON | 8 | 1.5932 | 1.2819 | 1.2429
01023 | 01 | AL | 023 | Choctaw |  | 2104008100 | Fireplace: general | Fireplace: general | 576.4213 | A | CEC Survey | 2017 | 15 | I | 159.941 | TON | 8 | 0.27747 | 1.2819 | 0.21645
01023 | 01 | AL | 023 | Choctaw |  | 2104008210 | Woodstove: fireplace inserts; non-EPA certified | Woodstove or Fireplace Insert | 197.4863 | A | CEC Survey | 2017 | 15 | I | 128.52 | TON | 8 | 0.65078 | 1.2819 | 0.50767
01023 | 01 | AL | 023 | Choctaw |  | 2104008220 | Woodstove: fireplace inserts; EPA certified; non-catalytic | Woodstove or Fireplace Insert | 261.1915 | A | CEC Survey | 2017 | 15 | I | 169.978 | TON | 8 | 0.65078 | 1.2819 | 0.50767
01023 | 01 | AL | 023 | Choctaw |  | 2104008230 | Woodstove: fireplace inserts; EPA certified; catalytic | Woodstove or Fireplace Insert | 178.3747 | A | CEC Survey | 2017 | 15 | I | 116.0826 | TON | 8 | 0.65078 | 1.2819 | 0.50767
01023 | 01 | AL | 023 | Choctaw |  | 2104008700 | Outdoor wood burning device, NEC (fire-pits, chimeas, etc) |  | 852.3839 | A | CEC Survey | 2017 | 15 | I | 161.7251 | TON | 8 | 0.18973 | 1.2819 | 0.14801
01023 | 01 | AL | 023 | Choctaw |  | 2104008400 | Woodstove: pellet-fired, general | Pellet Woodstove | 211.413 | A | CEC Survey | 2017 | 15 | I | 63.6512 | TON | 8 | 0.30108 | 1.2819 | 0.23487
01023 | 01 | AL | 023 | Choctaw |  | 2104009000 | Wax Log; Total: All Combustor Types |  | 78.4649 | A | CEC Survey | 2017 | 15 | I | 18.3712 | TON | 8 | 0.23413 | 1.2819 | 0.18264
01023 | 01 | AL | 023 | Choctaw |  | 2104008310 | Woodstove: freestanding; non-EPA certified | Woodstove or Fireplace Insert | 257.7728 | A | CEC Survey | 2017 | 15 | I | 263.8407 | TON | 8 | 1.0235 | 1.2819 | 0.79846
01023 | 01 | AL | 023 | Choctaw |  | 2104008320 | Woodstove: freestanding; EPA certified; non-catalytic | Woodstove or Fireplace Insert | 340.9253 | A | CEC Survey | 2017 | 15 | I | 348.9507 | TON | 8 | 1.0235 | 1.2819 | 0.79846
01023 | 01 | AL | 023 | Choctaw |  | 2104008330 | Woodstove: freestanding; EPA certified; catalytic | Woodstove or Fireplace Insert | 232.827 | A | CEC Survey | 2017 | 15 | I | 238.3078 | TON | 8 | 1.0235 | 1.2819 | 0.79846
01025 | 01 | AL | 025 | Clarke |  | 2104008510 | Furnace: Indoor, cordwood-fired, non-EPA certified | Furnace | 46.8773 | A | CEC Survey | 2017 | 15 | I | 71.0442 | TON | 8 | 1.5155 | 1.2798 | 1.1842
01025 | 01 | AL | 025 | Clarke |  | 2104008530 | Furnace: Indoor, pellet-fired, general | Furnace-Pellet | 3.8009 | A | CEC Survey | 2017 | 15 | I | 5.7603 | TON | 8 | 1.5155 | 1.2798 | 1.1842
01025 | 01 | AL | 025 | Clarke |  | 2104008610 | Hydronic heater: outdoor | Hydronic heater | 45.6103 | A | CEC Survey | 2017 | 15 | I | 69.124 | TON | 8 | 1.5155 | 1.2798 | 1.1842
01025 | 01 | AL | 025 | Clarke |  | 2104008620 | Hydronic heater: indoor | Hydronic heater | 29.1399 | A | CEC Survey | 2017 | 15 | I | 44.1626 | TON | 8 | 1.5155 | 1.2798 | 1.1842
01025 | 01 | AL | 025 | Clarke |  | 2104008630 | Hydronic heater: pellet-fired | Pellet Hydronic Heater | 1.267 | A | CEC Survey | 2017 | 15 | I | 1.9201 | TON | 8 | 1.5155 | 1.2798 | 1.1842
01025 | 01 | AL | 025 | Clarke |  | 2104008100 | Fireplace: general | Fireplace: general | 1252.4176 | A | CEC Survey | 2017 | 15 | I | 327.1871 | TON | 8 | 0.26124 | 1.2798 | 0.20413
01025 | 01 | AL | 025 | Clarke |  | 2104008210 | Woodstove: fireplace inserts; non-EPA certified | Woodstove or Fireplace Insert | 289.1719 | A | CEC Survey | 2017 | 15 | I | 186.9828 | TON | 8 | 0.64661 | 1.2798 | 0.50525
01025 | 01 | AL | 025 | Clarke |  | 2104008220 | Woodstove: fireplace inserts; EPA certified; non-catalytic | Woodstove or Fireplace Insert | 382.4531 | A | CEC Survey | 2017 | 15 | I | 247.2999 | TON | 8 | 0.64661 | 1.2798 | 0.50525
01025 | 01 | AL | 025 | Clarke |  | 2104008230 | Woodstove: fireplace inserts; EPA certified; catalytic | Woodstove or Fireplace Insert | 261.1875 | A | CEC Survey | 2017 | 15 | I | 168.8877 | TON | 8 | 0.64661 | 1.2798 | 0.50525
01025 | 01 | AL | 025 | Clarke |  | 2104008700 | Outdoor wood burning device, NEC (fire-pits, chimeas, etc) |  | 1438.8541 | A | CEC Survey | 2017 | 15 | I | 271.9451 | TON | 8 | 0.189 | 1.2798 | 0.14768
01025 | 01 | AL | 025 | Clarke |  | 2104008400 | Woodstove: pellet-fired, general | Pellet Woodstove | 333.3139 | A | CEC Survey | 2017 | 15 | I | 81.507 | TON | 8 | 0.24454 | 1.2798 | 0.19107
01025 | 01 | AL | 025 | Clarke |  | 2104009000 | Wax Log; Total: All Combustor Types |  | 137.9133 | A | CEC Survey | 2017 | 15 | I | 32.2899 | TON | 8 | 0.23413 | 1.2798 | 0.18294
01025 | 01 | AL | 025 | Clarke |  | 2104008310 | Woodstove: freestanding; non-EPA certified | Woodstove or Fireplace Insert | 347.5596 | A | CEC Survey | 2017 | 15 | I | 336.1094 | TON | 8 | 0.96706 | 1.2798 | 0.75563
01025 | 01 | AL | 025 | Clarke |  | 2104008320 | Woodstove: freestanding; EPA certified; non-catalytic | Woodstove or Fireplace Insert | 459.6755 | A | CEC Survey | 2017 | 15 | I | 444.5317 | TON | 8 | 0.96706 | 1.2798 | 0.75563
01025 | 01 | AL | 025 | Clarke |  | 2104008330 | Woodstove: freestanding; EPA certified; catalytic | Woodstove or Fireplace Insert | 313.9248 | A | CEC Survey | 2017 | 15 | I | 303.5826 | TON | 8 | 0.96706 | 1.2798 | 0.75563
01027 | 01 | AL | 027 | Clay |  | 2104008510 | Furnace: Indoor, cordwood-fired, non-EPA certified | Furnace | 40.7258 | A | CEC Survey | 2017 | 15 | I | 63.2302 | TON | 8 | 1.5526 | 1.2878 | 1.2056
01027 | 01 | AL | 027 | Clay |  | 2104008530 | Furnace: Indoor, pellet-fired, general | Furnace-Pellet | 3.3021 | A | CEC Survey | 2017 | 15 | I | 5.1268 | TON | 8 | 1.5526 | 1.2878 | 1.2056
01027 | 01 | AL | 027 | Clay |  | 2104008610 | Hydronic heater: outdoor | Hydronic heater | 39.6251 | A | CEC Survey | 2017 | 15 | I | 61.5213 | TON | 8 | 1.5526 | 1.2878 | 1.2056
01027 | 01 | AL | 027 | Clay |  | 2104008620 | Hydronic heater: indoor | Hydronic heater | 25.3161 | A | CEC Survey | 2017 | 15 | I | 39.3053 | TON | 8 | 1.5526 | 1.2878 | 1.2056
01027 | 01 | AL | 027 | Clay |  | 2104008630 | Hydronic heater: pellet-fired | Pellet Hydronic Heater | 1.1007 | A | CEC Survey | 2017 | 15 | I | 1.7089 | TON | 8 | 1.5526 | 1.2878 | 1.2056
01027 | 01 | AL | 027 | Clay |  | 2104008100 | Fireplace: general | Fireplace: general | 686.7586 | A | CEC Survey | 2017 | 15 | I | 191.4234 | TON | 8 | 0.27873 | 1.2878 | 0.21644
01027 | 01 | AL | 027 | Clay |  | 2104008210 | Woodstove: fireplace inserts; non-EPA certified | Woodstove or Fireplace Insert | 162.7862 | A | CEC Survey | 2017 | 15 | I | 105.3047 | TON | 8 | 0.64689 | 1.2878 | 0.50232
01027 | 01 | AL | 027 | Clay |  | 2104008220 | Woodstove: fireplace inserts; EPA certified; non-catalytic | Woodstove or Fireplace Insert | 215.2979 | A | CEC Survey | 2017 | 15 | I | 139.274 | TON | 8 | 0.64689 | 1.2878 | 0.50232
01027 | 01 | AL | 027 | Clay |  | 2104008230 | Woodstove: fireplace inserts; EPA certified; catalytic | Woodstove or Fireplace Insert | 147.0327 | A | CEC Survey | 2017 | 15 | I | 95.1139 | TON | 8 | 0.64689 | 1.2878 | 0.50232
01027 | 01 | AL | 027 | Clay |  | 2104008700 | Outdoor wood burning device, NEC (fire-pits, chimeas, etc) |  | 876.6808 | A | CEC Survey | 2017 | 15 | I | 165.111 | TON | 8 | 0.18834 | 1.2878 | 0.14625
01027 | 01 | AL | 027 | Clay |  | 2104008400 | Woodstove: pellet-fired, general | Pellet Woodstove | 222.6477 | A | CEC Survey | 2017 | 15 | I | 69.6293 | TON | 8 | 0.31273 | 1.2878 | 0.24284
01027 | 01 | AL | 027 | Clay |  | 2104009000 | Wax Log; Total: All Combustor Types |  | 76.6695 | A | CEC Survey | 2017 | 15 | I | 26.3305 | TON | 8 | 0.34343 | 1.2878 | 0.26668
01027 | 01 | AL | 027 | Clay |  | 2104008310 | Woodstove: freestanding; non-EPA certified | Woodstove or Fireplace Insert | 241.072 | A | CEC Survey | 2017 | 15 | I | 250.9744 | TON | 8 | 1.0411 | 1.2878 | 0.80841
01027 | 01 | AL | 027 | Clay |  | 2104008320 | Woodstove: freestanding; EPA certified; non-catalytic | Woodstove or Fireplace Insert | 318.8371 | A | CEC Survey | 2017 | 15 | I | 331.9339 | TON | 8 | 1.0411 | 1.2878 | 0.80841
01027 | 01 | AL | 027 | Clay |  | 2104008330 | Woodstove: freestanding; EPA certified; catalytic | Woodstove or Fireplace Insert | 217.7424 | A | CEC Survey | 2017 | 15 | I | 226.6865 | TON | 8 | 1.0411 | 1.2878 | 0.80841
01029 | 01 | AL | 029 | Cleburne |  | 2104008510 | Furnace: Indoor, cordwood-fired, non-EPA certified | Furnace | 44.5867 | A | CEC Survey | 2017 | 15 | I | 69.2705 | TON | 8 | 1.5536 | 1.2247 | 1.2686
01029 | 01 | AL | 029 | Cleburne |  | 2104008530 | Furnace: Indoor, pellet-fired, general | Furnace-Pellet | 3.6151 | A | CEC Survey | 2017 | 15 | I | 5.6165 | TON | 8 | 1.5536 | 1.2247 | 1.2686
01029 | 01 | AL | 029 | Cleburne |  | 2104008610 | Hydronic heater: outdoor | Hydronic heater | 43.3816 | A | CEC Survey | 2017 | 15 | I | 67.3983 | TON | 8 | 1.5536 | 1.2247 | 1.2686
01029 | 01 | AL | 029 | Cleburne |  | 2104008620 | Hydronic heater: indoor | Hydronic heater | 27.716 | A | CEC Survey | 2017 | 15 | I | 43.06 | TON | 8 | 1.5536 | 1.2247 | 1.2686
01029 | 01 | AL | 029 | Cleburne |  | 2104008630 | Hydronic heater: pellet-fired | Pellet Hydronic Heater | 1.205 | A | CEC Survey | 2017 | 15 | I | 1.8722 | TON | 8 | 1.5536 | 1.2247 | 1.2686
01029 | 01 | AL | 029 | Cleburne |  | 2104008100 | Fireplace: general | Fireplace: general | 626.3551 | A | CEC Survey | 2017 | 15 | I | 164.8012 | TON | 8 | 0.26311 | 1.2247 | 0.21484
01029 | 01 | AL | 029 | Cleburne |  | 2104008210 | Woodstove: fireplace inserts; non-EPA certified | Woodstove or Fireplace Insert | 200.238 | A | CEC Survey | 2017 | 15 | I | 121.687 | TON | 8 | 0.60771 | 1.2247 | 0.49621
01029 | 01 | AL | 029 | Cleburne |  | 2104008220 | Woodstove: fireplace inserts; EPA certified; non-catalytic | Woodstove or Fireplace Insert | 264.8309 | A | CEC Survey | 2017 | 15 | I | 160.9408 | TON | 8 | 0.60771 | 1.2247 | 0.49621
01029 | 01 | AL | 029 | Cleburne |  | 2104008230 | Woodstove: fireplace inserts; EPA certified; catalytic | Woodstove or Fireplace Insert | 180.8602 | A | CEC Survey | 2017 | 15 | I | 109.9108 | TON | 8 | 0.60771 | 1.2247 | 0.49621
01029 | 01 | AL | 029 | Cleburne |  | 2104008700 | Outdoor wood burning device, NEC (fire-pits, chimeas, etc) |  | 934.0346 | A | CEC Survey | 2017 | 15 | I | 168.9371 | TON | 8 | 0.18087 | 1.2247 | 0.14768
01029 | 01 | AL | 029 | Cleburne |  | 2104008400 | Woodstove: pellet-fired, general | Pellet Woodstove | 237.8689 | A | CEC Survey | 2017 | 15 | I | 82.4383 | TON | 8 | 0.34657 | 1.2247 | 0.28298
01029 | 01 | AL | 029 | Cleburne |  | 2104009000 | Wax Log; Total: All Combustor Types |  | 82.9174 | A | CEC Survey | 2017 | 15 | I | 28.4762 | TON | 8 | 0.34343 | 1.2247 | 0.28042
01029 | 01 | AL | 029 | Cleburne |  | 2104008310 | Woodstove: freestanding; non-EPA certified | Woodstove or Fireplace Insert | 290.8718 | A | CEC Survey | 2017 | 15 | I | 287.5435 | TON | 8 | 0.98856 | 1.2247 | 0.80718
01029 | 01 | AL | 029 | Cleburne |  | 2104008320 | Woodstove: freestanding; EPA certified; non-catalytic | Woodstove or Fireplace Insert | 384.7014 | A | CEC Survey | 2017 | 15 | I | 380.2995 | TON | 8 | 0.98856 | 1.2247 | 0.80718
01029 | 01 | AL | 029 | Cleburne |  | 2104008330 | Woodstove: freestanding; EPA certified; catalytic | Woodstove or Fireplace Insert | 262.7229 | A | CEC Survey | 2017 | 15 | I | 259.7167 | TON | 8 | 0.98856 | 1.2247 | 0.80718
01031 | 01 | AL | 031 | Coffee |  | 2104008510 | Furnace: Indoor, cordwood-fired, non-EPA certified | Furnace | 70.3288 | A | CEC Survey | 2017 | 15 | I | 104.077 | TON | 8 | 1.4799 | 1.2459 | 1.1878
01031 | 01 | AL | 031 | Coffee |  | 2104008530 | Furnace: Indoor, pellet-fired, general | Furnace-Pellet | 5.7023 | A | CEC Survey | 2017 | 15 | I | 8.4387 | TON | 8 | 1.4799 | 1.2459 | 1.1878
01031 | 01 | AL | 031 | Coffee |  | 2104008610 | Hydronic heater: outdoor | Hydronic heater | 68.428 | A | CEC Survey | 2017 | 15 | I | 101.2641 | TON | 8 | 1.4799 | 1.2459 | 1.1878
01031 | 01 | AL | 031 | Coffee |  | 2104008620 | Hydronic heater: indoor | Hydronic heater | 43.7179 | A | CEC Survey | 2017 | 15 | I | 64.6965 | TON | 8 | 1.4799 | 1.2459 | 1.1878
01031 | 01 | AL | 031 | Coffee |  | 2104008630 | Hydronic heater: pellet-fired | Pellet Hydronic Heater | 1.9008 | A | CEC Survey | 2017 | 15 | I | 2.8129 | TON | 8 | 1.4799 | 1.2459 | 1.1878
01031 | 01 | AL | 031 | Coffee |  | 2104008100 | Fireplace: general | Fireplace: general | 1799.3202 | A | CEC Survey | 2017 | 15 | I | 456.1415 | TON | 8 | 0.25351 | 1.2459 | 0.20347
01031 | 01 | AL | 031 | Coffee |  | 2104008210 | Woodstove: fireplace inserts; non-EPA certified | Woodstove or Fireplace Insert | 552.0705 | A | CEC Survey | 2017 | 15 | I | 279.1863 | TON | 8 | 0.50571 | 1.2459 | 0.4059
01031 | 01 | AL | 031 | Coffee |  | 2104008220 | Woodstove: fireplace inserts; EPA certified; non-catalytic | Woodstove or Fireplace Insert | 730.1577 | A | CEC Survey | 2017 | 15 | I | 369.2464 | TON | 8 | 0.50571 | 1.2459 | 0.4059
01031 | 01 | AL | 031 | Coffee |  | 2104008230 | Woodstove: fireplace inserts; EPA certified; catalytic | Woodstove or Fireplace Insert | 498.6443 | A | CEC Survey | 2017 | 15 | I | 252.1683 | TON | 8 | 0.50571 | 1.2459 | 0.4059
01031 | 01 | AL | 031 | Coffee |  | 2104008700 | Outdoor wood burning device, NEC (fire-pits, chimeas, etc) |  | 2913.4592 | A | CEC Survey | 2017 | 15 | I | 531.522 | TON | 8 | 0.18244 | 1.2459 | 0.14643
01031 | 01 | AL | 031 | Coffee |  | 2104008400 | Woodstove: pellet-fired, general | Pellet Woodstove | 642.6486 | A | CEC Survey | 2017 | 15 | I | 120.8919 | TON | 8 | 0.18812 | 1.2459 | 0.15099
01031 | 01 | AL | 031 | Coffee |  | 2104009000 | Wax Log; Total: All Combustor Types |  | 281.8015 | A | CEC Survey | 2017 | 15 | I | 65.9788 | TON | 8 | 0.23413 | 1.2459 | 0.18792
01031 | 01 | AL | 031 | Coffee |  | 2104008310 | Woodstove: freestanding; non-EPA certified | Woodstove or Fireplace Insert | 651.2187 | A | CEC Survey | 2017 | 15 | I | 528.9459 | TON | 8 | 0.81224 | 1.2459 | 0.65193
01031 | 01 | AL | 031 | Coffee |  | 2104008320 | Woodstove: freestanding; EPA certified; non-catalytic | Woodstove or Fireplace Insert | 861.2893 | A | CEC Survey | 2017 | 15 | I | 699.5736 | TON | 8 | 0.81224 | 1.2459 | 0.65193
01031 | 01 | AL | 031 | Coffee |  | 2104008330 | Woodstove: freestanding; EPA certified; catalytic | Woodstove or Fireplace Insert | 588.1975 | A | CEC Survey | 2017 | 15 | I | 477.7576 | TON | 8 | 0.81224 | 1.2459 | 0.65193
01033 | 01 | AL | 033 | Colbert |  | 2104008510 | Furnace: Indoor, cordwood-fired, non-EPA certified | Furnace | 101.4047 | A | CEC Survey | 2017 | 15 | I | 163.5128 | TON | 8 | 1.6125 | 1.334 | 1.2088
01033 | 01 | AL | 033 | Colbert |  | 2104008530 | Furnace: Indoor, pellet-fired, general | Furnace-Pellet | 8.222 | A | CEC Survey | 2017 | 15 | I | 13.2578 | TON | 8 | 1.6125 | 1.334 | 1.2088
01033 | 01 | AL | 033 | Colbert |  | 2104008610 | Hydronic heater: outdoor | Hydronic heater | 98.664 | A | CEC Survey | 2017 | 15 | I | 159.0935 | TON | 8 | 1.6125 | 1.334 | 1.2088
01033 | 01 | AL | 033 | Colbert |  | 2104008620 | Hydronic heater: indoor | Hydronic heater | 63.0353 | A | CEC Survey | 2017 | 15 | I | 101.6431 | TON | 8 | 1.6125 | 1.334 | 1.2088
01033 | 01 | AL | 033 | Colbert |  | 2104008630 | Hydronic heater: pellet-fired | Pellet Hydronic Heater | 2.7407 | A | CEC Survey | 2017 | 15 | I | 4.4193 | TON | 8 | 1.6125 | 1.334 | 1.2088
01033 | 01 | AL | 033 | Colbert |  | 2104008100 | Fireplace: general | Fireplace: general | 2403.7005 | A | CEC Survey | 2017 | 15 | I | 623.7657 | TON | 8 | 0.2595 | 1.334 | 0.19453
01033 | 01 | AL | 033 | Colbert |  | 2104008210 | Woodstove: fireplace inserts; non-EPA certified | Woodstove or Fireplace Insert | 520.9515 | A | CEC Survey | 2017 | 15 | I | 257.6859 | TON | 8 | 0.49464 | 1.334 | 0.3708
01033 | 01 | AL | 033 | Colbert |  | 2104008220 | Woodstove: fireplace inserts; EPA certified; non-catalytic | Woodstove or Fireplace Insert | 689.0004 | A | CEC Survey | 2017 | 15 | I | 340.8104 | TON | 8 | 0.49464 | 1.334 | 0.3708
01033 | 01 | AL | 033 | Colbert |  | 2104008230 | Woodstove: fireplace inserts; EPA certified; catalytic | Woodstove or Fireplace Insert | 470.5369 | A | CEC Survey | 2017 | 15 | I | 232.7486 | TON | 8 | 0.49464 | 1.334 | 0.3708
01033 | 01 | AL | 033 | Colbert |  | 2104008700 | Outdoor wood burning device, NEC (fire-pits, chimeas, etc) |  | 3367.0654 | A | CEC Survey | 2017 | 15 | I | 661.1791 | TON | 8 | 0.19637 | 1.334 | 0.1472
01033 | 01 | AL | 033 | Colbert |  | 2104008400 | Woodstove: pellet-fired, general | Pellet Woodstove | 762.9547 | A | CEC Survey | 2017 | 15 | I | 161.7965 | TON | 8 | 0.21207 | 1.334 | 0.15897
01033 | 01 | AL | 033 | Colbert |  | 2104009000 | Wax Log; Total: All Combustor Types |  | 315.7412 | A | CEC Survey | 2017 | 15 | I | 108.4346 | TON | 8 | 0.34343 | 1.334 | 0.25744
01033 | 01 | AL | 033 | Colbert |  | 2104008310 | Woodstove: freestanding; non-EPA certified | Woodstove or Fireplace Insert | 719.7035 | A | CEC Survey | 2017 | 15 | I | 637.2216 | TON | 8 | 0.88539 | 1.334 | 0.66371
01033 | 01 | AL | 033 | Colbert |  | 2104008320 | Woodstove: freestanding; EPA certified; non-catalytic | Woodstove or Fireplace Insert | 951.8659 | A | CEC Survey | 2017 | 15 | I | 842.777 | TON | 8 | 0.88539 | 1.334 | 0.66371
01033 | 01 | AL | 033 | Colbert |  | 2104008330 | Woodstove: freestanding; EPA certified; catalytic | Woodstove or Fireplace Insert | 650.0548 | A | CEC Survey | 2017 | 15 | I | 575.555 | TON | 8 | 0.88539 | 1.334 | 0.66371
01035 | 01 | AL | 035 | Conecuh |  | 2104008510 | Furnace: Indoor, cordwood-fired, non-EPA certified | Furnace | 23.2701 | A | CEC Survey | 2017 | 15 | I | 35.6864 | TON | 8 | 1.5336 | 1.2796 | 1.1985
01035 | 01 | AL | 035 | Conecuh |  | 2104008530 | Furnace: Indoor, pellet-fired, general | Furnace-Pellet | 1.8868 | A | CEC Survey | 2017 | 15 | I | 2.8935 | TON | 8 | 1.5336 | 1.2796 | 1.1985
01035 | 01 | AL | 035 | Conecuh |  | 2104008610 | Hydronic heater: outdoor | Hydronic heater | 22.6411 | A | CEC Survey | 2017 | 15 | I | 34.7219 | TON | 8 | 1.5336 | 1.2796 | 1.1985
01035 | 01 | AL | 035 | Conecuh |  | 2104008620 | Hydronic heater: indoor | Hydronic heater | 14.4652 | A | CEC Survey | 2017 | 15 | I | 22.1835 | TON | 8 | 1.5336 | 1.2796 | 1.1985
01035 | 01 | AL | 035 | Conecuh |  | 2104008630 | Hydronic heater: pellet-fired | Pellet Hydronic Heater | 0.62892 | A | CEC Survey | 2017 | 15 | I | 0.9645 | TON | 8 | 1.5336 | 1.2796 | 1.1985
01035 | 01 | AL | 035 | Conecuh |  | 2104008100 | Fireplace: general | Fireplace: general | 491.5742 | A | CEC Survey | 2017 | 15 | I | 135.8576 | TON | 8 | 0.27637 | 1.2796 | 0.21598
01035 | 01 | AL | 035 | Conecuh |  | 2104008210 | Woodstove: fireplace inserts; non-EPA certified | Woodstove or Fireplace Insert | 144.8001 | A | CEC Survey | 2017 | 15 | I | 84.3197 | TON | 8 | 0.58232 | 1.2796 | 0.45508
01035 | 01 | AL | 035 | Conecuh |  | 2104008220 | Woodstove: fireplace inserts; EPA certified; non-catalytic | Woodstove or Fireplace Insert | 191.5098 | A | CEC Survey | 2017 | 15 | I | 111.5196 | TON | 8 | 0.58232 | 1.2796 | 0.45508
01035 | 01 | AL | 035 | Conecuh |  | 2104008230 | Woodstove: fireplace inserts; EPA certified; catalytic | Woodstove or Fireplace Insert | 130.7872 | A | CEC Survey | 2017 | 15 | I | 76.1597 | TON | 8 | 0.58232 | 1.2796 | 0.45508
01035 | 01 | AL | 035 | Conecuh |  | 2104008700 | Outdoor wood burning device, NEC (fire-pits, chimeas, etc) |  | 706.2814 | A | CEC Survey | 2017 | 15 | I | 132.9554 | TON | 8 | 0.18825 | 1.2796 | 0.14711
01035 | 01 | AL | 035 | Conecuh |  | 2104008400 | Woodstove: pellet-fired, general | Pellet Woodstove | 169.033 | A | CEC Survey | 2017 | 15 | I | 40.3128 | TON | 8 | 0.23849 | 1.2796 | 0.18638
01035 | 01 | AL | 035 | Conecuh |  | 2104009000 | Wax Log; Total: All Combustor Types |  | 67.7358 | A | CEC Survey | 2017 | 15 | I | 15.8591 | TON | 8 | 0.23413 | 1.2796 | 0.18297
01035 | 01 | AL | 035 | Conecuh |  | 2104008310 | Woodstove: freestanding; non-EPA certified | Woodstove or Fireplace Insert | 183.611 | A | CEC Survey | 2017 | 15 | I | 177.2924 | TON | 8 | 0.96559 | 1.2796 | 0.7546
01035 | 01 | AL | 035 | Conecuh |  | 2104008320 | Woodstove: freestanding; EPA certified; non-catalytic | Woodstove or Fireplace Insert | 242.8403 | A | CEC Survey | 2017 | 15 | I | 234.4835 | TON | 8 | 0.96559 | 1.2796 | 0.7546
01035 | 01 | AL | 035 | Conecuh |  | 2104008330 | Woodstove: freestanding; EPA certified; catalytic | Woodstove or Fireplace Insert | 165.8422 | A | CEC Survey | 2017 | 15 | I | 160.1351 | TON | 8 | 0.96559 | 1.2796 | 0.7546
01037 | 01 | AL | 037 | Coosa |  | 2104008510 | Furnace: Indoor, cordwood-fired, non-EPA certified | Furnace | 31.7532 | A | CEC Survey | 2017 | 15 | I | 53.6063 | TON | 8 | 1.6882 | 1.3323 | 1.2671
01037 | 01 | AL | 037 | Coosa |  | 2104008530 | Furnace: Indoor, pellet-fired, general | Furnace-Pellet | 2.5746 | A | CEC Survey | 2017 | 15 | I | 4.3465 | TON | 8 | 1.6882 | 1.3323 | 1.2671
01037 | 01 | AL | 037 | Coosa |  | 2104008610 | Hydronic heater: outdoor | Hydronic heater | 30.895 | A | CEC Survey | 2017 | 15 | I | 52.1575 | TON | 8 | 1.6882 | 1.3323 | 1.2671
01037 | 01 | AL | 037 | Coosa |  | 2104008620 | Hydronic heater: indoor | Hydronic heater | 19.7385 | A | CEC Survey | 2017 | 15 | I | 33.3228 | TON | 8 | 1.6882 | 1.3323 | 1.2671
01037 | 01 | AL | 037 | Coosa |  | 2104008630 | Hydronic heater: pellet-fired | Pellet Hydronic Heater | 0.85819 | A | CEC Survey | 2017 | 15 | I | 1.4488 | TON | 8 | 1.6882 | 1.3323 | 1.2671
01037 | 01 | AL | 037 | Coosa |  | 2104008100 | Fireplace: general | Fireplace: general | 465.8842 | A | CEC Survey | 2017 | 15 | I | 134.1646 | TON | 8 | 0.28798 | 1.3323 | 0.21615
01037 | 01 | AL | 037 | Coosa |  | 2104008210 | Woodstove: fireplace inserts; non-EPA certified | Woodstove or Fireplace Insert | 143.6076 | A | CEC Survey | 2017 | 15 | I | 93.4668 | TON | 8 | 0.65085 | 1.3323 | 0.48851
01037 | 01 | AL | 037 | Coosa |  | 2104008220 | Woodstove: fireplace inserts; EPA certified; non-catalytic | Woodstove or Fireplace Insert | 189.9327 | A | CEC Survey | 2017 | 15 | I | 123.6173 | TON | 8 | 0.65085 | 1.3323 | 0.48851
01037 | 01 | AL | 037 | Coosa |  | 2104008230 | Woodstove: fireplace inserts; EPA certified; catalytic | Woodstove or Fireplace Insert | 129.7101 | A | CEC Survey | 2017 | 15 | I | 84.4216 | TON | 8 | 0.65085 | 1.3323 | 0.48851
01037 | 01 | AL | 037 | Coosa |  | 2104008700 | Outdoor wood burning device, NEC (fire-pits, chimeas, etc) |  | 677.2742 | A | CEC Survey | 2017 | 15 | I | 133.1785 | TON | 8 | 0.19664 | 1.3323 | 0.14759
01037 | 01 | AL | 037 | Coosa |  | 2104008400 | Woodstove: pellet-fired, general | Pellet Woodstove | 171.0553 | A | CEC Survey | 2017 | 15 | I | 57.5415 | TON | 8 | 0.33639 | 1.3323 | 0.25249
01037 | 01 | AL | 037 | Coosa |  | 2104009000 | Wax Log; Total: All Combustor Types |  | 60.3819 | A | CEC Survey | 2017 | 15 | I | 20.7369 | TON | 8 | 0.34343 | 1.3323 | 0.25777
01037 | 01 | AL | 037 | Coosa |  | 2104008310 | Woodstove: freestanding; non-EPA certified | Woodstove or Fireplace Insert | 207.8558 | A | CEC Survey | 2017 | 15 | I | 224.8623 | TON | 8 | 1.0818 | 1.3323 | 0.81199
01037 | 01 | AL | 037 | Coosa |  | 2104008320 | Woodstove: freestanding; EPA certified; non-catalytic | Woodstove or Fireplace Insert | 274.906 | A | CEC Survey | 2017 | 15 | I | 297.3986 | TON | 8 | 1.0818 | 1.3323 | 0.81199
01037 | 01 | AL | 037 | Coosa |  | 2104008330 | Woodstove: freestanding; EPA certified; catalytic | Woodstove or Fireplace Insert | 187.7407 | A | CEC Survey | 2017 | 15 | I | 203.1015 | TON | 8 | 1.0818 | 1.3323 | 0.81199
01039 | 01 | AL | 039 | Covington |  | 2104008510 | Furnace: Indoor, cordwood-fired, non-EPA certified | Furnace | 69.8504 | A | CEC Survey | 2017 | 15 | I | 107.2009 | TON | 8 | 1.5347 | 1.3096 | 1.1719
01039 | 01 | AL | 039 | Covington |  | 2104008530 | Furnace: Indoor, pellet-fired, general | Furnace-Pellet | 5.6635 | A | CEC Survey | 2017 | 15 | I | 8.692 | TON | 8 | 1.5347 | 1.3096 | 1.1719
01039 | 01 | AL | 039 | Covington |  | 2104008610 | Hydronic heater: outdoor | Hydronic heater | 67.9625 | A | CEC Survey | 2017 | 15 | I | 104.3036 | TON | 8 | 1.5347 | 1.3096 | 1.1719
01039 | 01 | AL | 039 | Covington |  | 2104008620 | Hydronic heater: indoor | Hydronic heater | 43.4205 | A | CEC Survey | 2017 | 15 | I | 66.6384 | TON | 8 | 1.5347 | 1.3096 | 1.1719
01039 | 01 | AL | 039 | Covington |  | 2104008630 | Hydronic heater: pellet-fired | Pellet Hydronic Heater | 1.8878 | A | CEC Survey | 2017 | 15 | I | 2.8973 | TON | 8 | 1.5347 | 1.3096 | 1.1719
01039 | 01 | AL | 039 | Covington |  | 2104008100 | Fireplace: general | Fireplace: general | 1698.7362 | A | CEC Survey | 2017 | 15 | I | 466.8975 | TON | 8 | 0.27485 | 1.3096 | 0.20987
01039 | 01 | AL | 039 | Covington |  | 2104008210 | Woodstove: fireplace inserts; non-EPA certified | Woodstove or Fireplace Insert | 447.8919 | A | CEC Survey | 2017 | 15 | I | 252.8293 | TON | 8 | 0.56449 | 1.3096 | 0.43104
01039 | 01 | AL | 039 | Covington |  | 2104008220 | Woodstove: fireplace inserts; EPA certified; non-catalytic | Woodstove or Fireplace Insert | 592.3732 | A | CEC Survey | 2017 | 15 | I | 334.3871 | TON | 8 | 0.56449 | 1.3096 | 0.43104
01039 | 01 | AL | 039 | Covington |  | 2104008230 | Woodstove: fireplace inserts; EPA certified; catalytic | Woodstove or Fireplace Insert | 404.5475 | A | CEC Survey | 2017 | 15 | I | 228.3619 | TON | 8 | 0.56449 | 1.3096 | 0.43104
01039 | 01 | AL | 039 | Covington |  | 2104008700 | Outdoor wood burning device, NEC (fire-pits, chimeas, etc) |  | 2417.1856 | A | CEC Survey | 2017 | 15 | I | 467.2107 | TON | 8 | 0.19329 | 1.3096 | 0.14759
01039 | 01 | AL | 039 | Covington |  | 2104008400 | Woodstove: pellet-fired, general | Pellet Woodstove | 574.3507 | A | CEC Survey | 2017 | 15 | I | 117.703 | TON | 8 | 0.20493 | 1.3096 | 0.15648
01039 | 01 | AL | 039 | Covington |  | 2104009000 | Wax Log; Total: All Combustor Types |  | 219.538 | A | CEC Survey | 2017 | 15 | I | 51.4009 | TON | 8 | 0.23413 | 1.3096 | 0.17878
01039 | 01 | AL | 039 | Covington |  | 2104008310 | Woodstove: freestanding; non-EPA certified | Woodstove or Fireplace Insert | 560.1809 | A | CEC Survey | 2017 | 15 | I | 523.3017 | TON | 8 | 0.93417 | 1.3096 | 0.71332
01039 | 01 | AL | 039 | Covington |  | 2104008320 | Woodstove: freestanding; EPA certified; non-catalytic | Woodstove or Fireplace Insert | 740.8844 | A | CEC Survey | 2017 | 15 | I | 692.1087 | TON | 8 | 0.93417 | 1.3096 | 0.71332
01039 | 01 | AL | 039 | Covington |  | 2104008330 | Woodstove: freestanding; EPA certified; catalytic | Woodstove or Fireplace Insert | 505.9698 | A | CEC Survey | 2017 | 15 | I | 472.6596 | TON | 8 | 0.93417 | 1.3096 | 0.71332
01041 | 01 | AL | 041 | Crenshaw |  | 2104008510 | Furnace: Indoor, cordwood-fired, non-EPA certified | Furnace | 30.9309 | A | CEC Survey | 2017 | 15 | I | 47.3327 | TON | 8 | 1.5303 | 1.3039 | 1.1736
01041 | 01 | AL | 041 | Crenshaw |  | 2104008530 | Furnace: Indoor, pellet-fired, general | Furnace-Pellet | 2.5079 | A | CEC Survey | 2017 | 15 | I | 3.8378 | TON | 8 | 1.5303 | 1.3039 | 1.1736
01041 | 01 | AL | 041 | Crenshaw |  | 2104008610 | Hydronic heater: outdoor | Hydronic heater | 30.095 | A | CEC Survey | 2017 | 15 | I | 46.0534 | TON | 8 | 1.5303 | 1.3039 | 1.1736
01041 | 01 | AL | 041 | Crenshaw |  | 2104008620 | Hydronic heater: indoor | Hydronic heater | 19.2273 | A | CEC Survey | 2017 | 15 | I | 29.423 | TON | 8 | 1.5303 | 1.3039 | 1.1736
01041 | 01 | AL | 041 | Crenshaw |  | 2104008630 | Hydronic heater: pellet-fired | Pellet Hydronic Heater | 0.83597 | A | CEC Survey | 2017 | 15 | I | 1.2793 | TON | 8 | 1.5303 | 1.3039 | 1.1736
01041 | 01 | AL | 041 | Crenshaw |  | 2104008100 | Fireplace: general | Fireplace: general | 554.9983 | A | CEC Survey | 2017 | 15 | I | 160.9166 | TON | 8 | 0.28994 | 1.3039 | 0.22236
01041 | 01 | AL | 041 | Crenshaw |  | 2104008210 | Woodstove: fireplace inserts; non-EPA certified | Woodstove or Fireplace Insert | 163.9572 | A | CEC Survey | 2017 | 15 | I | 96.9226 | TON | 8 | 0.59115 | 1.3039 | 0.45337
01041 | 01 | AL | 041 | Crenshaw |  | 2104008220 | Woodstove: fireplace inserts; EPA certified; non-catalytic | Woodstove or Fireplace Insert | 216.8466 | A | CEC Survey | 2017 | 15 | I | 128.1879 | TON | 8 | 0.59115 | 1.3039 | 0.45337
01041 | 01 | AL | 041 | Crenshaw |  | 2104008230 | Woodstove: fireplace inserts; EPA certified; catalytic | Woodstove or Fireplace Insert | 148.0904 | A | CEC Survey | 2017 | 15 | I | 87.543 | TON | 8 | 0.59115 | 1.3039 | 0.45337
01041 | 01 | AL | 041 | Crenshaw |  | 2104008700 | Outdoor wood burning device, NEC (fire-pits, chimeas, etc) |  | 839.6984 | A | CEC Survey | 2017 | 15 | I | 159.7855 | TON | 8 | 0.19029 | 1.3039 | 0.14594
01041 | 01 | AL | 041 | Crenshaw |  | 2104008400 | Woodstove: pellet-fired, general | Pellet Woodstove | 211.7108 | A | CEC Survey | 2017 | 15 | I | 52.4351 | TON | 8 | 0.24767 | 1.3039 | 0.18995
01041 | 01 | AL | 041 | Crenshaw |  | 2104009000 | Wax Log; Total: All Combustor Types |  | 76.9568 | A | CEC Survey | 2017 | 15 | I | 18.0181 | TON | 8 | 0.23413 | 1.3039 | 0.17956
01041 | 01 | AL | 041 | Crenshaw |  | 2104008310 | Woodstove: freestanding; non-EPA certified | Woodstove or Fireplace Insert | 226.1754 | A | CEC Survey | 2017 | 15 | I | 230.4817 | TON | 8 | 1.019 | 1.3039 | 0.78153
01041 | 01 | AL | 041 | Crenshaw |  | 2104008320 | Woodstove: freestanding; EPA certified; non-catalytic | Woodstove or Fireplace Insert | 299.1351 | A | CEC Survey | 2017 | 15 | I | 304.8306 | TON | 8 | 1.019 | 1.3039 | 0.78153
01041 | 01 | AL | 041 | Crenshaw |  | 2104008330 | Woodstove: freestanding; EPA certified; catalytic | Woodstove or Fireplace Insert | 204.2874 | A | CEC Survey | 2017 | 15 | I | 208.177 | TON | 8 | 1.019 | 1.3039 | 0.78153
01043 | 01 | AL | 043 | Cullman |  | 2104008510 | Furnace: Indoor, cordwood-fired, non-EPA certified | Furnace | 174.4488 | A | CEC Survey | 2017 | 15 | I | 286.925 | TON | 8 | 1.6448 | 1.2988 | 1.2664
01043 | 01 | AL | 043 | Cullman |  | 2104008530 | Furnace: Indoor, pellet-fired, general | Furnace-Pellet | 14.1445 | A | CEC Survey | 2017 | 15 | I | 23.2642 | TON | 8 | 1.6448 | 1.2988 | 1.2664
01043 | 01 | AL | 043 | Cullman |  | 2104008610 | Hydronic heater: outdoor | Hydronic heater | 169.734 | A | CEC Survey | 2017 | 15 | I | 279.1702 | TON | 8 | 1.6448 | 1.2988 | 1.2664
01043 | 01 | AL | 043 | Cullman |  | 2104008620 | Hydronic heater: indoor | Hydronic heater | 108.4411 | A | CEC Survey | 2017 | 15 | I | 178.3588 | TON | 8 | 1.6448 | 1.2988 | 1.2664
01043 | 01 | AL | 043 | Cullman |  | 2104008630 | Hydronic heater: pellet-fired | Pellet Hydronic Heater | 4.7148 | A | CEC Survey | 2017 | 15 | I | 7.7547 | TON | 8 | 1.6448 | 1.2988 | 1.2664
01043 | 01 | AL | 043 | Cullman |  | 2104008100 | Fireplace: general | Fireplace: general | 2398.6454 | A | CEC Survey | 2017 | 15 | I | 641.2384 | TON | 8 | 0.26733 | 1.2988 | 0.20583
01043 | 01 | AL | 043 | Cullman |  | 2104008210 | Woodstove: fireplace inserts; non-EPA certified | Woodstove or Fireplace Insert | 839.3829 | A | CEC Survey | 2017 | 15 | I | 379.7447 | TON | 8 | 0.45241 | 1.2988 | 0.34833
01043 | 01 | AL | 043 | Cullman |  | 2104008220 | Woodstove: fireplace inserts; EPA certified; non-catalytic | Woodstove or Fireplace Insert | 1110.1516 | A | CEC Survey | 2017 | 15 | I | 502.2431 | TON | 8 | 0.45241 | 1.2988 | 0.34833
01043 | 01 | AL | 043 | Cullman |  | 2104008230 | Woodstove: fireplace inserts; EPA certified; catalytic | Woodstove or Fireplace Insert | 758.1523 | A | CEC Survey | 2017 | 15 | I | 342.9953 | TON | 8 | 0.45241 | 1.2988 | 0.34833
01043 | 01 | AL | 043 | Cullman |  | 2104008700 | Outdoor wood burning device, NEC (fire-pits, chimeas, etc) |  | 4557.4684 | A | CEC Survey | 2017 | 15 | I | 874.3786 | TON | 8 | 0.19186 | 1.2988 | 0.14772
01043 | 01 | AL | 043 | Cullman |  | 2104008400 | Woodstove: pellet-fired, general | Pellet Woodstove | 1127.5652 | A | CEC Survey | 2017 | 15 | I | 293.8834 | TON | 8 | 0.26064 | 1.2988 | 0.20067
01043 | 01 | AL | 043 | Cullman |  | 2104009000 | Wax Log; Total: All Combustor Types |  | 446.6453 | A | CEC Survey | 2017 | 15 | I | 153.3909 | TON | 8 | 0.34343 | 1.2988 | 0.26442
01043 | 01 | AL | 043 | Cullman |  | 2104008310 | Woodstove: freestanding; non-EPA certified | Woodstove or Fireplace Insert | 1275.0571 | A | CEC Survey | 2017 | 15 | I | 1193.53 | TON | 8 | 0.93606 | 1.2988 | 0.72071
01043 | 01 | AL | 043 | Cullman |  | 2104008320 | Woodstove: freestanding; EPA certified; non-catalytic | Woodstove or Fireplace Insert | 1686.3659 | A | CEC Survey | 2017 | 15 | I | 1578.5397 | TON | 8 | 0.93606 | 1.2988 | 0.72071
01043 | 01 | AL | 043 | Cullman |  | 2104008330 | Woodstove: freestanding; EPA certified; catalytic | Woodstove or Fireplace Insert | 1151.6645 | A | CEC Survey | 2017 | 15 | I | 1078.0271 | TON | 8 | 0.93606 | 1.2988 | 0.72071
01045 | 01 | AL | 045 | Dale |  | 2104008510 | Furnace: Indoor, cordwood-fired, non-EPA certified | Furnace | 67.3827 | A | CEC Survey | 2017 | 15 | I | 102.517 | TON | 8 | 1.5214 | 1.2832 | 1.1856
01045 | 01 | AL | 045 | Dale |  | 2104008530 | Furnace: Indoor, pellet-fired, general | Furnace-Pellet | 5.4635 | A | CEC Survey | 2017 | 15 | I | 8.3122 | TON | 8 | 1.5214 | 1.2832 | 1.1856
01045 | 01 | AL | 045 | Dale |  | 2104008610 | Hydronic heater: outdoor | Hydronic heater | 65.5616 | A | CEC Survey | 2017 | 15 | I | 99.7463 | TON | 8 | 1.5214 | 1.2832 | 1.1856
01045 | 01 | AL | 045 | Dale |  | 2104008620 | Hydronic heater: indoor | Hydronic heater | 41.8866 | A | CEC Survey | 2017 | 15 | I | 63.7268 | TON | 8 | 1.5214 | 1.2832 | 1.1856
01045 | 01 | AL | 045 | Dale |  | 2104008630 | Hydronic heater: pellet-fired | Pellet Hydronic Heater | 1.8212 | A | CEC Survey | 2017 | 15 | I | 2.7707 | TON | 8 | 1.5214 | 1.2832 | 1.1856
01045 | 01 | AL | 045 | Dale |  | 2104008100 | Fireplace: general | Fireplace: general | 1687.5068 | A | CEC Survey | 2017 | 15 | I | 440.9424 | TON | 8 | 0.2613 | 1.2832 | 0.20363
01045 | 01 | AL | 045 | Dale |  | 2104008210 | Woodstove: fireplace inserts; non-EPA certified | Woodstove or Fireplace Insert | 524.491 | A | CEC Survey | 2017 | 15 | I | 275.6351 | TON | 8 | 0.52553 | 1.2832 | 0.40955
01045 | 01 | AL | 045 | Dale |  | 2104008220 | Woodstove: fireplace inserts; EPA certified; non-catalytic | Woodstove or Fireplace Insert | 693.6816 | A | CEC Survey | 2017 | 15 | I | 364.5496 | TON | 8 | 0.52553 | 1.2832 | 0.40955
01045 | 01 | AL | 045 | Dale |  | 2104008230 | Woodstove: fireplace inserts; EPA certified; catalytic | Woodstove or Fireplace Insert | 473.7338 | A | CEC Survey | 2017 | 15 | I | 248.9607 | TON | 8 | 0.52553 | 1.2832 | 0.40955
01045 | 01 | AL | 045 | Dale |  | 2104008700 | Outdoor wood burning device, NEC (fire-pits, chimeas, etc) |  | 2658.7249 | A | CEC Survey | 2017 | 15 | I | 498.9351 | TON | 8 | 0.18766 | 1.2832 | 0.14624
01045 | 01 | AL | 045 | Dale |  | 2104008400 | Woodstove: pellet-fired, general | Pellet Woodstove | 585.9496 | A | CEC Survey | 2017 | 15 | I | 117.0405 | TON | 8 | 0.19974 | 1.2832 | 0.15566
01045 | 01 | AL | 045 | Dale |  | 2104009000 | Wax Log; Total: All Combustor Types |  | 270.383 | A | CEC Survey | 2017 | 15 | I | 63.3054 | TON | 8 | 0.23413 | 1.2832 | 0.18246
01045 | 01 | AL | 045 | Dale |  | 2104008310 | Woodstove: freestanding; non-EPA certified | Woodstove or Fireplace Insert | 614.6309 | A | CEC Survey | 2017 | 15 | I | 528.9678 | TON | 8 | 0.86063 | 1.2832 | 0.67069
01045 | 01 | AL | 045 | Dale |  | 2104008320 | Woodstove: freestanding; EPA certified; non-catalytic | Woodstove or Fireplace Insert | 812.8989 | A | CEC Survey | 2017 | 15 | I | 699.6026 | TON | 8 | 0.86063 | 1.2832 | 0.67069
01045 | 01 | AL | 045 | Dale |  | 2104008330 | Woodstove: freestanding; EPA certified; catalytic | Woodstove or Fireplace Insert | 555.1505 | A | CEC Survey | 2017 | 15 | I | 477.7774 | TON | 8 | 0.86063 | 1.2832 | 0.67069
01047 | 01 | AL | 047 | Dallas |  | 2104008510 | Furnace: Indoor, cordwood-fired, non-EPA certified | Furnace | 53.9212 | A | CEC Survey | 2017 | 15 | I | 79.5031 | TON | 8 | 1.4744 | 1.3305 | 1.1082
01047 | 01 | AL | 047 | Dallas |  | 2104008530 | Furnace: Indoor, pellet-fired, general | Furnace-Pellet | 4.372 | A | CEC Survey | 2017 | 15 | I | 6.4462 | TON | 8 | 1.4744 | 1.3305 | 1.1082
01047 | 01 | AL | 047 | Dallas |  | 2104008610 | Hydronic heater: outdoor | Hydronic heater | 52.4639 | A | CEC Survey | 2017 | 15 | I | 77.3544 | TON | 8 | 1.4744 | 1.3305 | 1.1082
01047 | 01 | AL | 047 | Dallas |  | 2104008620 | Hydronic heater: indoor | Hydronic heater | 33.5186 | A | CEC Survey | 2017 | 15 | I | 49.4209 | TON | 8 | 1.4744 | 1.3305 | 1.1082
01047 | 01 | AL | 047 | Dallas |  | 2104008630 | Hydronic heater: pellet-fired | Pellet Hydronic Heater | 1.4573 | A | CEC Survey | 2017 | 15 | I | 2.1487 | TON | 8 | 1.4744 | 1.3305 | 1.1082
01047 | 01 | AL | 047 | Dallas |  | 2104008100 | Fireplace: general | Fireplace: general | 2009.361 | A | CEC Survey | 2017 | 15 | I | 533.3822 | TON | 8 | 0.26545 | 1.3305 | 0.19951
01047 | 01 | AL | 047 | Dallas |  | 2104008210 | Woodstove: fireplace inserts; non-EPA certified | Woodstove or Fireplace Insert | 343.2612 | A | CEC Survey | 2017 | 15 | I | 187.5781 | TON | 8 | 0.54646 | 1.3305 | 0.41072
01047 | 01 | AL | 047 | Dallas |  | 2104008220 | Woodstove: fireplace inserts; EPA certified; non-catalytic | Woodstove or Fireplace Insert | 453.9906 | A | CEC Survey | 2017 | 15 | I | 248.0872 | TON | 8 | 0.54646 | 1.3305 | 0.41072
01047 | 01 | AL | 047 | Dallas |  | 2104008230 | Woodstove: fireplace inserts; EPA certified; catalytic | Woodstove or Fireplace Insert | 310.0424 | A | CEC Survey | 2017 | 15 | I | 169.4254 | TON | 8 | 0.54646 | 1.3305 | 0.41072
01047 | 01 | AL | 047 | Dallas |  | 2104008700 | Outdoor wood burning device, NEC (fire-pits, chimeas, etc) |  | 2188.38 | A | CEC Survey | 2017 | 15 | I | 420.1478 | TON | 8 | 0.19199 | 1.3305 | 0.1443
01047 | 01 | AL | 047 | Dallas |  | 2104008400 | Woodstove: pellet-fired, general | Pellet Woodstove | 465.9065 | A | CEC Survey | 2017 | 15 | I | 80.3424 | TON | 8 | 0.17244 | 1.3305 | 0.12961
01047 | 01 | AL | 047 | Dallas |  | 2104009000 | Wax Log; Total: All Combustor Types |  | 236.8023 | A | CEC Survey | 2017 | 15 | I | 55.4431 | TON | 8 | 0.23413 | 1.3305 | 0.17597
01047 | 01 | AL | 047 | Dallas |  | 2104008310 | Woodstove: freestanding; non-EPA certified | Woodstove or Fireplace Insert | 407.7562 | A | CEC Survey | 2017 | 15 | I | 372.5847 | TON | 8 | 0.91374 | 1.3305 | 0.68677
01047 | 01 | AL | 047 | Dallas |  | 2104008320 | Woodstove: freestanding; EPA certified; non-catalytic | Woodstove or Fireplace Insert | 539.2904 | A | CEC Survey | 2017 | 15 | I | 492.7732 | TON | 8 | 0.91374 | 1.3305 | 0.68677
01047 | 01 | AL | 047 | Dallas |  | 2104008330 | Woodstove: freestanding; EPA certified; catalytic | Woodstove or Fireplace Insert | 368.2959 | A | CEC Survey | 2017 | 15 | I | 336.5281 | TON | 8 | 0.91374 | 1.3305 | 0.68677
01049 | 01 | AL | 049 | De Kalb |  | 2104008510 | Furnace: Indoor, cordwood-fired, non-EPA certified | Furnace | 166.3478 | A | CEC Survey | 2017 | 15 | I | 272.8723 | TON | 8 | 1.6404 | 1.29 | 1.2716
01049 | 01 | AL | 049 | De Kalb |  | 2104008530 | Furnace: Indoor, pellet-fired, general | Furnace-Pellet | 13.4877 | A | CEC Survey | 2017 | 15 | I | 22.1248 | TON | 8 | 1.6404 | 1.29 | 1.2716
01049 | 01 | AL | 049 | De Kalb |  | 2104008610 | Hydronic heater: outdoor | Hydronic heater | 161.8519 | A | CEC Survey | 2017 | 15 | I | 265.4974 | TON | 8 | 1.6404 | 1.29 | 1.2716
01049 | 01 | AL | 049 | De Kalb |  | 2104008620 | Hydronic heater: indoor | Hydronic heater | 103.4054 | A | CEC Survey | 2017 | 15 | I | 169.6233 | TON | 8 | 1.6404 | 1.29 | 1.2716
01049 | 01 | AL | 049 | De Kalb |  | 2104008630 | Hydronic heater: pellet-fired | Pellet Hydronic Heater | 4.4959 | A | CEC Survey | 2017 | 15 | I | 7.3749 | TON | 8 | 1.6404 | 1.29 | 1.2716
01049 | 01 | AL | 049 | De Kalb |  | 2104008100 | Fireplace: general | Fireplace: general | 1874.6973 | A | CEC Survey | 2017 | 15 | I | 531.4016 | TON | 8 | 0.28346 | 1.29 | 0.21974
01049 | 01 | AL | 049 | De Kalb |  | 2104008210 | Woodstove: fireplace inserts; non-EPA certified | Woodstove or Fireplace Insert | 707.2448 | A | CEC Survey | 2017 | 15 | I | 313.8535 | TON | 8 | 0.44377 | 1.29 | 0.34401
01049 | 01 | AL | 049 | De Kalb |  | 2104008220 | Woodstove: fireplace inserts; EPA certified; non-catalytic | Woodstove or Fireplace Insert | 935.3882 | A | CEC Survey | 2017 | 15 | I | 415.0966 | TON | 8 | 0.44377 | 1.29 | 0.34401
01049 | 01 | AL | 049 | De Kalb |  | 2104008230 | Woodstove: fireplace inserts; EPA certified; catalytic | Woodstove or Fireplace Insert | 638.8017 | A | CEC Survey | 2017 | 15 | I | 283.4806 | TON | 8 | 0.44377 | 1.29 | 0.34401
01049 | 01 | AL | 049 | De Kalb |  | 2104008700 | Outdoor wood burning device, NEC (fire-pits, chimeas, etc) |  | 3874.4192 | A | CEC Survey | 2017 | 15 | I | 738.0151 | TON | 8 | 0.19048 | 1.29 | 0.14766
01049 | 01 | AL | 049 | De Kalb |  | 2104008400 | Woodstove: pellet-fired, general | Pellet Woodstove | 1018.4694 | A | CEC Survey | 2017 | 15 | I | 277.7916 | TON | 8 | 0.27275 | 1.29 | 0.21144
01049 | 01 | AL | 049 | De Kalb |  | 2104009000 | Wax Log; Total: All Combustor Types |  | 365.9973 | A | CEC Survey | 2017 | 15 | I | 125.694 | TON | 8 | 0.34343 | 1.29 | 0.26622
01049 | 01 | AL | 049 | De Kalb |  | 2104008310 | Woodstove: freestanding; non-EPA certified | Woodstove or Fireplace Insert | 1161.6957 | A | CEC Survey | 2017 | 15 | I | 1124.0386 | TON | 8 | 0.96758 | 1.29 | 0.75007
01049 | 01 | AL | 049 | De Kalb |  | 2104008320 | Woodstove: freestanding; EPA certified; non-catalytic | Woodstove or Fireplace Insert | 1536.4362 | A | CEC Survey | 2017 | 15 | I | 1486.6316 | TON | 8 | 0.96758 | 1.29 | 0.75007
01049 | 01 | AL | 049 | De Kalb |  | 2104008330 | Woodstove: freestanding; EPA certified; catalytic | Woodstove or Fireplace Insert | 1049.2735 | A | CEC Survey | 2017 | 15 | I | 1015.2606 | TON | 8 | 0.96758 | 1.29 | 0.75007
01051 | 01 | AL | 051 | Elmore |  | 2104008510 | Furnace: Indoor, cordwood-fired, non-EPA certified | Furnace | 142.9925 | A | CEC Survey | 2017 | 15 | I | 224.2079 | TON | 8 | 1.568 | 1.2838 | 1.2214
01051 | 01 | AL | 051 | Elmore |  | 2104008530 | Furnace: Indoor, pellet-fired, general | Furnace-Pellet | 11.594 | A | CEC Survey | 2017 | 15 | I | 18.179 | TON | 8 | 1.568 | 1.2838 | 1.2214
01051 | 01 | AL | 051 | Elmore |  | 2104008610 | Hydronic heater: outdoor | Hydronic heater | 139.1278 | A | CEC Survey | 2017 | 15 | I | 218.1482 | TON | 8 | 1.568 | 1.2838 | 1.2214
01051 | 01 | AL | 051 | Elmore |  | 2104008620 | Hydronic heater: indoor | Hydronic heater | 88.8872 | A | CEC Survey | 2017 | 15 | I | 139.3725 | TON | 8 | 1.568 | 1.2838 | 1.2214
01051 | 01 | AL | 051 | Elmore |  | 2104008630 | Hydronic heater: pellet-fired | Pellet Hydronic Heater | 3.8647 | A | CEC Survey | 2017 | 15 | I | 6.0597 | TON | 8 | 1.568 | 1.2838 | 1.2214
01051 | 01 | AL | 051 | Elmore |  | 2104008100 | Fireplace: general | Fireplace: general | 3096.6845 | A | CEC Survey | 2017 | 15 | I | 782.4215 | TON | 8 | 0.25266 | 1.2838 | 0.19681
01051 | 01 | AL | 051 | Elmore |  | 2104008210 | Woodstove: fireplace inserts; non-EPA certified | Woodstove or Fireplace Insert | 812.1264 | A | CEC Survey | 2017 | 15 | I | 428.2745 | TON | 8 | 0.52735 | 1.2838 | 0.41077
01051 | 01 | AL | 051 | Elmore |  | 2104008220 | Woodstove: fireplace inserts; EPA certified; non-catalytic | Woodstove or Fireplace Insert | 1074.1026 | A | CEC Survey | 2017 | 15 | I | 566.4275 | TON | 8 | 0.52735 | 1.2838 | 0.41077
01051 | 01 | AL | 051 | Elmore |  | 2104008230 | Woodstove: fireplace inserts; EPA certified; catalytic | Woodstove or Fireplace Insert | 733.5335 | A | CEC Survey | 2017 | 15 | I | 386.8286 | TON | 8 | 0.52735 | 1.2838 | 0.41077
01051 | 01 | AL | 051 | Elmore |  | 2104008700 | Outdoor wood burning device, NEC (fire-pits, chimeas, etc) |  | 4501.9745 | A | CEC Survey | 2017 | 15 | I | 856.8296 | TON | 8 | 0.19032 | 1.2838 | 0.14825
01051 | 01 | AL | 051 | Elmore |  | 2104008400 | Woodstove: pellet-fired, general | Pellet Woodstove | 1049.8914 | A | CEC Survey | 2017 | 15 | I | 251.2726 | TON | 8 | 0.23933 | 1.2838 | 0.18642
01051 | 01 | AL | 051 | Elmore |  | 2104009000 | Wax Log; Total: All Combustor Types |  | 418.1779 | A | CEC Survey | 2017 | 15 | I | 97.909 | TON | 8 | 0.23413 | 1.2838 | 0.18237
01051 | 01 | AL | 051 | Elmore |  | 2104008310 | Woodstove: freestanding; non-EPA certified | Woodstove or Fireplace Insert | 1073.8628 | A | CEC Survey | 2017 | 15 | I | 950.7891 | TON | 8 | 0.88539 | 1.2838 | 0.68966
01051 | 01 | AL | 051 | Elmore |  | 2104008320 | Woodstove: freestanding; EPA certified; non-catalytic | Woodstove or Fireplace Insert | 1420.2701 | A | CEC Survey | 2017 | 15 | I | 1257.4953 | TON | 8 | 0.88539 | 1.2838 | 0.68966
01051 | 01 | AL | 051 | Elmore |  | 2104008330 | Woodstove: freestanding; EPA certified; catalytic | Woodstove or Fireplace Insert | 969.9406 | A | CEC Survey | 2017 | 15 | I | 858.7773 | TON | 8 | 0.88539 | 1.2838 | 0.68966
01053 | 01 | AL | 053 | Escambia |  | 2104008510 | Furnace: Indoor, cordwood-fired, non-EPA certified | Furnace | 52.3301 | A | CEC Survey | 2017 | 15 | I | 81.2925 | TON | 8 | 1.5535 | 1.3182 | 1.1785
01053 | 01 | AL | 053 | Escambia |  | 2104008530 | Furnace: Indoor, pellet-fired, general | Furnace-Pellet | 4.243 | A | CEC Survey | 2017 | 15 | I | 6.5913 | TON | 8 | 1.5535 | 1.3182 | 1.1785
01053 | 01 | AL | 053 | Escambia |  | 2104008610 | Hydronic heater: outdoor | Hydronic heater | 50.9158 | A | CEC Survey | 2017 | 15 | I | 79.0954 | TON | 8 | 1.5535 | 1.3182 | 1.1785
01053 | 01 | AL | 053 | Escambia |  | 2104008620 | Hydronic heater: indoor | Hydronic heater | 32.5296 | A | CEC Survey | 2017 | 15 | I | 50.5332 | TON | 8 | 1.5535 | 1.3182 | 1.1785
01053 | 01 | AL | 053 | Escambia |  | 2104008630 | Hydronic heater: pellet-fired | Pellet Hydronic Heater | 1.4143 | A | CEC Survey | 2017 | 15 | I | 2.1971 | TON | 8 | 1.5535 | 1.3182 | 1.1785
01053 | 01 | AL | 053 | Escambia |  | 2104008100 | Fireplace: general | Fireplace: general | 1246.0393 | A | CEC Survey | 2017 | 15 | I | 338.9096 | TON | 8 | 0.27199 | 1.3182 | 0.20633
01053 | 01 | AL | 053 | Escambia |  | 2104008210 | Woodstove: fireplace inserts; non-EPA certified | Woodstove or Fireplace Insert | 376.5375 | A | CEC Survey | 2017 | 15 | I | 206.7025 | TON | 8 | 0.54896 | 1.3182 | 0.41644
01053 | 01 | AL | 053 | Escambia |  | 2104008220 | Woodstove: fireplace inserts; EPA certified; non-catalytic | Woodstove or Fireplace Insert | 498.0012 | A | CEC Survey | 2017 | 15 | I | 273.3808 | TON | 8 | 0.54896 | 1.3182 | 0.41644
01053 | 01 | AL | 053 | Escambia |  | 2104008230 | Woodstove: fireplace inserts; EPA certified; catalytic | Woodstove or Fireplace Insert | 340.0984 | A | CEC Survey | 2017 | 15 | I | 186.6991 | TON | 8 | 0.54896 | 1.3182 | 0.41644
01053 | 01 | AL | 053 | Escambia |  | 2104008700 | Outdoor wood burning device, NEC (fire-pits, chimeas, etc) |  | 1927.0316 | A | CEC Survey | 2017 | 15 | I | 373.4995 | TON | 8 | 0.19382 | 1.3182 | 0.14703
01053 | 01 | AL | 053 | Escambia |  | 2104008400 | Woodstove: pellet-fired, general | Pellet Woodstove | 444.4625 | A | CEC Survey | 2017 | 15 | I | 89.5462 | TON | 8 | 0.20147 | 1.3182 | 0.15284
01053 | 01 | AL | 053 | Escambia |  | 2104009000 | Wax Log; Total: All Combustor Types |  | 189.9647 | A | CEC Survey | 2017 | 15 | I | 44.4769 | TON | 8 | 0.23413 | 1.3182 | 0.17762
01053 | 01 | AL | 053 | Escambia |  | 2104008310 | Woodstove: freestanding; non-EPA certified | Woodstove or Fireplace Insert | 454.4459 | A | CEC Survey | 2017 | 15 | I | 415.7549 | TON | 8 | 0.91486 | 1.3182 | 0.69402
01053 | 01 | AL | 053 | Escambia |  | 2104008320 | Woodstove: freestanding; EPA certified; non-catalytic | Woodstove or Fireplace Insert | 601.0413 | A | CEC Survey | 2017 | 15 | I | 549.8693 | TON | 8 | 0.91486 | 1.3182 | 0.69402
01053 | 01 | AL | 053 | Escambia |  | 2104008330 | Woodstove: freestanding; EPA certified; catalytic | Woodstove or Fireplace Insert | 410.4672 | A | CEC Survey | 2017 | 15 | I | 375.5205 | TON | 8 | 0.91486 | 1.3182 | 0.69402
01055 | 01 | AL | 055 | Etowah |  | 2104008510 | Furnace: Indoor, cordwood-fired, non-EPA certified | Furnace | 148.573 | A | CEC Survey | 2017 | 15 | I | 221.965 | TON | 8 | 1.494 | 1.2948 | 1.1538
01055 | 01 | AL | 055 | Etowah |  | 2104008530 | Furnace: Indoor, pellet-fired, general | Furnace-Pellet | 12.0465 | A | CEC Survey | 2017 | 15 | I | 17.9972 | TON | 8 | 1.494 | 1.2948 | 1.1538
01055 | 01 | AL | 055 | Etowah |  | 2104008610 | Hydronic heater: outdoor | Hydronic heater | 144.5575 | A | CEC Survey | 2017 | 15 | I | 215.9659 | TON | 8 | 1.494 | 1.2948 | 1.1538
01055 | 01 | AL | 055 | Etowah |  | 2104008620 | Hydronic heater: indoor | Hydronic heater | 92.3562 | A | CEC Survey | 2017 | 15 | I | 137.9782 | TON | 8 | 1.494 | 1.2948 | 1.1538
01055 | 01 | AL | 055 | Etowah |  | 2104008630 | Hydronic heater: pellet-fired | Pellet Hydronic Heater | 4.0155 | A | CEC Survey | 2017 | 15 | I | 5.9991 | TON | 8 | 1.494 | 1.2948 | 1.1538
01055 | 01 | AL | 055 | Etowah |  | 2104008100 | Fireplace: general | Fireplace: general | 5344.7601 | A | CEC Survey | 2017 | 15 | I | 1263.7052 | TON | 8 | 0.23644 | 1.2948 | 0.18261
01055 | 01 | AL | 055 | Etowah |  | 2104008210 | Woodstove: fireplace inserts; non-EPA certified | Woodstove or Fireplace Insert | 873.5694 | A | CEC Survey | 2017 | 15 | I | 450.3891 | TON | 8 | 0.51557 | 1.2948 | 0.39819
01055 | 01 | AL | 055 | Etowah |  | 2104008220 | Woodstove: fireplace inserts; EPA certified; non-catalytic | Woodstove or Fireplace Insert | 1155.3659 | A | CEC Survey | 2017 | 15 | I | 595.6759 | TON | 8 | 0.51557 | 1.2948 | 0.39819
01055 | 01 | AL | 055 | Etowah |  | 2104008230 | Woodstove: fireplace inserts; EPA certified; catalytic | Woodstove or Fireplace Insert | 789.0304 | A | CEC Survey | 2017 | 15 | I | 406.8031 | TON | 8 | 0.51557 | 1.2948 | 0.39819
01055 | 01 | AL | 055 | Etowah |  | 2104008700 | Outdoor wood burning device, NEC (fire-pits, chimeas, etc) |  | 5886.9846 | A | CEC Survey | 2017 | 15 | I | 1129.4976 | TON | 8 | 0.19186 | 1.2948 | 0.14818
01055 | 01 | AL | 055 | Etowah |  | 2104008400 | Woodstove: pellet-fired, general | Pellet Woodstove | 1273.0254 | A | CEC Survey | 2017 | 15 | I | 244.3486 | TON | 8 | 0.19194 | 1.2948 | 0.14824
01055 | 01 | AL | 055 | Etowah |  | 2104009000 | Wax Log; Total: All Combustor Types |  | 561.0321 | A | CEC Survey | 2017 | 15 | I | 192.6745 | TON | 8 | 0.34343 | 1.2948 | 0.26524
01055 | 01 | AL | 055 | Etowah |  | 2104008310 | Woodstove: freestanding; non-EPA certified | Woodstove or Fireplace Insert | 1080.0682 | A | CEC Survey | 2017 | 15 | I | 895.0254 | TON | 8 | 0.82867 | 1.2948 | 0.64
01055 | 01 | AL | 055 | Etowah |  | 2104008320 | Woodstove: freestanding; EPA certified; non-catalytic | Woodstove or Fireplace Insert | 1428.4773 | A | CEC Survey | 2017 | 15 | I | 1183.7433 | TON | 8 | 0.82867 | 1.2948 | 0.64
01055 | 01 | AL | 055 | Etowah |  | 2104008330 | Woodstove: freestanding; EPA certified; catalytic | Woodstove or Fireplace Insert | 975.5455 | A | CEC Survey | 2017 | 15 | I | 808.41 | TON | 8 | 0.82867 | 1.2948 | 0.64
01057 | 01 | AL | 057 | Fayette |  | 2104008510 | Furnace: Indoor, cordwood-fired, non-EPA certified | Furnace | 47.263 | A | CEC Survey | 2017 | 15 | I | 75.5655 | TON | 8 | 1.5988 | 1.3005 | 1.2294
01057 | 01 | AL | 057 | Fayette |  | 2104008530 | Furnace: Indoor, pellet-fired, general | Furnace-Pellet | 3.8321 | A | CEC Survey | 2017 | 15 | I | 6.1269 | TON | 8 | 1.5988 | 1.3005 | 1.2294
01057 | 01 | AL | 057 | Fayette |  | 2104008610 | Hydronic heater: outdoor | Hydronic heater | 45.9856 | A | CEC Survey | 2017 | 15 | I | 73.5232 | TON | 8 | 1.5988 | 1.3005 | 1.2294
01057 | 01 | AL | 057 | Fayette |  | 2104008620 | Hydronic heater: indoor | Hydronic heater | 29.3797 | A | CEC Survey | 2017 | 15 | I | 46.9731 | TON | 8 | 1.5988 | 1.3005 | 1.2294
01057 | 01 | AL | 057 | Fayette |  | 2104008630 | Hydronic heater: pellet-fired | Pellet Hydronic Heater | 1.2774 | A | CEC Survey | 2017 | 15 | I | 2.0423 | TON | 8 | 1.5988 | 1.3005 | 1.2294
01057 | 01 | AL | 057 | Fayette |  | 2104008100 | Fireplace: general | Fireplace: general | 921.9887 | A | CEC Survey | 2017 | 15 | I | 247.777 | TON | 8 | 0.26874 | 1.3005 | 0.20665
01057 | 01 | AL | 057 | Fayette |  | 2104008210 | Woodstove: fireplace inserts; non-EPA certified | Woodstove or Fireplace Insert | 213.7482 | A | CEC Survey | 2017 | 15 | I | 141.2345 | TON | 8 | 0.66075 | 1.3005 | 0.50808
01057 | 01 | AL | 057 | Fayette |  | 2104008220 | Woodstove: fireplace inserts; EPA certified; non-catalytic | Woodstove or Fireplace Insert | 282.6992 | A | CEC Survey | 2017 | 15 | I | 186.7941 | TON | 8 | 0.66075 | 1.3005 | 0.50808
01057 | 01 | AL | 057 | Fayette |  | 2104008230 | Woodstove: fireplace inserts; EPA certified; catalytic | Woodstove or Fireplace Insert | 193.0629 | A | CEC Survey | 2017 | 15 | I | 127.5667 | TON | 8 | 0.66075 | 1.3005 | 0.50808
01057 | 01 | AL | 057 | Fayette |  | 2104008700 | Outdoor wood burning device, NEC (fire-pits, chimeas, etc) |  | 1119.7939 | A | CEC Survey | 2017 | 15 | I | 214.2885 | TON | 8 | 0.19136 | 1.3005 | 0.14715
01057 | 01 | AL | 057 | Fayette |  | 2104008400 | Woodstove: pellet-fired, general | Pellet Woodstove | 270.2407 | A | CEC Survey | 2017 | 15 | I | 82.7862 | TON | 8 | 0.30634 | 1.3005 | 0.23556
01057 | 01 | AL | 057 | Fayette |  | 2104009000 | Wax Log; Total: All Combustor Types |  | 99.8945 | A | CEC Survey | 2017 | 15 | I | 34.3066 | TON | 8 | 0.34343 | 1.3005 | 0.26407
01057 | 01 | AL | 057 | Fayette |  | 2104008310 | Woodstove: freestanding; non-EPA certified | Woodstove or Fireplace Insert | 295.1821 | A | CEC Survey | 2017 | 15 | I | 297.678 | TON | 8 | 1.0085 | 1.3005 | 0.77544
01057 | 01 | AL | 057 | Fayette |  | 2104008320 | Woodstove: freestanding; EPA certified; non-catalytic | Woodstove or Fireplace Insert | 390.4021 | A | CEC Survey | 2017 | 15 | I | 393.7031 | TON | 8 | 1.0085 | 1.3005 | 0.77544
01057 | 01 | AL | 057 | Fayette |  | 2104008330 | Woodstove: freestanding; EPA certified; catalytic | Woodstove or Fireplace Insert | 266.6161 | A | CEC Survey | 2017 | 15 | I | 268.8704 | TON | 8 | 1.0085 | 1.3005 | 0.77544
01059 | 01 | AL | 059 | Franklin |  | 2104008510 | Furnace: Indoor, cordwood-fired, non-EPA certified | Furnace | 69.7007 | A | CEC Survey | 2017 | 15 | I | 112.6823 | TON | 8 | 1.6167 | 1.3305 | 1.2151
01059 | 01 | AL | 059 | Franklin |  | 2104008530 | Furnace: Indoor, pellet-fired, general | Furnace-Pellet | 5.6514 | A | CEC Survey | 2017 | 15 | I | 9.1364 | TON | 8 | 1.6167 | 1.3305 | 1.2151
01059 | 01 | AL | 059 | Franklin |  | 2104008610 | Hydronic heater: outdoor | Hydronic heater | 67.8169 | A | CEC Survey | 2017 | 15 | I | 109.6368 | TON | 8 | 1.6167 | 1.3305 | 1.2151
01059 | 01 | AL | 059 | Franklin |  | 2104008620 | Hydronic heater: indoor | Hydronic heater | 43.3275 | A | CEC Survey | 2017 | 15 | I | 70.0457 | TON | 8 | 1.6167 | 1.3305 | 1.2151
01059 | 01 | AL | 059 | Franklin |  | 2104008630 | Hydronic heater: pellet-fired | Pellet Hydronic Heater | 1.8838 | A | CEC Survey | 2017 | 15 | I | 3.0455 | TON | 8 | 1.6167 | 1.3305 | 1.2151
01059 | 01 | AL | 059 | Franklin |  | 2104008100 | Fireplace: general | Fireplace: general | 1487.6385 | A | CEC Survey | 2017 | 15 | I | 401.4487 | TON | 8 | 0.26986 | 1.3305 | 0.20282
01059 | 01 | AL | 059 | Franklin |  | 2104008210 | Woodstove: fireplace inserts; non-EPA certified | Woodstove or Fireplace Insert | 272.4313 | A | CEC Survey | 2017 | 15 | I | 151.413 | TON | 8 | 0.55578 | 1.3305 | 0.41773
01059 | 01 | AL | 059 | Franklin |  | 2104008220 | Woodstove: fireplace inserts; EPA certified; non-catalytic | Woodstove or Fireplace Insert | 360.3123 | A | CEC Survey | 2017 | 15 | I | 200.2559 | TON | 8 | 0.55578 | 1.3305 | 0.41773
01059 | 01 | AL | 059 | Franklin |  | 2104008230 | Woodstove: fireplace inserts; EPA certified; catalytic | Woodstove or Fireplace Insert | 246.0669 | A | CEC Survey | 2017 | 15 | I | 136.7601 | TON | 8 | 0.55578 | 1.3305 | 0.41773
01059 | 01 | AL | 059 | Franklin |  | 2104008700 | Outdoor wood burning device, NEC (fire-pits, chimeas, etc) |  | 1761.1105 | A | CEC Survey | 2017 | 15 | I | 345.37 | TON | 8 | 0.19611 | 1.3305 | 0.1474
01059 | 01 | AL | 059 | Franklin |  | 2104008400 | Woodstove: pellet-fired, general | Pellet Woodstove | 429.08 | A | CEC Survey | 2017 | 15 | I | 110.0182 | TON | 8 | 0.2564 | 1.3305 | 0.19271
01059 | 01 | AL | 059 | Franklin |  | 2104009000 | Wax Log; Total: All Combustor Types |  | 165.6482 | A | CEC Survey | 2017 | 15 | I | 56.8883 | TON | 8 | 0.34343 | 1.3305 | 0.25812
01059 | 01 | AL | 059 | Franklin |  | 2104008310 | Woodstove: freestanding; non-EPA certified | Woodstove or Fireplace Insert | 411.4046 | A | CEC Survey | 2017 | 15 | I | 408.8019 | TON | 8 | 0.99367 | 1.3305 | 0.74684
01059 | 01 | AL | 059 | Franklin |  | 2104008320 | Woodstove: freestanding; EPA certified; non-catalytic | Woodstove or Fireplace Insert | 544.1158 | A | CEC Survey | 2017 | 15 | I | 540.6735 | TON | 8 | 0.99367 | 1.3305 | 0.74684
01059 | 01 | AL | 059 | Franklin |  | 2104008330 | Woodstove: freestanding; EPA certified; catalytic | Woodstove or Fireplace Insert | 371.5913 | A | CEC Survey | 2017 | 15 | I | 369.2405 | TON | 8 | 0.99367 | 1.3305 | 0.74684
01061 | 01 | AL | 061 | Geneva |  | 2104008510 | Furnace: Indoor, cordwood-fired, non-EPA certified | Furnace | 48.5955 | A | CEC Survey | 2017 | 15 | I | 72.0872 | TON | 8 | 1.4834 | 1.2303 | 1.2057
01061 | 01 | AL | 061 | Geneva |  | 2104008530 | Furnace: Indoor, pellet-fired, general | Furnace-Pellet | 3.9402 | A | CEC Survey | 2017 | 15 | I | 5.8449 | TON | 8 | 1.4834 | 1.2303 | 1.2057
01061 | 01 | AL | 061 | Geneva |  | 2104008610 | Hydronic heater: outdoor | Hydronic heater | 47.2821 | A | CEC Survey | 2017 | 15 | I | 70.1389 | TON | 8 | 1.4834 | 1.2303 | 1.2057
01061 | 01 | AL | 061 | Geneva |  | 2104008620 | Hydronic heater: indoor | Hydronic heater | 30.208 | A | CEC Survey | 2017 | 15 | I | 44.811 | TON | 8 | 1.4834 | 1.2303 | 1.2057
01061 | 01 | AL | 061 | Geneva |  | 2104008630 | Hydronic heater: pellet-fired | Pellet Hydronic Heater | 1.3134 | A | CEC Survey | 2017 | 15 | I | 1.9483 | TON | 8 | 1.4834 | 1.2303 | 1.2057
01061 | 01 | AL | 061 | Geneva |  | 2104008100 | Fireplace: general | Fireplace: general | 687.8755 | A | CEC Survey | 2017 | 15 | I | 193.7785 | TON | 8 | 0.28171 | 1.2303 | 0.22897
01061 | 01 | AL | 061 | Geneva |  | 2104008210 | Woodstove: fireplace inserts; non-EPA certified | Woodstove or Fireplace Insert | 309.3333 | A | CEC Survey | 2017 | 15 | I | 125.189 | TON | 8 | 0.40471 | 1.2303 | 0.32895
01061 | 01 | AL | 061 | Geneva |  | 2104008220 | Woodstove: fireplace inserts; EPA certified; non-catalytic | Woodstove or Fireplace Insert | 409.1182 | A | CEC Survey | 2017 | 15 | I | 165.5725 | TON | 8 | 0.40471 | 1.2303 | 0.32895
01061 | 01 | AL | 061 | Geneva |  | 2104008230 | Woodstove: fireplace inserts; EPA certified; catalytic | Woodstove or Fireplace Insert | 279.3978 | A | CEC Survey | 2017 | 15 | I | 113.0739 | TON | 8 | 0.40471 | 1.2303 | 0.32895
01061 | 01 | AL | 061 | Geneva |  | 2104008700 | Outdoor wood burning device, NEC (fire-pits, chimeas, etc) |  | 1594.1496 | A | CEC Survey | 2017 | 15 | I | 288.2535 | TON | 8 | 0.18082 | 1.2303 | 0.14697
01061 | 01 | AL | 061 | Geneva |  | 2104008400 | Woodstove: pellet-fired, general | Pellet Woodstove | 409.4503 | A | CEC Survey | 2017 | 15 | I | 79.0982 | TON | 8 | 0.19318 | 1.2303 | 0.15702
01061 | 01 | AL | 061 | Geneva |  | 2104009000 | Wax Log; Total: All Combustor Types |  | 153.5833 | A | CEC Survey | 2017 | 15 | I | 35.9588 | TON | 8 | 0.23413 | 1.2303 | 0.19031
01061 | 01 | AL | 061 | Geneva |  | 2104008310 | Woodstove: freestanding; non-EPA certified | Woodstove or Fireplace Insert | 441.3044 | A | CEC Survey | 2017 | 15 | I | 392.8281 | TON | 8 | 0.89015 | 1.2303 | 0.72352
01061 | 01 | AL | 061 | Geneva |  | 2104008320 | Woodstove: freestanding; EPA certified; non-catalytic | Woodstove or Fireplace Insert | 583.6607 | A | CEC Survey | 2017 | 15 | I | 519.5469 | TON | 8 | 0.89015 | 1.2303 | 0.72352
01061 | 01 | AL | 061 | Geneva |  | 2104008330 | Woodstove: freestanding; EPA certified; catalytic | Woodstove or Fireplace Insert | 398.5975 | A | CEC Survey | 2017 | 15 | I | 354.8125 | TON | 8 | 0.89015 | 1.2303 | 0.72352
01063 | 01 | AL | 063 | Greene |  | 2104008510 | Furnace: Indoor, cordwood-fired, non-EPA certified | Furnace | 15.4771 | A | CEC Survey | 2017 | 15 | I | 25.5343 | TON | 8 | 1.6498 | 1.303 | 1.2662
01063 | 01 | AL | 063 | Greene |  | 2104008530 | Furnace: Indoor, pellet-fired, general | Furnace-Pellet | 1.2549 | A | CEC Survey | 2017 | 15 | I | 2.0703 | TON | 8 | 1.6498 | 1.303 | 1.2662
01063 | 01 | AL | 063 | Greene |  | 2104008610 | Hydronic heater: outdoor | Hydronic heater | 15.0588 | A | CEC Survey | 2017 | 15 | I | 24.8442 | TON | 8 | 1.6498 | 1.303 | 1.2662
01063 | 01 | AL | 063 | Greene |  | 2104008620 | Hydronic heater: indoor | Hydronic heater | 9.6209 | A | CEC Survey | 2017 | 15 | I | 15.8727 | TON | 8 | 1.6498 | 1.303 | 1.2662
01063 | 01 | AL | 063 | Greene |  | 2104008630 | Hydronic heater: pellet-fired | Pellet Hydronic Heater | 0.4183 | A | CEC Survey | 2017 | 15 | I | 0.69012 | TON | 8 | 1.6498 | 1.303 | 1.2662
01063 | 01 | AL | 063 | Greene |  | 2104008100 | Fireplace: general | Fireplace: general | 248.6978 | A | CEC Survey | 2017 | 15 | I | 69.9558 | TON | 8 | 0.28129 | 1.303 | 0.21588
01063 | 01 | AL | 063 | Greene |  | 2104008210 | Woodstove: fireplace inserts; non-EPA certified | Woodstove or Fireplace Insert | 88.4437 | A | CEC Survey | 2017 | 15 | I | 46.9515 | TON | 8 | 0.53086 | 1.303 | 0.40742
01063 | 01 | AL | 063 | Greene |  | 2104008220 | Woodstove: fireplace inserts; EPA certified; non-catalytic | Woodstove or Fireplace Insert | 116.9739 | A | CEC Survey | 2017 | 15 | I | 62.0972 | TON | 8 | 0.53086 | 1.303 | 0.40742
01063 | 01 | AL | 063 | Greene |  | 2104008230 | Woodstove: fireplace inserts; EPA certified; catalytic | Woodstove or Fireplace Insert | 79.8846 | A | CEC Survey | 2017 | 15 | I | 42.4078 | TON | 8 | 0.53086 | 1.303 | 0.40742
01063 | 01 | AL | 063 | Greene |  | 2104008700 | Outdoor wood burning device, NEC (fire-pits, chimeas, etc) |  | 405.1893 | A | CEC Survey | 2017 | 15 | I | 77.9809 | TON | 8 | 0.19246 | 1.303 | 0.1477
01063 | 01 | AL | 063 | Greene |  | 2104008400 | Woodstove: pellet-fired, general | Pellet Woodstove | 100.0808 | A | CEC Survey | 2017 | 15 | I | 26.7493 | TON | 8 | 0.26728 | 1.303 | 0.20512
01063 | 01 | AL | 063 | Greene |  | 2104009000 | Wax Log; Total: All Combustor Types |  | 43.448 | A | CEC Survey | 2017 | 15 | I | 10.1726 | TON | 8 | 0.23413 | 1.303 | 0.17969
01063 | 01 | AL | 063 | Greene |  | 2104008310 | Woodstove: freestanding; non-EPA certified | Woodstove or Fireplace Insert | 123.7854 | A | CEC Survey | 2017 | 15 | I | 128.6621 | TON | 8 | 1.0394 | 1.303 | 0.7977
01063 | 01 | AL | 063 | Greene |  | 2104008320 | Woodstove: freestanding; EPA certified; non-catalytic | Woodstove or Fireplace Insert | 163.7162 | A | CEC Survey | 2017 | 15 | I | 170.1661 | TON | 8 | 1.0394 | 1.303 | 0.7977
01063 | 01 | AL | 063 | Greene |  | 2104008330 | Woodstove: freestanding; EPA certified; catalytic | Woodstove or Fireplace Insert | 111.8062 | A | CEC Survey | 2017 | 15 | I | 116.211 | TON | 8 | 1.0394 | 1.303 | 0.7977
01065 | 01 | AL | 065 | Hale |  | 2104008510 | Furnace: Indoor, cordwood-fired, non-EPA certified | Furnace | 27.493 | A | CEC Survey | 2017 | 15 | I | 46.2284 | TON | 8 | 1.6815 | 1.3693 | 1.228
01065 | 01 | AL | 065 | Hale |  | 2104008530 | Furnace: Indoor, pellet-fired, general | Furnace-Pellet | 2.2292 | A | CEC Survey | 2017 | 15 | I | 3.7482 | TON | 8 | 1.6815 | 1.3693 | 1.228
01065 | 01 | AL | 065 | Hale |  | 2104008610 | Hydronic heater: outdoor | Hydronic heater | 26.7499 | A | CEC Survey | 2017 | 15 | I | 44.979 | TON | 8 | 1.6815 | 1.3693 | 1.228
01065 | 01 | AL | 065 | Hale |  | 2104008620 | Hydronic heater: indoor | Hydronic heater | 17.0902 | A | CEC Survey | 2017 | 15 | I | 28.7366 | TON | 8 | 1.6815 | 1.3693 | 1.228
01065 | 01 | AL | 065 | Hale |  | 2104008630 | Hydronic heater: pellet-fired | Pellet Hydronic Heater | 0.74305 | A | CEC Survey | 2017 | 15 | I | 1.2494 | TON | 8 | 1.6815 | 1.3693 | 1.228
01065 | 01 | AL | 065 | Hale |  | 2104008100 | Fireplace: general | Fireplace: general | 500.4031 | A | CEC Survey | 2017 | 15 | I | 149.1016 | TON | 8 | 0.29796 | 1.3693 | 0.2176
01065 | 01 | AL | 065 | Hale |  | 2104008210 | Woodstove: fireplace inserts; non-EPA certified | Woodstove or Fireplace Insert | 157.5192 | A | CEC Survey | 2017 | 15 | I | 84.1077 | TON | 8 | 0.53395 | 1.3693 | 0.38995
01065 | 01 | AL | 065 | Hale |  | 2104008220 | Woodstove: fireplace inserts; EPA certified; non-catalytic | Woodstove or Fireplace Insert | 208.3318 | A | CEC Survey | 2017 | 15 | I | 111.2392 | TON | 8 | 0.53395 | 1.3693 | 0.38995
01065 | 01 | AL | 065 | Hale |  | 2104008230 | Woodstove: fireplace inserts; EPA certified; catalytic | Woodstove or Fireplace Insert | 142.2754 | A | CEC Survey | 2017 | 15 | I | 75.9682 | TON | 8 | 0.53395 | 1.3693 | 0.38995
01065 | 01 | AL | 065 | Hale |  | 2104008700 | Outdoor wood burning device, NEC (fire-pits, chimeas, etc) |  | 795.8624 | A | CEC Survey | 2017 | 15 | I | 160.7264 | TON | 8 | 0.20195 | 1.3693 | 0.14749
01065 | 01 | AL | 065 | Hale |  | 2104008400 | Woodstove: pellet-fired, general | Pellet Woodstove | 195.4133 | A | CEC Survey | 2017 | 15 | I | 45.6438 | TON | 8 | 0.23358 | 1.3693 | 0.17058
01065 | 01 | AL | 065 | Hale |  | 2104009000 | Wax Log; Total: All Combustor Types |  | 81.3519 | A | CEC Survey | 2017 | 15 | I | 19.0471 | TON | 8 | 0.23413 | 1.3693 | 0.17099
01065 | 01 | AL | 065 | Hale |  | 2104008310 | Woodstove: freestanding; non-EPA certified | Woodstove or Fireplace Insert | 217.6233 | A | CEC Survey | 2017 | 15 | I | 228.8619 | TON | 8 | 1.0516 | 1.3693 | 0.76801
01065 | 01 | AL | 065 | Hale |  | 2104008320 | Woodstove: freestanding; EPA certified; non-catalytic | Woodstove or Fireplace Insert | 287.8244 | A | CEC Survey | 2017 | 15 | I | 302.6883 | TON | 8 | 1.0516 | 1.3693 | 0.76801
01065 | 01 | AL | 065 | Hale |  | 2104008330 | Woodstove: freestanding; EPA certified; catalytic | Woodstove or Fireplace Insert | 196.563 | A | CEC Survey | 2017 | 15 | I | 206.7139 | TON | 8 | 1.0516 | 1.3693 | 0.76801
01067 | 01 | AL | 067 | Henry |  | 2104008510 | Furnace: Indoor, cordwood-fired, non-EPA certified | Furnace | 32.5999 | A | CEC Survey | 2017 | 15 | I | 53.1043 | TON | 8 | 1.629 | 1.3643 | 1.194
01067 | 01 | AL | 067 | Henry |  | 2104008530 | Furnace: Indoor, pellet-fired, general | Furnace-Pellet | 2.6432 | A | CEC Survey | 2017 | 15 | I | 4.3058 | TON | 8 | 1.629 | 1.3643 | 1.194
01067 | 01 | AL | 067 | Henry |  | 2104008610 | Hydronic heater: outdoor | Hydronic heater | 31.7188 | A | CEC Survey | 2017 | 15 | I | 51.669 | TON | 8 | 1.629 | 1.3643 | 1.194
01067 | 01 | AL | 067 | Henry |  | 2104008620 | Hydronic heater: indoor | Hydronic heater | 20.2648 | A | CEC Survey | 2017 | 15 | I | 33.0108 | TON | 8 | 1.629 | 1.3643 | 1.194
01067 | 01 | AL | 067 | Henry |  | 2104008630 | Hydronic heater: pellet-fired | Pellet Hydronic Heater | 0.88108 | A | CEC Survey | 2017 | 15 | I | 1.4353 | TON | 8 | 1.629 | 1.3643 | 1.194
01067 | 01 | AL | 067 | Henry |  | 2104008100 | Fireplace: general | Fireplace: general | 507.9936 | A | CEC Survey | 2017 | 15 | I | 156.9111 | TON | 8 | 0.30888 | 1.3643 | 0.2264
01067 | 01 | AL | 067 | Henry |  | 2104008210 | Woodstove: fireplace inserts; non-EPA certified | Woodstove or Fireplace Insert | 202.232 | A | CEC Survey | 2017 | 15 | I | 101.1312 | TON | 8 | 0.50008 | 1.3643 | 0.36654
01067 | 01 | AL | 067 | Henry |  | 2104008220 | Woodstove: fireplace inserts; EPA certified; non-catalytic | Woodstove or Fireplace Insert | 267.4681 | A | CEC Survey | 2017 | 15 | I | 133.7542 | TON | 8 | 0.50008 | 1.3643 | 0.36654
01067 | 01 | AL | 067 | Henry |  | 2104008230 | Woodstove: fireplace inserts; EPA certified; catalytic | Woodstove or Fireplace Insert | 182.6612 | A | CEC Survey | 2017 | 15 | I | 91.3443 | TON | 8 | 0.50008 | 1.3643 | 0.36654
01067 | 01 | AL | 067 | Henry |  | 2104008700 | Outdoor wood burning device, NEC (fire-pits, chimeas, etc) |  | 1038.573 | A | CEC Survey | 2017 | 15 | I | 207.7295 | TON | 8 | 0.20001 | 1.3643 | 0.14661
01067 | 01 | AL | 067 | Henry |  | 2104008400 | Woodstove: pellet-fired, general | Pellet Woodstove | 263.0414 | A | CEC Survey | 2017 | 15 | I | 54.0913 | TON | 8 | 0.20564 | 1.3643 | 0.15073
01067 | 01 | AL | 067 | Henry |  | 2104009000 | Wax Log; Total: All Combustor Types |  | 96.6197 | A | CEC Survey | 2017 | 15 | I | 22.6218 | TON | 8 | 0.23413 | 1.3643 | 0.17161
01067 | 01 | AL | 067 | Henry |  | 2104008310 | Woodstove: freestanding; non-EPA certified | Woodstove or Fireplace Insert | 280.4602 | A | CEC Survey | 2017 | 15 | I | 279.5849 | TON | 8 | 0.99688 | 1.3643 | 0.73069
01067 | 01 | AL | 067 | Henry |  | 2104008320 | Woodstove: freestanding; EPA certified; non-catalytic | Woodstove or Fireplace Insert | 370.9312 | A | CEC Survey | 2017 | 15 | I | 369.7735 | TON | 8 | 0.99688 | 1.3643 | 0.73069
01067 | 01 | AL | 067 | Henry |  | 2104008330 | Woodstove: freestanding; EPA certified; catalytic | Woodstove or Fireplace Insert | 253.3189 | A | CEC Survey | 2017 | 15 | I | 252.5283 | TON | 8 | 0.99688 | 1.3643 | 0.73069
01069 | 01 | AL | 069 | Houston |  | 2104008510 | Furnace: Indoor, cordwood-fired, non-EPA certified | Furnace | 102.7496 | A | CEC Survey | 2017 | 15 | I | 145.8458 | TON | 8 | 1.4194 | 1.2134 | 1.1698
01069 | 01 | AL | 069 | Houston |  | 2104008530 | Furnace: Indoor, pellet-fired, general | Furnace-Pellet | 8.331 | A | CEC Survey | 2017 | 15 | I | 11.8253 | TON | 8 | 1.4194 | 1.2134 | 1.1698
01069 | 01 | AL | 069 | Houston |  | 2104008610 | Hydronic heater: outdoor | Hydronic heater | 99.9726 | A | CEC Survey | 2017 | 15 | I | 141.904 | TON | 8 | 1.4194 | 1.2134 | 1.1698
01069 | 01 | AL | 069 | Houston |  | 2104008620 | Hydronic heater: indoor | Hydronic heater | 63.8714 | A | CEC Survey | 2017 | 15 | I | 90.6609 | TON | 8 | 1.4194 | 1.2134 | 1.1698
01069 | 01 | AL | 069 | Houston |  | 2104008630 | Hydronic heater: pellet-fired | Pellet Hydronic Heater | 2.777 | A | CEC Survey | 2017 | 15 | I | 3.9418 | TON | 8 | 1.4194 | 1.2134 | 1.1698
01069 | 01 | AL | 069 | Houston |  | 2104008100 | Fireplace: general | Fireplace: general | 2630.2152 | A | CEC Survey | 2017 | 15 | I | 615.8149 | TON | 8 | 0.23413 | 1.2134 | 0.19295
01069 | 01 | AL | 069 | Houston |  | 2104008210 | Woodstove: fireplace inserts; non-EPA certified | Woodstove or Fireplace Insert | 983.8075 | A | CEC Survey | 2017 | 15 | I | 380.1076 | TON | 8 | 0.38636 | 1.2134 | 0.31841
01069 | 01 | AL | 069 | Houston |  | 2104008220 | Woodstove: fireplace inserts; EPA certified; non-catalytic | Woodstove or Fireplace Insert | 1301.1647 | A | CEC Survey | 2017 | 15 | I | 502.7229 | TON | 8 | 0.38636 | 1.2134 | 0.31841
01069 | 01 | AL | 069 | Houston |  | 2104008230 | Woodstove: fireplace inserts; EPA certified; catalytic | Woodstove or Fireplace Insert | 888.6003 | A | CEC Survey | 2017 | 15 | I | 343.323 | TON | 8 | 0.38636 | 1.2134 | 0.31841
01069 | 01 | AL | 069 | Houston |  | 2104008700 | Outdoor wood burning device, NEC (fire-pits, chimeas, etc) |  | 5308.6049 | A | CEC Survey | 2017 | 15 | I | 950.5424 | TON | 8 | 0.17906 | 1.2134 | 0.14757
01069 | 01 | AL | 069 | Houston |  | 2104008400 | Woodstove: pellet-fired, general | Pellet Woodstove | 1151.4919 | A | CEC Survey | 2017 | 15 | I | 173.9426 | TON | 8 | 0.15106 | 1.2134 | 0.12449
01069 | 01 | AL | 069 | Houston |  | 2104009000 | Wax Log; Total: All Combustor Types |  | 568.1992 | A | CEC Survey | 2017 | 15 | I | 133.0338 | TON | 8 | 0.23413 | 1.2134 | 0.19296
01069 | 01 | AL | 069 | Houston |  | 2104008310 | Woodstove: freestanding; non-EPA certified | Woodstove or Fireplace Insert | 1126.6599 | A | CEC Survey | 2017 | 15 | I | 814.2003 | TON | 8 | 0.72267 | 1.2134 | 0.59557
01069 | 01 | AL | 069 | Houston |  | 2104008320 | Woodstove: freestanding; EPA certified; non-catalytic | Woodstove or Fireplace Insert | 1490.0985 | A | CEC Survey | 2017 | 15 | I | 1076.8455 | TON | 8 | 0.72267 | 1.2134 | 0.59557
01069 | 01 | AL | 069 | Houston |  | 2104008330 | Woodstove: freestanding; EPA certified; catalytic | Woodstove or Fireplace Insert | 1017.6283 | A | CEC Survey | 2017 | 15 | I | 735.4067 | TON | 8 | 0.72267 | 1.2134 | 0.59557
01071 | 01 | AL | 071 | Jackson |  | 2104008510 | Furnace: Indoor, cordwood-fired, non-EPA certified | Furnace | 132.5207 | A | CEC Survey | 2017 | 15 | I | 233.5367 | TON | 8 | 1.7623 | 1.4005 | 1.2583
01071 | 01 | AL | 071 | Jackson |  | 2104008530 | Furnace: Indoor, pellet-fired, general | Furnace-Pellet | 10.7449 | A | CEC Survey | 2017 | 15 | I | 18.9354 | TON | 8 | 1.7623 | 1.4005 | 1.2583
01071 | 01 | AL | 071 | Jackson |  | 2104008610 | Hydronic heater: outdoor | Hydronic heater | 128.9391 | A | CEC Survey | 2017 | 15 | I | 227.2249 | TON | 8 | 1.7623 | 1.4005 | 1.2583
01071 | 01 | AL | 071 | Jackson |  | 2104008620 | Hydronic heater: indoor | Hydronic heater | 82.3777 | A | CEC Survey | 2017 | 15 | I | 145.1715 | TON | 8 | 1.7623 | 1.4005 | 1.2583
01071 | 01 | AL | 071 | Jackson |  | 2104008630 | Hydronic heater: pellet-fired | Pellet Hydronic Heater | 3.5816 | A | CEC Survey | 2017 | 15 | I | 6.3118 | TON | 8 | 1.7623 | 1.4005 | 1.2583
01071 | 01 | AL | 071 | Jackson |  | 2104008100 | Fireplace: general | Fireplace: general | 1940.929 | A | CEC Survey | 2017 | 15 | I | 563.9917 | TON | 8 | 0.29058 | 1.4005 | 0.20748
01071 | 01 | AL | 071 | Jackson |  | 2104008210 | Woodstove: fireplace inserts; non-EPA certified | Woodstove or Fireplace Insert | 591.2174 | A | CEC Survey | 2017 | 15 | I | 335.688 | TON | 8 | 0.56779 | 1.4005 | 0.40542
01071 | 01 | AL | 071 | Jackson |  | 2104008220 | Woodstove: fireplace inserts; EPA certified; non-catalytic | Woodstove or Fireplace Insert | 781.9327 | A | CEC Survey | 2017 | 15 | I | 443.9745 | TON | 8 | 0.56779 | 1.4005 | 0.40542
01071 | 01 | AL | 071 | Jackson |  | 2104008230 | Woodstove: fireplace inserts; EPA certified; catalytic | Woodstove or Fireplace Insert | 534.0028 | A | CEC Survey | 2017 | 15 | I | 303.2021 | TON | 8 | 0.56779 | 1.4005 | 0.40542
01071 | 01 | AL | 071 | Jackson |  | 2104008700 | Outdoor wood burning device, NEC (fire-pits, chimeas, etc) |  | 3178.6268 | A | CEC Survey | 2017 | 15 | I | 653.0148 | TON | 8 | 0.20544 | 1.4005 | 0.14669
01071 | 01 | AL | 071 | Jackson |  | 2104008400 | Woodstove: pellet-fired, general | Pellet Woodstove | 781.1447 | A | CEC Survey | 2017 | 15 | I | 224.6731 | TON | 8 | 0.28762 | 1.4005 | 0.20537
01071 | 01 | AL | 071 | Jackson |  | 2104009000 | Wax Log; Total: All Combustor Types |  | 292.545 | A | CEC Survey | 2017 | 15 | I | 100.4684 | TON | 8 | 0.34343 | 1.4005 | 0.24522
01071 | 01 | AL | 071 | Jackson |  | 2104008310 | Woodstove: freestanding; non-EPA certified | Woodstove or Fireplace Insert | 886.9583 | A | CEC Survey | 2017 | 15 | I | 931.4204 | TON | 8 | 1.0501 | 1.4005 | 0.74982
01071 | 01 | AL | 071 | Jackson |  | 2104008320 | Woodstove: freestanding; EPA certified; non-catalytic | Woodstove or Fireplace Insert | 1173.0739 | A | CEC Survey | 2017 | 15 | I | 1231.8786 | TON | 8 | 1.0501 | 1.4005 | 0.74982
01071 | 01 | AL | 071 | Jackson |  | 2104008330 | Woodstove: freestanding; EPA certified; catalytic | Woodstove or Fireplace Insert | 801.1237 | A | CEC Survey | 2017 | 15 | I | 841.2829 | TON | 8 | 1.0501 | 1.4005 | 0.74982
01073 | 01 | AL | 073 | Jefferson |  | 2104008510 | Furnace: Indoor, cordwood-fired, non-EPA certified | Furnace | 701.4694 | A | CEC Survey | 2017 | 15 | I | 1025.5391 | TON | 8 | 1.462 | 1.3487 | 1.084
01073 | 01 | AL | 073 | Jefferson |  | 2104008530 | Furnace: Indoor, pellet-fired, general | Furnace-Pellet | 56.8759 | A | CEC Survey | 2017 | 15 | I | 83.1518 | TON | 8 | 1.462 | 1.3487 | 1.084
01073 | 01 | AL | 073 | Jefferson |  | 2104008610 | Hydronic heater: outdoor | Hydronic heater | 682.5107 | A | CEC Survey | 2017 | 15 | I | 997.8218 | TON | 8 | 1.462 | 1.3487 | 1.084
01073 | 01 | AL | 073 | Jefferson |  | 2104008620 | Hydronic heater: indoor | Hydronic heater | 436.0485 | A | CEC Survey | 2017 | 15 | I | 637.4973 | TON | 8 | 1.462 | 1.3487 | 1.084
01073 | 01 | AL | 073 | Jefferson |  | 2104008630 | Hydronic heater: pellet-fired | Pellet Hydronic Heater | 18.9586 | A | CEC Survey | 2017 | 15 | I | 27.7173 | TON | 8 | 1.462 | 1.3487 | 1.084
01073 | 01 | AL | 073 | Jefferson |  | 2104008100 | Fireplace: general | Fireplace: general | 45959.4828 | A | CEC Survey | 2017 | 15 | I | 8771.9913 | TON | 8 | 0.19086 | 1.3487 | 0.14152
01073 | 01 | AL | 073 | Jefferson |  | 2104008210 | Woodstove: fireplace inserts; non-EPA certified | Woodstove or Fireplace Insert | 4675.1947 | A | CEC Survey | 2017 | 15 | I | 2900.6622 | TON | 8 | 0.62044 | 1.3487 | 0.46003
01073 | 01 | AL | 073 | Jefferson |  | 2104008220 | Woodstove: fireplace inserts; EPA certified; non-catalytic | Woodstove or Fireplace Insert | 6183.322 | A | CEC Survey | 2017 | 15 | I | 3836.3597 | TON | 8 | 0.62044 | 1.3487 | 0.46003
01073 | 01 | AL | 073 | Jefferson |  | 2104008230 | Woodstove: fireplace inserts; EPA certified; catalytic | Woodstove or Fireplace Insert | 4222.7565 | A | CEC Survey | 2017 | 15 | I | 2619.9529 | TON | 8 | 0.62044 | 1.3487 | 0.46003
01073 | 01 | AL | 073 | Jefferson |  | 2104008700 | Outdoor wood burning device, NEC (fire-pits, chimeas, etc) |  | 32352.1723 | A | CEC Survey | 2017 | 15 | I | 6818.0798 | TON | 8 | 0.21075 | 1.3487 | 0.15626
01073 | 01 | AL | 073 | Jefferson |  | 2104008400 | Woodstove: pellet-fired, general | Pellet Woodstove | 6313.8114 | A | CEC Survey | 2017 | 15 | I | 1406.9676 | TON | 8 | 0.22284 | 1.3487 | 0.16523
01073 | 01 | AL | 073 | Jefferson |  | 2104009000 | Wax Log; Total: All Combustor Types |  | 1704.2236 | A | CEC Survey | 2017 | 15 | I | 585.2794 | TON | 8 | 0.34343 | 1.3487 | 0.25464
01073 | 01 | AL | 073 | Jefferson |  | 2104008310 | Woodstove: freestanding; non-EPA certified | Woodstove or Fireplace Insert | 5062.982 | A | CEC Survey | 2017 | 15 | I | 3741.7404 | TON | 8 | 0.73904 | 1.3487 | 0.54796
01073 | 01 | AL | 073 | Jefferson |  | 2104008320 | Woodstove: freestanding; EPA certified; non-catalytic | Woodstove or Fireplace Insert | 6696.202 | A | CEC Survey | 2017 | 15 | I | 4948.7534 | TON | 8 | 0.73904 | 1.3487 | 0.54796
01073 | 01 | AL | 073 | Jefferson |  | 2104008330 | Woodstove: freestanding; EPA certified; catalytic | Woodstove or Fireplace Insert | 4573.016 | A | CEC Survey | 2017 | 15 | I | 3379.6365 | TON | 8 | 0.73904 | 1.3487 | 0.54796
01075 | 01 | AL | 075 | Lamar |  | 2104008510 | Furnace: Indoor, cordwood-fired, non-EPA certified | Furnace | 45.4251 | A | CEC Survey | 2017 | 15 | I | 69.9478 | TON | 8 | 1.5399 | 1.3055 | 1.1795
01075 | 01 | AL | 075 | Lamar |  | 2104008530 | Furnace: Indoor, pellet-fired, general | Furnace-Pellet | 3.6831 | A | CEC Survey | 2017 | 15 | I | 5.6714 | TON | 8 | 1.5399 | 1.3055 | 1.1795
01075 | 01 | AL | 075 | Lamar |  | 2104008610 | Hydronic heater: outdoor | Hydronic heater | 44.1974 | A | CEC Survey | 2017 | 15 | I | 68.0574 | TON | 8 | 1.5399 | 1.3055 | 1.1795
01075 | 01 | AL | 075 | Lamar |  | 2104008620 | Hydronic heater: indoor | Hydronic heater | 28.2372 | A | CEC Survey | 2017 | 15 | I | 43.4811 | TON | 8 | 1.5399 | 1.3055 | 1.1795
01075 | 01 | AL | 075 | Lamar |  | 2104008630 | Hydronic heater: pellet-fired | Pellet Hydronic Heater | 1.2277 | A | CEC Survey | 2017 | 15 | I | 1.8905 | TON | 8 | 1.5399 | 1.3055 | 1.1795
01075 | 01 | AL | 075 | Lamar |  | 2104008100 | Fireplace: general | Fireplace: general | 792.9715 | A | CEC Survey | 2017 | 15 | I | 222.221 | TON | 8 | 0.28024 | 1.3055 | 0.21466
01075 | 01 | AL | 075 | Lamar |  | 2104008210 | Woodstove: fireplace inserts; non-EPA certified | Woodstove or Fireplace Insert | 168.8189 | A | CEC Survey | 2017 | 15 | I | 109.7275 | TON | 8 | 0.64997 | 1.3055 | 0.49787
01075 | 01 | AL | 075 | Lamar |  | 2104008220 | Woodstove: fireplace inserts; EPA certified; non-catalytic | Woodstove or Fireplace Insert | 223.2766 | A | CEC Survey | 2017 | 15 | I | 145.1234 | TON | 8 | 0.64997 | 1.3055 | 0.49787
01075 | 01 | AL | 075 | Lamar |  | 2104008230 | Woodstove: fireplace inserts; EPA certified; catalytic | Woodstove or Fireplace Insert | 152.4816 | A | CEC Survey | 2017 | 15 | I | 99.1087 | TON | 8 | 0.64997 | 1.3055 | 0.49787
01075 | 01 | AL | 075 | Lamar |  | 2104008700 | Outdoor wood burning device, NEC (fire-pits, chimeas, etc) |  | 970.7246 | A | CEC Survey | 2017 | 15 | I | 183.8796 | TON | 8 | 0.18943 | 1.3055 | 0.1451
01075 | 01 | AL | 075 | Lamar |  | 2104008400 | Woodstove: pellet-fired, general | Pellet Woodstove | 246.1985 | A | CEC Survey | 2017 | 15 | I | 74.6943 | TON | 8 | 0.30339 | 1.3055 | 0.23239
01075 | 01 | AL | 075 | Lamar |  | 2104009000 | Wax Log; Total: All Combustor Types |  | 86.4507 | A | CEC Survey | 2017 | 15 | I | 29.6897 | TON | 8 | 0.34343 | 1.3055 | 0.26306
01075 | 01 | AL | 075 | Lamar |  | 2104008310 | Woodstove: freestanding; non-EPA certified | Woodstove or Fireplace Insert | 256.1992 | A | CEC Survey | 2017 | 15 | I | 270.7881 | TON | 8 | 1.0569 | 1.3055 | 0.80961
01075 | 01 | AL | 075 | Lamar |  | 2104008320 | Woodstove: freestanding; EPA certified; non-catalytic | Woodstove or Fireplace Insert | 338.8441 | A | CEC Survey | 2017 | 15 | I | 358.1392 | TON | 8 | 1.0569 | 1.3055 | 0.80961
01075 | 01 | AL | 075 | Lamar |  | 2104008330 | Woodstove: freestanding; EPA certified; catalytic | Woodstove or Fireplace Insert | 231.4057 | A | CEC Survey | 2017 | 15 | I | 244.5828 | TON | 8 | 1.0569 | 1.3055 | 0.80961
01077 | 01 | AL | 077 | Lauderdale |  | 2104008510 | Furnace: Indoor, cordwood-fired, non-EPA certified | Furnace | 161.2395 | A | CEC Survey | 2017 | 15 | I | 274.591 | TON | 8 | 1.703 | 1.4004 | 1.2161
01077 | 01 | AL | 077 | Lauderdale |  | 2104008530 | Furnace: Indoor, pellet-fired, general | Furnace-Pellet | 13.0735 | A | CEC Survey | 2017 | 15 | I | 22.2641 | TON | 8 | 1.703 | 1.4004 | 1.2161
01077 | 01 | AL | 077 | Lauderdale |  | 2104008610 | Hydronic heater: outdoor | Hydronic heater | 156.8817 | A | CEC Survey | 2017 | 15 | I | 267.1697 | TON | 8 | 1.703 | 1.4004 | 1.2161
01077 | 01 | AL | 077 | Lauderdale |  | 2104008620 | Hydronic heater: indoor | Hydronic heater | 100.23 | A | CEC Survey | 2017 | 15 | I | 170.6917 | TON | 8 | 1.703 | 1.4004 | 1.2161
01077 | 01 | AL | 077 | Lauderdale |  | 2104008630 | Hydronic heater: pellet-fired | Pellet Hydronic Heater | 4.3578 | A | CEC Survey | 2017 | 15 | I | 7.4214 | TON | 8 | 1.703 | 1.4004 | 1.2161
01077 | 01 | AL | 077 | Lauderdale |  | 2104008100 | Fireplace: general | Fireplace: general | 3327.3384 | A | CEC Survey | 2017 | 15 | I | 910.0308 | TON | 8 | 0.2735 | 1.4004 | 0.1953
01077 | 01 | AL | 077 | Lauderdale |  | 2104008210 | Woodstove: fireplace inserts; non-EPA certified | Woodstove or Fireplace Insert | 820.2086 | A | CEC Survey | 2017 | 15 | I | 373.0938 | TON | 8 | 0.45488 | 1.4004 | 0.32482
01077 | 01 | AL | 077 | Lauderdale |  | 2104008220 | Woodstove: fireplace inserts; EPA certified; non-catalytic | Woodstove or Fireplace Insert | 1084.792 | A | CEC Survey | 2017 | 15 | I | 493.4467 | TON | 8 | 0.45488 | 1.4004 | 0.32482
01077 | 01 | AL | 077 | Lauderdale |  | 2104008230 | Woodstove: fireplace inserts; EPA certified; catalytic | Woodstove or Fireplace Insert | 740.8336 | A | CEC Survey | 2017 | 15 | I | 336.988 | TON | 8 | 0.45488 | 1.4004 | 0.32482
01077 | 01 | AL | 077 | Lauderdale |  | 2104008700 | Outdoor wood burning device, NEC (fire-pits, chimeas, etc) |  | 5411.448 | A | CEC Survey | 2017 | 15 | I | 1120.1258 | TON | 8 | 0.20699 | 1.4004 | 0.14781
01077 | 01 | AL | 077 | Lauderdale |  | 2104008400 | Woodstove: pellet-fired, general | Pellet Woodstove | 1269.7427 | A | CEC Survey | 2017 | 15 | I | 254.6867 | TON | 8 | 0.20058 | 1.4004 | 0.14323
01077 | 01 | AL | 077 | Lauderdale |  | 2104009000 | Wax Log; Total: All Combustor Types |  | 554.8991 | A | CEC Survey | 2017 | 15 | I | 190.5683 | TON | 8 | 0.34343 | 1.4004 | 0.24524
01077 | 01 | AL | 077 | Lauderdale |  | 2104008310 | Woodstove: freestanding; non-EPA certified | Woodstove or Fireplace Insert | 1197.5528 | A | CEC Survey | 2017 | 15 | I | 1095.8517 | TON | 8 | 0.91508 | 1.4004 | 0.65344
01077 | 01 | AL | 077 | Lauderdale |  | 2104008320 | Woodstove: freestanding; EPA certified; non-catalytic | Woodstove or Fireplace Insert | 1583.8601 | A | CEC Survey | 2017 | 15 | I | 1449.3522 | TON | 8 | 0.91508 | 1.4004 | 0.65344
01077 | 01 | AL | 077 | Lauderdale |  | 2104008330 | Woodstove: freestanding; EPA certified; catalytic | Woodstove or Fireplace Insert | 1081.6606 | A | CEC Survey | 2017 | 15 | I | 989.8015 | TON | 8 | 0.91508 | 1.4004 | 0.65344
01079 | 01 | AL | 079 | Lawrence |  | 2104008510 | Furnace: Indoor, cordwood-fired, non-EPA certified | Furnace | 86.4813 | A | CEC Survey | 2017 | 15 | I | 139.7138 | TON | 8 | 1.6155 | 1.2704 | 1.2717
01079 | 01 | AL | 079 | Lawrence |  | 2104008530 | Furnace: Indoor, pellet-fired, general | Furnace-Pellet | 7.012 | A | CEC Survey | 2017 | 15 | I | 11.3281 | TON | 8 | 1.6155 | 1.2704 | 1.2717
01079 | 01 | AL | 079 | Lawrence |  | 2104008610 | Hydronic heater: outdoor | Hydronic heater | 84.144 | A | CEC Survey | 2017 | 15 | I | 135.9377 | TON | 8 | 1.6155 | 1.2704 | 1.2717
01079 | 01 | AL | 079 | Lawrence |  | 2104008620 | Hydronic heater: indoor | Hydronic heater | 53.7586 | A | CEC Survey | 2017 | 15 | I | 86.8491 | TON | 8 | 1.6155 | 1.2704 | 1.2717
01079 | 01 | AL | 079 | Lawrence |  | 2104008630 | Hydronic heater: pellet-fired | Pellet Hydronic Heater | 2.3373 | A | CEC Survey | 2017 | 15 | I | 3.776 | TON | 8 | 1.6155 | 1.2704 | 1.2717
01079 | 01 | AL | 079 | Lawrence |  | 2104008100 | Fireplace: general | Fireplace: general | 1026.1984 | A | CEC Survey | 2017 | 15 | I | 290.6219 | TON | 8 | 0.2832 | 1.2704 | 0.22292
01079 | 01 | AL | 079 | Lawrence |  | 2104008210 | Woodstove: fireplace inserts; non-EPA certified | Woodstove or Fireplace Insert | 346.3447 | A | CEC Survey | 2017 | 15 | I | 147.6559 | TON | 8 | 0.42633 | 1.2704 | 0.33558
01079 | 01 | AL | 079 | Lawrence |  | 2104008220 | Woodstove: fireplace inserts; EPA certified; non-catalytic | Woodstove or Fireplace Insert | 458.0688 | A | CEC Survey | 2017 | 15 | I | 195.2868 | TON | 8 | 0.42633 | 1.2704 | 0.33558
01079 | 01 | AL | 079 | Lawrence |  | 2104008230 | Woodstove: fireplace inserts; EPA certified; catalytic | Woodstove or Fireplace Insert | 312.8275 | A | CEC Survey | 2017 | 15 | I | 133.3666 | TON | 8 | 0.42633 | 1.2704 | 0.33558
01079 | 01 | AL | 079 | Lawrence |  | 2104008700 | Outdoor wood burning device, NEC (fire-pits, chimeas, etc) |  | 2030.7455 | A | CEC Survey | 2017 | 15 | I | 381.6856 | TON | 8 | 0.18795 | 1.2704 | 0.14795
01079 | 01 | AL | 079 | Lawrence |  | 2104008400 | Woodstove: pellet-fired, general | Pellet Woodstove | 539.3941 | A | CEC Survey | 2017 | 15 | I | 138.1878 | TON | 8 | 0.25619 | 1.2704 | 0.20166
01079 | 01 | AL | 079 | Lawrence |  | 2104009000 | Wax Log; Total: All Combustor Types |  | 187.523 | A | CEC Survey | 2017 | 15 | I | 64.4008 | TON | 8 | 0.34343 | 1.2704 | 0.27033
01079 | 01 | AL | 079 | Lawrence |  | 2104008310 | Woodstove: freestanding; non-EPA certified | Woodstove or Fireplace Insert | 584.9574 | A | CEC Survey | 2017 | 15 | I | 558.0033 | TON | 8 | 0.95392 | 1.2704 | 0.75088
01079 | 01 | AL | 079 | Lawrence |  | 2104008320 | Woodstove: freestanding; EPA certified; non-catalytic | Woodstove or Fireplace Insert | 773.6533 | A | CEC Survey | 2017 | 15 | I | 738.0044 | TON | 8 | 0.95392 | 1.2704 | 0.75088
01079 | 01 | AL | 079 | Lawrence |  | 2104008330 | Woodstove: freestanding; EPA certified; catalytic | Woodstove or Fireplace Insert | 528.3486 | A | CEC Survey | 2017 | 15 | I | 504.003 | TON | 8 | 0.95392 | 1.2704 | 0.75088
01081 | 01 | AL | 081 | Lee |  | 2104008510 | Furnace: Indoor, cordwood-fired, non-EPA certified | Furnace | 175.0728 | A | CEC Survey | 2017 | 15 | I | 247.7404 | TON | 8 | 1.4151 | 1.1974 | 1.1818
01081 | 01 | AL | 081 | Lee |  | 2104008530 | Furnace: Indoor, pellet-fired, general | Furnace-Pellet | 14.1951 | A | CEC Survey | 2017 | 15 | I | 20.0871 | TON | 8 | 1.4151 | 1.1974 | 1.1818
01081 | 01 | AL | 081 | Lee |  | 2104008610 | Hydronic heater: outdoor | Hydronic heater | 170.3411 | A | CEC Survey | 2017 | 15 | I | 241.0447 | TON | 8 | 1.4151 | 1.1974 | 1.1818
01081 | 01 | AL | 081 | Lee |  | 2104008620 | Hydronic heater: indoor | Hydronic heater | 108.829 | A | CEC Survey | 2017 | 15 | I | 154.0008 | TON | 8 | 1.4151 | 1.1974 | 1.1818
01081 | 01 | AL | 081 | Lee |  | 2104008630 | Hydronic heater: pellet-fired | Pellet Hydronic Heater | 4.7317 | A | CEC Survey | 2017 | 15 | I | 6.6957 | TON | 8 | 1.4151 | 1.1974 | 1.1818
01081 | 01 | AL | 081 | Lee |  | 2104008100 | Fireplace: general | Fireplace: general | 5838.6033 | A | CEC Survey | 2017 | 15 | I | 1149.45 | TON | 8 | 0.19687 | 1.1974 | 0.16442
01081 | 01 | AL | 081 | Lee |  | 2104008210 | Woodstove: fireplace inserts; non-EPA certified | Woodstove or Fireplace Insert | 1345.8796 | A | CEC Survey | 2017 | 15 | I | 696.9783 | TON | 8 | 0.51786 | 1.1974 | 0.43249
01081 | 01 | AL | 081 | Lee |  | 2104008220 | Woodstove: fireplace inserts; EPA certified; non-catalytic | Woodstove or Fireplace Insert | 1780.0343 | A | CEC Survey | 2017 | 15 | I | 921.8101 | TON | 8 | 0.51786 | 1.1974 | 0.43249
01081 | 01 | AL | 081 | Lee |  | 2104008230 | Woodstove: fireplace inserts; EPA certified; catalytic | Woodstove or Fireplace Insert | 1215.6332 | A | CEC Survey | 2017 | 15 | I | 629.5288 | TON | 8 | 0.51786 | 1.1974 | 0.43249
01081 | 01 | AL | 081 | Lee |  | 2104008700 | Outdoor wood burning device, NEC (fire-pits, chimeas, etc) |  | 6954.3995 | A | CEC Survey | 2017 | 15 | I | 1213.7062 | TON | 8 | 0.17452 | 1.1974 | 0.14575
01081 | 01 | AL | 081 | Lee |  | 2104008400 | Woodstove: pellet-fired, general | Pellet Woodstove | 1362.9434 | A | CEC Survey | 2017 | 15 | I | 323.2088 | TON | 8 | 0.23714 | 1.1974 | 0.19805
01081 | 01 | AL | 081 | Lee |  | 2104009000 | Wax Log; Total: All Combustor Types |  | 847.4297 | A | CEC Survey | 2017 | 15 | I | 198.4107 | TON | 8 | 0.23413 | 1.1974 | 0.19553
01081 | 01 | AL | 081 | Lee |  | 2104008310 | Woodstove: freestanding; non-EPA certified | Woodstove or Fireplace Insert | 1496.1278 | A | CEC Survey | 2017 | 15 | I | 1135.0232 | TON | 8 | 0.75864 | 1.1974 | 0.63357
01081 | 01 | AL | 081 | Lee |  | 2104008320 | Woodstove: freestanding; EPA certified; non-catalytic | Woodstove or Fireplace Insert | 1978.7496 | A | CEC Survey | 2017 | 15 | I | 1501.1597 | TON | 8 | 0.75864 | 1.1974 | 0.63357
01081 | 01 | AL | 081 | Lee |  | 2104008330 | Woodstove: freestanding; EPA certified; catalytic | Woodstove or Fireplace Insert | 1351.3412 | A | CEC Survey | 2017 | 15 | I | 1025.1822 | TON | 8 | 0.75864 | 1.1974 | 0.63357
01083 | 01 | AL | 083 | Limestone |  | 2104008510 | Furnace: Indoor, cordwood-fired, non-EPA certified | Furnace | 159.5134 | A | CEC Survey | 2017 | 15 | I | 269.4538 | TON | 8 | 1.6892 | 1.3527 | 1.2488
01083 | 01 | AL | 083 | Limestone |  | 2104008530 | Furnace: Indoor, pellet-fired, general | Furnace-Pellet | 12.9335 | A | CEC Survey | 2017 | 15 | I | 21.8476 | TON | 8 | 1.6892 | 1.3527 | 1.2488
01083 | 01 | AL | 083 | Limestone |  | 2104008610 | Hydronic heater: outdoor | Hydronic heater | 155.2022 | A | CEC Survey | 2017 | 15 | I | 262.1712 | TON | 8 | 1.6892 | 1.3527 | 1.2488
01083 | 01 | AL | 083 | Limestone |  | 2104008620 | Hydronic heater: indoor | Hydronic heater | 99.157 | A | CEC Survey | 2017 | 15 | I | 167.4983 | TON | 8 | 1.6892 | 1.3527 | 1.2488
01083 | 01 | AL | 083 | Limestone |  | 2104008630 | Hydronic heater: pellet-fired | Pellet Hydronic Heater | 4.3112 | A | CEC Survey | 2017 | 15 | I | 7.2825 | TON | 8 | 1.6892 | 1.3527 | 1.2488
01083 | 01 | AL | 083 | Limestone |  | 2104008100 | Fireplace: general | Fireplace: general | 2090.1338 | A | CEC Survey | 2017 | 15 | I | 584.1224 | TON | 8 | 0.27947 | 1.3527 | 0.2066
01083 | 01 | AL | 083 | Limestone |  | 2104008210 | Woodstove: fireplace inserts; non-EPA certified | Woodstove or Fireplace Insert | 783.9693 | A | CEC Survey | 2017 | 15 | I | 300.2658 | TON | 8 | 0.38301 | 1.3527 | 0.28314
01083 | 01 | AL | 083 | Limestone |  | 2104008220 | Woodstove: fireplace inserts; EPA certified; non-catalytic | Woodstove or Fireplace Insert | 1036.8626 | A | CEC Survey | 2017 | 15 | I | 397.1257 | TON | 8 | 0.38301 | 1.3527 | 0.28314
01083 | 01 | AL | 083 | Limestone |  | 2104008230 | Woodstove: fireplace inserts; EPA certified; catalytic | Woodstove or Fireplace Insert | 708.1013 | A | CEC Survey | 2017 | 15 | I | 271.2078 | TON | 8 | 0.38301 | 1.3527 | 0.28314
01083 | 01 | AL | 083 | Limestone |  | 2104008700 | Outdoor wood burning device, NEC (fire-pits, chimeas, etc) |  | 4877.1604 | A | CEC Survey | 2017 | 15 | I | 976.8101 | TON | 8 | 0.20028 | 1.3527 | 0.14806
01083 | 01 | AL | 083 | Limestone |  | 2104008400 | Woodstove: pellet-fired, general | Pellet Woodstove | 1216.7032 | A | CEC Survey | 2017 | 15 | I | 251.65 | TON | 8 | 0.20683 | 1.3527 | 0.1529
01083 | 01 | AL | 083 | Limestone |  | 2104009000 | Wax Log; Total: All Combustor Types |  | 465.1592 | A | CEC Survey | 2017 | 15 | I | 159.749 | TON | 8 | 0.34343 | 1.3527 | 0.25388
01083 | 01 | AL | 083 | Limestone |  | 2104008310 | Woodstove: freestanding; non-EPA certified | Woodstove or Fireplace Insert | 1241.8689 | A | CEC Survey | 2017 | 15 | I | 1104.9404 | TON | 8 | 0.88974 | 1.3527 | 0.65775
01083 | 01 | AL | 083 | Limestone |  | 2104008320 | Woodstove: freestanding; EPA certified; non-catalytic | Woodstove or Fireplace Insert | 1642.4718 | A | CEC Survey | 2017 | 15 | I | 1461.3728 | TON | 8 | 0.88974 | 1.3527 | 0.65775
01083 | 01 | AL | 083 | Limestone |  | 2104008330 | Woodstove: freestanding; EPA certified; catalytic | Woodstove or Fireplace Insert | 1121.6881 | A | CEC Survey | 2017 | 15 | I | 998.0107 | TON | 8 | 0.88974 | 1.3527 | 0.65775
01085 | 01 | AL | 085 | Lowndes |  | 2104008510 | Furnace: Indoor, cordwood-fired, non-EPA certified | Furnace | 22.5456 | A | CEC Survey | 2017 | 15 | I | 35.8537 | TON | 8 | 1.5903 | 1.2814 | 1.241
01085 | 01 | AL | 085 | Lowndes |  | 2104008530 | Furnace: Indoor, pellet-fired, general | Furnace-Pellet | 1.828 | A | CEC Survey | 2017 | 15 | I | 2.9071 | TON | 8 | 1.5903 | 1.2814 | 1.241
01085 | 01 | AL | 085 | Lowndes |  | 2104008610 | Hydronic heater: outdoor | Hydronic heater | 21.9363 | A | CEC Survey | 2017 | 15 | I | 34.8847 | TON | 8 | 1.5903 | 1.2814 | 1.241
01085 | 01 | AL | 085 | Lowndes |  | 2104008620 | Hydronic heater: indoor | Hydronic heater | 14.0148 | A | CEC Survey | 2017 | 15 | I | 22.2874 | TON | 8 | 1.5903 | 1.2814 | 1.241
01085 | 01 | AL | 085 | Lowndes |  | 2104008630 | Hydronic heater: pellet-fired | Pellet Hydronic Heater | 0.60934 | A | CEC Survey | 2017 | 15 | I | 0.96902 | TON | 8 | 1.5903 | 1.2814 | 1.241
01085 | 01 | AL | 085 | Lowndes |  | 2104008100 | Fireplace: general | Fireplace: general | 310.9573 | A | CEC Survey | 2017 | 15 | I | 90.6718 | TON | 8 | 0.29159 | 1.2814 | 0.22756
01085 | 01 | AL | 085 | Lowndes |  | 2104008210 | Woodstove: fireplace inserts; non-EPA certified | Woodstove or Fireplace Insert | 126.091 | A | CEC Survey | 2017 | 15 | I | 62.0686 | TON | 8 | 0.49225 | 1.2814 | 0.38415
01085 | 01 | AL | 085 | Lowndes |  | 2104008220 | Woodstove: fireplace inserts; EPA certified; non-catalytic | Woodstove or Fireplace Insert | 166.7655 | A | CEC Survey | 2017 | 15 | I | 82.0907 | TON | 8 | 0.49225 | 1.2814 | 0.38415
01085 | 01 | AL | 085 | Lowndes |  | 2104008230 | Woodstove: fireplace inserts; EPA certified; catalytic | Woodstove or Fireplace Insert | 113.8886 | A | CEC Survey | 2017 | 15 | I | 56.0619 | TON | 8 | 0.49225 | 1.2814 | 0.38415
01085 | 01 | AL | 085 | Lowndes |  | 2104008700 | Outdoor wood burning device, NEC (fire-pits, chimeas, etc) |  | 588.3908 | A | CEC Survey | 2017 | 15 | I | 109.5614 | TON | 8 | 0.18621 | 1.2814 | 0.14531
01085 | 01 | AL | 085 | Lowndes |  | 2104008400 | Woodstove: pellet-fired, general | Pellet Woodstove | 145.3367 | A | CEC Survey | 2017 | 15 | I | 37.6743 | TON | 8 | 0.25922 | 1.2814 | 0.2023
01085 | 01 | AL | 085 | Lowndes |  | 2104009000 | Wax Log; Total: All Combustor Types |  | 61.89 | A | CEC Survey | 2017 | 15 | I | 14.4905 | TON | 8 | 0.23413 | 1.2814 | 0.18272
01085 | 01 | AL | 085 | Lowndes |  | 2104008310 | Woodstove: freestanding; non-EPA certified | Woodstove or Fireplace Insert | 181.5775 | A | CEC Survey | 2017 | 15 | I | 184.5037 | TON | 8 | 1.0161 | 1.2814 | 0.79297
01085 | 01 | AL | 085 | Lowndes |  | 2104008320 | Woodstove: freestanding; EPA certified; non-catalytic | Woodstove or Fireplace Insert | 240.1509 | A | CEC Survey | 2017 | 15 | I | 244.0211 | TON | 8 | 1.0161 | 1.2814 | 0.79297
01085 | 01 | AL | 085 | Lowndes |  | 2104008330 | Woodstove: freestanding; EPA certified; catalytic | Woodstove or Fireplace Insert | 164.0055 | A | CEC Survey | 2017 | 15 | I | 166.6485 | TON | 8 | 1.0161 | 1.2814 | 0.79297
01087 | 01 | AL | 087 | Macon |  | 2104008510 | Furnace: Indoor, cordwood-fired, non-EPA certified | Furnace | 31.7805 | A | CEC Survey | 2017 | 15 | I | 49.9663 | TON | 8 | 1.5722 | 1.3544 | 1.1608
01087 | 01 | AL | 087 | Macon |  | 2104008530 | Furnace: Indoor, pellet-fired, general | Furnace-Pellet | 2.5768 | A | CEC Survey | 2017 | 15 | I | 4.0513 | TON | 8 | 1.5722 | 1.3544 | 1.1608
01087 | 01 | AL | 087 | Macon |  | 2104008610 | Hydronic heater: outdoor | Hydronic heater | 30.9216 | A | CEC Survey | 2017 | 15 | I | 48.6159 | TON | 8 | 1.5722 | 1.3544 | 1.1608
01087 | 01 | AL | 087 | Macon |  | 2104008620 | Hydronic heater: indoor | Hydronic heater | 19.7555 | A | CEC Survey | 2017 | 15 | I | 31.0601 | TON | 8 | 1.5722 | 1.3544 | 1.1608
01087 | 01 | AL | 087 | Macon |  | 2104008630 | Hydronic heater: pellet-fired | Pellet Hydronic Heater | 0.85893 | A | CEC Survey | 2017 | 15 | I | 1.3504 | TON | 8 | 1.5722 | 1.3544 | 1.1608
01087 | 01 | AL | 087 | Macon |  | 2104008100 | Fireplace: general | Fireplace: general | 966.0642 | A | CEC Survey | 2017 | 15 | I | 262.9914 | TON | 8 | 0.27223 | 1.3544 | 0.201
01087 | 01 | AL | 087 | Macon |  | 2104008210 | Woodstove: fireplace inserts; non-EPA certified | Woodstove or Fireplace Insert | 194.0378 | A | CEC Survey | 2017 | 15 | I | 116.743 | TON | 8 | 0.60165 | 1.3544 | 0.44422
01087 | 01 | AL | 087 | Macon |  | 2104008220 | Woodstove: fireplace inserts; EPA certified; non-catalytic | Woodstove or Fireplace Insert | 256.6306 | A | CEC Survey | 2017 | 15 | I | 154.402 | TON | 8 | 0.60165 | 1.3544 | 0.44422
01087 | 01 | AL | 087 | Macon |  | 2104008230 | Woodstove: fireplace inserts; EPA certified; catalytic | Woodstove or Fireplace Insert | 175.2599 | A | CEC Survey | 2017 | 15 | I | 105.4453 | TON | 8 | 0.60165 | 1.3544 | 0.44422
01087 | 01 | AL | 087 | Macon |  | 2104008700 | Outdoor wood burning device, NEC (fire-pits, chimeas, etc) |  | 1109.8833 | A | CEC Survey | 2017 | 15 | I | 220.7292 | TON | 8 | 0.19888 | 1.3544 | 0.14684
01087 | 01 | AL | 087 | Macon |  | 2104008400 | Woodstove: pellet-fired, general | Pellet Woodstove | 249.7554 | A | CEC Survey | 2017 | 15 | I | 51.495 | TON | 8 | 0.20618 | 1.3544 | 0.15223
01087 | 01 | AL | 087 | Macon |  | 2104009000 | Wax Log; Total: All Combustor Types |  | 112.7781 | A | CEC Survey | 2017 | 15 | I | 26.405 | TON | 8 | 0.23413 | 1.3544 | 0.17287
01087 | 01 | AL | 087 | Macon |  | 2104008310 | Woodstove: freestanding; non-EPA certified | Woodstove or Fireplace Insert | 236.8484 | A | CEC Survey | 2017 | 15 | I | 227.9885 | TON | 8 | 0.96259 | 1.3544 | 0.71071
01087 | 01 | AL | 087 | Macon |  | 2104008320 | Woodstove: freestanding; EPA certified; non-catalytic | Woodstove or Fireplace Insert | 313.2511 | A | CEC Survey | 2017 | 15 | I | 301.5331 | TON | 8 | 0.96259 | 1.3544 | 0.71071
01087 | 01 | AL | 087 | Macon |  | 2104008330 | Woodstove: freestanding; EPA certified; catalytic | Woodstove or Fireplace Insert | 213.9276 | A | CEC Survey | 2017 | 15 | I | 205.9251 | TON | 8 | 0.96259 | 1.3544 | 0.71071
01089 | 01 | AL | 089 | Madison |  | 2104008510 | Furnace: Indoor, cordwood-fired, non-EPA certified | Furnace | 406.8012 | A | CEC Survey | 2017 | 15 | I | 570.1474 | TON | 8 | 1.4015 | 1.1841 | 1.1836
01089 | 01 | AL | 089 | Madison |  | 2104008530 | Furnace: Indoor, pellet-fired, general | Furnace-Pellet | 32.9839 | A | CEC Survey | 2017 | 15 | I | 46.2282 | TON | 8 | 1.4015 | 1.1841 | 1.1836
01089 | 01 | AL | 089 | Madison |  | 2104008610 | Hydronic heater: outdoor | Hydronic heater | 395.8066 | A | CEC Survey | 2017 | 15 | I | 554.738 | TON | 8 | 1.4015 | 1.1841 | 1.1836
01089 | 01 | AL | 089 | Madison |  | 2104008620 | Hydronic heater: indoor | Hydronic heater | 252.8764 | A | CEC Survey | 2017 | 15 | I | 354.416 | TON | 8 | 1.4015 | 1.1841 | 1.1836
01089 | 01 | AL | 089 | Madison |  | 2104008630 | Hydronic heater: pellet-fired | Pellet Hydronic Heater | 10.9946 | A | CEC Survey | 2017 | 15 | I | 15.4094 | TON | 8 | 1.4015 | 1.1841 | 1.1836
01089 | 01 | AL | 089 | Madison |  | 2104008100 | Fireplace: general | Fireplace: general | 12387.7354 | A | CEC Survey | 2017 | 15 | I | 2381.0259 | TON | 8 | 0.19221 | 1.1841 | 0.16232
01089 | 01 | AL | 089 | Madison |  | 2104008210 | Woodstove: fireplace inserts; non-EPA certified | Woodstove or Fireplace Insert | 2886.7442 | A | CEC Survey | 2017 | 15 | I | 1129.4658 | TON | 8 | 0.39126 | 1.1841 | 0.33043
01089 | 01 | AL | 089 | Madison |  | 2104008220 | Woodstove: fireplace inserts; EPA certified; non-catalytic | Woodstove or Fireplace Insert | 3817.952 | A | CEC Survey | 2017 | 15 | I | 1493.8097 | TON | 8 | 0.39126 | 1.1841 | 0.33043
01089 | 01 | AL | 089 | Madison |  | 2104008230 | Woodstove: fireplace inserts; EPA certified; catalytic | Woodstove or Fireplace Insert | 2607.3818 | A | CEC Survey | 2017 | 15 | I | 1020.1627 | TON | 8 | 0.39126 | 1.1841 | 0.33043
01089 | 01 | AL | 089 | Madison |  | 2104008700 | Outdoor wood burning device, NEC (fire-pits, chimeas, etc) |  | 18031.7722 | A | CEC Survey | 2017 | 15 | I | 3246.7796 | TON | 8 | 0.18006 | 1.1841 | 0.15206
01089 | 01 | AL | 089 | Madison |  | 2104008400 | Woodstove: pellet-fired, general | Pellet Woodstove | 3768.1457 | A | CEC Survey | 2017 | 15 | I | 753.7792 | TON | 8 | 0.20004 | 1.1841 | 0.16894
01089 | 01 | AL | 089 | Madison |  | 2104009000 | Wax Log; Total: All Combustor Types |  | 2043.1759 | A | CEC Survey | 2017 | 15 | I | 701.6853 | TON | 8 | 0.34343 | 1.1841 | 0.29003
01089 | 01 | AL | 089 | Madison |  | 2104008310 | Woodstove: freestanding; non-EPA certified | Woodstove or Fireplace Insert | 3573.9303 | A | CEC Survey | 2017 | 15 | I | 2336.2628 | TON | 8 | 0.6537 | 1.1841 | 0.55206
01089 | 01 | AL | 089 | Madison |  | 2104008320 | Woodstove: freestanding; EPA certified; non-catalytic | Woodstove or Fireplace Insert | 4726.8111 | A | CEC Survey | 2017 | 15 | I | 3089.8959 | TON | 8 | 0.6537 | 1.1841 | 0.55206
01089 | 01 | AL | 089 | Madison |  | 2104008330 | Woodstove: freestanding; EPA certified; catalytic | Woodstove or Fireplace Insert | 3228.0661 | A | CEC Survey | 2017 | 15 | I | 2110.1728 | TON | 8 | 0.6537 | 1.1841 | 0.55206
01091 | 01 | AL | 091 | Marengo |  | 2104008510 | Furnace: Indoor, cordwood-fired, non-EPA certified | Furnace | 38.333 | A | CEC Survey | 2017 | 15 | I | 57.3679 | TON | 8 | 1.4966 | 1.2396 | 1.2073
01091 | 01 | AL | 091 | Marengo |  | 2104008530 | Furnace: Indoor, pellet-fired, general | Furnace-Pellet | 3.1081 | A | CEC Survey | 2017 | 15 | I | 4.6514 | TON | 8 | 1.4966 | 1.2396 | 1.2073
01091 | 01 | AL | 091 | Marengo |  | 2104008610 | Hydronic heater: outdoor | Hydronic heater | 37.297 | A | CEC Survey | 2017 | 15 | I | 55.8174 | TON | 8 | 1.4966 | 1.2396 | 1.2073
01091 | 01 | AL | 091 | Marengo |  | 2104008620 | Hydronic heater: indoor | Hydronic heater | 23.8286 | A | CEC Survey | 2017 | 15 | I | 35.6611 | TON | 8 | 1.4966 | 1.2396 | 1.2073
01091 | 01 | AL | 091 | Marengo |  | 2104008630 | Hydronic heater: pellet-fired | Pellet Hydronic Heater | 1.036 | A | CEC Survey | 2017 | 15 | I | 1.5505 | TON | 8 | 1.4966 | 1.2396 | 1.2073
01091 | 01 | AL | 091 | Marengo |  | 2104008100 | Fireplace: general | Fireplace: general | 899.2764 | A | CEC Survey | 2017 | 15 | I | 227.3202 | TON | 8 | 0.25278 | 1.2396 | 0.20392
01091 | 01 | AL | 091 | Marengo |  | 2104008210 | Woodstove: fireplace inserts; non-EPA certified | Woodstove or Fireplace Insert | 230.7403 | A | CEC Survey | 2017 | 15 | I | 129.1317 | TON | 8 | 0.55964 | 1.2396 | 0.45147
01091 | 01 | AL | 091 | Marengo |  | 2104008220 | Woodstove: fireplace inserts; EPA certified; non-catalytic | Woodstove or Fireplace Insert | 305.1727 | A | CEC Survey | 2017 | 15 | I | 170.7871 | TON | 8 | 0.55964 | 1.2396 | 0.45147
01091 | 01 | AL | 091 | Marengo |  | 2104008230 | Woodstove: fireplace inserts; EPA certified; catalytic | Woodstove or Fireplace Insert | 208.4106 | A | CEC Survey | 2017 | 15 | I | 116.6351 | TON | 8 | 0.55964 | 1.2396 | 0.45147
01091 | 01 | AL | 091 | Marengo |  | 2104008700 | Outdoor wood burning device, NEC (fire-pits, chimeas, etc) |  | 1184.9905 | A | CEC Survey | 2017 | 15 | I | 216.7683 | TON | 8 | 0.18293 | 1.2396 | 0.14757
01091 | 01 | AL | 091 | Marengo |  | 2104008400 | Woodstove: pellet-fired, general | Pellet Woodstove | 276.3441 | A | CEC Survey | 2017 | 15 | I | 65.5316 | TON | 8 | 0.23714 | 1.2396 | 0.1913
01091 | 01 | AL | 091 | Marengo |  | 2104009000 | Wax Log; Total: All Combustor Types |  | 114.5447 | A | CEC Survey | 2017 | 15 | I | 26.8186 | TON | 8 | 0.23413 | 1.2396 | 0.18888
01091 | 01 | AL | 091 | Marengo |  | 2104008310 | Woodstove: freestanding; non-EPA certified | Woodstove or Fireplace Insert | 291.3839 | A | CEC Survey | 2017 | 15 | I | 265.9179 | TON | 8 | 0.9126 | 1.2396 | 0.73621
01091 | 01 | AL | 091 | Marengo |  | 2104008320 | Woodstove: freestanding; EPA certified; non-catalytic | Woodstove or Fireplace Insert | 385.3787 | A | CEC Survey | 2017 | 15 | I | 351.6979 | TON | 8 | 0.9126 | 1.2396 | 0.73621
01091 | 01 | AL | 091 | Marengo |  | 2104008330 | Woodstove: freestanding; EPA certified; catalytic | Woodstove or Fireplace Insert | 263.1854 | A | CEC Survey | 2017 | 15 | I | 240.1839 | TON | 8 | 0.9126 | 1.2396 | 0.73621
01093 | 01 | AL | 093 | Marion |  | 2104008510 | Furnace: Indoor, cordwood-fired, non-EPA certified | Furnace | 77.8827 | A | CEC Survey | 2017 | 15 | I | 118.8344 | TON | 8 | 1.5258 | 1.309 | 1.1656
01093 | 01 | AL | 093 | Marion |  | 2104008530 | Furnace: Indoor, pellet-fired, general | Furnace-Pellet | 6.3148 | A | CEC Survey | 2017 | 15 | I | 9.6352 | TON | 8 | 1.5258 | 1.309 | 1.1656
01093 | 01 | AL | 093 | Marion |  | 2104008610 | Hydronic heater: outdoor | Hydronic heater | 75.7778 | A | CEC Survey | 2017 | 15 | I | 115.6227 | TON | 8 | 1.5258 | 1.309 | 1.1656
01093 | 01 | AL | 093 | Marion |  | 2104008620 | Hydronic heater: indoor | Hydronic heater | 48.4136 | A | CEC Survey | 2017 | 15 | I | 73.8701 | TON | 8 | 1.5258 | 1.309 | 1.1656
01093 | 01 | AL | 093 | Marion |  | 2104008630 | Hydronic heater: pellet-fired | Pellet Hydronic Heater | 2.1049 | A | CEC Survey | 2017 | 15 | I | 3.2117 | TON | 8 | 1.5258 | 1.309 | 1.1656
01093 | 01 | AL | 093 | Marion |  | 2104008100 | Fireplace: general | Fireplace: general | 1756.0966 | A | CEC Survey | 2017 | 15 | I | 490.624 | TON | 8 | 0.27938 | 1.309 | 0.21343
01093 | 01 | AL | 093 | Marion |  | 2104008210 | Woodstove: fireplace inserts; non-EPA certified | Woodstove or Fireplace Insert | 304.4112 | A | CEC Survey | 2017 | 15 | I | 182.0077 | TON | 8 | 0.5979 | 1.309 | 0.45676
01093 | 01 | AL | 093 | Marion |  | 2104008220 | Woodstove: fireplace inserts; EPA certified; non-catalytic | Woodstove or Fireplace Insert | 402.6083 | A | CEC Survey | 2017 | 15 | I | 240.7199 | TON | 8 | 0.5979 | 1.309 | 0.45676
01093 | 01 | AL | 093 | Marion |  | 2104008230 | Woodstove: fireplace inserts; EPA certified; catalytic | Woodstove or Fireplace Insert | 274.952 | A | CEC Survey | 2017 | 15 | I | 164.3941 | TON | 8 | 0.5979 | 1.309 | 0.45676
01093 | 01 | AL | 093 | Marion |  | 2104008700 | Outdoor wood burning device, NEC (fire-pits, chimeas, etc) |  | 1943.8109 | A | CEC Survey | 2017 | 15 | I | 373.0102 | TON | 8 | 0.1919 | 1.309 | 0.1466
01093 | 01 | AL | 093 | Marion |  | 2104008400 | Woodstove: pellet-fired, general | Pellet Woodstove | 484.638 | A | CEC Survey | 2017 | 15 | I | 121.9371 | TON | 8 | 0.2516 | 1.309 | 0.19221
01093 | 01 | AL | 093 | Marion |  | 2104009000 | Wax Log; Total: All Combustor Types |  | 178.8621 | A | CEC Survey | 2017 | 15 | I | 61.4264 | TON | 8 | 0.34343 | 1.309 | 0.26236
01093 | 01 | AL | 093 | Marion |  | 2104008310 | Woodstove: freestanding; non-EPA certified | Woodstove or Fireplace Insert | 450.4472 | A | CEC Survey | 2017 | 15 | I | 458.1327 | TON | 8 | 1.0171 | 1.309 | 0.77698
01093 | 01 | AL | 093 | Marion |  | 2104008320 | Woodstove: freestanding; EPA certified; non-catalytic | Woodstove or Fireplace Insert | 595.7528 | A | CEC Survey | 2017 | 15 | I | 605.9175 | TON | 8 | 1.0171 | 1.309 | 0.77698
01093 | 01 | AL | 093 | Marion |  | 2104008330 | Woodstove: freestanding; EPA certified; catalytic | Woodstove or Fireplace Insert | 406.8555 | A | CEC Survey | 2017 | 15 | I | 413.7973 | TON | 8 | 1.0171 | 1.309 | 0.77698
01095 | 01 | AL | 095 | Marshall |  | 2104008510 | Furnace: Indoor, cordwood-fired, non-EPA certified | Furnace | 160.2379 | A | CEC Survey | 2017 | 15 | I | 275.5309 | TON | 8 | 1.7195 | 1.4183 | 1.2124
01095 | 01 | AL | 095 | Marshall |  | 2104008530 | Furnace: Indoor, pellet-fired, general | Furnace-Pellet | 12.9923 | A | CEC Survey | 2017 | 15 | I | 22.3403 | TON | 8 | 1.7195 | 1.4183 | 1.2124
01095 | 01 | AL | 095 | Marshall |  | 2104008610 | Hydronic heater: outdoor | Hydronic heater | 155.9071 | A | CEC Survey | 2017 | 15 | I | 268.0841 | TON | 8 | 1.7195 | 1.4183 | 1.2124
01095 | 01 | AL | 095 | Marshall |  | 2104008620 | Hydronic heater: indoor | Hydronic heater | 99.6073 | A | CEC Survey | 2017 | 15 | I | 171.276 | TON | 8 | 1.7195 | 1.4183 | 1.2124
01095 | 01 | AL | 095 | Marshall |  | 2104008630 | Hydronic heater: pellet-fired | Pellet Hydronic Heater | 4.3308 | A | CEC Survey | 2017 | 15 | I | 7.4468 | TON | 8 | 1.7195 | 1.4183 | 1.2124
01095 | 01 | AL | 095 | Marshall |  | 2104008100 | Fireplace: general | Fireplace: general | 3167.914 | A | CEC Survey | 2017 | 15 | I | 892.0786 | TON | 8 | 0.2816 | 1.4183 | 0.19855
01095 | 01 | AL | 095 | Marshall |  | 2104008210 | Woodstove: fireplace inserts; non-EPA certified | Woodstove or Fireplace Insert | 808.2038 | A | CEC Survey | 2017 | 15 | I | 379.1625 | TON | 8 | 0.46914 | 1.4183 | 0.33078
01095 | 01 | AL | 095 | Marshall |  | 2104008220 | Woodstove: fireplace inserts; EPA certified; non-catalytic | Woodstove or Fireplace Insert | 1068.9148 | A | CEC Survey | 2017 | 15 | I | 501.473 | TON | 8 | 0.46914 | 1.4183 | 0.33078
01095 | 01 | AL | 095 | Marshall |  | 2104008230 | Woodstove: fireplace inserts; EPA certified; catalytic | Woodstove or Fireplace Insert | 729.9906 | A | CEC Survey | 2017 | 15 | I | 342.4694 | TON | 8 | 0.46914 | 1.4183 | 0.33078
01095 | 01 | AL | 095 | Marshall |  | 2104008700 | Outdoor wood burning device, NEC (fire-pits, chimeas, etc) |  | 5192.7677 | A | CEC Survey | 2017 | 15 | I | 1088.6627 | TON | 8 | 0.20965 | 1.4183 | 0.14782
01095 | 01 | AL | 095 | Marshall |  | 2104008400 | Woodstove: pellet-fired, general | Pellet Woodstove | 1232.1891 | A | CEC Survey | 2017 | 15 | I | 258.2386 | TON | 8 | 0.20958 | 1.4183 | 0.14777
01095 | 01 | AL | 095 | Marshall |  | 2104009000 | Wax Log; Total: All Combustor Types |  | 496.7865 | A | CEC Survey | 2017 | 15 | I | 170.6108 | TON | 8 | 0.34343 | 1.4183 | 0.24214
01095 | 01 | AL | 095 | Marshall |  | 2104008310 | Woodstove: freestanding; non-EPA certified | Woodstove or Fireplace Insert | 1176.2071 | A | CEC Survey | 2017 | 15 | I | 1116.5088 | TON | 8 | 0.94925 | 1.4183 | 0.66928
01095 | 01 | AL | 095 | Marshall |  | 2104008320 | Woodstove: freestanding; EPA certified; non-catalytic | Woodstove or Fireplace Insert | 1555.6288 | A | CEC Survey | 2017 | 15 | I | 1476.6729 | TON | 8 | 0.94925 | 1.4183 | 0.66928
01095 | 01 | AL | 095 | Marshall |  | 2104008330 | Woodstove: freestanding; EPA certified; catalytic | Woodstove or Fireplace Insert | 1062.3807 | A | CEC Survey | 2017 | 15 | I | 1008.4595 | TON | 8 | 0.94925 | 1.4183 | 0.66928
01097 | 01 | AL | 097 | Mobile |  | 2104008510 | Furnace: Indoor, cordwood-fired, non-EPA certified | Furnace | 289.0041 | A | CEC Survey | 2017 | 15 | I | 376.8314 | TON | 8 | 1.3039 | 1.2262 | 1.0634
01097 | 01 | AL | 097 | Mobile |  | 2104008530 | Furnace: Indoor, pellet-fired, general | Furnace-Pellet | 23.4328 | A | CEC Survey | 2017 | 15 | I | 30.5539 | TON | 8 | 1.3039 | 1.2262 | 1.0634
01097 | 01 | AL | 097 | Mobile |  | 2104008610 | Hydronic heater: outdoor | Hydronic heater | 281.1932 | A | CEC Survey | 2017 | 15 | I | 366.6468 | TON | 8 | 1.3039 | 1.2262 | 1.0634
01097 | 01 | AL | 097 | Mobile |  | 2104008620 | Hydronic heater: indoor | Hydronic heater | 179.6512 | A | CEC Survey | 2017 | 15 | I | 234.2466 | TON | 8 | 1.3039 | 1.2262 | 1.0634
01097 | 01 | AL | 097 | Mobile |  | 2104008630 | Hydronic heater: pellet-fired | Pellet Hydronic Heater | 7.8109 | A | CEC Survey | 2017 | 15 | I | 10.1846 | TON | 8 | 1.3039 | 1.2262 | 1.0634
01097 | 01 | AL | 097 | Mobile |  | 2104008100 | Fireplace: general | Fireplace: general | 17631.571 | A | CEC Survey | 2017 | 15 | I | 3741.1508 | TON | 8 | 0.21218 | 1.2262 | 0.17304
01097 | 01 | AL | 097 | Mobile |  | 2104008210 | Woodstove: fireplace inserts; non-EPA certified | Woodstove or Fireplace Insert | 3062.5885 | A | CEC Survey | 2017 | 15 | I | 1344.6974 | TON | 8 | 0.43907 | 1.2262 | 0.35808
01097 | 01 | AL | 097 | Mobile |  | 2104008220 | Woodstove: fireplace inserts; EPA certified; non-catalytic | Woodstove or Fireplace Insert | 4050.5202 | A | CEC Survey | 2017 | 15 | I | 1778.4707 | TON | 8 | 0.43907 | 1.2262 | 0.35808
01097 | 01 | AL | 097 | Mobile |  | 2104008230 | Woodstove: fireplace inserts; EPA certified; catalytic | Woodstove or Fireplace Insert | 2766.2089 | A | CEC Survey | 2017 | 15 | I | 1214.5654 | TON | 8 | 0.43907 | 1.2262 | 0.35808
01097 | 01 | AL | 097 | Mobile |  | 2104008700 | Outdoor wood burning device, NEC (fire-pits, chimeas, etc) |  | 20664.3684 | A | CEC Survey | 2017 | 15 | I | 3790.5226 | TON | 8 | 0.18343 | 1.2262 | 0.14959
01097 | 01 | AL | 097 | Mobile |  | 2104008400 | Woodstove: pellet-fired, general | Pellet Woodstove | 4171.3054 | A | CEC Survey | 2017 | 15 | I | 497.7027 | TON | 8 | 0.11932 | 1.2262 | 0.097305
01097 | 01 | AL | 097 | Mobile |  | 2104009000 | Wax Log; Total: All Combustor Types |  | 2208.9389 | A | CEC Survey | 2017 | 15 | I | 517.184 | TON | 8 | 0.23413 | 1.2262 | 0.19094
01097 | 01 | AL | 097 | Mobile |  | 2104008310 | Woodstove: freestanding; non-EPA certified | Woodstove or Fireplace Insert | 3041.3389 | A | CEC Survey | 2017 | 15 | I | 2032.9188 | TON | 8 | 0.66843 | 1.2262 | 0.54512
01097 | 01 | AL | 097 | Mobile |  | 2104008320 | Woodstove: freestanding; EPA certified; non-catalytic | Woodstove or Fireplace Insert | 4022.416 | A | CEC Survey | 2017 | 15 | I | 2688.6991 | TON | 8 | 0.66843 | 1.2262 | 0.54512
01097 | 01 | AL | 097 | Mobile |  | 2104008330 | Woodstove: freestanding; EPA certified; catalytic | Woodstove or Fireplace Insert | 2747.0158 | A | CEC Survey | 2017 | 15 | I | 1836.1848 | TON | 8 | 0.66843 | 1.2262 | 0.54512
01099 | 01 | AL | 099 | Monroe |  | 2104008510 | Furnace: Indoor, cordwood-fired, non-EPA certified | Furnace | 42.3877 | A | CEC Survey | 2017 | 15 | I | 66.5409 | TON | 8 | 1.5698 | 1.3081 | 1.2001
01099 | 01 | AL | 099 | Monroe |  | 2104008530 | Furnace: Indoor, pellet-fired, general | Furnace-Pellet | 3.4368 | A | CEC Survey | 2017 | 15 | I | 5.3952 | TON | 8 | 1.5698 | 1.3081 | 1.2001
01099 | 01 | AL | 099 | Monroe |  | 2104008610 | Hydronic heater: outdoor | Hydronic heater | 41.2421 | A | CEC Survey | 2017 | 15 | I | 64.7425 | TON | 8 | 1.5698 | 1.3081 | 1.2001
01099 | 01 | AL | 099 | Monroe |  | 2104008620 | Hydronic heater: indoor | Hydronic heater | 26.3491 | A | CEC Survey | 2017 | 15 | I | 41.3633 | TON | 8 | 1.5698 | 1.3081 | 1.2001
01099 | 01 | AL | 099 | Monroe |  | 2104008630 | Hydronic heater: pellet-fired | Pellet Hydronic Heater | 1.1456 | A | CEC Survey | 2017 | 15 | I | 1.7984 | TON | 8 | 1.5698 | 1.3081 | 1.2001
01099 | 01 | AL | 099 | Monroe |  | 2104008100 | Fireplace: general | Fireplace: general | 867.5651 | A | CEC Survey | 2017 | 15 | I | 237.9064 | TON | 8 | 0.27422 | 1.3081 | 0.20963
01099 | 01 | AL | 099 | Monroe |  | 2104008210 | Woodstove: fireplace inserts; non-EPA certified | Woodstove or Fireplace Insert | 266.82 | A | CEC Survey | 2017 | 15 | I | 163.5235 | TON | 8 | 0.61286 | 1.3081 | 0.46851
01099 | 01 | AL | 099 | Monroe |  | 2104008220 | Woodstove: fireplace inserts; EPA certified; non-catalytic | Woodstove or Fireplace Insert | 352.8909 | A | CEC Survey | 2017 | 15 | I | 216.273 | TON | 8 | 0.61286 | 1.3081 | 0.46851
01099 | 01 | AL | 099 | Monroe |  | 2104008230 | Woodstove: fireplace inserts; EPA certified; catalytic | Woodstove or Fireplace Insert | 240.9987 | A | CEC Survey | 2017 | 15 | I | 147.6986 | TON | 8 | 0.61286 | 1.3081 | 0.46851
01099 | 01 | AL | 099 | Monroe |  | 2104008700 | Outdoor wood burning device, NEC (fire-pits, chimeas, etc) |  | 1279.471 | A | CEC Survey | 2017 | 15 | I | 246.6815 | TON | 8 | 0.1928 | 1.3081 | 0.14739
01099 | 01 | AL | 099 | Monroe |  | 2104008400 | Woodstove: pellet-fired, general | Pellet Woodstove | 307.135 | A | CEC Survey | 2017 | 15 | I | 75.4331 | TON | 8 | 0.2456 | 1.3081 | 0.18776
01099 | 01 | AL | 099 | Monroe |  | 2104009000 | Wax Log; Total: All Combustor Types |  | 117.8769 | A | CEC Survey | 2017 | 15 | I | 27.5988 | TON | 8 | 0.23413 | 1.3081 | 0.17899
01099 | 01 | AL | 099 | Monroe |  | 2104008310 | Woodstove: freestanding; non-EPA certified | Woodstove or Fireplace Insert | 335.2862 | A | CEC Survey | 2017 | 15 | I | 326.605 | TON | 8 | 0.97411 | 1.3081 | 0.74467
01099 | 01 | AL | 099 | Monroe |  | 2104008320 | Woodstove: freestanding; EPA certified; non-catalytic | Woodstove or Fireplace Insert | 443.4431 | A | CEC Survey | 2017 | 15 | I | 431.9615 | TON | 8 | 0.97411 | 1.3081 | 0.74467
01099 | 01 | AL | 099 | Monroe |  | 2104008330 | Woodstove: freestanding; EPA certified; catalytic | Woodstove or Fireplace Insert | 302.8392 | A | CEC Survey | 2017 | 15 | I | 294.9981 | TON | 8 | 0.97411 | 1.3081 | 0.74467
01101 | 01 | AL | 101 | Montgomery |  | 2104008510 | Furnace: Indoor, cordwood-fired, non-EPA certified | Furnace | 175.5359 | A | CEC Survey | 2017 | 15 | I | 245.7186 | TON | 8 | 1.3998 | 1.2799 | 1.0937
01101 | 01 | AL | 101 | Montgomery |  | 2104008530 | Furnace: Indoor, pellet-fired, general | Furnace-Pellet | 14.2326 | A | CEC Survey | 2017 | 15 | I | 19.9231 | TON | 8 | 1.3998 | 1.2799 | 1.0937
01101 | 01 | AL | 101 | Montgomery |  | 2104008610 | Hydronic heater: outdoor | Hydronic heater | 170.7917 | A | CEC Survey | 2017 | 15 | I | 239.0775 | TON | 8 | 1.3998 | 1.2799 | 1.0937
01101 | 01 | AL | 101 | Montgomery |  | 2104008620 | Hydronic heater: indoor | Hydronic heater | 109.1169 | A | CEC Survey | 2017 | 15 | I | 152.744 | TON | 8 | 1.3998 | 1.2799 | 1.0937
01101 | 01 | AL | 101 | Montgomery |  | 2104008630 | Hydronic heater: pellet-fired | Pellet Hydronic Heater | 4.7442 | A | CEC Survey | 2017 | 15 | I | 6.641 | TON | 8 | 1.3998 | 1.2799 | 1.0937
01101 | 01 | AL | 101 | Montgomery |  | 2104008100 | Fireplace: general | Fireplace: general | 12320.2171 | A | CEC Survey | 2017 | 15 | I | 2646.5234 | TON | 8 | 0.21481 | 1.2799 | 0.16783
01101 | 01 | AL | 101 | Montgomery |  | 2104008210 | Woodstove: fireplace inserts; non-EPA certified | Woodstove or Fireplace Insert | 1599.6537 | A | CEC Survey | 2017 | 15 | I | 799.7547 | TON | 8 | 0.49995 | 1.2799 | 0.39062
01101 | 01 | AL | 101 | Montgomery |  | 2104008220 | Woodstove: fireplace inserts; EPA certified; non-catalytic | Woodstove or Fireplace Insert | 2115.6711 | A | CEC Survey | 2017 | 15 | I | 1057.7401 | TON | 8 | 0.49995 | 1.2799 | 0.39062
01101 | 01 | AL | 101 | Montgomery |  | 2104008230 | Woodstove: fireplace inserts; EPA certified; catalytic | Woodstove or Fireplace Insert | 1444.8485 | A | CEC Survey | 2017 | 15 | I | 722.3591 | TON | 8 | 0.49995 | 1.2799 | 0.39062
01101 | 01 | AL | 101 | Montgomery |  | 2104008700 | Outdoor wood burning device, NEC (fire-pits, chimeas, etc) |  | 11581.2722 | A | CEC Survey | 2017 | 15 | I | 2207.9519 | TON | 8 | 0.19065 | 1.2799 | 0.14896
01101 | 01 | AL | 101 | Montgomery |  | 2104008400 | Woodstove: pellet-fired, general | Pellet Woodstove | 2226.6622 | A | CEC Survey | 2017 | 15 | I | 293.81 | TON | 8 | 0.13195 | 1.2799 | 0.10309
01101 | 01 | AL | 101 | Montgomery |  | 2104009000 | Wax Log; Total: All Combustor Types |  | 1289.4502 | A | CEC Survey | 2017 | 15 | I | 301.9019 | TON | 8 | 0.23413 | 1.2799 | 0.18293
01101 | 01 | AL | 101 | Montgomery |  | 2104008310 | Woodstove: freestanding; non-EPA certified | Woodstove or Fireplace Insert | 1640.3304 | A | CEC Survey | 2017 | 15 | I | 1140.9273 | TON | 8 | 0.69555 | 1.2799 | 0.54344
01101 | 01 | AL | 101 | Montgomery |  | 2104008320 | Woodstove: freestanding; EPA certified; non-catalytic | Woodstove or Fireplace Insert | 2169.4692 | A | CEC Survey | 2017 | 15 | I | 1508.9683 | TON | 8 | 0.69555 | 1.2799 | 0.54344
01101 | 01 | AL | 101 | Montgomery |  | 2104008330 | Woodstove: freestanding; EPA certified; catalytic | Woodstove or Fireplace Insert | 1481.5887 | A | CEC Survey | 2017 | 15 | I | 1030.5149 | TON | 8 | 0.69555 | 1.2799 | 0.54344
01103 | 01 | AL | 103 | Morgan |  | 2104008510 | Furnace: Indoor, cordwood-fired, non-EPA certified | Furnace | 180.6335 | A | CEC Survey | 2017 | 15 | I | 313.2227 | TON | 8 | 1.734 | 1.4024 | 1.2365
01103 | 01 | AL | 103 | Morgan |  | 2104008530 | Furnace: Indoor, pellet-fired, general | Furnace-Pellet | 14.646 | A | CEC Survey | 2017 | 15 | I | 25.3964 | TON | 8 | 1.734 | 1.4024 | 1.2365
01103 | 01 | AL | 103 | Morgan |  | 2104008610 | Hydronic heater: outdoor | Hydronic heater | 175.7515 | A | CEC Survey | 2017 | 15 | I | 304.7573 | TON | 8 | 1.734 | 1.4024 | 1.2365
01103 | 01 | AL | 103 | Morgan |  | 2104008620 | Hydronic heater: indoor | Hydronic heater | 112.2857 | A | CEC Survey | 2017 | 15 | I | 194.706 | TON | 8 | 1.734 | 1.4024 | 1.2365
01103 | 01 | AL | 103 | Morgan |  | 2104008630 | Hydronic heater: pellet-fired | Pellet Hydronic Heater | 4.882 | A | CEC Survey | 2017 | 15 | I | 8.4655 | TON | 8 | 1.734 | 1.4024 | 1.2365
01103 | 01 | AL | 103 | Morgan |  | 2104008100 | Fireplace: general | Fireplace: general | 4033.922 | A | CEC Survey | 2017 | 15 | I | 1052.4187 | TON | 8 | 0.26089 | 1.4024 | 0.18603
01103 | 01 | AL | 103 | Morgan |  | 2104008210 | Woodstove: fireplace inserts; non-EPA certified | Woodstove or Fireplace Insert | 1026.158 | A | CEC Survey | 2017 | 15 | I | 490.8378 | TON | 8 | 0.47833 | 1.4024 | 0.34108
01103 | 01 | AL | 103 | Morgan |  | 2104008220 | Woodstove: fireplace inserts; EPA certified; non-catalytic | Woodstove or Fireplace Insert | 1357.1767 | A | CEC Survey | 2017 | 15 | I | 649.1726 | TON | 8 | 0.47833 | 1.4024 | 0.34108
01103 | 01 | AL | 103 | Morgan |  | 2104008230 | Woodstove: fireplace inserts; EPA certified; catalytic | Woodstove or Fireplace Insert | 926.8524 | A | CEC Survey | 2017 | 15 | I | 443.3374 | TON | 8 | 0.47833 | 1.4024 | 0.34108
01103 | 01 | AL | 103 | Morgan |  | 2104008700 | Outdoor wood burning device, NEC (fire-pits, chimeas, etc) |  | 6313.3234 | A | CEC Survey | 2017 | 15 | I | 1311.285 | TON | 8 | 0.2077 | 1.4024 | 0.1481
01103 | 01 | AL | 103 | Morgan |  | 2104008400 | Woodstove: pellet-fired, general | Pellet Woodstove | 1402.1138 | A | CEC Survey | 2017 | 15 | I | 303.4555 | TON | 8 | 0.21643 | 1.4024 | 0.15433
01103 | 01 | AL | 103 | Morgan |  | 2104009000 | Wax Log; Total: All Combustor Types |  | 659.3179 | A | CEC Survey | 2017 | 15 | I | 226.4287 | TON | 8 | 0.34343 | 1.4024 | 0.24489
01103 | 01 | AL | 103 | Morgan |  | 2104008310 | Woodstove: freestanding; non-EPA certified | Woodstove or Fireplace Insert | 1407.8201 | A | CEC Survey | 2017 | 15 | I | 1251.4062 | TON | 8 | 0.8889 | 1.4024 | 0.63384
01103 | 01 | AL | 103 | Morgan |  | 2104008320 | Woodstove: freestanding; EPA certified; non-catalytic | Woodstove or Fireplace Insert | 1861.9556 | A | CEC Survey | 2017 | 15 | I | 1655.0856 | TON | 8 | 0.8889 | 1.4024 | 0.63384
01103 | 01 | AL | 103 | Morgan |  | 2104008330 | Woodstove: freestanding; EPA certified; catalytic | Woodstove or Fireplace Insert | 1271.5794 | A | CEC Survey | 2017 | 15 | I | 1130.3024 | TON | 8 | 0.8889 | 1.4024 | 0.63384
01105 | 01 | AL | 105 | Perry |  | 2104008510 | Furnace: Indoor, cordwood-fired, non-EPA certified | Furnace | 17.9041 | A | CEC Survey | 2017 | 15 | I | 27.195 | TON | 8 | 1.5189 | 1.2635 | 1.2022
01105 | 01 | AL | 105 | Perry |  | 2104008530 | Furnace: Indoor, pellet-fired, general | Furnace-Pellet | 1.4517 | A | CEC Survey | 2017 | 15 | I | 2.205 | TON | 8 | 1.5189 | 1.2635 | 1.2022
01105 | 01 | AL | 105 | Perry |  | 2104008610 | Hydronic heater: outdoor | Hydronic heater | 17.4202 | A | CEC Survey | 2017 | 15 | I | 26.46 | TON | 8 | 1.5189 | 1.2635 | 1.2022
01105 | 01 | AL | 105 | Perry |  | 2104008620 | Hydronic heater: indoor | Hydronic heater | 11.1296 | A | CEC Survey | 2017 | 15 | I | 16.905 | TON | 8 | 1.5189 | 1.2635 | 1.2022
01105 | 01 | AL | 105 | Perry |  | 2104008630 | Hydronic heater: pellet-fired | Pellet Hydronic Heater | 0.48389 | A | CEC Survey | 2017 | 15 | I | 0.735 | TON | 8 | 1.5189 | 1.2635 | 1.2022
01105 | 01 | AL | 105 | Perry |  | 2104008100 | Fireplace: general | Fireplace: general | 337.0561 | A | CEC Survey | 2017 | 15 | I | 95.61 | TON | 8 | 0.28366 | 1.2635 | 0.2245
01105 | 01 | AL | 105 | Perry |  | 2104008210 | Woodstove: fireplace inserts; non-EPA certified | Woodstove or Fireplace Insert | 84.8679 | A | CEC Survey | 2017 | 15 | I | 47.4304 | TON | 8 | 0.55887 | 1.2635 | 0.44232
01105 | 01 | AL | 105 | Perry |  | 2104008220 | Woodstove: fireplace inserts; EPA certified; non-catalytic | Woodstove or Fireplace Insert | 112.2447 | A | CEC Survey | 2017 | 15 | I | 62.7305 | TON | 8 | 0.55887 | 1.2635 | 0.44232
01105 | 01 | AL | 105 | Perry |  | 2104008230 | Woodstove: fireplace inserts; EPA certified; catalytic | Woodstove or Fireplace Insert | 76.6549 | A | CEC Survey | 2017 | 15 | I | 42.8403 | TON | 8 | 0.55887 | 1.2635 | 0.44232
01105 | 01 | AL | 105 | Perry |  | 2104008700 | Outdoor wood burning device, NEC (fire-pits, chimeas, etc) |  | 470.8875 | A | CEC Survey | 2017 | 15 | I | 88.1454 | TON | 8 | 0.18719 | 1.2635 | 0.14815
01105 | 01 | AL | 105 | Perry |  | 2104008400 | Woodstove: pellet-fired, general | Pellet Woodstove | 122.3023 | A | CEC Survey | 2017 | 15 | I | 29.9386 | TON | 8 | 0.24479 | 1.2635 | 0.19374
01105 | 01 | AL | 105 | Perry |  | 2104009000 | Wax Log; Total: All Combustor Types |  | 43.6491 | A | CEC Survey | 2017 | 15 | I | 10.2197 | TON | 8 | 0.23413 | 1.2635 | 0.1853
01105 | 01 | AL | 105 | Perry |  | 2104008310 | Woodstove: freestanding; non-EPA certified | Woodstove or Fireplace Insert | 123.2254 | A | CEC Survey | 2017 | 15 | I | 120.4492 | TON | 8 | 0.97747 | 1.2635 | 0.77362
01105 | 01 | AL | 105 | Perry |  | 2104008320 | Woodstove: freestanding; EPA certified; non-catalytic | Woodstove or Fireplace Insert | 162.9755 | A | CEC Survey | 2017 | 15 | I | 159.3037 | TON | 8 | 0.97747 | 1.2635 | 0.77362
01105 | 01 | AL | 105 | Perry |  | 2104008330 | Woodstove: freestanding; EPA certified; catalytic | Woodstove or Fireplace Insert | 111.3004 | A | CEC Survey | 2017 | 15 | I | 108.7928 | TON | 8 | 0.97747 | 1.2635 | 0.77362
01107 | 01 | AL | 107 | Pickens |  | 2104008510 | Furnace: Indoor, cordwood-fired, non-EPA certified | Furnace | 56.5709 | A | CEC Survey | 2017 | 15 | I | 86.9453 | TON | 8 | 1.5369 | 1.2734 | 1.2069
01107 | 01 | AL | 107 | Pickens |  | 2104008530 | Furnace: Indoor, pellet-fired, general | Furnace-Pellet | 4.5868 | A | CEC Survey | 2017 | 15 | I | 7.0496 | TON | 8 | 1.5369 | 1.2734 | 1.2069
01107 | 01 | AL | 107 | Pickens |  | 2104008610 | Hydronic heater: outdoor | Hydronic heater | 55.042 | A | CEC Survey | 2017 | 15 | I | 84.5954 | TON | 8 | 1.5369 | 1.2734 | 1.2069
01107 | 01 | AL | 107 | Pickens |  | 2104008620 | Hydronic heater: indoor | Hydronic heater | 35.1657 | A | CEC Survey | 2017 | 15 | I | 54.0471 | TON | 8 | 1.5369 | 1.2734 | 1.2069
01107 | 01 | AL | 107 | Pickens |  | 2104008630 | Hydronic heater: pellet-fired | Pellet Hydronic Heater | 1.5289 | A | CEC Survey | 2017 | 15 | I | 2.3499 | TON | 8 | 1.5369 | 1.2734 | 1.2069
01107 | 01 | AL | 107 | Pickens |  | 2104008100 | Fireplace: general | Fireplace: general | 859.5625 | A | CEC Survey | 2017 | 15 | I | 236.8224 | TON | 8 | 0.27552 | 1.2734 | 0.21636
01107 | 01 | AL | 107 | Pickens |  | 2104008210 | Woodstove: fireplace inserts; non-EPA certified | Woodstove or Fireplace Insert | 225.7715 | A | CEC Survey | 2017 | 15 | I | 137.0702 | TON | 8 | 0.60712 | 1.2734 | 0.47677
01107 | 01 | AL | 107 | Pickens |  | 2104008220 | Woodstove: fireplace inserts; EPA certified; non-catalytic | Woodstove or Fireplace Insert | 298.6011 | A | CEC Survey | 2017 | 15 | I | 181.2865 | TON | 8 | 0.60712 | 1.2734 | 0.47677
01107 | 01 | AL | 107 | Pickens |  | 2104008230 | Woodstove: fireplace inserts; EPA certified; catalytic | Woodstove or Fireplace Insert | 203.9227 | A | CEC Survey | 2017 | 15 | I | 123.8054 | TON | 8 | 0.60712 | 1.2734 | 0.47677
01107 | 01 | AL | 107 | Pickens |  | 2104008700 | Outdoor wood burning device, NEC (fire-pits, chimeas, etc) |  | 1206.5255 | A | CEC Survey | 2017 | 15 | I | 223.0479 | TON | 8 | 0.18487 | 1.2734 | 0.14518
01107 | 01 | AL | 107 | Pickens |  | 2104008400 | Woodstove: pellet-fired, general | Pellet Woodstove | 306.5313 | A | CEC Survey | 2017 | 15 | I | 95.8385 | TON | 8 | 0.31265 | 1.2734 | 0.24553
01107 | 01 | AL | 107 | Pickens |  | 2104009000 | Wax Log; Total: All Combustor Types |  | 109.4458 | A | CEC Survey | 2017 | 15 | I | 25.6248 | TON | 8 | 0.23413 | 1.2734 | 0.18386
01107 | 01 | AL | 107 | Pickens |  | 2104008310 | Woodstove: freestanding; non-EPA certified | Woodstove or Fireplace Insert | 342.3841 | A | CEC Survey | 2017 | 15 | I | 352.2716 | TON | 8 | 1.0289 | 1.2734 | 0.80798
01107 | 01 | AL | 107 | Pickens |  | 2104008320 | Woodstove: freestanding; EPA certified; non-catalytic | Woodstove or Fireplace Insert | 452.8305 | A | CEC Survey | 2017 | 15 | I | 465.9076 | TON | 8 | 1.0289 | 1.2734 | 0.80798
01107 | 01 | AL | 107 | Pickens |  | 2104008330 | Woodstove: freestanding; EPA certified; catalytic | Woodstove or Fireplace Insert | 309.2501 | A | CEC Survey | 2017 | 15 | I | 318.1808 | TON | 8 | 1.0289 | 1.2734 | 0.80798
01109 | 01 | AL | 109 | Pike |  | 2104008510 | Furnace: Indoor, cordwood-fired, non-EPA certified | Furnace | 41.3074 | A | CEC Survey | 2017 | 15 | I | 64.3072 | TON | 8 | 1.5568 | 1.3257 | 1.1743
01109 | 01 | AL | 109 | Pike |  | 2104008530 | Furnace: Indoor, pellet-fired, general | Furnace-Pellet | 3.3493 | A | CEC Survey | 2017 | 15 | I | 5.2141 | TON | 8 | 1.5568 | 1.3257 | 1.1743
01109 | 01 | AL | 109 | Pike |  | 2104008610 | Hydronic heater: outdoor | Hydronic heater | 40.191 | A | CEC Survey | 2017 | 15 | I | 62.5692 | TON | 8 | 1.5568 | 1.3257 | 1.1743
01109 | 01 | AL | 109 | Pike |  | 2104008620 | Hydronic heater: indoor | Hydronic heater | 25.6776 | A | CEC Survey | 2017 | 15 | I | 39.9747 | TON | 8 | 1.5568 | 1.3257 | 1.1743
01109 | 01 | AL | 109 | Pike |  | 2104008630 | Hydronic heater: pellet-fired | Pellet Hydronic Heater | 1.1164 | A | CEC Survey | 2017 | 15 | I | 1.738 | TON | 8 | 1.5568 | 1.3257 | 1.1743
01109 | 01 | AL | 109 | Pike |  | 2104008100 | Fireplace: general | Fireplace: general | 1098.8564 | A | CEC Survey | 2017 | 15 | I | 284.9148 | TON | 8 | 0.25928 | 1.3257 | 0.19558
01109 | 01 | AL | 109 | Pike |  | 2104008210 | Woodstove: fireplace inserts; non-EPA certified | Woodstove or Fireplace Insert | 319.8019 | A | CEC Survey | 2017 | 15 | I | 181.2377 | TON | 8 | 0.56672 | 1.3257 | 0.42749
01109 | 01 | AL | 109 | Pike |  | 2104008220 | Woodstove: fireplace inserts; EPA certified; non-catalytic | Woodstove or Fireplace Insert | 422.9638 | A | CEC Survey | 2017 | 15 | I | 239.7014 | TON | 8 | 0.56672 | 1.3257 | 0.42749
01109 | 01 | AL | 109 | Pike |  | 2104008230 | Woodstove: fireplace inserts; EPA certified; catalytic | Woodstove or Fireplace Insert | 288.8533 | A | CEC Survey | 2017 | 15 | I | 163.6985 | TON | 8 | 0.56672 | 1.3257 | 0.42749
01109 | 01 | AL | 109 | Pike |  | 2104008700 | Outdoor wood burning device, NEC (fire-pits, chimeas, etc) |  | 1551.7328 | A | CEC Survey | 2017 | 15 | I | 300.2086 | TON | 8 | 0.19347 | 1.3257 | 0.14594
01109 | 01 | AL | 109 | Pike |  | 2104008400 | Woodstove: pellet-fired, general | Pellet Woodstove | 339.9641 | A | CEC Survey | 2017 | 15 | I | 71.1214 | TON | 8 | 0.2092 | 1.3257 | 0.15781
01109 | 01 | AL | 109 | Pike |  | 2104009000 | Wax Log; Total: All Combustor Types |  | 176.4348 | A | CEC Survey | 2017 | 15 | I | 41.3091 | TON | 8 | 0.23413 | 1.3257 | 0.17661
01109 | 01 | AL | 109 | Pike |  | 2104008310 | Woodstove: freestanding; non-EPA certified | Woodstove or Fireplace Insert | 367.4257 | A | CEC Survey | 2017 | 15 | I | 340.2039 | TON | 8 | 0.92591 | 1.3257 | 0.69843
01109 | 01 | AL | 109 | Pike |  | 2104008320 | Woodstove: freestanding; EPA certified; non-catalytic | Woodstove or Fireplace Insert | 485.9501 | A | CEC Survey | 2017 | 15 | I | 449.9471 | TON | 8 | 0.92591 | 1.3257 | 0.69843
01109 | 01 | AL | 109 | Pike |  | 2104008330 | Woodstove: freestanding; EPA certified; catalytic | Woodstove or Fireplace Insert | 331.8684 | A | CEC Survey | 2017 | 15 | I | 307.2809 | TON | 8 | 0.92591 | 1.3257 | 0.69843
01111 | 01 | AL | 111 | Randolph |  | 2104008510 | Furnace: Indoor, cordwood-fired, non-EPA certified | Furnace | 55.4871 | A | CEC Survey | 2017 | 15 | I | 88.4054 | TON | 8 | 1.5933 | 1.2743 | 1.2503
01111 | 01 | AL | 111 | Randolph |  | 2104008530 | Furnace: Indoor, pellet-fired, general | Furnace-Pellet | 4.499 | A | CEC Survey | 2017 | 15 | I | 7.168 | TON | 8 | 1.5933 | 1.2743 | 1.2503
01111 | 01 | AL | 111 | Randolph |  | 2104008610 | Hydronic heater: outdoor | Hydronic heater | 53.9875 | A | CEC Survey | 2017 | 15 | I | 86.0161 | TON | 8 | 1.5933 | 1.2743 | 1.2503
01111 | 01 | AL | 111 | Randolph |  | 2104008620 | Hydronic heater: indoor | Hydronic heater | 34.492 | A | CEC Survey | 2017 | 15 | I | 54.9547 | TON | 8 | 1.5933 | 1.2743 | 1.2503
01111 | 01 | AL | 111 | Randolph |  | 2104008630 | Hydronic heater: pellet-fired | Pellet Hydronic Heater | 1.4997 | A | CEC Survey | 2017 | 15 | I | 2.3893 | TON | 8 | 1.5933 | 1.2743 | 1.2503
01111 | 01 | AL | 111 | Randolph |  | 2104008100 | Fireplace: general | Fireplace: general | 865.1835 | A | CEC Survey | 2017 | 15 | I | 231.2826 | TON | 8 | 0.26732 | 1.2743 | 0.20978
01111 | 01 | AL | 111 | Randolph |  | 2104008210 | Woodstove: fireplace inserts; non-EPA certified | Woodstove or Fireplace Insert | 282.2942 | A | CEC Survey | 2017 | 15 | I | 156.2359 | TON | 8 | 0.55345 | 1.2743 | 0.43432
01111 | 01 | AL | 111 | Randolph |  | 2104008220 | Woodstove: fireplace inserts; EPA certified; non-catalytic | Woodstove or Fireplace Insert | 373.3568 | A | CEC Survey | 2017 | 15 | I | 206.6345 | TON | 8 | 0.55345 | 1.2743 | 0.43432
01111 | 01 | AL | 111 | Randolph |  | 2104008230 | Woodstove: fireplace inserts; EPA certified; catalytic | Woodstove or Fireplace Insert | 254.9754 | A | CEC Survey | 2017 | 15 | I | 141.1163 | TON | 8 | 0.55345 | 1.2743 | 0.43432
01111 | 01 | AL | 111 | Randolph |  | 2104008700 | Outdoor wood burning device, NEC (fire-pits, chimeas, etc) |  | 1396.1847 | A | CEC Survey | 2017 | 15 | I | 262.513 | TON | 8 | 0.18802 | 1.2743 | 0.14755
01111 | 01 | AL | 111 | Randolph |  | 2104008400 | Woodstove: pellet-fired, general | Pellet Woodstove | 344.5727 | A | CEC Survey | 2017 | 15 | I | 98.1495 | TON | 8 | 0.28484 | 1.2743 | 0.22353
01111 | 01 | AL | 111 | Randolph |  | 2104009000 | Wax Log; Total: All Combustor Types |  | 127.3565 | A | CEC Survey | 2017 | 15 | I | 43.7379 | TON | 8 | 0.34343 | 1.2743 | 0.2695
01111 | 01 | AL | 111 | Randolph |  | 2104008310 | Woodstove: freestanding; non-EPA certified | Woodstove or Fireplace Insert | 397.2219 | A | CEC Survey | 2017 | 15 | I | 383.4004 | TON | 8 | 0.9652 | 1.2743 | 0.75744
01111 | 01 | AL | 111 | Randolph |  | 2104008320 | Woodstove: freestanding; EPA certified; non-catalytic | Woodstove or Fireplace Insert | 525.3581 | A | CEC Survey | 2017 | 15 | I | 507.078 | TON | 8 | 0.9652 | 1.2743 | 0.75744
01111 | 01 | AL | 111 | Randolph |  | 2104008330 | Woodstove: freestanding; EPA certified; catalytic | Woodstove or Fireplace Insert | 358.7811 | A | CEC Survey | 2017 | 15 | I | 346.2972 | TON | 8 | 0.9652 | 1.2743 | 0.75744
01113 | 01 | AL | 113 | Russell |  | 2104008510 | Furnace: Indoor, cordwood-fired, non-EPA certified | Furnace | 68.5872 | A | CEC Survey | 2017 | 15 | I | 97.3554 | TON | 8 | 1.4194 | 1.2276 | 1.1563
01113 | 01 | AL | 113 | Russell |  | 2104008530 | Furnace: Indoor, pellet-fired, general | Furnace-Pellet | 5.5611 | A | CEC Survey | 2017 | 15 | I | 7.8937 | TON | 8 | 1.4194 | 1.2276 | 1.1563
01113 | 01 | AL | 113 | Russell |  | 2104008610 | Hydronic heater: outdoor | Hydronic heater | 66.7335 | A | CEC Survey | 2017 | 15 | I | 94.7242 | TON | 8 | 1.4194 | 1.2276 | 1.1563
01113 | 01 | AL | 113 | Russell |  | 2104008620 | Hydronic heater: indoor | Hydronic heater | 42.6353 | A | CEC Survey | 2017 | 15 | I | 60.5182 | TON | 8 | 1.4194 | 1.2276 | 1.1563
01113 | 01 | AL | 113 | Russell |  | 2104008630 | Hydronic heater: pellet-fired | Pellet Hydronic Heater | 1.8537 | A | CEC Survey | 2017 | 15 | I | 2.6312 | TON | 8 | 1.4194 | 1.2276 | 1.1563
01113 | 01 | AL | 113 | Russell |  | 2104008100 | Fireplace: general | Fireplace: general | 2436.2798 | A | CEC Survey | 2017 | 15 | I | 554.7421 | TON | 8 | 0.2277 | 1.2276 | 0.18548
01113 | 01 | AL | 113 | Russell |  | 2104008210 | Woodstove: fireplace inserts; non-EPA certified | Woodstove or Fireplace Insert | 603.212 | A | CEC Survey | 2017 | 15 | I | 330.442 | TON | 8 | 0.5478 | 1.2276 | 0.44624
01113 | 01 | AL | 113 | Russell |  | 2104008220 | Woodstove: fireplace inserts; EPA certified; non-catalytic | Woodstove or Fireplace Insert | 797.7966 | A | CEC Survey | 2017 | 15 | I | 437.0363 | TON | 8 | 0.5478 | 1.2276 | 0.44624
01113 | 01 | AL | 113 | Russell |  | 2104008230 | Woodstove: fireplace inserts; EPA certified; catalytic | Woodstove or Fireplace Insert | 544.8367 | A | CEC Survey | 2017 | 15 | I | 298.4638 | TON | 8 | 0.5478 | 1.2276 | 0.44624
01113 | 01 | AL | 113 | Russell |  | 2104008700 | Outdoor wood burning device, NEC (fire-pits, chimeas, etc) |  | 3085.022 | A | CEC Survey | 2017 | 15 | I | 555.6335 | TON | 8 | 0.18011 | 1.2276 | 0.14671
01113 | 01 | AL | 113 | Russell |  | 2104008400 | Woodstove: pellet-fired, general | Pellet Woodstove | 636.8897 | A | CEC Survey | 2017 | 15 | I | 120.7771 | TON | 8 | 0.18964 | 1.2276 | 0.15448
01113 | 01 | AL | 113 | Russell |  | 2104009000 | Wax Log; Total: All Combustor Types |  | 325.8958 | A | CEC Survey | 2017 | 15 | I | 76.3027 | TON | 8 | 0.23413 | 1.2276 | 0.19072
01113 | 01 | AL | 113 | Russell |  | 2104008310 | Woodstove: freestanding; non-EPA certified | Woodstove or Fireplace Insert | 635.4621 | A | CEC Survey | 2017 | 15 | I | 503.0896 | TON | 8 | 0.79169 | 1.2276 | 0.64491
01113 | 01 | AL | 113 | Russell |  | 2104008320 | Woodstove: freestanding; EPA certified; non-catalytic | Woodstove or Fireplace Insert | 840.4499 | A | CEC Survey | 2017 | 15 | I | 665.3766 | TON | 8 | 0.79169 | 1.2276 | 0.64491
01113 | 01 | AL | 113 | Russell |  | 2104008330 | Woodstove: freestanding; EPA certified; catalytic | Woodstove or Fireplace Insert | 573.9658 | A | CEC Survey | 2017 | 15 | I | 454.4035 | TON | 8 | 0.79169 | 1.2276 | 0.64491
01115 | 01 | AL | 115 | St Clair |  | 2104008510 | Furnace: Indoor, cordwood-fired, non-EPA certified | Furnace | 178.4345 | A | CEC Survey | 2017 | 15 | I | 300.154 | TON | 8 | 1.6822 | 1.3657 | 1.2317
01115 | 01 | AL | 115 | St Clair |  | 2104008530 | Furnace: Indoor, pellet-fired, general | Furnace-Pellet | 14.4677 | A | CEC Survey | 2017 | 15 | I | 24.3368 | TON | 8 | 1.6822 | 1.3657 | 1.2317
01115 | 01 | AL | 115 | St Clair |  | 2104008610 | Hydronic heater: outdoor | Hydronic heater | 173.612 | A | CEC Survey | 2017 | 15 | I | 292.0417 | TON | 8 | 1.6822 | 1.3657 | 1.2317
01115 | 01 | AL | 115 | St Clair |  | 2104008620 | Hydronic heater: indoor | Hydronic heater | 110.9188 | A | CEC Survey | 2017 | 15 | I | 186.5822 | TON | 8 | 1.6822 | 1.3657 | 1.2317
01115 | 01 | AL | 115 | St Clair |  | 2104008630 | Hydronic heater: pellet-fired | Pellet Hydronic Heater | 4.8226 | A | CEC Survey | 2017 | 15 | I | 8.1123 | TON | 8 | 1.6822 | 1.3657 | 1.2317
01115 | 01 | AL | 115 | St Clair |  | 2104008100 | Fireplace: general | Fireplace: general | 3639.1988 | A | CEC Survey | 2017 | 15 | I | 987.926 | TON | 8 | 0.27147 | 1.3657 | 0.19878
01115 | 01 | AL | 115 | St Clair |  | 2104008210 | Woodstove: fireplace inserts; non-EPA certified | Woodstove or Fireplace Insert | 888.4569 | A | CEC Survey | 2017 | 15 | I | 509.4555 | TON | 8 | 0.57342 | 1.3657 | 0.41987
01115 | 01 | AL | 115 | St Clair |  | 2104008220 | Woodstove: fireplace inserts; EPA certified; non-catalytic | Woodstove or Fireplace Insert | 1175.056 | A | CEC Survey | 2017 | 15 | I | 673.796 | TON | 8 | 0.57342 | 1.3657 | 0.41987
01115 | 01 | AL | 115 | St Clair |  | 2104008230 | Woodstove: fireplace inserts; EPA certified; catalytic | Woodstove or Fireplace Insert | 802.4772 | A | CEC Survey | 2017 | 15 | I | 460.1534 | TON | 8 | 0.57342 | 1.3657 | 0.41987
01115 | 01 | AL | 115 | St Clair |  | 2104008700 | Outdoor wood burning device, NEC (fire-pits, chimeas, etc) |  | 4885.5805 | A | CEC Survey | 2017 | 15 | I | 988.3689 | TON | 8 | 0.2023 | 1.3657 | 0.14813
01115 | 01 | AL | 115 | St Clair |  | 2104008400 | Woodstove: pellet-fired, general | Pellet Woodstove | 1158.9775 | A | CEC Survey | 2017 | 15 | I | 311.8048 | TON | 8 | 0.26903 | 1.3657 | 0.19699
01115 | 01 | AL | 115 | St Clair |  | 2104009000 | Wax Log; Total: All Combustor Types |  | 272.2415 | A | CEC Survey | 2017 | 15 | I | 93.4955 | TON | 8 | 0.34343 | 1.3657 | 0.25147
01115 | 01 | AL | 115 | St Clair |  | 2104008310 | Woodstove: freestanding; non-EPA certified | Woodstove or Fireplace Insert | 1228.1213 | A | CEC Survey | 2017 | 15 | I | 1228.1784 | TON | 8 | 1 | 1.3657 | 0.73226
01115 | 01 | AL | 115 | St Clair |  | 2104008320 | Woodstove: freestanding; EPA certified; non-catalytic | Woodstove or Fireplace Insert | 1624.2895 | A | CEC Survey | 2017 | 15 | I | 1624.365 | TON | 8 | 1 | 1.3657 | 0.73226
01115 | 01 | AL | 115 | St Clair |  | 2104008330 | Woodstove: freestanding; EPA certified; catalytic | Woodstove or Fireplace Insert | 1109.2709 | A | CEC Survey | 2017 | 15 | I | 1109.3224 | TON | 8 | 1 | 1.3657 | 0.73226
01117 | 01 | AL | 117 | Shelby |  | 2104008510 | Furnace: Indoor, cordwood-fired, non-EPA certified | Furnace | 256.5077 | A | CEC Survey | 2017 | 15 | I | 393.1818 | TON | 8 | 1.5328 | 1.3069 | 1.1729
01117 | 01 | AL | 117 | Shelby |  | 2104008530 | Furnace: Indoor, pellet-fired, general | Furnace-Pellet | 20.7979 | A | CEC Survey | 2017 | 15 | I | 31.8796 | TON | 8 | 1.5328 | 1.3069 | 1.1729
01117 | 01 | AL | 117 | Shelby |  | 2104008610 | Hydronic heater: outdoor | Hydronic heater | 249.5751 | A | CEC Survey | 2017 | 15 | I | 382.5553 | TON | 8 | 1.5328 | 1.3069 | 1.1729
01117 | 01 | AL | 117 | Shelby |  | 2104008620 | Hydronic heater: indoor | Hydronic heater | 159.4507 | A | CEC Survey | 2017 | 15 | I | 244.4103 | TON | 8 | 1.5328 | 1.3069 | 1.1729
01117 | 01 | AL | 117 | Shelby |  | 2104008630 | Hydronic heater: pellet-fired | Pellet Hydronic Heater | 6.9326 | A | CEC Survey | 2017 | 15 | I | 10.6265 | TON | 8 | 1.5328 | 1.3069 | 1.1729
01117 | 01 | AL | 117 | Shelby |  | 2104008100 | Fireplace: general | Fireplace: general | 12141.2404 | A | CEC Survey | 2017 | 15 | I | 2713.96 | TON | 8 | 0.22353 | 1.3069 | 0.17104
01117 | 01 | AL | 117 | Shelby |  | 2104008210 | Woodstove: fireplace inserts; non-EPA certified | Woodstove or Fireplace Insert | 1705.196 | A | CEC Survey | 2017 | 15 | I | 1002.5841 | TON | 8 | 0.58796 | 1.3069 | 0.44989
01117 | 01 | AL | 117 | Shelby |  | 2104008220 | Woodstove: fireplace inserts; EPA certified; non-catalytic | Woodstove or Fireplace Insert | 2255.2593 | A | CEC Survey | 2017 | 15 | I | 1325.9984 | TON | 8 | 0.58796 | 1.3069 | 0.44989
01117 | 01 | AL | 117 | Shelby |  | 2104008230 | Woodstove: fireplace inserts; EPA certified; catalytic | Woodstove or Fireplace Insert | 1540.1771 | A | CEC Survey | 2017 | 15 | I | 905.5599 | TON | 8 | 0.58796 | 1.3069 | 0.44989
01117 | 01 | AL | 117 | Shelby |  | 2104008700 | Outdoor wood burning device, NEC (fire-pits, chimeas, etc) |  | 11200.3012 | A | CEC Survey | 2017 | 15 | I | 2171.9799 | TON | 8 | 0.19392 | 1.3069 | 0.14838
01117 | 01 | AL | 117 | Shelby |  | 2104008400 | Woodstove: pellet-fired, general | Pellet Woodstove | 2217.4598 | A | CEC Survey | 2017 | 15 | I | 450.2837 | TON | 8 | 0.20306 | 1.3069 | 0.15538
01117 | 01 | AL | 117 | Shelby |  | 2104009000 | Wax Log; Total: All Combustor Types |  | 644.1746 | A | CEC Survey | 2017 | 15 | I | 221.2281 | TON | 8 | 0.34343 | 1.3069 | 0.26278
01117 | 01 | AL | 117 | Shelby |  | 2104008310 | Woodstove: freestanding; non-EPA certified | Woodstove or Fireplace Insert | 1933.5565 | A | CEC Survey | 2017 | 15 | I | 1530.5913 | TON | 8 | 0.79159 | 1.3069 | 0.6057
01117 | 01 | AL | 117 | Shelby |  | 2104008320 | Woodstove: freestanding; EPA certified; non-catalytic | Woodstove or Fireplace Insert | 2557.2844 | A | CEC Survey | 2017 | 15 | I | 2024.3305 | TON | 8 | 0.79159 | 1.3069 | 0.6057
01117 | 01 | AL | 117 | Shelby |  | 2104008330 | Woodstove: freestanding; EPA certified; catalytic | Woodstove or Fireplace Insert | 1746.4381 | A | CEC Survey | 2017 | 15 | I | 1382.4696 | TON | 8 | 0.79159 | 1.3069 | 0.6057
01119 | 01 | AL | 119 | Sumter |  | 2104008510 | Furnace: Indoor, cordwood-fired, non-EPA certified | Furnace | 26.59 | A | CEC Survey | 2017 | 15 | I | 42.6317 | TON | 8 | 1.6033 | 1.2983 | 1.2349
01119 | 01 | AL | 119 | Sumter |  | 2104008530 | Furnace: Indoor, pellet-fired, general | Furnace-Pellet | 2.1559 | A | CEC Survey | 2017 | 15 | I | 3.4566 | TON | 8 | 1.6033 | 1.2983 | 1.2349
01119 | 01 | AL | 119 | Sumter |  | 2104008610 | Hydronic heater: outdoor | Hydronic heater | 25.8714 | A | CEC Survey | 2017 | 15 | I | 41.4795 | TON | 8 | 1.6033 | 1.2983 | 1.2349
01119 | 01 | AL | 119 | Sumter |  | 2104008620 | Hydronic heater: indoor | Hydronic heater | 16.5289 | A | CEC Survey | 2017 | 15 | I | 26.5008 | TON | 8 | 1.6033 | 1.2983 | 1.2349
01119 | 01 | AL | 119 | Sumter |  | 2104008630 | Hydronic heater: pellet-fired | Pellet Hydronic Heater | 0.71865 | A | CEC Survey | 2017 | 15 | I | 1.1522 | TON | 8 | 1.6033 | 1.2983 | 1.2349
01119 | 01 | AL | 119 | Sumter |  | 2104008100 | Fireplace: general | Fireplace: general | 399.3214 | A | CEC Survey | 2017 | 15 | I | 113.1862 | TON | 8 | 0.28345 | 1.2983 | 0.21832
01119 | 01 | AL | 119 | Sumter |  | 2104008210 | Woodstove: fireplace inserts; non-EPA certified | Woodstove or Fireplace Insert | 142.946 | A | CEC Survey | 2017 | 15 | I | 78.7432 | TON | 8 | 0.55086 | 1.2983 | 0.42429
01119 | 01 | AL | 119 | Sumter |  | 2104008220 | Woodstove: fireplace inserts; EPA certified; non-catalytic | Woodstove or Fireplace Insert | 189.0577 | A | CEC Survey | 2017 | 15 | I | 104.1443 | TON | 8 | 0.55086 | 1.2983 | 0.42429
01119 | 01 | AL | 119 | Sumter |  | 2104008230 | Woodstove: fireplace inserts; EPA certified; catalytic | Woodstove or Fireplace Insert | 129.1126 | A | CEC Survey | 2017 | 15 | I | 71.1229 | TON | 8 | 0.55086 | 1.2983 | 0.42429
01119 | 01 | AL | 119 | Sumter |  | 2104008700 | Outdoor wood burning device, NEC (fire-pits, chimeas, etc) |  | 664.2545 | A | CEC Survey | 2017 | 15 | I | 126.2316 | TON | 8 | 0.19003 | 1.2983 | 0.14637
01119 | 01 | AL | 119 | Sumter |  | 2104008400 | Woodstove: pellet-fired, general | Pellet Woodstove | 166.7961 | A | CEC Survey | 2017 | 15 | I | 46.2205 | TON | 8 | 0.27711 | 1.2983 | 0.21344
01119 | 01 | AL | 119 | Sumter |  | 2104009000 | Wax Log; Total: All Combustor Types |  | 72.8634 | A | CEC Survey | 2017 | 15 | I | 17.0597 | TON | 8 | 0.23413 | 1.2983 | 0.18034
01119 | 01 | AL | 119 | Sumter |  | 2104008310 | Woodstove: freestanding; non-EPA certified | Woodstove or Fireplace Insert | 203.4145 | A | CEC Survey | 2017 | 15 | I | 209.7279 | TON | 8 | 1.031 | 1.2983 | 0.79414
01119 | 01 | AL | 119 | Sumter |  | 2104008320 | Woodstove: freestanding; EPA certified; non-catalytic | Woodstove or Fireplace Insert | 269.032 | A | CEC Survey | 2017 | 15 | I | 277.3821 | TON | 8 | 1.031 | 1.2983 | 0.79414
01119 | 01 | AL | 119 | Sumter |  | 2104008330 | Woodstove: freestanding; EPA certified; catalytic | Woodstove or Fireplace Insert | 183.7292 | A | CEC Survey | 2017 | 15 | I | 189.4317 | TON | 8 | 1.031 | 1.2983 | 0.79414
01121 | 01 | AL | 121 | Talladega |  | 2104008510 | Furnace: Indoor, cordwood-fired, non-EPA certified | Furnace | 146.2267 | A | CEC Survey | 2017 | 15 | I | 232.6814 | TON | 8 | 1.5912 | 1.3033 | 1.2209
01121 | 01 | AL | 121 | Talladega |  | 2104008530 | Furnace: Indoor, pellet-fired, general | Furnace-Pellet | 11.8562 | A | CEC Survey | 2017 | 15 | I | 18.8661 | TON | 8 | 1.5912 | 1.3033 | 1.2209
01121 | 01 | AL | 121 | Talladega |  | 2104008610 | Hydronic heater: outdoor | Hydronic heater | 142.2747 | A | CEC Survey | 2017 | 15 | I | 226.3927 | TON | 8 | 1.5912 | 1.3033 | 1.2209
01121 | 01 | AL | 121 | Talladega |  | 2104008620 | Hydronic heater: indoor | Hydronic heater | 90.8977 | A | CEC Survey | 2017 | 15 | I | 144.6398 | TON | 8 | 1.5912 | 1.3033 | 1.2209
01121 | 01 | AL | 121 | Talladega |  | 2104008630 | Hydronic heater: pellet-fired | Pellet Hydronic Heater | 3.9521 | A | CEC Survey | 2017 | 15 | I | 6.2887 | TON | 8 | 1.5912 | 1.3033 | 1.2209
01121 | 01 | AL | 121 | Talladega |  | 2104008100 | Fireplace: general | Fireplace: general | 3299.9689 | A | CEC Survey | 2017 | 15 | I | 834.5676 | TON | 8 | 0.2529 | 1.3033 | 0.19405
01121 | 01 | AL | 121 | Talladega |  | 2104008210 | Woodstove: fireplace inserts; non-EPA certified | Woodstove or Fireplace Insert | 824.4505 | A | CEC Survey | 2017 | 15 | I | 440.4278 | TON | 8 | 0.53421 | 1.3033 | 0.40989
01121 | 01 | AL | 121 | Talladega |  | 2104008220 | Woodstove: fireplace inserts; EPA certified; non-catalytic | Woodstove or Fireplace Insert | 1090.4022 | A | CEC Survey | 2017 | 15 | I | 582.5013 | TON | 8 | 0.53421 | 1.3033 | 0.40989
01121 | 01 | AL | 121 | Talladega |  | 2104008230 | Woodstove: fireplace inserts; EPA certified; catalytic | Woodstove or Fireplace Insert | 744.6649 | A | CEC Survey | 2017 | 15 | I | 397.8058 | TON | 8 | 0.53421 | 1.3033 | 0.40989
01121 | 01 | AL | 121 | Talladega |  | 2104008700 | Outdoor wood burning device, NEC (fire-pits, chimeas, etc) |  | 4448.604 | A | CEC Survey | 2017 | 15 | I | 851.6207 | TON | 8 | 0.19144 | 1.3033 | 0.14689
01121 | 01 | AL | 121 | Talladega |  | 2104008400 | Woodstove: pellet-fired, general | Pellet Woodstove | 999.4144 | A | CEC Survey | 2017 | 15 | I | 249.5645 | TON | 8 | 0.24971 | 1.3033 | 0.1916
01121 | 01 | AL | 121 | Talladega |  | 2104009000 | Wax Log; Total: All Combustor Types |  | 454.6024 | A | CEC Survey | 2017 | 15 | I | 156.1235 | TON | 8 | 0.34343 | 1.3033 | 0.26351
01121 | 01 | AL | 121 | Talladega |  | 2104008310 | Woodstove: freestanding; non-EPA certified | Woodstove or Fireplace Insert | 1075.5989 | A | CEC Survey | 2017 | 15 | I | 998.7814 | TON | 8 | 0.92858 | 1.3033 | 0.71248
01121 | 01 | AL | 121 | Talladega |  | 2104008320 | Woodstove: freestanding; EPA certified; non-catalytic | Woodstove or Fireplace Insert | 1422.5664 | A | CEC Survey | 2017 | 15 | I | 1320.9689 | TON | 8 | 0.92858 | 1.3033 | 0.71248
01121 | 01 | AL | 121 | Talladega |  | 2104008330 | Woodstove: freestanding; EPA certified; catalytic | Woodstove or Fireplace Insert | 971.5087 | A | CEC Survey | 2017 | 15 | I | 902.1251 | TON | 8 | 0.92858 | 1.3033 | 0.71248
01123 | 01 | AL | 123 | Tallapoosa |  | 2104008510 | Furnace: Indoor, cordwood-fired, non-EPA certified | Furnace | 96.9438 | A | CEC Survey | 2017 | 15 | I | 152.2205 | TON | 8 | 1.5702 | 1.2843 | 1.2226
01123 | 01 | AL | 123 | Tallapoosa |  | 2104008530 | Furnace: Indoor, pellet-fired, general | Furnace-Pellet | 7.8603 | A | CEC Survey | 2017 | 15 | I | 12.3422 | TON | 8 | 1.5702 | 1.2843 | 1.2226
01123 | 01 | AL | 123 | Tallapoosa |  | 2104008610 | Hydronic heater: outdoor | Hydronic heater | 94.3237 | A | CEC Survey | 2017 | 15 | I | 148.1065 | TON | 8 | 1.5702 | 1.2843 | 1.2226
01123 | 01 | AL | 123 | Tallapoosa |  | 2104008620 | Hydronic heater: indoor | Hydronic heater | 60.2624 | A | CEC Survey | 2017 | 15 | I | 94.6236 | TON | 8 | 1.5702 | 1.2843 | 1.2226
01123 | 01 | AL | 123 | Tallapoosa |  | 2104008630 | Hydronic heater: pellet-fired | Pellet Hydronic Heater | 2.6201 | A | CEC Survey | 2017 | 15 | I | 4.1141 | TON | 8 | 1.5702 | 1.2843 | 1.2226
01123 | 01 | AL | 123 | Tallapoosa |  | 2104008100 | Fireplace: general | Fireplace: general | 1822.3864 | A | CEC Survey | 2017 | 15 | I | 477.1961 | TON | 8 | 0.26185 | 1.2843 | 0.20389
01123 | 01 | AL | 123 | Tallapoosa |  | 2104008210 | Woodstove: fireplace inserts; non-EPA certified | Woodstove or Fireplace Insert | 483.5673 | A | CEC Survey | 2017 | 15 | I | 284.1221 | TON | 8 | 0.58755 | 1.2843 | 0.45749
01123 | 01 | AL | 123 | Tallapoosa |  | 2104008220 | Woodstove: fireplace inserts; EPA certified; non-catalytic | Woodstove or Fireplace Insert | 639.5568 | A | CEC Survey | 2017 | 15 | I | 375.7744 | TON | 8 | 0.58755 | 1.2843 | 0.45749
01123 | 01 | AL | 123 | Tallapoosa |  | 2104008230 | Woodstove: fireplace inserts; EPA certified; catalytic | Woodstove or Fireplace Insert | 436.7705 | A | CEC Survey | 2017 | 15 | I | 256.6264 | TON | 8 | 0.58755 | 1.2843 | 0.45749
01123 | 01 | AL | 123 | Tallapoosa |  | 2104008700 | Outdoor wood burning device, NEC (fire-pits, chimeas, etc) |  | 2542.1472 | A | CEC Survey | 2017 | 15 | I | 480.0442 | TON | 8 | 0.18883 | 1.2843 | 0.14703
01123 | 01 | AL | 123 | Tallapoosa |  | 2104008400 | Woodstove: pellet-fired, general | Pellet Woodstove | 611.1492 | A | CEC Survey | 2017 | 15 | I | 169.7021 | TON | 8 | 0.27768 | 1.2843 | 0.21621
01123 | 01 | AL | 123 | Tallapoosa |  | 2104009000 | Wax Log; Total: All Combustor Types |  | 235.1075 | A | CEC Survey | 2017 | 15 | I | 80.7427 | TON | 8 | 0.34343 | 1.2843 | 0.26741
01123 | 01 | AL | 123 | Tallapoosa |  | 2104008310 | Woodstove: freestanding; non-EPA certified | Woodstove or Fireplace Insert | 663.6632 | A | CEC Survey | 2017 | 15 | I | 634.9119 | TON | 8 | 0.95668 | 1.2843 | 0.7449
01123 | 01 | AL | 123 | Tallapoosa |  | 2104008320 | Woodstove: freestanding; EPA certified; non-catalytic | Woodstove or Fireplace Insert | 877.7481 | A | CEC Survey | 2017 | 15 | I | 839.7222 | TON | 8 | 0.95668 | 1.2843 | 0.7449
01123 | 01 | AL | 123 | Tallapoosa |  | 2104008330 | Woodstove: freestanding; EPA certified; catalytic | Woodstove or Fireplace Insert | 599.4377 | A | CEC Survey | 2017 | 15 | I | 573.4688 | TON | 8 | 0.95668 | 1.2843 | 0.7449
01125 | 01 | AL | 125 | Tuscaloosa |  | 2104008510 | Furnace: Indoor, cordwood-fired, non-EPA certified | Furnace | 216.7562 | A | CEC Survey | 2017 | 15 | I | 331.3036 | TON | 8 | 1.5285 | 1.2955 | 1.1798
01125 | 01 | AL | 125 | Tuscaloosa |  | 2104008530 | Furnace: Indoor, pellet-fired, general | Furnace-Pellet | 17.5748 | A | CEC Survey | 2017 | 15 | I | 26.8625 | TON | 8 | 1.5285 | 1.2955 | 1.1798
01125 | 01 | AL | 125 | Tuscaloosa |  | 2104008610 | Hydronic heater: outdoor | Hydronic heater | 210.8979 | A | CEC Survey | 2017 | 15 | I | 322.3494 | TON | 8 | 1.5285 | 1.2955 | 1.1798
01125 | 01 | AL | 125 | Tuscaloosa |  | 2104008620 | Hydronic heater: indoor | Hydronic heater | 134.7404 | A | CEC Survey | 2017 | 15 | I | 205.9455 | TON | 8 | 1.5285 | 1.2955 | 1.1798
01125 | 01 | AL | 125 | Tuscaloosa |  | 2104008630 | Hydronic heater: pellet-fired | Pellet Hydronic Heater | 5.8583 | A | CEC Survey | 2017 | 15 | I | 8.9542 | TON | 8 | 1.5285 | 1.2955 | 1.1798
01125 | 01 | AL | 125 | Tuscaloosa |  | 2104008100 | Fireplace: general | Fireplace: general | 9304.8192 | A | CEC Survey | 2017 | 15 | I | 1991.9352 | TON | 8 | 0.21408 | 1.2955 | 0.16525
01125 | 01 | AL | 125 | Tuscaloosa |  | 2104008210 | Woodstove: fireplace inserts; non-EPA certified | Woodstove or Fireplace Insert | 1546.4053 | A | CEC Survey | 2017 | 15 | I | 971.0029 | TON | 8 | 0.62791 | 1.2955 | 0.48469
01125 | 01 | AL | 125 | Tuscaloosa |  | 2104008220 | Woodstove: fireplace inserts; EPA certified; non-catalytic | Woodstove or Fireplace Insert | 2045.2457 | A | CEC Survey | 2017 | 15 | I | 1284.2297 | TON | 8 | 0.62791 | 1.2955 | 0.48469
01125 | 01 | AL | 125 | Tuscaloosa |  | 2104008230 | Woodstove: fireplace inserts; EPA certified; catalytic | Woodstove or Fireplace Insert | 1396.7531 | A | CEC Survey | 2017 | 15 | I | 877.0349 | TON | 8 | 0.62791 | 1.2955 | 0.48469
01125 | 01 | AL | 125 | Tuscaloosa |  | 2104008700 | Outdoor wood burning device, NEC (fire-pits, chimeas, etc) |  | 8706.1497 | A | CEC Survey | 2017 | 15 | I | 1660.8316 | TON | 8 | 0.19077 | 1.2955 | 0.14725
01125 | 01 | AL | 125 | Tuscaloosa |  | 2104008400 | Woodstove: pellet-fired, general | Pellet Woodstove | 1724.8953 | A | CEC Survey | 2017 | 15 | I | 386.4479 | TON | 8 | 0.22404 | 1.2955 | 0.17294
01125 | 01 | AL | 125 | Tuscaloosa |  | 2104009000 | Wax Log; Total: All Combustor Types |  | 1027.0531 | A | CEC Survey | 2017 | 15 | I | 240.4663 | TON | 8 | 0.23413 | 1.2955 | 0.18073
01125 | 01 | AL | 125 | Tuscaloosa |  | 2104008310 | Woodstove: freestanding; non-EPA certified | Woodstove or Fireplace Insert | 1695.4165 | A | CEC Survey | 2017 | 15 | I | 1397.8892 | TON | 8 | 0.82451 | 1.2955 | 0.63644
01125 | 01 | AL | 125 | Tuscaloosa |  | 2104008320 | Woodstove: freestanding; EPA certified; non-catalytic | Woodstove or Fireplace Insert | 2242.325 | A | CEC Survey | 2017 | 15 | I | 1848.8212 | TON | 8 | 0.82451 | 1.2955 | 0.63644
01125 | 01 | AL | 125 | Tuscaloosa |  | 2104008330 | Woodstove: freestanding; EPA certified; catalytic | Woodstove or Fireplace Insert | 1531.3439 | A | CEC Survey | 2017 | 15 | I | 1262.6096 | TON | 8 | 0.82451 | 1.2955 | 0.63644
01127 | 01 | AL | 127 | Walker |  | 2104008510 | Furnace: Indoor, cordwood-fired, non-EPA certified | Furnace | 144.1289 | A | CEC Survey | 2017 | 15 | I | 247.8098 | TON | 8 | 1.7194 | 1.3648 | 1.2598
01127 | 01 | AL | 127 | Walker |  | 2104008530 | Furnace: Indoor, pellet-fired, general | Furnace-Pellet | 11.6861 | A | CEC Survey | 2017 | 15 | I | 20.0927 | TON | 8 | 1.7194 | 1.3648 | 1.2598
01127 | 01 | AL | 127 | Walker |  | 2104008610 | Hydronic heater: outdoor | Hydronic heater | 140.2335 | A | CEC Survey | 2017 | 15 | I | 241.1123 | TON | 8 | 1.7194 | 1.3648 | 1.2598
01127 | 01 | AL | 127 | Walker |  | 2104008620 | Hydronic heater: indoor | Hydronic heater | 89.5936 | A | CEC Survey | 2017 | 15 | I | 154.044 | TON | 8 | 1.7194 | 1.3648 | 1.2598
01127 | 01 | AL | 127 | Walker |  | 2104008630 | Hydronic heater: pellet-fired | Pellet Hydronic Heater | 3.8954 | A | CEC Survey | 2017 | 15 | I | 6.6976 | TON | 8 | 1.7194 | 1.3648 | 1.2598
01127 | 01 | AL | 127 | Walker |  | 2104008100 | Fireplace: general | Fireplace: general | 2518.7625 | A | CEC Survey | 2017 | 15 | I | 693.6066 | TON | 8 | 0.27538 | 1.3648 | 0.20177
01127 | 01 | AL | 127 | Walker |  | 2104008210 | Woodstove: fireplace inserts; non-EPA certified | Woodstove or Fireplace Insert | 773.4525 | A | CEC Survey | 2017 | 15 | I | 464.2219 | TON | 8 | 0.60019 | 1.3648 | 0.43977
01127 | 01 | AL | 127 | Walker |  | 2104008220 | Woodstove: fireplace inserts; EPA certified; non-catalytic | Woodstove or Fireplace Insert | 1022.9533 | A | CEC Survey | 2017 | 15 | I | 613.9709 | TON | 8 | 0.60019 | 1.3648 | 0.43977
01127 | 01 | AL | 127 | Walker |  | 2104008230 | Woodstove: fireplace inserts; EPA certified; catalytic | Woodstove or Fireplace Insert | 698.6022 | A | CEC Survey | 2017 | 15 | I | 419.2972 | TON | 8 | 0.60019 | 1.3648 | 0.43977
01127 | 01 | AL | 127 | Walker |  | 2104008700 | Outdoor wood burning device, NEC (fire-pits, chimeas, etc) |  | 3707.255 | A | CEC Survey | 2017 | 15 | I | 746.5238 | TON | 8 | 0.20137 | 1.3648 | 0.14754
01127 | 01 | AL | 127 | Walker |  | 2104008400 | Woodstove: pellet-fired, general | Pellet Woodstove | 873.4009 | A | CEC Survey | 2017 | 15 | I | 259.9639 | TON | 8 | 0.29765 | 1.3648 | 0.21809
01127 | 01 | AL | 127 | Walker |  | 2104009000 | Wax Log; Total: All Combustor Types |  | 210.7051 | A | CEC Survey | 2017 | 15 | I | 72.3622 | TON | 8 | 0.34343 | 1.3648 | 0.25163
01127 | 01 | AL | 127 | Walker |  | 2104008310 | Woodstove: freestanding; non-EPA certified | Woodstove or Fireplace Insert | 1042.3837 | A | CEC Survey | 2017 | 15 | I | 1075.3261 | TON | 8 | 1.0316 | 1.3648 | 0.75586
01127 | 01 | AL | 127 | Walker |  | 2104008320 | Woodstove: freestanding; EPA certified; non-catalytic | Woodstove or Fireplace Insert | 1378.6365 | A | CEC Survey | 2017 | 15 | I | 1422.2055 | TON | 8 | 1.0316 | 1.3648 | 0.75586
01127 | 01 | AL | 127 | Walker |  | 2104008330 | Woodstove: freestanding; EPA certified; catalytic | Woodstove or Fireplace Insert | 941.5079 | A | CEC Survey | 2017 | 15 | I | 971.2623 | TON | 8 | 1.0316 | 1.3648 | 0.75586
01129 | 01 | AL | 129 | Washington |  | 2104008510 | Furnace: Indoor, cordwood-fired, non-EPA certified | Furnace | 38.2165 | A | CEC Survey | 2017 | 15 | I | 59.8684 | TON | 8 | 1.5666 | 1.2876 | 1.2167
01129 | 01 | AL | 129 | Washington |  | 2104008530 | Furnace: Indoor, pellet-fired, general | Furnace-Pellet | 3.0986 | A | CEC Survey | 2017 | 15 | I | 4.8542 | TON | 8 | 1.5666 | 1.2876 | 1.2167
01129 | 01 | AL | 129 | Washington |  | 2104008610 | Hydronic heater: outdoor | Hydronic heater | 37.1836 | A | CEC Survey | 2017 | 15 | I | 58.2504 | TON | 8 | 1.5666 | 1.2876 | 1.2167
01129 | 01 | AL | 129 | Washington |  | 2104008620 | Hydronic heater: indoor | Hydronic heater | 23.7562 | A | CEC Survey | 2017 | 15 | I | 37.2155 | TON | 8 | 1.5666 | 1.2876 | 1.2167
01129 | 01 | AL | 129 | Washington |  | 2104008630 | Hydronic heater: pellet-fired | Pellet Hydronic Heater | 1.0329 | A | CEC Survey | 2017 | 15 | I | 1.6181 | TON | 8 | 1.5666 | 1.2876 | 1.2167
01129 | 01 | AL | 129 | Washington |  | 2104008100 | Fireplace: general | Fireplace: general | 702.9526 | A | CEC Survey | 2017 | 15 | I | 199.3704 | TON | 8 | 0.28362 | 1.2876 | 0.22027
01129 | 01 | AL | 129 | Washington |  | 2104008210 | Woodstove: fireplace inserts; non-EPA certified | Woodstove or Fireplace Insert | 210.4323 | A | CEC Survey | 2017 | 15 | I | 135.0786 | TON | 8 | 0.64191 | 1.2876 | 0.49853
01129 | 01 | AL | 129 | Washington |  | 2104008220 | Woodstove: fireplace inserts; EPA certified; non-catalytic | Woodstove or Fireplace Insert | 278.3137 | A | CEC Survey | 2017 | 15 | I | 178.6523 | TON | 8 | 0.64191 | 1.2876 | 0.49853
01129 | 01 | AL | 129 | Washington |  | 2104008230 | Woodstove: fireplace inserts; EPA certified; catalytic | Woodstove or Fireplace Insert | 190.0679 | A | CEC Survey | 2017 | 15 | I | 122.0064 | TON | 8 | 0.64191 | 1.2876 | 0.49853
01129 | 01 | AL | 129 | Washington |  | 2104008700 | Outdoor wood burning device, NEC (fire-pits, chimeas, etc) |  | 993.9794 | A | CEC Survey | 2017 | 15 | I | 189.3592 | TON | 8 | 0.19051 | 1.2876 | 0.14795
01129 | 01 | AL | 129 | Washington |  | 2104008400 | Woodstove: pellet-fired, general | Pellet Woodstove | 249.1488 | A | CEC Survey | 2017 | 15 | I | 68.9213 | TON | 8 | 0.27663 | 1.2876 | 0.21484
01129 | 01 | AL | 129 | Washington |  | 2104009000 | Wax Log; Total: All Combustor Types |  | 86.1922 | A | CEC Survey | 2017 | 15 | I | 20.1804 | TON | 8 | 0.23413 | 1.2876 | 0.18184
01129 | 01 | AL | 129 | Washington |  | 2104008310 | Woodstove: freestanding; non-EPA certified | Woodstove or Fireplace Insert | 279.2852 | A | CEC Survey | 2017 | 15 | I | 284.0584 | TON | 8 | 1.0171 | 1.2876 | 0.78991
01129 | 01 | AL | 129 | Washington |  | 2104008320 | Woodstove: freestanding; EPA certified; non-catalytic | Woodstove or Fireplace Insert | 369.3772 | A | CEC Survey | 2017 | 15 | I | 375.6901 | TON | 8 | 1.0171 | 1.2876 | 0.78991
01129 | 01 | AL | 129 | Washington |  | 2104008330 | Woodstove: freestanding; EPA certified; catalytic | Woodstove or Fireplace Insert | 252.2576 | A | CEC Survey | 2017 | 15 | I | 256.5689 | TON | 8 | 1.0171 | 1.2876 | 0.78991
01131 | 01 | AL | 131 | Wilcox |  | 2104008510 | Furnace: Indoor, cordwood-fired, non-EPA certified | Furnace | 20.4058 | A | CEC Survey | 2017 | 15 | I | 32.965 | TON | 8 | 1.6155 | 1.2989 | 1.2437
01131 | 01 | AL | 131 | Wilcox |  | 2104008530 | Furnace: Indoor, pellet-fired, general | Furnace-Pellet | 1.6545 | A | CEC Survey | 2017 | 15 | I | 2.6728 | TON | 8 | 1.6155 | 1.2989 | 1.2437
01131 | 01 | AL | 131 | Wilcox |  | 2104008610 | Hydronic heater: outdoor | Hydronic heater | 19.8542 | A | CEC Survey | 2017 | 15 | I | 32.074 | TON | 8 | 1.6155 | 1.2989 | 1.2437
01131 | 01 | AL | 131 | Wilcox |  | 2104008620 | Hydronic heater: indoor | Hydronic heater | 12.6847 | A | CEC Survey | 2017 | 15 | I | 20.4917 | TON | 8 | 1.6155 | 1.2989 | 1.2437
01131 | 01 | AL | 131 | Wilcox |  | 2104008630 | Hydronic heater: pellet-fired | Pellet Hydronic Heater | 0.55151 | A | CEC Survey | 2017 | 15 | I | 0.89094 | TON | 8 | 1.6155 | 1.2989 | 1.2437
01131 | 01 | AL | 131 | Wilcox |  | 2104008100 | Fireplace: general | Fireplace: general | 344.8591 | A | CEC Survey | 2017 | 15 | I | 99.6253 | TON | 8 | 0.28889 | 1.2989 | 0.22241
01131 | 01 | AL | 131 | Wilcox |  | 2104008210 | Woodstove: fireplace inserts; non-EPA certified | Woodstove or Fireplace Insert | 124.2557 | A | CEC Survey | 2017 | 15 | I | 72.0977 | TON | 8 | 0.58024 | 1.2989 | 0.44671
01131 | 01 | AL | 131 | Wilcox |  | 2104008220 | Woodstove: fireplace inserts; EPA certified; non-catalytic | Woodstove or Fireplace Insert | 164.3382 | A | CEC Survey | 2017 | 15 | I | 95.355 | TON | 8 | 0.58024 | 1.2989 | 0.44671
01131 | 01 | AL | 131 | Wilcox |  | 2104008230 | Woodstove: fireplace inserts; EPA certified; catalytic | Woodstove or Fireplace Insert | 112.231 | A | CEC Survey | 2017 | 15 | I | 65.1205 | TON | 8 | 0.58024 | 1.2989 | 0.44671
01131 | 01 | AL | 131 | Wilcox |  | 2104008700 | Outdoor wood burning device, NEC (fire-pits, chimeas, etc) |  | 551.2145 | A | CEC Survey | 2017 | 15 | I | 105.9041 | TON | 8 | 0.19213 | 1.2989 | 0.14792
01131 | 01 | AL | 131 | Wilcox |  | 2104008400 | Woodstove: pellet-fired, general | Pellet Woodstove | 136.8299 | A | CEC Survey | 2017 | 15 | I | 36.6509 | TON | 8 | 0.26786 | 1.2989 | 0.20622
01131 | 01 | AL | 131 | Wilcox |  | 2104009000 | Wax Log; Total: All Combustor Types |  | 55.1682 | A | CEC Survey | 2017 | 15 | I | 12.9167 | TON | 8 | 0.23413 | 1.2989 | 0.18025
01131 | 01 | AL | 131 | Wilcox |  | 2104008310 | Woodstove: freestanding; non-EPA certified | Woodstove or Fireplace Insert | 165.3288 | A | CEC Survey | 2017 | 15 | I | 169.8645 | TON | 8 | 1.0274 | 1.2989 | 0.791
01131 | 01 | AL | 131 | Wilcox |  | 2104008320 | Woodstove: freestanding; EPA certified; non-catalytic | Woodstove or Fireplace Insert | 218.6607 | A | CEC Survey | 2017 | 15 | I | 224.6595 | TON | 8 | 1.0274 | 1.2989 | 0.791
01131 | 01 | AL | 131 | Wilcox |  | 2104008330 | Woodstove: freestanding; EPA certified; catalytic | Woodstove or Fireplace Insert | 149.3293 | A | CEC Survey | 2017 | 15 | I | 153.426 | TON | 8 | 1.0274 | 1.2989 | 0.791
01133 | 01 | AL | 133 | Winston |  | 2104008510 | Furnace: Indoor, cordwood-fired, non-EPA certified | Furnace | 60.6338 | A | CEC Survey | 2017 | 15 | I | 98.8147 | TON | 8 | 1.6297 | 1.3079 | 1.246
01133 | 01 | AL | 133 | Winston |  | 2104008530 | Furnace: Indoor, pellet-fired, general | Furnace-Pellet | 4.9163 | A | CEC Survey | 2017 | 15 | I | 8.012 | TON | 8 | 1.6297 | 1.3079 | 1.246
01133 | 01 | AL | 133 | Winston |  | 2104008610 | Hydronic heater: outdoor | Hydronic heater | 58.9951 | A | CEC Survey | 2017 | 15 | I | 96.144 | TON | 8 | 1.6297 | 1.3079 | 1.246
01133 | 01 | AL | 133 | Winston |  | 2104008620 | Hydronic heater: indoor | Hydronic heater | 37.6913 | A | CEC Survey | 2017 | 15 | I | 61.4253 | TON | 8 | 1.6297 | 1.3079 | 1.246
01133 | 01 | AL | 133 | Winston |  | 2104008630 | Hydronic heater: pellet-fired | Pellet Hydronic Heater | 1.6388 | A | CEC Survey | 2017 | 15 | I | 2.6707 | TON | 8 | 1.6297 | 1.3079 | 1.246
01133 | 01 | AL | 133 | Winston |  | 2104008100 | Fireplace: general | Fireplace: general | 1034.1998 | A | CEC Survey | 2017 | 15 | I | 283.5566 | TON | 8 | 0.27418 | 1.3079 | 0.20963
01133 | 01 | AL | 133 | Winston |  | 2104008210 | Woodstove: fireplace inserts; non-EPA certified | Woodstove or Fireplace Insert | 287.9712 | A | CEC Survey | 2017 | 15 | I | 170.9958 | TON | 8 | 0.59379 | 1.3079 | 0.45401
01133 | 01 | AL | 133 | Winston |  | 2104008220 | Woodstove: fireplace inserts; EPA certified; non-catalytic | Woodstove or Fireplace Insert | 380.8652 | A | CEC Survey | 2017 | 15 | I | 226.1558 | TON | 8 | 0.59379 | 1.3079 | 0.45401
01133 | 01 | AL | 133 | Winston |  | 2104008230 | Woodstove: fireplace inserts; EPA certified; catalytic | Woodstove or Fireplace Insert | 260.1031 | A | CEC Survey | 2017 | 15 | I | 154.4478 | TON | 8 | 0.59379 | 1.3079 | 0.45401
01133 | 01 | AL | 133 | Winston |  | 2104008700 | Outdoor wood burning device, NEC (fire-pits, chimeas, etc) |  | 1466.0201 | A | CEC Survey | 2017 | 15 | I | 282.764 | TON | 8 | 0.19288 | 1.3079 | 0.14747
01133 | 01 | AL | 133 | Winston |  | 2104008400 | Woodstove: pellet-fired, general | Pellet Woodstove | 359.9252 | A | CEC Survey | 2017 | 15 | I | 106.0999 | TON | 8 | 0.29478 | 1.3079 | 0.22539
01133 | 01 | AL | 133 | Winston |  | 2104009000 | Wax Log; Total: All Combustor Types |  | 135.5721 | A | CEC Survey | 2017 | 15 | I | 46.5594 | TON | 8 | 0.34343 | 1.3079 | 0.26258
01133 | 01 | AL | 133 | Winston |  | 2104008310 | Woodstove: freestanding; non-EPA certified | Woodstove or Fireplace Insert | 407.8353 | A | CEC Survey | 2017 | 15 | I | 412.7681 | TON | 8 | 1.0121 | 1.3079 | 0.77383
01133 | 01 | AL | 133 | Winston |  | 2104008320 | Woodstove: freestanding; EPA certified; non-catalytic | Woodstove or Fireplace Insert | 539.3951 | A | CEC Survey | 2017 | 15 | I | 545.9192 | TON | 8 | 1.0121 | 1.3079 | 0.77383
01133 | 01 | AL | 133 | Winston |  | 2104008330 | Woodstove: freestanding; EPA certified; catalytic | Woodstove or Fireplace Insert | 368.3674 | A | CEC Survey | 2017 | 15 | I | 372.8228 | TON | 8 | 1.0121 | 1.3079 | 0.77383
02013 | 02 | AK | 013 | Aleutians East |  | 2104008510 | Furnace: Indoor, cordwood-fired, non-EPA certified | Furnace | 0 | A | CEC Survey | 2017 | 15 | I | 0 | TON | 8 | #DIV/0! | 1.0276 | #DIV/0!
02013 | 02 | AK | 013 | Aleutians East |  | 2104008530 | Furnace: Indoor, pellet-fired, general | Furnace-Pellet | 0 | A | CEC Survey | 2017 | 15 | I | 0 | TON | 8 | #DIV/0! | 1.0276 | #DIV/0!
02013 | 02 | AK | 013 | Aleutians East |  | 2104008610 | Hydronic heater: outdoor | Hydronic heater | 0 | A | CEC Survey | 2017 | 15 | I | 0 | TON | 8 | #DIV/0! | 1.0276 | #DIV/0!
02013 | 02 | AK | 013 | Aleutians East |  | 2104008620 | Hydronic heater: indoor | Hydronic heater | 0 | A | CEC Survey | 2017 | 15 | I | 0 | TON | 8 | #DIV/0! | 1.0276 | #DIV/0!
02013 | 02 | AK | 013 | Aleutians East |  | 2104008630 | Hydronic heater: pellet-fired | Pellet Hydronic Heater | 0 | A | CEC Survey | 2017 | 15 | I | 0 | TON | 8 | #DIV/0! | 1.0276 | #DIV/0!
02013 | 02 | AK | 013 | Aleutians East |  | 2104008100 | Fireplace: general | Fireplace: general | 0.468 | A | CEC Survey | 2017 | 15 | I | 0.0078764 | TON | 8 | 0.01683 | 1.0276 | 0.016378
02013 | 02 | AK | 013 | Aleutians East |  | 2104008210 | Woodstove: fireplace inserts; non-EPA certified | Woodstove or Fireplace Insert | 7.254 | A | CEC Survey | 2017 | 15 | I | 0 | TON | 8 | 0 | 1.0276 | 0
02013 | 02 | AK | 013 | Aleutians East |  | 2104008220 | Woodstove: fireplace inserts; EPA certified; non-catalytic | Woodstove or Fireplace Insert | 9.594 | A | CEC Survey | 2017 | 15 | I | 0 | TON | 8 | 0 | 1.0276 | 0
02013 | 02 | AK | 013 | Aleutians East |  | 2104008230 | Woodstove: fireplace inserts; EPA certified; catalytic | Woodstove or Fireplace Insert | 6.552 | A | CEC Survey | 2017 | 15 | I | 0 | TON | 8 | 0 | 1.0276 | 0
02013 | 02 | AK | 013 | Aleutians East |  | 2104008700 | Outdoor wood burning device, NEC (fire-pits, chimeas, etc) |  | 0 | A | CEC Survey | 2017 | 15 | I | 0 | TON | 8 | #DIV/0! | 1.0276 | #DIV/0!
02013 | 02 | AK | 013 | Aleutians East |  | 2104008400 | Woodstove: pellet-fired, general | Pellet Woodstove | 0 | A | CEC Survey | 2017 | 15 | I | 0 | TON | 8 | #DIV/0! | 1.0276 | #DIV/0!
02013 | 02 | AK | 013 | Aleutians East |  | 2104009000 | Wax Log; Total: All Combustor Types |  | 0 | A | CEC Survey | 2017 | 15 | I | 0 | TON | 8 | #DIV/0! | 1.0276 | #DIV/0!
02013 | 02 | AK | 013 | Aleutians East |  | 2104008310 | Woodstove: freestanding; non-EPA certified | Woodstove or Fireplace Insert | 7.254 | A | CEC Survey | 2017 | 15 | I | 6.1042 | TON | 8 | 0.8415 | 1.0276 | 0.8189
02013 | 02 | AK | 013 | Aleutians East |  | 2104008320 | Woodstove: freestanding; EPA certified; non-catalytic | Woodstove or Fireplace Insert | 9.594 | A | CEC Survey | 2017 | 15 | I | 8.0734 | TON | 8 | 0.8415 | 1.0276 | 0.8189
02013 | 02 | AK | 013 | Aleutians East |  | 2104008330 | Woodstove: freestanding; EPA certified; catalytic | Woodstove or Fireplace Insert | 6.552 | A | CEC Survey | 2017 | 15 | I | 5.5135 | TON | 8 | 0.8415 | 1.0276 | 0.8189
02016 | 02 | AK | 016 | Aleutians West |  | 2104008510 | Furnace: Indoor, cordwood-fired, non-EPA certified | Furnace | 0 | A | CEC Survey | 2017 | 15 | I | 0 | TON | 8 | #DIV/0! | 1.0276 | #DIV/0!
02016 | 02 | AK | 016 | Aleutians West |  | 2104008530 | Furnace: Indoor, pellet-fired, general | Furnace-Pellet | 0 | A | CEC Survey | 2017 | 15 | I | 0 | TON | 8 | #DIV/0! | 1.0276 | #DIV/0!
02016 | 02 | AK | 016 | Aleutians West |  | 2104008610 | Hydronic heater: outdoor | Hydronic heater | 0 | A | CEC Survey | 2017 | 15 | I | 0 | TON | 8 | #DIV/0! | 1.0276 | #DIV/0!
02016 | 02 | AK | 016 | Aleutians West |  | 2104008620 | Hydronic heater: indoor | Hydronic heater | 0 | A | CEC Survey | 2017 | 15 | I | 0 | TON | 8 | #DIV/0! | 1.0276 | #DIV/0!
02016 | 02 | AK | 016 | Aleutians West |  | 2104008630 | Hydronic heater: pellet-fired | Pellet Hydronic Heater | 0 | A | CEC Survey | 2017 | 15 | I | 0 | TON | 8 | #DIV/0! | 1.0276 | #DIV/0!
02016 | 02 | AK | 016 | Aleutians West |  | 2104008100 | Fireplace: general | Fireplace: general | 1.078 | A | CEC Survey | 2017 | 15 | I | 1.4514 | TON | 8 | 1.3464 | 1.0276 | 1.3102
02016 | 02 | AK | 016 | Aleutians West |  | 2104008210 | Woodstove: fireplace inserts; non-EPA certified | Woodstove or Fireplace Insert | 16.709 | A | CEC Survey | 2017 | 15 | I | 0 | TON | 8 | 0 | 1.0276 | 0
02016 | 02 | AK | 016 | Aleutians West |  | 2104008220 | Woodstove: fireplace inserts; EPA certified; non-catalytic | Woodstove or Fireplace Insert | 22.099 | A | CEC Survey | 2017 | 15 | I | 0 | TON | 8 | 0 | 1.0276 | 0
02016 | 02 | AK | 016 | Aleutians West |  | 2104008230 | Woodstove: fireplace inserts; EPA certified; catalytic | Woodstove or Fireplace Insert | 15.092 | A | CEC Survey | 2017 | 15 | I | 0 | TON | 8 | 0 | 1.0276 | 0
02016 | 02 | AK | 016 | Aleutians West |  | 2104008700 | Outdoor wood burning device, NEC (fire-pits, chimeas, etc) |  | 0 | A | CEC Survey | 2017 | 15 | I | 0 | TON | 8 | #DIV/0! | 1.0276 | #DIV/0!
02016 | 02 | AK | 016 | Aleutians West |  | 2104008400 | Woodstove: pellet-fired, general | Pellet Woodstove | 0 | A | CEC Survey | 2017 | 15 | I | 0 | TON | 8 | #DIV/0! | 1.0276 | #DIV/0!
02016 | 02 | AK | 016 | Aleutians West |  | 2104009000 | Wax Log; Total: All Combustor Types |  | 0 | A | CEC Survey | 2017 | 15 | I | 0 | TON | 8 | #DIV/0! | 1.0276 | #DIV/0!
02016 | 02 | AK | 016 | Aleutians West |  | 2104008310 | Woodstove: freestanding; non-EPA certified | Woodstove or Fireplace Insert | 50.127 | A | CEC Survey | 2017 | 15 | I | 210.9094 | TON | 8 | 4.2075 | 1.0276 | 4.0945
02016 | 02 | AK | 016 | Aleutians West |  | 2104008320 | Woodstove: freestanding; EPA certified; non-catalytic | Woodstove or Fireplace Insert | 66.297 | A | CEC Survey | 2017 | 15 | I | 278.9446 | TON | 8 | 4.2075 | 1.0276 | 4.0945
02016 | 02 | AK | 016 | Aleutians West |  | 2104008330 | Woodstove: freestanding; EPA certified; catalytic | Woodstove or Fireplace Insert | 45.276 | A | CEC Survey | 2017 | 15 | I | 190.4988 | TON | 8 | 4.2075 | 1.0276 | 4.0945
02020 | 02 | AK | 020 | Anchorage |  | 2104008510 | Furnace: Indoor, cordwood-fired, non-EPA certified | Furnace | 0 | A | CEC Survey | 2017 | 15 | I | 0 | TON | 8 | #DIV/0! | 1.0276 | #DIV/0!
02020 | 02 | AK | 020 | Anchorage |  | 2104008530 | Furnace: Indoor, pellet-fired, general | Furnace-Pellet | 0 | A | CEC Survey | 2017 | 15 | I | 0 | TON | 8 | #DIV/0! | 1.0276 | #DIV/0!
02020 | 02 | AK | 020 | Anchorage |  | 2104008610 | Hydronic heater: outdoor | Hydronic heater | 0 | A | CEC Survey | 2017 | 15 | I | 0 | TON | 8 | #DIV/0! | 1.0276 | #DIV/0!
02020 | 02 | AK | 020 | Anchorage |  | 2104008620 | Hydronic heater: indoor | Hydronic heater | 0 | A | CEC Survey | 2017 | 15 | I | 0 | TON | 8 | #DIV/0! | 1.0276 | #DIV/0!
02020 | 02 | AK | 020 | Anchorage |  | 2104008630 | Hydronic heater: pellet-fired | Pellet Hydronic Heater | 0 | A | CEC Survey | 2017 | 15 | I | 0 | TON | 8 | #DIV/0! | 1.0276 | #DIV/0!
02020 | 02 | AK | 020 | Anchorage |  | 2104008100 | Fireplace: general | Fireplace: general | 16044.3 | A | CEC Survey | 2017 | 15 | I | 20251.9177 | TON | 8 | 1.2623 | 1.0276 | 1.2283
02020 | 02 | AK | 020 | Anchorage |  | 2104008210 | Woodstove: fireplace inserts; non-EPA certified | Woodstove or Fireplace Insert | 4973.733 | A | CEC Survey | 2017 | 15 | I | 16741.5853 | TON | 8 | 3.366 | 1.0276 | 3.2756
02020 | 02 | AK | 020 | Anchorage |  | 2104008220 | Woodstove: fireplace inserts; EPA certified; non-catalytic | Woodstove or Fireplace Insert | 6578.163 | A | CEC Survey | 2017 | 15 | I | 22142.0967 | TON | 8 | 3.366 | 1.0276 | 3.2756
02020 | 02 | AK | 020 | Anchorage |  | 2104008230 | Woodstove: fireplace inserts; EPA certified; catalytic | Woodstove or Fireplace Insert | 4492.404 | A | CEC Survey | 2017 | 15 | I | 15121.4319 | TON | 8 | 3.366 | 1.0276 | 3.2756
02020 | 02 | AK | 020 | Anchorage |  | 2104008700 | Outdoor wood burning device, NEC (fire-pits, chimeas, etc) |  | 18718.35 | A | CEC Survey | 2017 | 15 | I | 23627.2373 | TON | 8 | 1.2623 | 1.0276 | 1.2283
02020 | 02 | AK | 020 | Anchorage |  | 2104008400 | Woodstove: pellet-fired, general | Pellet Woodstove | 1604.43 | A | CEC Survey | 2017 | 15 | I | 401.1075 | TON | 8 | 0.25 | 1.0276 | 0.24329
02020 | 02 | AK | 020 | Anchorage |  | 2104009000 | Wax Log; Total: All Combustor Types |  | 0 | A | CEC Survey | 2017 | 15 | I | 0 | TON | 8 | #DIV/0! | 1.0276 | #DIV/0!
02020 | 02 | AK | 020 | Anchorage |  | 2104008310 | Woodstove: freestanding; non-EPA certified | Woodstove or Fireplace Insert | 9947.466 | A | CEC Survey | 2017 | 15 | I | 66966.3411 | TON | 8 | 6.732 | 1.0276 | 6.5512
02020 | 02 | AK | 020 | Anchorage |  | 2104008320 | Woodstove: freestanding; EPA certified; non-catalytic | Woodstove or Fireplace Insert | 13156.326 | A | CEC Survey | 2017 | 15 | I | 88568.3866 | TON | 8 | 6.732 | 1.0276 | 6.5512
02020 | 02 | AK | 020 | Anchorage |  | 2104008330 | Woodstove: freestanding; EPA certified; catalytic | Woodstove or Fireplace Insert | 8984.808 | A | CEC Survey | 2017 | 15 | I | 60485.7275 | TON | 8 | 6.732 | 1.0276 | 6.5512
02050 | 02 | AK | 050 | Bethel |  | 2104008510 | Furnace: Indoor, cordwood-fired, non-EPA certified | Furnace | 0 | A | CEC Survey | 2017 | 15 | I | 0 | TON | 8 | #DIV/0! | 1.0276 | #DIV/0!
02050 | 02 | AK | 050 | Bethel |  | 2104008530 | Furnace: Indoor, pellet-fired, general | Furnace-Pellet | 0 | A | CEC Survey | 2017 | 15 | I | 0 | TON | 8 | #DIV/0! | 1.0276 | #DIV/0!
02050 | 02 | AK | 050 | Bethel |  | 2104008610 | Hydronic heater: outdoor | Hydronic heater | 0 | A | CEC Survey | 2017 | 15 | I | 0 | TON | 8 | #DIV/0! | 1.0276 | #DIV/0!
02050 | 02 | AK | 050 | Bethel |  | 2104008620 | Hydronic heater: indoor | Hydronic heater | 0 | A | CEC Survey | 2017 | 15 | I | 0 | TON | 8 | #DIV/0! | 1.0276 | #DIV/0!
02050 | 02 | AK | 050 | Bethel |  | 2104008630 | Hydronic heater: pellet-fired | Pellet Hydronic Heater | 0 | A | CEC Survey | 2017 | 15 | I | 0 | TON | 8 | #DIV/0! | 1.0276 | #DIV/0!
02050 | 02 | AK | 050 | Bethel |  | 2104008100 | Fireplace: general | Fireplace: general | 123.525 | A | CEC Survey | 2017 | 15 | I | 207.8926 | TON | 8 | 1.683 | 1.0276 | 1.6378
02050 | 02 | AK | 050 | Bethel |  | 2104008210 | Woodstove: fireplace inserts; non-EPA certified | Woodstove or Fireplace Insert | 134.0246 | A | CEC Survey | 2017 | 15 | I | 563.9086 | TON | 8 | 4.2075 | 1.0276 | 4.0945
02050 | 02 | AK | 050 | Bethel |  | 2104008220 | Woodstove: fireplace inserts; EPA certified; non-catalytic | Woodstove or Fireplace Insert | 177.2584 | A | CEC Survey | 2017 | 15 | I | 745.8146 | TON | 8 | 4.2075 | 1.0276 | 4.0945
02050 | 02 | AK | 050 | Bethel |  | 2104008230 | Woodstove: fireplace inserts; EPA certified; catalytic | Woodstove or Fireplace Insert | 121.0545 | A | CEC Survey | 2017 | 15 | I | 509.3368 | TON | 8 | 4.2075 | 1.0276 | 4.0945
02050 | 02 | AK | 050 | Bethel |  | 2104008700 | Outdoor wood burning device, NEC (fire-pits, chimeas, etc) |  | 741.15 | A | CEC Survey | 2017 | 15 | I | 935.5166 | TON | 8 | 1.2623 | 1.0276 | 1.2283
02050 | 02 | AK | 050 | Bethel |  | 2104008400 | Woodstove: pellet-fired, general | Pellet Woodstove | 0 | A | CEC Survey | 2017 | 15 | I | 0 | TON | 8 | #DIV/0! | 1.0276 | #DIV/0!
02050 | 02 | AK | 050 | Bethel |  | 2104009000 | Wax Log; Total: All Combustor Types |  | 0 | A | CEC Survey | 2017 | 15 | I | 0 | TON | 8 | #DIV/0! | 1.0276 | #DIV/0!
02050 | 02 | AK | 050 | Bethel |  | 2104008310 | Woodstove: freestanding; non-EPA certified | Woodstove or Fireplace Insert | 153.171 | A | CEC Survey | 2017 | 15 | I | 644.467 | TON | 8 | 4.2075 | 1.0276 | 4.0945
02050 | 02 | AK | 050 | Bethel |  | 2104008320 | Woodstove: freestanding; EPA certified; non-catalytic | Woodstove or Fireplace Insert | 202.581 | A | CEC Survey | 2017 | 15 | I | 852.3596 | TON | 8 | 4.2075 | 1.0276 | 4.0945
02050 | 02 | AK | 050 | Bethel |  | 2104008330 | Woodstove: freestanding; EPA certified; catalytic | Woodstove or Fireplace Insert | 138.348 | A | CEC Survey | 2017 | 15 | I | 582.0992 | TON | 8 | 4.2075 | 1.0276 | 4.0945
02060 | 02 | AK | 060 | Bristol Bay |  | 2104008510 | Furnace: Indoor, cordwood-fired, non-EPA certified | Furnace | 0 | A | CEC Survey | 2017 | 15 | I | 0 | TON | 8 | #DIV/0! | 1.0276 | #DIV/0!
02060 | 02 | AK | 060 | Bristol Bay |  | 2104008530 | Furnace: Indoor, pellet-fired, general | Furnace-Pellet | 0 | A | CEC Survey | 2017 | 15 | I | 0 | TON | 8 | #DIV/0! | 1.0276 | #DIV/0!
02060 | 02 | AK | 060 | Bristol Bay |  | 2104008610 | Hydronic heater: outdoor | Hydronic heater | 0 | A | CEC Survey | 2017 | 15 | I | 0 | TON | 8 | #DIV/0! | 1.0276 | #DIV/0!
02060 | 02 | AK | 060 | Bristol Bay |  | 2104008620 | Hydronic heater: indoor | Hydronic heater | 0 | A | CEC Survey | 2017 | 15 | I | 0 | TON | 8 | #DIV/0! | 1.0276 | #DIV/0!
02060 | 02 | AK | 060 | Bristol Bay |  | 2104008630 | Hydronic heater: pellet-fired | Pellet Hydronic Heater | 0 | A | CEC Survey | 2017 | 15 | I | 0 | TON | 8 | #DIV/0! | 1.0276 | #DIV/0!
02060 | 02 | AK | 060 | Bristol Bay |  | 2104008100 | Fireplace: general | Fireplace: general | 10.625 | A | CEC Survey | 2017 | 15 | I | 17.8819 | TON | 8 | 1.683 | 1.0276 | 1.6378
02060 | 02 | AK | 060 | Bristol Bay |  | 2104008210 | Woodstove: fireplace inserts; non-EPA certified | Woodstove or Fireplace Insert | 10.54 | A | CEC Survey | 2017 | 15 | I | 44.3471 | TON | 8 | 4.2075 | 1.0276 | 4.0945
02060 | 02 | AK | 060 | Bristol Bay |  | 2104008220 | Woodstove: fireplace inserts; EPA certified; non-catalytic | Woodstove or Fireplace Insert | 13.94 | A | CEC Survey | 2017 | 15 | I | 58.6525 | TON | 8 | 4.2075 | 1.0276 | 4.0945
02060 | 02 | AK | 060 | Bristol Bay |  | 2104008230 | Woodstove: fireplace inserts; EPA certified; catalytic | Woodstove or Fireplace Insert | 9.52 | A | CEC Survey | 2017 | 15 | I | 40.0554 | TON | 8 | 4.2075 | 1.0276 | 4.0945
02060 | 02 | AK | 060 | Bristol Bay |  | 2104008700 | Outdoor wood burning device, NEC (fire-pits, chimeas, etc) |  | 106.25 | A | CEC Survey | 2017 | 15 | I | 134.1141 | TON | 8 | 1.2623 | 1.0276 | 1.2283
02060 | 02 | AK | 060 | Bristol Bay |  | 2104008400 | Woodstove: pellet-fired, general | Pellet Woodstove | 0 | A | CEC Survey | 2017 | 15 | I | 0 | TON | 8 | #DIV/0! | 1.0276 | #DIV/0!
02060 | 02 | AK | 060 | Bristol Bay |  | 2104009000 | Wax Log; Total: All Combustor Types |  | 0 | A | CEC Survey | 2017 | 15 | I | 0 | TON | 8 | #DIV/0! | 1.0276 | #DIV/0!
02060 | 02 | AK | 060 | Bristol Bay |  | 2104008310 | Woodstove: freestanding; non-EPA certified | Woodstove or Fireplace Insert | 52.7 | A | CEC Survey | 2017 | 15 | I | 221.7353 | TON | 8 | 4.2075 | 1.0276 | 4.0945
02060 | 02 | AK | 060 | Bristol Bay |  | 2104008320 | Woodstove: freestanding; EPA certified; non-catalytic | Woodstove or Fireplace Insert | 69.7 | A | CEC Survey | 2017 | 15 | I | 293.2627 | TON | 8 | 4.2075 | 1.0276 | 4.0945
02060 | 02 | AK | 060 | Bristol Bay |  | 2104008330 | Woodstove: freestanding; EPA certified; catalytic | Woodstove or Fireplace Insert | 47.6 | A | CEC Survey | 2017 | 15 | I | 200.277 | TON | 8 | 4.2075 | 1.0276 | 4.0945
02068 | 02 | AK | 068 | Denali |  | 2104008510 | Furnace: Indoor, cordwood-fired, non-EPA certified | Furnace | 5.3276 | A | CEC Survey | 2017 | 15 | I | 35.8656 | TON | 8 | 6.732 | 1.0276 | 6.5512
02068 | 02 | AK | 068 | Denali |  | 2104008530 | Furnace: Indoor, pellet-fired, general | Furnace-Pellet | 0.43197 | A | CEC Survey | 2017 | 15 | I | 2.908 | TON | 8 | 6.732 | 1.0276 | 6.5512
02068 | 02 | AK | 068 | Denali |  | 2104008610 | Hydronic heater: outdoor | Hydronic heater | 5.1836 | A | CEC Survey | 2017 | 15 | I | 34.8963 | TON | 8 | 6.732 | 1.0276 | 6.5512
02068 | 02 | AK | 068 | Denali |  | 2104008620 | Hydronic heater: indoor | Hydronic heater | 3.3118 | A | CEC Survey | 2017 | 15 | I | 22.2948 | TON | 8 | 6.732 | 1.0276 | 6.5512
02068 | 02 | AK | 068 | Denali |  | 2104008630 | Hydronic heater: pellet-fired | Pellet Hydronic Heater | 0.14399 | A | CEC Survey | 2017 | 15 | I | 0.96934 | TON | 8 | 6.732 | 1.0276 | 6.5512
02068 | 02 | AK | 068 | Denali |  | 2104008100 | Fireplace: general | Fireplace: general | 42.35 | A | CEC Survey | 2017 | 15 | I | 213.8252 | TON | 8 | 5.049 | 1.0276 | 4.9134
02068 | 02 | AK | 068 | Denali |  | 2104008210 | Woodstove: fireplace inserts; non-EPA certified | Woodstove or Fireplace Insert | 13.1285 | A | CEC Survey | 2017 | 15 | I | 77.3334 | TON | 8 | 5.8905 | 1.0276 | 5.7323
02068 | 02 | AK | 068 | Denali |  | 2104008220 | Woodstove: fireplace inserts; EPA certified; non-catalytic | Woodstove or Fireplace Insert | 17.3635 | A | CEC Survey | 2017 | 15 | I | 102.2797 | TON | 8 | 5.8905 | 1.0276 | 5.7323
02068 | 02 | AK | 068 | Denali |  | 2104008230 | Woodstove: fireplace inserts; EPA certified; catalytic | Woodstove or Fireplace Insert | 11.858 | A | CEC Survey | 2017 | 15 | I | 69.8495 | TON | 8 | 5.8905 | 1.0276 | 5.7323
02068 | 02 | AK | 068 | Denali |  | 2104008700 | Outdoor wood burning device, NEC (fire-pits, chimeas, etc) |  | 186.34 | A | CEC Survey | 2017 | 15 | I | 0 | TON | 8 | 0 | 1.0276 | 0
02068 | 02 | AK | 068 | Denali |  | 2104008400 | Woodstove: pellet-fired, general | Pellet Woodstove | 16.94 | A | CEC Survey | 2017 | 15 | I | 4.235 | TON | 8 | 0.25 | 1.0276 | 0.24329
02068 | 02 | AK | 068 | Denali |  | 2104009000 | Wax Log; Total: All Combustor Types |  | 0 | A | CEC Survey | 2017 | 15 | I | 0 | TON | 8 | #DIV/0! | 1.0276 | #DIV/0!
02068 | 02 | AK | 068 | Denali |  | 2104008310 | Woodstove: freestanding; non-EPA certified | Woodstove or Fireplace Insert | 65.6425 | A | CEC Survey | 2017 | 15 | I | 331.429 | TON | 8 | 5.049 | 1.0276 | 4.9134
02068 | 02 | AK | 068 | Denali |  | 2104008320 | Woodstove: freestanding; EPA certified; non-catalytic | Woodstove or Fireplace Insert | 86.8175 | A | CEC Survey | 2017 | 15 | I | 438.3416 | TON | 8 | 5.049 | 1.0276 | 4.9134
02068 | 02 | AK | 068 | Denali |  | 2104008330 | Woodstove: freestanding; EPA certified; catalytic | Woodstove or Fireplace Insert | 59.29 | A | CEC Survey | 2017 | 15 | I | 299.3552 | TON | 8 | 5.049 | 1.0276 | 4.9134
02070 | 02 | AK | 070 | Dillingham |  | 2104008510 | Furnace: Indoor, cordwood-fired, non-EPA certified | Furnace | 0 | A | CEC Survey | 2017 | 15 | I | 0 | TON | 8 | #DIV/0! | 1.0276 | #DIV/0!
02070 | 02 | AK | 070 | Dillingham |  | 2104008530 | Furnace: Indoor, pellet-fired, general | Furnace-Pellet | 0 | A | CEC Survey | 2017 | 15 | I | 0 | TON | 8 | #DIV/0! | 1.0276 | #DIV/0!
02070 | 02 | AK | 070 | Dillingham |  | 2104008610 | Hydronic heater: outdoor | Hydronic heater | 0 | A | CEC Survey | 2017 | 15 | I | 0 | TON | 8 | #DIV/0! | 1.0276 | #DIV/0!
02070 | 02 | AK | 070 | Dillingham |  | 2104008620 | Hydronic heater: indoor | Hydronic heater | 0 | A | CEC Survey | 2017 | 15 | I | 0 | TON | 8 | #DIV/0! | 1.0276 | #DIV/0!
02070 | 02 | AK | 070 | Dillingham |  | 2104008630 | Hydronic heater: pellet-fired | Pellet Hydronic Heater | 0 | A | CEC Survey | 2017 | 15 | I | 0 | TON | 8 | #DIV/0! | 1.0276 | #DIV/0!
02070 | 02 | AK | 070 | Dillingham |  | 2104008100 | Fireplace: general | Fireplace: general | 40.625 | A | CEC Survey | 2017 | 15 | I | 68.3719 | TON | 8 | 1.683 | 1.0276 | 1.6378
02070 | 02 | AK | 070 | Dillingham |  | 2104008210 | Woodstove: fireplace inserts; non-EPA certified | Woodstove or Fireplace Insert | 40.3 | A | CEC Survey | 2017 | 15 | I | 169.5623 | TON | 8 | 4.2075 | 1.0276 | 4.0945
02070 | 02 | AK | 070 | Dillingham |  | 2104008220 | Woodstove: fireplace inserts; EPA certified; non-catalytic | Woodstove or Fireplace Insert | 53.3 | A | CEC Survey | 2017 | 15 | I | 224.2597 | TON | 8 | 4.2075 | 1.0276 | 4.0945
02070 | 02 | AK | 070 | Dillingham |  | 2104008230 | Woodstove: fireplace inserts; EPA certified; catalytic | Woodstove or Fireplace Insert | 36.4 | A | CEC Survey | 2017 | 15 | I | 153.153 | TON | 8 | 4.2075 | 1.0276 | 4.0945
02070 | 02 | AK | 070 | Dillingham |  | 2104008700 | Outdoor wood burning device, NEC (fire-pits, chimeas, etc) |  | 406.25 | A | CEC Survey | 2017 | 15 | I | 512.7891 | TON | 8 | 1.2623 | 1.0276 | 1.2283
02070 | 02 | AK | 070 | Dillingham |  | 2104008400 | Woodstove: pellet-fired, general | Pellet Woodstove | 0 | A | CEC Survey | 2017 | 15 | I | 0 | TON | 8 | #DIV/0! | 1.0276 | #DIV/0!
02070 | 02 | AK | 070 | Dillingham |  | 2104009000 | Wax Log; Total: All Combustor Types |  | 0 | A | CEC Survey | 2017 | 15 | I | 0 | TON | 8 | #DIV/0! | 1.0276 | #DIV/0!
02070 | 02 | AK | 070 | Dillingham |  | 2104008310 | Woodstove: freestanding; non-EPA certified | Woodstove or Fireplace Insert | 201.5 | A | CEC Survey | 2017 | 15 | I | 847.8112 | TON | 8 | 4.2075 | 1.0276 | 4.0945
02070 | 02 | AK | 070 | Dillingham |  | 2104008320 | Woodstove: freestanding; EPA certified; non-catalytic | Woodstove or Fireplace Insert | 266.5 | A | CEC Survey | 2017 | 15 | I | 1121.2987 | TON | 8 | 4.2075 | 1.0276 | 4.0945
02070 | 02 | AK | 070 | Dillingham |  | 2104008330 | Woodstove: freestanding; EPA certified; catalytic | Woodstove or Fireplace Insert | 182 | A | CEC Survey | 2017 | 15 | I | 765.765 | TON | 8 | 4.2075 | 1.0276 | 4.0945
02090 | 02 | AK | 090 | Fairbanks North Star |  | 2104008510 | Furnace: Indoor, cordwood-fired, non-EPA certified | Furnace | 399.4224 | A | CEC Survey | 2017 | 15 | I | 2688.9116 | TON | 8 | 6.732 | 1.1272 | 5.9723
02090 | 02 | AK | 090 | Fairbanks North Star |  | 2104008530 | Furnace: Indoor, pellet-fired, general | Furnace-Pellet | 32.3856 | A | CEC Survey | 2017 | 15 | I | 218.0199 | TON | 8 | 6.732 | 1.1272 | 5.9723
02090 | 02 | AK | 090 | Fairbanks North Star |  | 2104008610 | Hydronic heater: outdoor | Hydronic heater | 388.6272 | A | CEC Survey | 2017 | 15 | I | 2616.2383 | TON | 8 | 6.732 | 1.1272 | 5.9723
02090 | 02 | AK | 090 | Fairbanks North Star |  | 2104008620 | Hydronic heater: indoor | Hydronic heater | 248.2896 | A | CEC Survey | 2017 | 15 | I | 1671.4856 | TON | 8 | 6.732 | 1.1272 | 5.9723
02090 | 02 | AK | 090 | Fairbanks North Star |  | 2104008630 | Hydronic heater: pellet-fired | Pellet Hydronic Heater | 10.7952 | A | CEC Survey | 2017 | 15 | I | 72.6733 | TON | 8 | 6.732 | 1.1272 | 5.9723
02090 | 02 | AK | 090 | Fairbanks North Star |  | 2104008100 | Fireplace: general | Fireplace: general | 2518.88 | A | CEC Survey | 2017 | 15 | I | 12717.8251 | TON | 8 | 5.049 | 1.1272 | 4.4792
02090 | 02 | AK | 090 | Fairbanks North Star |  | 2104008210 | Woodstove: fireplace inserts; non-EPA certified | Woodstove or Fireplace Insert | 355.5219 | A | CEC Survey | 2017 | 15 | I | 2094.2019 | TON | 8 | 5.8905 | 1.1272 | 5.2258
02090 | 02 | AK | 090 | Fairbanks North Star |  | 2104008220 | Woodstove: fireplace inserts; EPA certified; non-catalytic | Woodstove or Fireplace Insert | 1085.2774 | A | CEC Survey | 2017 | 15 | I | 6392.8268 | TON | 8 | 5.8905 | 1.1272 | 5.2258
02090 | 02 | AK | 090 | Fairbanks North Star |  | 2104008230 | Woodstove: fireplace inserts; EPA certified; catalytic | Woodstove or Fireplace Insert | 785.8906 | A | CEC Survey | 2017 | 15 | I | 4629.2883 | TON | 8 | 5.8905 | 1.1272 | 5.2258
02090 | 02 | AK | 090 | Fairbanks North Star |  | 2104008700 | Outdoor wood burning device, NEC (fire-pits, chimeas, etc) |  | 1079.52 | A | CEC Survey | 2017 | 15 | I | 0 | TON | 8 | 0 | 1.1272 | 0
02090 | 02 | AK | 090 | Fairbanks North Star |  | 2104008400 | Woodstove: pellet-fired, general | Pellet Woodstove | 29866.72 | A | CEC Survey | 2017 | 15 | I | 7466.68 | TON | 8 | 0.25 | 1.1272 | 0.22179
02090 | 02 | AK | 090 | Fairbanks North Star |  | 2104009000 | Wax Log; Total: All Combustor Types |  | 0 | A | CEC Survey | 2017 | 15 | I | 0 | TON | 8 | #DIV/0! | 1.1272 | #DIV/0!
02090 | 02 | AK | 090 | Fairbanks North Star |  | 2104008310 | Woodstove: freestanding; non-EPA certified | Woodstove or Fireplace Insert | 4444.024 | A | CEC Survey | 2017 | 15 | I | 22437.8772 | TON | 8 | 5.049 | 1.1272 | 4.4792
02090 | 02 | AK | 090 | Fairbanks North Star |  | 2104008320 | Woodstove: freestanding; EPA certified; non-catalytic | Woodstove or Fireplace Insert | 13565.968 | A | CEC Survey | 2017 | 15 | I | 68494.5724 | TON | 8 | 5.049 | 1.1272 | 4.4792
02090 | 02 | AK | 090 | Fairbanks North Star |  | 2104008330 | Woodstove: freestanding; EPA certified; catalytic | Woodstove or Fireplace Insert | 9823.632 | A | CEC Survey | 2017 | 15 | I | 49599.518 | TON | 8 | 5.049 | 1.1272 | 4.4792
02100 | 02 | AK | 100 | Haines |  | 2104008510 | Furnace: Indoor, cordwood-fired, non-EPA certified | Furnace | 33.2303 | A | CEC Survey | 2017 | 15 | I | 111.8533 | TON | 8 | 3.366 | 1.0276 | 3.2756
02100 | 02 | AK | 100 | Haines |  | 2104008530 | Furnace: Indoor, pellet-fired, general | Furnace-Pellet | 2.6958 | A | CEC Survey | 2017 | 15 | I | 9.074 | TON | 8 | 3.366 | 1.0276 | 3.2756
02100 | 02 | AK | 100 | Haines |  | 2104008610 | Hydronic heater: outdoor | Hydronic heater | 0.87525 | A | CEC Survey | 2017 | 15 | I | 2.9461 | TON | 8 | 3.366 | 1.0276 | 3.2756
02100 | 02 | AK | 100 | Haines |  | 2104008620 | Hydronic heater: indoor | Hydronic heater | 20.6559 | A | CEC Survey | 2017 | 15 | I | 69.5278 | TON | 8 | 3.366 | 1.0276 | 3.2756
02100 | 02 | AK | 100 | Haines |  | 2104008630 | Hydronic heater: pellet-fired | Pellet Hydronic Heater | 0.89859 | A | CEC Survey | 2017 | 15 | I | 3.0247 | TON | 8 | 3.366 | 1.0276 | 3.2756
02100 | 02 | AK | 100 | Haines |  | 2104008100 | Fireplace: general | Fireplace: general | 58.35 | A | CEC Survey | 2017 | 15 | I | 49.1015 | TON | 8 | 0.8415 | 1.0276 | 0.8189
02100 | 02 | AK | 100 | Haines |  | 2104008210 | Woodstove: fireplace inserts; non-EPA certified | Woodstove or Fireplace Insert | 0 | A | CEC Survey | 2017 | 15 | I | 0 | TON | 8 | #DIV/0! | 1.0276 | #DIV/0!
02100 | 02 | AK | 100 | Haines |  | 2104008220 | Woodstove: fireplace inserts; EPA certified; non-catalytic | Woodstove or Fireplace Insert | 0 | A | CEC Survey | 2017 | 15 | I | 0 | TON | 8 | #DIV/0! | 1.0276 | #DIV/0!
02100 | 02 | AK | 100 | Haines |  | 2104008230 | Woodstove: fireplace inserts; EPA certified; catalytic | Woodstove or Fireplace Insert | 0 | A | CEC Survey | 2017 | 15 | I | 0 | TON | 8 | #DIV/0! | 1.0276 | #DIV/0!
02100 | 02 | AK | 100 | Haines |  | 2104008700 | Outdoor wood burning device, NEC (fire-pits, chimeas, etc) |  | 291.75 | A | CEC Survey | 2017 | 15 | I | 294.6091 | TON | 8 | 1.0098 | 1.0276 | 0.98268
02100 | 02 | AK | 100 | Haines |  | 2104008400 | Woodstove: pellet-fired, general | Pellet Woodstove | 93.36 | A | CEC Survey | 2017 | 15 | I | 23.34 | TON | 8 | 0.25 | 1.0276 | 0.24329
02100 | 02 | AK | 100 | Haines |  | 2104009000 | Wax Log; Total: All Combustor Types |  | 0 | A | CEC Survey | 2017 | 15 | I | 0 | TON | 8 | #DIV/0! | 1.0276 | #DIV/0!
02100 | 02 | AK | 100 | Haines |  | 2104008310 | Woodstove: freestanding; non-EPA certified | Woodstove or Fireplace Insert | 144.708 | A | CEC Survey | 2017 | 15 | I | 852.4025 | TON | 8 | 5.8905 | 1.0276 | 5.7323
02100 | 02 | AK | 100 | Haines |  | 2104008320 | Woodstove: freestanding; EPA certified; non-catalytic | Woodstove or Fireplace Insert | 191.388 | A | CEC Survey | 2017 | 15 | I | 1127.371 | TON | 8 | 5.8905 | 1.0276 | 5.7323
02100 | 02 | AK | 100 | Haines |  | 2104008330 | Woodstove: freestanding; EPA certified; catalytic | Woodstove or Fireplace Insert | 130.704 | A | CEC Survey | 2017 | 15 | I | 769.9119 | TON | 8 | 5.8905 | 1.0276 | 5.7323
02105 | 02 | AK | 105 | Hoonah Angoon |  | 2104008510 | Furnace: Indoor, cordwood-fired, non-EPA certified | Furnace | 3.4743 | A | CEC Survey | 2017 | 15 | I | 11.6945 | TON | 8 | 3.366 | 1.0276 | 3.2756
02105 | 02 | AK | 105 | Hoonah Angoon |  | 2104008530 | Furnace: Indoor, pellet-fired, general | Furnace-Pellet | 0.2817 | A | CEC Survey | 2017 | 15 | I | 0.9482 | TON | 8 | 3.366 | 1.0276 | 3.2756
02105 | 02 | AK | 105 | Hoonah Angoon |  | 2104008610 | Hydronic heater: outdoor | Hydronic heater | 3.3804 | A | CEC Survey | 2017 | 15 | I | 11.3784 | TON | 8 | 3.366 | 1.0276 | 3.2756
02105 | 02 | AK | 105 | Hoonah Angoon |  | 2104008620 | Hydronic heater: indoor | Hydronic heater | 2.1597 | A | CEC Survey | 2017 | 15 | I | 7.2696 | TON | 8 | 3.366 | 1.0276 | 3.2756
02105 | 02 | AK | 105 | Hoonah Angoon |  | 2104008630 | Hydronic heater: pellet-fired | Pellet Hydronic Heater | 0.0939 | A | CEC Survey | 2017 | 15 | I | 0.31607 | TON | 8 | 3.366 | 1.0276 | 3.2756
02105 | 02 | AK | 105 | Hoonah Angoon |  | 2104008100 | Fireplace: general | Fireplace: general | 46.95 | A | CEC Survey | 2017 | 15 | I | 39.5084 | TON | 8 | 0.8415 | 1.0276 | 0.8189
02105 | 02 | AK | 105 | Hoonah Angoon |  | 2104008210 | Woodstove: fireplace inserts; non-EPA certified | Woodstove or Fireplace Insert | 14.5545 | A | CEC Survey | 2017 | 15 | I | 24.4952 | TON | 8 | 1.683 | 1.0276 | 1.6378
02105 | 02 | AK | 105 | Hoonah Angoon |  | 2104008220 | Woodstove: fireplace inserts; EPA certified; non-catalytic | Woodstove or Fireplace Insert | 19.2495 | A | CEC Survey | 2017 | 15 | I | 32.3969 | TON | 8 | 1.683 | 1.0276 | 1.6378
02105 | 02 | AK | 105 | Hoonah Angoon |  | 2104008230 | Woodstove: fireplace inserts; EPA certified; catalytic | Woodstove or Fireplace Insert | 13.146 | A | CEC Survey | 2017 | 15 | I | 22.1247 | TON | 8 | 1.683 | 1.0276 | 1.6378
02105 | 02 | AK | 105 | Hoonah Angoon |  | 2104008700 | Outdoor wood burning device, NEC (fire-pits, chimeas, etc) |  | 140.85 | A | CEC Survey | 2017 | 15 | I | 142.2303 | TON | 8 | 1.0098 | 1.0276 | 0.98268
02105 | 02 | AK | 105 | Hoonah Angoon |  | 2104008400 | Woodstove: pellet-fired, general | Pellet Woodstove | 80.754 | A | CEC Survey | 2017 | 15 | I | 20.1885 | TON | 8 | 0.25 | 1.0276 | 0.24329
02105 | 02 | AK | 105 | Hoonah Angoon |  | 2104009000 | Wax Log; Total: All Combustor Types |  | 0 | A | CEC Survey | 2017 | 15 | I | 0 | TON | 8 | #DIV/0! | 1.0276 | #DIV/0!
02105 | 02 | AK | 105 | Hoonah Angoon |  | 2104008310 | Woodstove: freestanding; non-EPA certified | Woodstove or Fireplace Insert | 101.8815 | A | CEC Survey | 2017 | 15 | I | 342.9331 | TON | 8 | 3.366 | 1.0276 | 3.2756
02105 | 02 | AK | 105 | Hoonah Angoon |  | 2104008320 | Woodstove: freestanding; EPA certified; non-catalytic | Woodstove or Fireplace Insert | 134.7465 | A | CEC Survey | 2017 | 15 | I | 453.5567 | TON | 8 | 3.366 | 1.0276 | 3.2756
02105 | 02 | AK | 105 | Hoonah Angoon |  | 2104008330 | Woodstove: freestanding; EPA certified; catalytic | Woodstove or Fireplace Insert | 92.022 | A | CEC Survey | 2017 | 15 | I | 309.7461 | TON | 8 | 3.366 | 1.0276 | 3.2756
02110 | 02 | AK | 110 | Juneau |  | 2104008510 | Furnace: Indoor, cordwood-fired, non-EPA certified | Furnace | 45.0179 | A | CEC Survey | 2017 | 15 | I | 151.5303 | TON | 8 | 3.366 | 1.0276 | 3.2756
02110 | 02 | AK | 110 | Juneau |  | 2104008530 | Furnace: Indoor, pellet-fired, general | Furnace-Pellet | 3.6501 | A | CEC Survey | 2017 | 15 | I | 12.2862 | TON | 8 | 3.366 | 1.0276 | 3.2756
02110 | 02 | AK | 110 | Juneau |  | 2104008610 | Hydronic heater: outdoor | Hydronic heater | 43.8012 | A | CEC Survey | 2017 | 15 | I | 147.4348 | TON | 8 | 3.366 | 1.0276 | 3.2756
02110 | 02 | AK | 110 | Juneau |  | 2104008620 | Hydronic heater: indoor | Hydronic heater | 27.9841 | A | CEC Survey | 2017 | 15 | I | 94.1945 | TON | 8 | 3.366 | 1.0276 | 3.2756
02110 | 02 | AK | 110 | Juneau |  | 2104008630 | Hydronic heater: pellet-fired | Pellet Hydronic Heater | 1.2167 | A | CEC Survey | 2017 | 15 | I | 4.0954 | TON | 8 | 3.366 | 1.0276 | 3.2756
02110 | 02 | AK | 110 | Juneau |  | 2104008100 | Fireplace: general | Fireplace: general | 608.35 | A | CEC Survey | 2017 | 15 | I | 511.9265 | TON | 8 | 0.8415 | 1.0276 | 0.8189
02110 | 02 | AK | 110 | Juneau |  | 2104008210 | Woodstove: fireplace inserts; non-EPA certified | Woodstove or Fireplace Insert | 188.5885 | A | CEC Survey | 2017 | 15 | I | 317.3944 | TON | 8 | 1.683 | 1.0276 | 1.6378
02110 | 02 | AK | 110 | Juneau |  | 2104008220 | Woodstove: fireplace inserts; EPA certified; non-catalytic | Woodstove or Fireplace Insert | 249.4235 | A | CEC Survey | 2017 | 15 | I | 419.7798 | TON | 8 | 1.683 | 1.0276 | 1.6378
02110 | 02 | AK | 110 | Juneau |  | 2104008230 | Woodstove: fireplace inserts; EPA certified; catalytic | Woodstove or Fireplace Insert | 170.338 | A | CEC Survey | 2017 | 15 | I | 286.6789 | TON | 8 | 1.683 | 1.0276 | 1.6378
02110 | 02 | AK | 110 | Juneau |  | 2104008700 | Outdoor wood burning device, NEC (fire-pits, chimeas, etc) |  | 669.185 | A | CEC Survey | 2017 | 15 | I | 675.743 | TON | 8 | 1.0098 | 1.0276 | 0.98268
02110 | 02 | AK | 110 | Juneau |  | 2104008400 | Woodstove: pellet-fired, general | Pellet Woodstove | 912.525 | A | CEC Survey | 2017 | 15 | I | 228.1312 | TON | 8 | 0.25 | 1.0276 | 0.24329
02110 | 02 | AK | 110 | Juneau |  | 2104009000 | Wax Log; Total: All Combustor Types |  | 0 | A | CEC Survey | 2017 | 15 | I | 0 | TON | 8 | #DIV/0! | 1.0276 | #DIV/0!
02110 | 02 | AK | 110 | Juneau |  | 2104008310 | Woodstove: freestanding; non-EPA certified | Woodstove or Fireplace Insert | 1131.531 | A | CEC Survey | 2017 | 15 | I | 3808.7333 | TON | 8 | 3.366 | 1.0276 | 3.2756
02110 | 02 | AK | 110 | Juneau |  | 2104008320 | Woodstove: freestanding; EPA certified; non-catalytic | Woodstove or Fireplace Insert | 1496.541 | A | CEC Survey | 2017 | 15 | I | 5037.357 | TON | 8 | 3.366 | 1.0276 | 3.2756
02110 | 02 | AK | 110 | Juneau |  | 2104008330 | Woodstove: freestanding; EPA certified; catalytic | Woodstove or Fireplace Insert | 1022.028 | A | CEC Survey | 2017 | 15 | I | 3440.1462 | TON | 8 | 3.366 | 1.0276 | 3.2756
02122 | 02 | AK | 122 | Kenai Peninsula |  | 2104008510 | Furnace: Indoor, cordwood-fired, non-EPA certified | Furnace | 421.8185 | A | CEC Survey | 2017 | 15 | I | 2129.7616 | TON | 8 | 5.049 | 1.0276 | 4.9134
02122 | 02 | AK | 122 | Kenai Peninsula |  | 2104008530 | Furnace: Indoor, pellet-fired, general | Furnace-Pellet | 34.2015 | A | CEC Survey | 2017 | 15 | I | 172.6834 | TON | 8 | 5.049 | 1.0276 | 4.9134
02122 | 02 | AK | 122 | Kenai Peninsula |  | 2104008610 | Hydronic heater: outdoor | Hydronic heater | 410.418 | A | CEC Survey | 2017 | 15 | I | 2072.2005 | TON | 8 | 5.049 | 1.0276 | 4.9134
02122 | 02 | AK | 122 | Kenai Peninsula |  | 2104008620 | Hydronic heater: indoor | Hydronic heater | 262.2115 | A | CEC Survey | 2017 | 15 | I | 1323.9059 | TON | 8 | 5.049 | 1.0276 | 4.9134
02122 | 02 | AK | 122 | Kenai Peninsula |  | 2104008630 | Hydronic heater: pellet-fired | Pellet Hydronic Heater | 11.4005 | A | CEC Survey | 2017 | 15 | I | 57.5611 | TON | 8 | 5.049 | 1.0276 | 4.9134
02122 | 02 | AK | 122 | Kenai Peninsula |  | 2104008100 | Fireplace: general | Fireplace: general | 3420.15 | A | CEC Survey | 2017 | 15 | I | 2878.0562 | TON | 8 | 0.8415 | 1.0276 | 0.8189
02122 | 02 | AK | 122 | Kenai Peninsula |  | 2104008210 | Woodstove: fireplace inserts; non-EPA certified | Woodstove or Fireplace Insert | 706.831 | A | CEC Survey | 2017 | 15 | I | 237.9193 | TON | 8 | 0.3366 | 1.0276 | 0.32756
02122 | 02 | AK | 122 | Kenai Peninsula |  | 2104008220 | Woodstove: fireplace inserts; EPA certified; non-catalytic | Woodstove or Fireplace Insert | 934.841 | A | CEC Survey | 2017 | 15 | I | 314.6675 | TON | 8 | 0.3366 | 1.0276 | 0.32756
02122 | 02 | AK | 122 | Kenai Peninsula |  | 2104008230 | Woodstove: fireplace inserts; EPA certified; catalytic | Woodstove or Fireplace Insert | 638.428 | A | CEC Survey | 2017 | 15 | I | 214.8949 | TON | 8 | 0.3366 | 1.0276 | 0.32756
02122 | 02 | AK | 122 | Kenai Peninsula |  | 2104008700 | Outdoor wood burning device, NEC (fire-pits, chimeas, etc) |  | 2280.1 | A | CEC Survey | 2017 | 15 | I | 1918.7042 | TON | 8 | 0.8415 | 1.0276 | 0.8189
02122 | 02 | AK | 122 | Kenai Peninsula |  | 2104008400 | Woodstove: pellet-fired, general | Pellet Woodstove | 1140.05 | A | CEC Survey | 2017 | 15 | I | 0 | TON | 8 | 0 | 1.0276 | 0
02122 | 02 | AK | 122 | Kenai Peninsula |  | 2104009000 | Wax Log; Total: All Combustor Types |  | 0 | A | CEC Survey | 2017 | 15 | I | 0 | TON | 8 | #DIV/0! | 1.0276 | #DIV/0!
02122 | 02 | AK | 122 | Kenai Peninsula |  | 2104008310 | Woodstove: freestanding; non-EPA certified | Woodstove or Fireplace Insert | 4947.817 | A | CEC Survey | 2017 | 15 | I | 31226.91 | TON | 8 | 6.3113 | 1.0276 | 6.1417
02122 | 02 | AK | 122 | Kenai Peninsula |  | 2104008320 | Woodstove: freestanding; EPA certified; non-catalytic | Woodstove or Fireplace Insert | 6543.887 | A | CEC Survey | 2017 | 15 | I | 41300.1068 | TON | 8 | 6.3113 | 1.0276 | 6.1417
02122 | 02 | AK | 122 | Kenai Peninsula |  | 2104008330 | Woodstove: freestanding; EPA certified; catalytic | Woodstove or Fireplace Insert | 4468.996 | A | CEC Survey | 2017 | 15 | I | 28204.951 | TON | 8 | 6.3113 | 1.0276 | 6.1417
02130 | 02 | AK | 130 | Ketchikan Gateway |  | 2104008510 | Furnace: Indoor, cordwood-fired, non-EPA certified | Furnace | 96.9585 | A | CEC Survey | 2017 | 15 | I | 326.3623 | TON | 8 | 3.366 | 1.0276 | 3.2756
02130 | 02 | AK | 130 | Ketchikan Gateway |  | 2104008530 | Furnace: Indoor, pellet-fired, general | Furnace-Pellet | 7.8615 | A | CEC Survey | 2017 | 15 | I | 26.4618 | TON | 8 | 3.366 | 1.0276 | 3.2756
02130 | 02 | AK | 130 | Ketchikan Gateway |  | 2104008610 | Hydronic heater: outdoor | Hydronic heater | 94.338 | A | CEC Survey | 2017 | 15 | I | 317.5417 | TON | 8 | 3.366 | 1.0276 | 3.2756
02130 | 02 | AK | 130 | Ketchikan Gateway |  | 2104008620 | Hydronic heater: indoor | Hydronic heater | 60.2715 | A | CEC Survey | 2017 | 15 | I | 202.8739 | TON | 8 | 3.366 | 1.0276 | 3.2756
02130 | 02 | AK | 130 | Ketchikan Gateway |  | 2104008630 | Hydronic heater: pellet-fired | Pellet Hydronic Heater | 2.6205 | A | CEC Survey | 2017 | 15 | I | 8.8206 | TON | 8 | 3.366 | 1.0276 | 3.2756
02130 | 02 | AK | 130 | Ketchikan Gateway |  | 2104008100 | Fireplace: general | Fireplace: general | 1048.2 | A | CEC Survey | 2017 | 15 | I | 882.0603 | TON | 8 | 0.8415 | 1.0276 | 0.8189
02130 | 02 | AK | 130 | Ketchikan Gateway |  | 2104008210 | Woodstove: fireplace inserts; non-EPA certified | Woodstove or Fireplace Insert | 81.2355 | A | CEC Survey | 2017 | 15 | I | 136.7193 | TON | 8 | 1.683 | 1.0276 | 1.6378
02130 | 02 | AK | 130 | Ketchikan Gateway |  | 2104008220 | Woodstove: fireplace inserts; EPA certified; non-catalytic | Woodstove or Fireplace Insert | 107.4405 | A | CEC Survey | 2017 | 15 | I | 180.8224 | TON | 8 | 1.683 | 1.0276 | 1.6378
02130 | 02 | AK | 130 | Ketchikan Gateway |  | 2104008230 | Woodstove: fireplace inserts; EPA certified; catalytic | Woodstove or Fireplace Insert | 73.374 | A | CEC Survey | 2017 | 15 | I | 123.4884 | TON | 8 | 1.683 | 1.0276 | 1.6378
02130 | 02 | AK | 130 | Ketchikan Gateway |  | 2104008700 | Outdoor wood burning device, NEC (fire-pits, chimeas, etc) |  | 786.15 | A | CEC Survey | 2017 | 15 | I | 793.8543 | TON | 8 | 1.0098 | 1.0276 | 0.98268
02130 | 02 | AK | 130 | Ketchikan Gateway |  | 2104008400 | Woodstove: pellet-fired, general | Pellet Woodstove | 393.075 | A | CEC Survey | 2017 | 15 | I | 98.2687 | TON | 8 | 0.25 | 1.0276 | 0.24329
02130 | 02 | AK | 130 | Ketchikan Gateway |  | 2104009000 | Wax Log; Total: All Combustor Types |  | 0 | A | CEC Survey | 2017 | 15 | I | 0 | TON | 8 | #DIV/0! | 1.0276 | #DIV/0!
02130 | 02 | AK | 130 | Ketchikan Gateway |  | 2104008310 | Woodstove: freestanding; non-EPA certified | Woodstove or Fireplace Insert | 568.6485 | A | CEC Survey | 2017 | 15 | I | 3349.624 | TON | 8 | 5.8905 | 1.0276 | 5.7323
02130 | 02 | AK | 130 | Ketchikan Gateway |  | 2104008320 | Woodstove: freestanding; EPA certified; non-catalytic | Woodstove or Fireplace Insert | 752.0835 | A | CEC Survey | 2017 | 15 | I | 4430.1479 | TON | 8 | 5.8905 | 1.0276 | 5.7323
02130 | 02 | AK | 130 | Ketchikan Gateway |  | 2104008330 | Woodstove: freestanding; EPA certified; catalytic | Woodstove or Fireplace Insert | 513.618 | A | CEC Survey | 2017 | 15 | I | 3025.4668 | TON | 8 | 5.8905 | 1.0276 | 5.7323
02150 | 02 | AK | 150 | Kodiak Island |  | 2104008510 | Furnace: Indoor, cordwood-fired, non-EPA certified | Furnace | 81.2335 | A | CEC Survey | 2017 | 15 | I | 410.1479 | TON | 8 | 5.049 | 1.0276 | 4.9134
02150 | 02 | AK | 150 | Kodiak Island |  | 2104008530 | Furnace: Indoor, pellet-fired, general | Furnace-Pellet | 6.5865 | A | CEC Survey | 2017 | 15 | I | 33.2552 | TON | 8 | 5.049 | 1.0276 | 4.9134
02150 | 02 | AK | 150 | Kodiak Island |  | 2104008610 | Hydronic heater: outdoor | Hydronic heater | 79.038 | A | CEC Survey | 2017 | 15 | I | 399.0629 | TON | 8 | 5.049 | 1.0276 | 4.9134
02150 | 02 | AK | 150 | Kodiak Island |  | 2104008620 | Hydronic heater: indoor | Hydronic heater | 50.4965 | A | CEC Survey | 2017 | 15 | I | 254.9568 | TON | 8 | 5.049 | 1.0276 | 4.9134
02150 | 02 | AK | 150 | Kodiak Island |  | 2104008630 | Hydronic heater: pellet-fired | Pellet Hydronic Heater | 2.1955 | A | CEC Survey | 2017 | 15 | I | 11.0851 | TON | 8 | 5.049 | 1.0276 | 4.9134
02150 | 02 | AK | 150 | Kodiak Island |  | 2104008100 | Fireplace: general | Fireplace: general | 658.65 | A | CEC Survey | 2017 | 15 | I | 554.254 | TON | 8 | 0.8415 | 1.0276 | 0.8189
02150 | 02 | AK | 150 | Kodiak Island |  | 2104008210 | Woodstove: fireplace inserts; non-EPA certified | Woodstove or Fireplace Insert | 136.121 | A | CEC Survey | 2017 | 15 | I | 45.8183 | TON | 8 | 0.3366 | 1.0276 | 0.32756
02150 | 02 | AK | 150 | Kodiak Island |  | 2104008220 | Woodstove: fireplace inserts; EPA certified; non-catalytic | Woodstove or Fireplace Insert | 180.031 | A | CEC Survey | 2017 | 15 | I | 60.5984 | TON | 8 | 0.3366 | 1.0276 | 0.32756
02150 | 02 | AK | 150 | Kodiak Island |  | 2104008230 | Woodstove: fireplace inserts; EPA certified; catalytic | Woodstove or Fireplace Insert | 122.948 | A | CEC Survey | 2017 | 15 | I | 41.3843 | TON | 8 | 0.3366 | 1.0276 | 0.32756
02150 | 02 | AK | 150 | Kodiak Island |  | 2104008700 | Outdoor wood burning device, NEC (fire-pits, chimeas, etc) |  | 1097.75 | A | CEC Survey | 2017 | 15 | I | 923.7566 | TON | 8 | 0.8415 | 1.0276 | 0.8189
02150 | 02 | AK | 150 | Kodiak Island |  | 2104008400 | Woodstove: pellet-fired, general | Pellet Woodstove | 43.91 | A | CEC Survey | 2017 | 15 | I | 0 | TON | 8 | 0 | 1.0276 | 0
02150 | 02 | AK | 150 | Kodiak Island |  | 2104009000 | Wax Log; Total: All Combustor Types |  | 0 | A | CEC Survey | 2017 | 15 | I | 0 | TON | 8 | #DIV/0! | 1.0276 | #DIV/0!
02150 | 02 | AK | 150 | Kodiak Island |  | 2104008310 | Woodstove: freestanding; non-EPA certified | Woodstove or Fireplace Insert | 136.121 | A | CEC Survey | 2017 | 15 | I | 859.0937 | TON | 8 | 6.3113 | 1.0276 | 6.1417
02150 | 02 | AK | 150 | Kodiak Island |  | 2104008320 | Woodstove: freestanding; EPA certified; non-catalytic | Woodstove or Fireplace Insert | 180.031 | A | CEC Survey | 2017 | 15 | I | 1136.2206 | TON | 8 | 6.3113 | 1.0276 | 6.1417
02150 | 02 | AK | 150 | Kodiak Island |  | 2104008330 | Woodstove: freestanding; EPA certified; catalytic | Woodstove or Fireplace Insert | 122.948 | A | CEC Survey | 2017 | 15 | I | 775.9556 | TON | 8 | 6.3113 | 1.0276 | 6.1417
02158 | 02 | AK | 158 | Kusilvak |  | 2104008510 | Furnace: Indoor, cordwood-fired, non-EPA certified | Furnace | 0 | A | CEC Survey | 2017 | 15 | I | 0 | TON | 8 | #DIV/0! | 1.0276 | #DIV/0!
02158 | 02 | AK | 158 | Kusilvak |  | 2104008530 | Furnace: Indoor, pellet-fired, general | Furnace-Pellet | 0 | A | CEC Survey | 2017 | 15 | I | 0 | TON | 8 | #DIV/0! | 1.0276 | #DIV/0!
02158 | 02 | AK | 158 | Kusilvak |  | 2104008610 | Hydronic heater: outdoor | Hydronic heater | 0 | A | CEC Survey | 2017 | 15 | I | 0 | TON | 8 | #DIV/0! | 1.0276 | #DIV/0!
02158 | 02 | AK | 158 | Kusilvak |  | 2104008620 | Hydronic heater: indoor | Hydronic heater | 0 | A | CEC Survey | 2017 | 15 | I | 0 | TON | 8 | #DIV/0! | 1.0276 | #DIV/0!
02158 | 02 | AK | 158 | Kusilvak |  | 2104008630 | Hydronic heater: pellet-fired | Pellet Hydronic Heater | 0 | A | CEC Survey | 2017 | 15 | I | 0 | TON | 8 | #DIV/0! | 1.0276 | #DIV/0!
02158 | 02 | AK | 158 | Kusilvak |  | 2104008100 | Fireplace: general | Fireplace: general | 97.85 | A | CEC Survey | 2017 | 15 | I | 164.6815 | TON | 8 | 1.683 | 1.0276 | 1.6378
02158 | 02 | AK | 158 | Kusilvak |  | 2104008210 | Woodstove: fireplace inserts; non-EPA certified | Woodstove or Fireplace Insert | 30.3335 | A | CEC Survey | 2017 | 15 | I | 127.6282 | TON | 8 | 4.2075 | 1.0276 | 4.0945
02158 | 02 | AK | 158 | Kusilvak |  | 2104008220 | Woodstove: fireplace inserts; EPA certified; non-catalytic | Woodstove or Fireplace Insert | 40.1185 | A | CEC Survey | 2017 | 15 | I | 168.7986 | TON | 8 | 4.2075 | 1.0276 | 4.0945
02158 | 02 | AK | 158 | Kusilvak |  | 2104008230 | Woodstove: fireplace inserts; EPA certified; catalytic | Woodstove or Fireplace Insert | 27.398 | A | CEC Survey | 2017 | 15 | I | 115.2771 | TON | 8 | 4.2075 | 1.0276 | 4.0945
02158 | 02 | AK | 158 | Kusilvak |  | 2104008700 | Outdoor wood burning device, NEC (fire-pits, chimeas, etc) |  | 489.25 | A | CEC Survey | 2017 | 15 | I | 494.0446 | TON | 8 | 1.0098 | 1.0276 | 0.98268
02158 | 02 | AK | 158 | Kusilvak |  | 2104008400 | Woodstove: pellet-fired, general | Pellet Woodstove | 0 | A | CEC Survey | 2017 | 15 | I | 0 | TON | 8 | #DIV/0! | 1.0276 | #DIV/0!
02158 | 02 | AK | 158 | Kusilvak |  | 2104009000 | Wax Log; Total: All Combustor Types |  | 0 | A | CEC Survey | 2017 | 15 | I | 0 | TON | 8 | #DIV/0! | 1.0276 | #DIV/0!
02158 | 02 | AK | 158 | Kusilvak |  | 2104008310 | Woodstove: freestanding; non-EPA certified | Woodstove or Fireplace Insert | 218.4012 | A | CEC Survey | 2017 | 15 | I | 918.923 | TON | 8 | 4.2075 | 1.0276 | 4.0945
02158 | 02 | AK | 158 | Kusilvak |  | 2104008320 | Woodstove: freestanding; EPA certified; non-catalytic | Woodstove or Fireplace Insert | 288.8532 | A | CEC Survey | 2017 | 15 | I | 1215.3498 | TON | 8 | 4.2075 | 1.0276 | 4.0945
02158 | 02 | AK | 158 | Kusilvak |  | 2104008330 | Woodstove: freestanding; EPA certified; catalytic | Woodstove or Fireplace Insert | 197.2656 | A | CEC Survey | 2017 | 15 | I | 829.995 | TON | 8 | 4.2075 | 1.0276 | 4.0945
02164 | 02 | AK | 164 | Lake and Peninsula |  | 2104008510 | Furnace: Indoor, cordwood-fired, non-EPA certified | Furnace | 0 | A | CEC Survey | 2017 | 15 | I | 0 | TON | 8 | #DIV/0! | 1.0276 | #DIV/0!
02164 | 02 | AK | 164 | Lake and Peninsula |  | 2104008530 | Furnace: Indoor, pellet-fired, general | Furnace-Pellet | 0 | A | CEC Survey | 2017 | 15 | I | 0 | TON | 8 | #DIV/0! | 1.0276 | #DIV/0!
02164 | 02 | AK | 164 | Lake and Peninsula |  | 2104008610 | Hydronic heater: outdoor | Hydronic heater | 0 | A | CEC Survey | 2017 | 15 | I | 0 | TON | 8 | #DIV/0! | 1.0276 | #DIV/0!
02164 | 02 | AK | 164 | Lake and Peninsula |  | 2104008620 | Hydronic heater: indoor | Hydronic heater | 0 | A | CEC Survey | 2017 | 15 | I | 0 | TON | 8 | #DIV/0! | 1.0276 | #DIV/0!
02164 | 02 | AK | 164 | Lake and Peninsula |  | 2104008630 | Hydronic heater: pellet-fired | Pellet Hydronic Heater | 0 | A | CEC Survey | 2017 | 15 | I | 0 | TON | 8 | #DIV/0! | 1.0276 | #DIV/0!
02164 | 02 | AK | 164 | Lake and Peninsula |  | 2104008100 | Fireplace: general | Fireplace: general | 29.05 | A | CEC Survey | 2017 | 15 | I | 48.8912 | TON | 8 | 1.683 | 1.0276 | 1.6378
02164 | 02 | AK | 164 | Lake and Peninsula |  | 2104008210 | Woodstove: fireplace inserts; non-EPA certified | Woodstove or Fireplace Insert | 0.581 | A | CEC Survey | 2017 | 15 | I | 2.4446 | TON | 8 | 4.2075 | 1.0276 | 4.0945
02164 | 02 | AK | 164 | Lake and Peninsula |  | 2104008220 | Woodstove: fireplace inserts; EPA certified; non-catalytic | Woodstove or Fireplace Insert | 13.944 | A | CEC Survey | 2017 | 15 | I | 58.6694 | TON | 8 | 4.2075 | 1.0276 | 4.0945
02164 | 02 | AK | 164 | Lake and Peninsula |  | 2104008230 | Woodstove: fireplace inserts; EPA certified; catalytic | Woodstove or Fireplace Insert | 43.575 | A | CEC Survey | 2017 | 15 | I | 183.3418 | TON | 8 | 4.2075 | 1.0276 | 4.0945
02164 | 02 | AK | 164 | Lake and Peninsula |  | 2104008700 | Outdoor wood burning device, NEC (fire-pits, chimeas, etc) |  | 145.25 | A | CEC Survey | 2017 | 15 | I | 183.3418 | TON | 8 | 1.2623 | 1.0276 | 1.2283
02164 | 02 | AK | 164 | Lake and Peninsula |  | 2104008400 | Woodstove: pellet-fired, general | Pellet Woodstove | 0 | A | CEC Survey | 2017 | 15 | I | 0 | TON | 8 | #DIV/0! | 1.0276 | #DIV/0!
02164 | 02 | AK | 164 | Lake and Peninsula |  | 2104009000 | Wax Log; Total: All Combustor Types |  | 0 | A | CEC Survey | 2017 | 15 | I | 0 | TON | 8 | #DIV/0! | 1.0276 | #DIV/0!
02164 | 02 | AK | 164 | Lake and Peninsula |  | 2104008310 | Woodstove: freestanding; non-EPA certified | Woodstove or Fireplace Insert | 5.229 | A | CEC Survey | 2017 | 15 | I | 22.001 | TON | 8 | 4.2075 | 1.0276 | 4.0945
02164 | 02 | AK | 164 | Lake and Peninsula |  | 2104008320 | Woodstove: freestanding; EPA certified; non-catalytic | Woodstove or Fireplace Insert | 125.496 | A | CEC Survey | 2017 | 15 | I | 528.0244 | TON | 8 | 4.2075 | 1.0276 | 4.0945
02164 | 02 | AK | 164 | Lake and Peninsula |  | 2104008330 | Woodstove: freestanding; EPA certified; catalytic | Woodstove or Fireplace Insert | 392.175 | A | CEC Survey | 2017 | 15 | I | 1650.0763 | TON | 8 | 4.2075 | 1.0276 | 4.0945
02170 | 02 | AK | 170 | Matanuska Susitna |  | 2104008510 | Furnace: Indoor, cordwood-fired, non-EPA certified | Furnace | 197.1582 | A | CEC Survey | 2017 | 15 | I | 995.4518 | TON | 8 | 5.049 | 1.0276 | 4.9134
02170 | 02 | AK | 170 | Matanuska Susitna |  | 2104008530 | Furnace: Indoor, pellet-fired, general | Furnace-Pellet | 15.9858 | A | CEC Survey | 2017 | 15 | I | 80.7123 | TON | 8 | 5.049 | 1.0276 | 4.9134
02170 | 02 | AK | 170 | Matanuska Susitna |  | 2104008610 | Hydronic heater: outdoor | Hydronic heater | 191.8296 | A | CEC Survey | 2017 | 15 | I | 968.5477 | TON | 8 | 5.049 | 1.0276 | 4.9134
02170 | 02 | AK | 170 | Matanuska Susitna |  | 2104008620 | Hydronic heater: indoor | Hydronic heater | 122.5578 | A | CEC Survey | 2017 | 15 | I | 618.7943 | TON | 8 | 5.049 | 1.0276 | 4.9134
02170 | 02 | AK | 170 | Matanuska Susitna |  | 2104008630 | Hydronic heater: pellet-fired | Pellet Hydronic Heater | 5.3286 | A | CEC Survey | 2017 | 15 | I | 26.9041 | TON | 8 | 5.049 | 1.0276 | 4.9134
02170 | 02 | AK | 170 | Matanuska Susitna |  | 2104008100 | Fireplace: general | Fireplace: general | 888.1 | A | CEC Survey | 2017 | 15 | I | 1121.0042 | TON | 8 | 1.2623 | 1.0276 | 1.2283
02170 | 02 | AK | 170 | Matanuska Susitna |  | 2104008210 | Woodstove: fireplace inserts; non-EPA certified | Woodstove or Fireplace Insert | 1156.3062 | A | CEC Survey | 2017 | 15 | I | 3892.1267 | TON | 8 | 3.366 | 1.0276 | 3.2756
02170 | 02 | AK | 170 | Matanuska Susitna |  | 2104008220 | Woodstove: fireplace inserts; EPA certified; non-catalytic | Woodstove or Fireplace Insert | 1529.3082 | A | CEC Survey | 2017 | 15 | I | 5147.6514 | TON | 8 | 3.366 | 1.0276 | 3.2756
02170 | 02 | AK | 170 | Matanuska Susitna |  | 2104008230 | Woodstove: fireplace inserts; EPA certified; catalytic | Woodstove or Fireplace Insert | 1044.4056 | A | CEC Survey | 2017 | 15 | I | 3515.4692 | TON | 8 | 3.366 | 1.0276 | 3.2756
02170 | 02 | AK | 170 | Matanuska Susitna |  | 2104008700 | Outdoor wood burning device, NEC (fire-pits, chimeas, etc) |  | 7104.8 | A | CEC Survey | 2017 | 15 | I | 8968.0338 | TON | 8 | 1.2623 | 1.0276 | 1.2283
02170 | 02 | AK | 170 | Matanuska Susitna |  | 2104008400 | Woodstove: pellet-fired, general | Pellet Woodstove | 603.908 | A | CEC Survey | 2017 | 15 | I | 150.977 | TON | 8 | 0.25 | 1.0276 | 0.24329
02170 | 02 | AK | 170 | Matanuska Susitna |  | 2104009000 | Wax Log; Total: All Combustor Types |  | 0 | A | CEC Survey | 2017 | 15 | I | 0 | TON | 8 | #DIV/0! | 1.0276 | #DIV/0!
02170 | 02 | AK | 170 | Matanuska Susitna |  | 2104008310 | Woodstove: freestanding; non-EPA certified | Woodstove or Fireplace Insert | 1651.866 | A | CEC Survey | 2017 | 15 | I | 11120.3619 | TON | 8 | 6.732 | 1.0276 | 6.5512
02170 | 02 | AK | 170 | Matanuska Susitna |  | 2104008320 | Woodstove: freestanding; EPA certified; non-catalytic | Woodstove or Fireplace Insert | 2184.726 | A | CEC Survey | 2017 | 15 | I | 14707.5754 | TON | 8 | 6.732 | 1.0276 | 6.5512
02170 | 02 | AK | 170 | Matanuska Susitna |  | 2104008330 | Woodstove: freestanding; EPA certified; catalytic | Woodstove or Fireplace Insert | 1492.008 | A | CEC Survey | 2017 | 15 | I | 10044.1979 | TON | 8 | 6.732 | 1.0276 | 6.5512
02180 | 02 | AK | 180 | Nome |  | 2104008510 | Furnace: Indoor, cordwood-fired, non-EPA certified | Furnace | 0 | A | CEC Survey | 2017 | 15 | I | 0 | TON | 8 | #DIV/0! | 1.0276 | #DIV/0!
02180 | 02 | AK | 180 | Nome |  | 2104008530 | Furnace: Indoor, pellet-fired, general | Furnace-Pellet | 0 | A | CEC Survey | 2017 | 15 | I | 0 | TON | 8 | #DIV/0! | 1.0276 | #DIV/0!
02180 | 02 | AK | 180 | Nome |  | 2104008610 | Hydronic heater: outdoor | Hydronic heater | 0 | A | CEC Survey | 2017 | 15 | I | 0 | TON | 8 | #DIV/0! | 1.0276 | #DIV/0!
02180 | 02 | AK | 180 | Nome |  | 2104008620 | Hydronic heater: indoor | Hydronic heater | 0 | A | CEC Survey | 2017 | 15 | I | 0 | TON | 8 | #DIV/0! | 1.0276 | #DIV/0!
02180 | 02 | AK | 180 | Nome |  | 2104008630 | Hydronic heater: pellet-fired | Pellet Hydronic Heater | 0 | A | CEC Survey | 2017 | 15 | I | 0 | TON | 8 | #DIV/0! | 1.0276 | #DIV/0!
02180 | 02 | AK | 180 | Nome |  | 2104008100 | Fireplace: general | Fireplace: general | 73.625 | A | CEC Survey | 2017 | 15 | I | 61.9554 | TON | 8 | 0.8415 | 1.0276 | 0.8189
02180 | 02 | AK | 180 | Nome |  | 2104008210 | Woodstove: fireplace inserts; non-EPA certified | Woodstove or Fireplace Insert | 91.295 | A | CEC Survey | 2017 | 15 | I | 384.1237 | TON | 8 | 4.2075 | 1.0276 | 4.0945
02180 | 02 | AK | 180 | Nome |  | 2104008220 | Woodstove: fireplace inserts; EPA certified; non-catalytic | Woodstove or Fireplace Insert | 120.745 | A | CEC Survey | 2017 | 15 | I | 508.0346 | TON | 8 | 4.2075 | 1.0276 | 4.0945
02180 | 02 | AK | 180 | Nome |  | 2104008230 | Woodstove: fireplace inserts; EPA certified; catalytic | Woodstove or Fireplace Insert | 82.46 | A | CEC Survey | 2017 | 15 | I | 346.9504 | TON | 8 | 4.2075 | 1.0276 | 4.0945
02180 | 02 | AK | 180 | Nome |  | 2104008700 | Outdoor wood burning device, NEC (fire-pits, chimeas, etc) |  | 294.5 | A | CEC Survey | 2017 | 15 | I | 297.3861 | TON | 8 | 1.0098 | 1.0276 | 0.98268
02180 | 02 | AK | 180 | Nome |  | 2104008400 | Woodstove: pellet-fired, general | Pellet Woodstove | 0 | A | CEC Survey | 2017 | 15 | I | 0 | TON | 8 | #DIV/0! | 1.0276 | #DIV/0!
02180 | 02 | AK | 180 | Nome |  | 2104009000 | Wax Log; Total: All Combustor Types |  | 0 | A | CEC Survey | 2017 | 15 | I | 0 | TON | 8 | #DIV/0! | 1.0276 | #DIV/0!
02180 | 02 | AK | 180 | Nome |  | 2104008310 | Woodstove: freestanding; non-EPA certified | Woodstove or Fireplace Insert | 91.295 | A | CEC Survey | 2017 | 15 | I | 384.1237 | TON | 8 | 4.2075 | 1.0276 | 4.0945
02180 | 02 | AK | 180 | Nome |  | 2104008320 | Woodstove: freestanding; EPA certified; non-catalytic | Woodstove or Fireplace Insert | 120.745 | A | CEC Survey | 2017 | 15 | I | 508.0346 | TON | 8 | 4.2075 | 1.0276 | 4.0945
02180 | 02 | AK | 180 | Nome |  | 2104008330 | Woodstove: freestanding; EPA certified; catalytic | Woodstove or Fireplace Insert | 82.46 | A | CEC Survey | 2017 | 15 | I | 346.9504 | TON | 8 | 4.2075 | 1.0276 | 4.0945
02185 | 02 | AK | 185 | North Slope |  | 2104008510 | Furnace: Indoor, cordwood-fired, non-EPA certified | Furnace | 0 | A | CEC Survey | 2017 | 15 | I | 0 | TON | 8 | #DIV/0! | 1.0276 | #DIV/0!
02185 | 02 | AK | 185 | North Slope |  | 2104008530 | Furnace: Indoor, pellet-fired, general | Furnace-Pellet | 0 | A | CEC Survey | 2017 | 15 | I | 0 | TON | 8 | #DIV/0! | 1.0276 | #DIV/0!
02185 | 02 | AK | 185 | North Slope |  | 2104008610 | Hydronic heater: outdoor | Hydronic heater | 0 | A | CEC Survey | 2017 | 15 | I | 0 | TON | 8 | #DIV/0! | 1.0276 | #DIV/0!
02185 | 02 | AK | 185 | North Slope |  | 2104008620 | Hydronic heater: indoor | Hydronic heater | 0 | A | CEC Survey | 2017 | 15 | I | 0 | TON | 8 | #DIV/0! | 1.0276 | #DIV/0!
02185 | 02 | AK | 185 | North Slope |  | 2104008630 | Hydronic heater: pellet-fired | Pellet Hydronic Heater | 0 | A | CEC Survey | 2017 | 15 | I | 0 | TON | 8 | #DIV/0! | 1.0276 | #DIV/0!
02185 | 02 | AK | 185 | North Slope |  | 2104008100 | Fireplace: general | Fireplace: general | 50.35 | A | CEC Survey | 2017 | 15 | I | 0 | TON | 8 | 0 | 1.0276 | 0
02185 | 02 | AK | 185 | North Slope |  | 2104008210 | Woodstove: fireplace inserts; non-EPA certified | Woodstove or Fireplace Insert | 0 | A | CEC Survey | 2017 | 15 | I | 0 | TON | 8 | #DIV/0! | 1.0276 | #DIV/0!
02185 | 02 | AK | 185 | North Slope |  | 2104008220 | Woodstove: fireplace inserts; EPA certified; non-catalytic | Woodstove or Fireplace Insert | 0 | A | CEC Survey | 2017 | 15 | I | 0 | TON | 8 | #DIV/0! | 1.0276 | #DIV/0!
02185 | 02 | AK | 185 | North Slope |  | 2104008230 | Woodstove: fireplace inserts; EPA certified; catalytic | Woodstove or Fireplace Insert | 0 | A | CEC Survey | 2017 | 15 | I | 0 | TON | 8 | #DIV/0! | 1.0276 | #DIV/0!
02185 | 02 | AK | 185 | North Slope |  | 2104008700 | Outdoor wood burning device, NEC (fire-pits, chimeas, etc) |  | 201.4 | A | CEC Survey | 2017 | 15 | I | 0 | TON | 8 | 0 | 1.0276 | 0
02185 | 02 | AK | 185 | North Slope |  | 2104008400 | Woodstove: pellet-fired, general | Pellet Woodstove | 0 | A | CEC Survey | 2017 | 15 | I | 0 | TON | 8 | #DIV/0! | 1.0276 | #DIV/0!
02185 | 02 | AK | 185 | North Slope |  | 2104009000 | Wax Log; Total: All Combustor Types |  | 0 | A | CEC Survey | 2017 | 15 | I | 0 | TON | 8 | #DIV/0! | 1.0276 | #DIV/0!
02185 | 02 | AK | 185 | North Slope |  | 2104008310 | Woodstove: freestanding; non-EPA certified | Woodstove or Fireplace Insert | 62.434 | A | CEC Survey | 2017 | 15 | I | 0 | TON | 8 | 0 | 1.0276 | 0
02185 | 02 | AK | 185 | North Slope |  | 2104008320 | Woodstove: freestanding; EPA certified; non-catalytic | Woodstove or Fireplace Insert | 82.574 | A | CEC Survey | 2017 | 15 | I | 0 | TON | 8 | 0 | 1.0276 | 0
02185 | 02 | AK | 185 | North Slope |  | 2104008330 | Woodstove: freestanding; EPA certified; catalytic | Woodstove or Fireplace Insert | 56.392 | A | CEC Survey | 2017 | 15 | I | 0 | TON | 8 | 0 | 1.0276 | 0
02188 | 02 | AK | 188 | Northwest Arctic |  | 2104008510 | Furnace: Indoor, cordwood-fired, non-EPA certified | Furnace | 0 | A | CEC Survey | 2017 | 15 | I | 0 | TON | 8 | #DIV/0! | 1.0276 | #DIV/0!
02188 | 02 | AK | 188 | Northwest Arctic |  | 2104008530 | Furnace: Indoor, pellet-fired, general | Furnace-Pellet | 0 | A | CEC Survey | 2017 | 15 | I | 0 | TON | 8 | #DIV/0! | 1.0276 | #DIV/0!
02188 | 02 | AK | 188 | Northwest Arctic |  | 2104008610 | Hydronic heater: outdoor | Hydronic heater | 0 | A | CEC Survey | 2017 | 15 | I | 0 | TON | 8 | #DIV/0! | 1.0276 | #DIV/0!
02188 | 02 | AK | 188 | Northwest Arctic |  | 2104008620 | Hydronic heater: indoor | Hydronic heater | 0 | A | CEC Survey | 2017 | 15 | I | 0 | TON | 8 | #DIV/0! | 1.0276 | #DIV/0!
02188 | 02 | AK | 188 | Northwest Arctic |  | 2104008630 | Hydronic heater: pellet-fired | Pellet Hydronic Heater | 0 | A | CEC Survey | 2017 | 15 | I | 0 | TON | 8 | #DIV/0! | 1.0276 | #DIV/0!
02188 | 02 | AK | 188 | Northwest Arctic |  | 2104008100 | Fireplace: general | Fireplace: general | 98.95 | A | CEC Survey | 2017 | 15 | I | 83.2664 | TON | 8 | 0.8415 | 1.0276 | 0.8189
02188 | 02 | AK | 188 | Northwest Arctic |  | 2104008210 | Woodstove: fireplace inserts; non-EPA certified | Woodstove or Fireplace Insert | 0 | A | CEC Survey | 2017 | 15 | I | 0 | TON | 8 | #DIV/0! | 1.0276 | #DIV/0!
02188 | 02 | AK | 188 | Northwest Arctic |  | 2104008220 | Woodstove: fireplace inserts; EPA certified; non-catalytic | Woodstove or Fireplace Insert | 0 | A | CEC Survey | 2017 | 15 | I | 0 | TON | 8 | #DIV/0! | 1.0276 | #DIV/0!
02188 | 02 | AK | 188 | Northwest Arctic |  | 2104008230 | Woodstove: fireplace inserts; EPA certified; catalytic | Woodstove or Fireplace Insert | 0 | A | CEC Survey | 2017 | 15 | I | 0 | TON | 8 | #DIV/0! | 1.0276 | #DIV/0!
02188 | 02 | AK | 188 | Northwest Arctic |  | 2104008700 | Outdoor wood burning device, NEC (fire-pits, chimeas, etc) |  | 0 | A | CEC Survey | 2017 | 15 | I | 0 | TON | 8 | #DIV/0! | 1.0276 | #DIV/0!
02188 | 02 | AK | 188 | Northwest Arctic |  | 2104008400 | Woodstove: pellet-fired, general | Pellet Woodstove | 0 | A | CEC Survey | 2017 | 15 | I | 0 | TON | 8 | #DIV/0! | 1.0276 | #DIV/0!
02188 | 02 | AK | 188 | Northwest Arctic |  | 2104009000 | Wax Log; Total: All Combustor Types |  | 0 | A | CEC Survey | 2017 | 15 | I | 0 | TON | 8 | #DIV/0! | 1.0276 | #DIV/0!
02188 | 02 | AK | 188 | Northwest Arctic |  | 2104008310 | Woodstove: freestanding; non-EPA certified | Woodstove or Fireplace Insert | 306.745 | A | CEC Survey | 2017 | 15 | I | 2065.0073 | TON | 8 | 6.732 | 1.0276 | 6.5512
02188 | 02 | AK | 188 | Northwest Arctic |  | 2104008320 | Woodstove: freestanding; EPA certified; non-catalytic | Woodstove or Fireplace Insert | 405.695 | A | CEC Survey | 2017 | 15 | I | 2731.1387 | TON | 8 | 6.732 | 1.0276 | 6.5512
02188 | 02 | AK | 188 | Northwest Arctic |  | 2104008330 | Woodstove: freestanding; EPA certified; catalytic | Woodstove or Fireplace Insert | 277.06 | A | CEC Survey | 2017 | 15 | I | 1865.1679 | TON | 8 | 6.732 | 1.0276 | 6.5512
02195 | 02 | AK | 195 | Petersburg |  | 2104008510 | Furnace: Indoor, cordwood-fired, non-EPA certified | Furnace | 24.753 | A | CEC Survey | 2017 | 15 | I | 83.3186 | TON | 8 | 3.366 | 1.0276 | 3.2756
02195 | 02 | AK | 195 | Petersburg |  | 2104008530 | Furnace: Indoor, pellet-fired, general | Furnace-Pellet | 2.007 | A | CEC Survey | 2017 | 15 | I | 6.7556 | TON | 8 | 3.366 | 1.0276 | 3.2756
02195 | 02 | AK | 195 | Petersburg |  | 2104008610 | Hydronic heater: outdoor | Hydronic heater | 24.084 | A | CEC Survey | 2017 | 15 | I | 81.0667 | TON | 8 | 3.366 | 1.0276 | 3.2756
02195 | 02 | AK | 195 | Petersburg |  | 2104008620 | Hydronic heater: indoor | Hydronic heater | 15.387 | A | CEC Survey | 2017 | 15 | I | 51.7926 | TON | 8 | 3.366 | 1.0276 | 3.2756
02195 | 02 | AK | 195 | Petersburg |  | 2104008630 | Hydronic heater: pellet-fired | Pellet Hydronic Heater | 0.669 | A | CEC Survey | 2017 | 15 | I | 2.2519 | TON | 8 | 3.366 | 1.0276 | 3.2756
02195 | 02 | AK | 195 | Petersburg |  | 2104008100 | Fireplace: general | Fireplace: general | 267.6 | A | CEC Survey | 2017 | 15 | I | 225.1854 | TON | 8 | 0.8415 | 1.0276 | 0.8189
02195 | 02 | AK | 195 | Petersburg |  | 2104008210 | Woodstove: fireplace inserts; non-EPA certified | Woodstove or Fireplace Insert | 20.739 | A | CEC Survey | 2017 | 15 | I | 34.9037 | TON | 8 | 1.683 | 1.0276 | 1.6378
02195 | 02 | AK | 195 | Petersburg |  | 2104008220 | Woodstove: fireplace inserts; EPA certified; non-catalytic | Woodstove or Fireplace Insert | 27.429 | A | CEC Survey | 2017 | 15 | I | 46.163 | TON | 8 | 1.683 | 1.0276 | 1.6378
02195 | 02 | AK | 195 | Petersburg |  | 2104008230 | Woodstove: fireplace inserts; EPA certified; catalytic | Woodstove or Fireplace Insert | 18.732 | A | CEC Survey | 2017 | 15 | I | 31.526 | TON | 8 | 1.683 | 1.0276 | 1.6378
02195 | 02 | AK | 195 | Petersburg |  | 2104008700 | Outdoor wood burning device, NEC (fire-pits, chimeas, etc) |  | 200.7 | A | CEC Survey | 2017 | 15 | I | 202.6669 | TON | 8 | 1.0098 | 1.0276 | 0.98268
02195 | 02 | AK | 195 | Petersburg |  | 2104008400 | Woodstove: pellet-fired, general | Pellet Woodstove | 100.35 | A | CEC Survey | 2017 | 15 | I | 25.0875 | TON | 8 | 0.25 | 1.0276 | 0.24329
02195 | 02 | AK | 195 | Petersburg |  | 2104009000 | Wax Log; Total: All Combustor Types |  | 0 | A | CEC Survey | 2017 | 15 | I | 0 | TON | 8 | #DIV/0! | 1.0276 | #DIV/0!
02195 | 02 | AK | 195 | Petersburg |  | 2104008310 | Woodstove: freestanding; non-EPA certified | Woodstove or Fireplace Insert | 145.173 | A | CEC Survey | 2017 | 15 | I | 488.6523 | TON | 8 | 3.366 | 1.0276 | 3.2756
02195 | 02 | AK | 195 | Petersburg |  | 2104008320 | Woodstove: freestanding; EPA certified; non-catalytic | Woodstove or Fireplace Insert | 192.003 | A | CEC Survey | 2017 | 15 | I | 646.2821 | TON | 8 | 3.366 | 1.0276 | 3.2756
02195 | 02 | AK | 195 | Petersburg |  | 2104008330 | Woodstove: freestanding; EPA certified; catalytic | Woodstove or Fireplace Insert | 131.124 | A | CEC Survey | 2017 | 15 | I | 441.3634 | TON | 8 | 3.366 | 1.0276 | 3.2756
02198 | 02 | AK | 198 | Prince of Wales-Hyder |  | 2104008510 | Furnace: Indoor, cordwood-fired, non-EPA certified | Furnace | 48.322 | A | CEC Survey | 2017 | 15 | I | 162.6519 | TON | 8 | 3.366 | 1.0351 | 3.2519
02198 | 02 | AK | 198 | Prince of Wales-Hyder |  | 2104008530 | Furnace: Indoor, pellet-fired, general | Furnace-Pellet | 3.918 | A | CEC Survey | 2017 | 15 | I | 13.188 | TON | 8 | 3.366 | 1.0351 | 3.2519
02198 | 02 | AK | 198 | Prince of Wales-Hyder |  | 2104008610 | Hydronic heater: outdoor | Hydronic heater | 47.016 | A | CEC Survey | 2017 | 15 | I | 158.2559 | TON | 8 | 3.366 | 1.0351 | 3.2519
02198 | 02 | AK | 198 | Prince of Wales-Hyder |  | 2104008620 | Hydronic heater: indoor | Hydronic heater | 30.038 | A | CEC Survey | 2017 | 15 | I | 101.1079 | TON | 8 | 3.366 | 1.0351 | 3.2519
02198 | 02 | AK | 198 | Prince of Wales-Hyder |  | 2104008630 | Hydronic heater: pellet-fired | Pellet Hydronic Heater | 1.306 | A | CEC Survey | 2017 | 15 | I | 4.396 | TON | 8 | 3.366 | 1.0351 | 3.2519
02198 | 02 | AK | 198 | Prince of Wales-Hyder |  | 2104008100 | Fireplace: general | Fireplace: general | 522.4 | A | CEC Survey | 2017 | 15 | I | 439.5996 | TON | 8 | 0.8415 | 1.0351 | 0.81296
02198 | 02 | AK | 198 | Prince of Wales-Hyder |  | 2104008210 | Woodstove: fireplace inserts; non-EPA certified | Woodstove or Fireplace Insert | 40.486 | A | CEC Survey | 2017 | 15 | I | 68.1379 | TON | 8 | 1.683 | 1.0351 | 1.6259
02198 | 02 | AK | 198 | Prince of Wales-Hyder |  | 2104008220 | Woodstove: fireplace inserts; EPA certified; non-catalytic | Woodstove or Fireplace Insert | 53.546 | A | CEC Survey | 2017 | 15 | I | 90.1179 | TON | 8 | 1.683 | 1.0351 | 1.6259
02198 | 02 | AK | 198 | Prince of Wales-Hyder |  | 2104008230 | Woodstove: fireplace inserts; EPA certified; catalytic | Woodstove or Fireplace Insert | 36.568 | A | CEC Survey | 2017 | 15 | I | 61.5439 | TON | 8 | 1.683 | 1.0351 | 1.6259
02198 | 02 | AK | 198 | Prince of Wales-Hyder |  | 2104008700 | Outdoor wood burning device, NEC (fire-pits, chimeas, etc) |  | 391.8 | A | CEC Survey | 2017 | 15 | I | 395.6396 | TON | 8 | 1.0098 | 1.0351 | 0.97556
02198 | 02 | AK | 198 | Prince of Wales-Hyder |  | 2104008400 | Woodstove: pellet-fired, general | Pellet Woodstove | 195.9 | A | CEC Survey | 2017 | 15 | I | 48.975 | TON | 8 | 0.25 | 1.0351 | 0.24152
02198 | 02 | AK | 198 | Prince of Wales-Hyder |  | 2104009000 | Wax Log; Total: All Combustor Types |  | 0 | A | CEC Survey | 2017 | 15 | I | 0 | TON | 8 | #DIV/0! | 1.0351 | #DIV/0!
02198 | 02 | AK | 198 | Prince of Wales-Hyder |  | 2104008310 | Woodstove: freestanding; non-EPA certified | Woodstove or Fireplace Insert | 283.402 | A | CEC Survey | 2017 | 15 | I | 953.9311 | TON | 8 | 3.366 | 1.0351 | 3.2519
02198 | 02 | AK | 198 | Prince of Wales-Hyder |  | 2104008320 | Woodstove: freestanding; EPA certified; non-catalytic | Woodstove or Fireplace Insert | 374.822 | A | CEC Survey | 2017 | 15 | I | 1261.6509 | TON | 8 | 3.366 | 1.0351 | 3.2519
02198 | 02 | AK | 198 | Prince of Wales-Hyder |  | 2104008330 | Woodstove: freestanding; EPA certified; catalytic | Woodstove or Fireplace Insert | 255.976 | A | CEC Survey | 2017 | 15 | I | 861.6152 | TON | 8 | 3.366 | 1.0351 | 3.2519
02220 | 02 | AK | 220 | Sitka |  | 2104008510 | Furnace: Indoor, cordwood-fired, non-EPA certified | Furnace | 0 | A | CEC Survey | 2017 | 15 | I | 0 | TON | 8 | #DIV/0! | 1.0276 | #DIV/0!
02220 | 02 | AK | 220 | Sitka |  | 2104008530 | Furnace: Indoor, pellet-fired, general | Furnace-Pellet | 0 | A | CEC Survey | 2017 | 15 | I | 0 | TON | 8 | #DIV/0! | 1.0276 | #DIV/0!
02220 | 02 | AK | 220 | Sitka |  | 2104008610 | Hydronic heater: outdoor | Hydronic heater | 0 | A | CEC Survey | 2017 | 15 | I | 0 | TON | 8 | #DIV/0! | 1.0276 | #DIV/0!
02220 | 02 | AK | 220 | Sitka |  | 2104008620 | Hydronic heater: indoor | Hydronic heater | 0 | A | CEC Survey | 2017 | 15 | I | 0 | TON | 8 | #DIV/0! | 1.0276 | #DIV/0!
02220 | 02 | AK | 220 | Sitka |  | 2104008630 | Hydronic heater: pellet-fired | Pellet Hydronic Heater | 0 | A | CEC Survey | 2017 | 15 | I | 0 | TON | 8 | #DIV/0! | 1.0276 | #DIV/0!
02220 | 02 | AK | 220 | Sitka |  | 2104008100 | Fireplace: general | Fireplace: general | 703 | A | CEC Survey | 2017 | 15 | I | 591.5745 | TON | 8 | 0.8415 | 1.0276 | 0.8189
02220 | 02 | AK | 220 | Sitka |  | 2104008210 | Woodstove: fireplace inserts; non-EPA certified | Woodstove or Fireplace Insert | 217.93 | A | CEC Survey | 2017 | 15 | I | 366.7762 | TON | 8 | 1.683 | 1.0276 | 1.6378
02220 | 02 | AK | 220 | Sitka |  | 2104008220 | Woodstove: fireplace inserts; EPA certified; non-catalytic | Woodstove or Fireplace Insert | 288.23 | A | CEC Survey | 2017 | 15 | I | 485.0911 | TON | 8 | 1.683 | 1.0276 | 1.6378
02220 | 02 | AK | 220 | Sitka |  | 2104008230 | Woodstove: fireplace inserts; EPA certified; catalytic | Woodstove or Fireplace Insert | 196.84 | A | CEC Survey | 2017 | 15 | I | 331.2817 | TON | 8 | 1.683 | 1.0276 | 1.6378
02220 | 02 | AK | 220 | Sitka |  | 2104008700 | Outdoor wood burning device, NEC (fire-pits, chimeas, etc) |  | 527.25 | A | CEC Survey | 2017 | 15 | I | 532.4171 | TON | 8 | 1.0098 | 1.0276 | 0.98268
02220 | 02 | AK | 220 | Sitka |  | 2104008400 | Woodstove: pellet-fired, general | Pellet Woodstove | 0 | A | CEC Survey | 2017 | 15 | I | 0 | TON | 8 | #DIV/0! | 1.0276 | #DIV/0!
02220 | 02 | AK | 220 | Sitka |  | 2104009000 | Wax Log; Total: All Combustor Types |  | 0 | A | CEC Survey | 2017 | 15 | I | 0 | TON | 8 | #DIV/0! | 1.0276 | #DIV/0!
02220 | 02 | AK | 220 | Sitka |  | 2104008310 | Woodstove: freestanding; non-EPA certified | Woodstove or Fireplace Insert | 381.3775 | A | CEC Survey | 2017 | 15 | I | 1283.7167 | TON | 8 | 3.366 | 1.0276 | 3.2756
02220 | 02 | AK | 220 | Sitka |  | 2104008320 | Woodstove: freestanding; EPA certified; non-catalytic | Woodstove or Fireplace Insert | 504.4025 | A | CEC Survey | 2017 | 15 | I | 1697.8188 | TON | 8 | 3.366 | 1.0276 | 3.2756
02220 | 02 | AK | 220 | Sitka |  | 2104008330 | Woodstove: freestanding; EPA certified; catalytic | Woodstove or Fireplace Insert | 344.47 | A | CEC Survey | 2017 | 15 | I | 1159.486 | TON | 8 | 3.366 | 1.0276 | 3.2756
02230 | 02 | AK | 230 | Skagway |  | 2104008510 | Furnace: Indoor, cordwood-fired, non-EPA certified | Furnace | 1.9018 | A | CEC Survey | 2017 | 15 | I | 6.4015 | TON | 8 | 3.366 | 1.0276 | 3.2756
02230 | 02 | AK | 230 | Skagway |  | 2104008530 | Furnace: Indoor, pellet-fired, general | Furnace-Pellet | 0.1542 | A | CEC Survey | 2017 | 15 | I | 0.51904 | TON | 8 | 3.366 | 1.0276 | 3.2756
02230 | 02 | AK | 230 | Skagway |  | 2104008610 | Hydronic heater: outdoor | Hydronic heater | 1.8504 | A | CEC Survey | 2017 | 15 | I | 6.2284 | TON | 8 | 3.366 | 1.0276 | 3.2756
02230 | 02 | AK | 230 | Skagway |  | 2104008620 | Hydronic heater: indoor | Hydronic heater | 1.1822 | A | CEC Survey | 2017 | 15 | I | 3.9793 | TON | 8 | 3.366 | 1.0276 | 3.2756
02230 | 02 | AK | 230 | Skagway |  | 2104008630 | Hydronic heater: pellet-fired | Pellet Hydronic Heater | 0.0514 | A | CEC Survey | 2017 | 15 | I | 0.17301 | TON | 8 | 3.366 | 1.0276 | 3.2756
02230 | 02 | AK | 230 | Skagway |  | 2104008100 | Fireplace: general | Fireplace: general | 128.5 | A | CEC Survey | 2017 | 15 | I | 108.1328 | TON | 8 | 0.8415 | 1.0276 | 0.8189
02230 | 02 | AK | 230 | Skagway |  | 2104008210 | Woodstove: fireplace inserts; non-EPA certified | Woodstove or Fireplace Insert | 7.967 | A | CEC Survey | 2017 | 15 | I | 13.4085 | TON | 8 | 1.683 | 1.0276 | 1.6378
02230 | 02 | AK | 230 | Skagway |  | 2104008220 | Woodstove: fireplace inserts; EPA certified; non-catalytic | Woodstove or Fireplace Insert | 10.537 | A | CEC Survey | 2017 | 15 | I | 17.7338 | TON | 8 | 1.683 | 1.0276 | 1.6378
02230 | 02 | AK | 230 | Skagway |  | 2104008230 | Woodstove: fireplace inserts; EPA certified; catalytic | Woodstove or Fireplace Insert | 7.196 | A | CEC Survey | 2017 | 15 | I | 12.1109 | TON | 8 | 1.683 | 1.0276 | 1.6378
02230 | 02 | AK | 230 | Skagway |  | 2104008700 | Outdoor wood burning device, NEC (fire-pits, chimeas, etc) |  | 77.1 | A | CEC Survey | 2017 | 15 | I | 77.8556 | TON | 8 | 1.0098 | 1.0276 | 0.98268
02230 | 02 | AK | 230 | Skagway |  | 2104008400 | Woodstove: pellet-fired, general | Pellet Woodstove | 15.42 | A | CEC Survey | 2017 | 15 | I | 3.855 | TON | 8 | 0.25 | 1.0276 | 0.24329
02230 | 02 | AK | 230 | Skagway |  | 2104009000 | Wax Log; Total: All Combustor Types |  | 0 | A | CEC Survey | 2017 | 15 | I | 0 | TON | 8 | #DIV/0! | 1.0276 | #DIV/0!
02230 | 02 | AK | 230 | Skagway |  | 2104008310 | Woodstove: freestanding; non-EPA certified | Woodstove or Fireplace Insert | 39.835 | A | CEC Survey | 2017 | 15 | I | 134.0846 | TON | 8 | 3.366 | 1.0276 | 3.2756
02230 | 02 | AK | 230 | Skagway |  | 2104008320 | Woodstove: freestanding; EPA certified; non-catalytic | Woodstove or Fireplace Insert | 52.685 | A | CEC Survey | 2017 | 15 | I | 177.3377 | TON | 8 | 3.366 | 1.0276 | 3.2756
02230 | 02 | AK | 230 | Skagway |  | 2104008330 | Woodstove: freestanding; EPA certified; catalytic | Woodstove or Fireplace Insert | 35.98 | A | CEC Survey | 2017 | 15 | I | 121.1087 | TON | 8 | 3.366 | 1.0276 | 3.2756
02240 | 02 | AK | 240 | Southeast Fairbanks |  | 2104008510 | Furnace: Indoor, cordwood-fired, non-EPA certified | Furnace | 19.795 | A | CEC Survey | 2017 | 15 | I | 133.2599 | TON | 8 | 6.732 | 1.0276 | 6.5512
02240 | 02 | AK | 240 | Southeast Fairbanks |  | 2104008530 | Furnace: Indoor, pellet-fired, general | Furnace-Pellet | 1.605 | A | CEC Survey | 2017 | 15 | I | 10.8049 | TON | 8 | 6.732 | 1.0276 | 6.5512
02240 | 02 | AK | 240 | Southeast Fairbanks |  | 2104008610 | Hydronic heater: outdoor | Hydronic heater | 19.26 | A | CEC Survey | 2017 | 15 | I | 129.6583 | TON | 8 | 6.732 | 1.0276 | 6.5512
02240 | 02 | AK | 240 | Southeast Fairbanks |  | 2104008620 | Hydronic heater: indoor | Hydronic heater | 12.305 | A | CEC Survey | 2017 | 15 | I | 82.8373 | TON | 8 | 6.732 | 1.0276 | 6.5512
02240 | 02 | AK | 240 | Southeast Fairbanks |  | 2104008630 | Hydronic heater: pellet-fired | Pellet Hydronic Heater | 0.535 | A | CEC Survey | 2017 | 15 | I | 3.6016 | TON | 8 | 6.732 | 1.0276 | 6.5512
02240 | 02 | AK | 240 | Southeast Fairbanks |  | 2104008100 | Fireplace: general | Fireplace: general | 107 | A | CEC Survey | 2017 | 15 | I | 540.243 | TON | 8 | 5.049 | 1.0276 | 4.9134
02240 | 02 | AK | 240 | Southeast Fairbanks |  | 2104008210 | Woodstove: fireplace inserts; non-EPA certified | Woodstove or Fireplace Insert | 82.925 | A | CEC Survey | 2017 | 15 | I | 488.4697 | TON | 8 | 5.8905 | 1.0276 | 5.7323
02240 | 02 | AK | 240 | Southeast Fairbanks |  | 2104008220 | Woodstove: fireplace inserts; EPA certified; non-catalytic | Woodstove or Fireplace Insert | 109.675 | A | CEC Survey | 2017 | 15 | I | 646.0406 | TON | 8 | 5.8905 | 1.0276 | 5.7323
02240 | 02 | AK | 240 | Southeast Fairbanks |  | 2104008230 | Woodstove: fireplace inserts; EPA certified; catalytic | Woodstove or Fireplace Insert | 74.9 | A | CEC Survey | 2017 | 15 | I | 441.1984 | TON | 8 | 5.8905 | 1.0276 | 5.7323
02240 | 02 | AK | 240 | Southeast Fairbanks |  | 2104008700 | Outdoor wood burning device, NEC (fire-pits, chimeas, etc) |  | 428 | A | CEC Survey | 2017 | 15 | I | 0 | TON | 8 | 0 | 1.0276 | 0
02240 | 02 | AK | 240 | Southeast Fairbanks |  | 2104008400 | Woodstove: pellet-fired, general | Pellet Woodstove | 53.5 | A | CEC Survey | 2017 | 15 | I | 13.375 | TON | 8 | 0.25 | 1.0276 | 0.24329
02240 | 02 | AK | 240 | Southeast Fairbanks |  | 2104009000 | Wax Log; Total: All Combustor Types |  | 0 | A | CEC Survey | 2017 | 15 | I | 0 | TON | 8 | #DIV/0! | 1.0276 | #DIV/0!
02240 | 02 | AK | 240 | Southeast Fairbanks |  | 2104008310 | Woodstove: freestanding; non-EPA certified | Woodstove or Fireplace Insert | 290.2375 | A | CEC Survey | 2017 | 15 | I | 1465.4091 | TON | 8 | 5.049 | 1.0276 | 4.9134
02240 | 02 | AK | 240 | Southeast Fairbanks |  | 2104008320 | Woodstove: freestanding; EPA certified; non-catalytic | Woodstove or Fireplace Insert | 383.8625 | A | CEC Survey | 2017 | 15 | I | 1938.1218 | TON | 8 | 5.049 | 1.0276 | 4.9134
02240 | 02 | AK | 240 | Southeast Fairbanks |  | 2104008330 | Woodstove: freestanding; EPA certified; catalytic | Woodstove or Fireplace Insert | 262.15 | A | CEC Survey | 2017 | 15 | I | 1323.5954 | TON | 8 | 5.049 | 1.0276 | 4.9134
02261 | 02 | AK | 261 | Valdez Cordova |  | 2104008510 | Furnace: Indoor, cordwood-fired, non-EPA certified | Furnace | 0 | A | CEC Survey | 2017 | 15 | I | 0 | TON | 8 | #DIV/0! | 1.0276 | #DIV/0!
02261 | 02 | AK | 261 | Valdez Cordova |  | 2104008530 | Furnace: Indoor, pellet-fired, general | Furnace-Pellet | 0 | A | CEC Survey | 2017 | 15 | I | 0 | TON | 8 | #DIV/0! | 1.0276 | #DIV/0!
02261 | 02 | AK | 261 | Valdez Cordova |  | 2104008610 | Hydronic heater: outdoor | Hydronic heater | 0 | A | CEC Survey | 2017 | 15 | I | 0 | TON | 8 | #DIV/0! | 1.0276 | #DIV/0!
02261 | 02 | AK | 261 | Valdez Cordova |  | 2104008620 | Hydronic heater: indoor | Hydronic heater | 0 | A | CEC Survey | 2017 | 15 | I | 0 | TON | 8 | #DIV/0! | 1.0276 | #DIV/0!
02261 | 02 | AK | 261 | Valdez Cordova |  | 2104008630 | Hydronic heater: pellet-fired | Pellet Hydronic Heater | 0 | A | CEC Survey | 2017 | 15 | I | 0 | TON | 8 | #DIV/0! | 1.0276 | #DIV/0!
02261 | 02 | AK | 261 | Valdez Cordova |  | 2104008100 | Fireplace: general | Fireplace: general | 757.2 | A | CEC Survey | 2017 | 15 | I | 637.1838 | TON | 8 | 0.8415 | 1.0276 | 0.8189
02261 | 02 | AK | 261 | Valdez Cordova |  | 2104008210 | Woodstove: fireplace inserts; non-EPA certified | Woodstove or Fireplace Insert | 234.732 | A | CEC Survey | 2017 | 15 | I | 395.054 | TON | 8 | 1.683 | 1.0276 | 1.6378
02261 | 02 | AK | 261 | Valdez Cordova |  | 2104008220 | Woodstove: fireplace inserts; EPA certified; non-catalytic | Woodstove or Fireplace Insert | 310.452 | A | CEC Survey | 2017 | 15 | I | 522.4907 | TON | 8 | 1.683 | 1.0276 | 1.6378
02261 | 02 | AK | 261 | Valdez Cordova |  | 2104008230 | Woodstove: fireplace inserts; EPA certified; catalytic | Woodstove or Fireplace Insert | 212.016 | A | CEC Survey | 2017 | 15 | I | 356.8229 | TON | 8 | 1.683 | 1.0276 | 1.6378
02261 | 02 | AK | 261 | Valdez Cordova |  | 2104008700 | Outdoor wood burning device, NEC (fire-pits, chimeas, etc) |  | 0 | A | CEC Survey | 2017 | 15 | I | 0 | TON | 8 | #DIV/0! | 1.0276 | #DIV/0!
02261 | 02 | AK | 261 | Valdez Cordova |  | 2104008400 | Woodstove: pellet-fired, general | Pellet Woodstove | 56.79 | A | CEC Survey | 2017 | 15 | I | 14.1975 | TON | 8 | 0.25 | 1.0276 | 0.24329
02261 | 02 | AK | 261 | Valdez Cordova |  | 2104009000 | Wax Log; Total: All Combustor Types |  | 0 | A | CEC Survey | 2017 | 15 | I | 0 | TON | 8 | #DIV/0! | 1.0276 | #DIV/0!
02261 | 02 | AK | 261 | Valdez Cordova |  | 2104008310 | Woodstove: freestanding; non-EPA certified | Woodstove or Fireplace Insert | 352.098 | A | CEC Survey | 2017 | 15 | I | 1185.1619 | TON | 8 | 3.366 | 1.0276 | 3.2756
02261 | 02 | AK | 261 | Valdez Cordova |  | 2104008320 | Woodstove: freestanding; EPA certified; non-catalytic | Woodstove or Fireplace Insert | 465.678 | A | CEC Survey | 2017 | 15 | I | 1567.4721 | TON | 8 | 3.366 | 1.0276 | 3.2756
02261 | 02 | AK | 261 | Valdez Cordova |  | 2104008330 | Woodstove: freestanding; EPA certified; catalytic | Woodstove or Fireplace Insert | 318.024 | A | CEC Survey | 2017 | 15 | I | 1070.4688 | TON | 8 | 3.366 | 1.0276 | 3.2756
02275 | 02 | AK | 275 | Wrangell |  | 2104008510 | Furnace: Indoor, cordwood-fired, non-EPA certified | Furnace | 20.0725 | A | CEC Survey | 2017 | 15 | I | 67.564 | TON | 8 | 3.366 | 1.0351 | 3.2519
02275 | 02 | AK | 275 | Wrangell |  | 2104008530 | Furnace: Indoor, pellet-fired, general | Furnace-Pellet | 1.6275 | A | CEC Survey | 2017 | 15 | I | 5.4782 | TON | 8 | 3.366 | 1.0351 | 3.2519
02275 | 02 | AK | 275 | Wrangell |  | 2104008610 | Hydronic heater: outdoor | Hydronic heater | 19.53 | A | CEC Survey | 2017 | 15 | I | 65.738 | TON | 8 | 3.366 | 1.0351 | 3.2519
02275 | 02 | AK | 275 | Wrangell |  | 2104008620 | Hydronic heater: indoor | Hydronic heater | 12.4775 | A | CEC Survey | 2017 | 15 | I | 41.9993 | TON | 8 | 3.366 | 1.0351 | 3.2519
02275 | 02 | AK | 275 | Wrangell |  | 2104008630 | Hydronic heater: pellet-fired | Pellet Hydronic Heater | 0.5425 | A | CEC Survey | 2017 | 15 | I | 1.8261 | TON | 8 | 3.366 | 1.0351 | 3.2519
02275 | 02 | AK | 275 | Wrangell |  | 2104008100 | Fireplace: general | Fireplace: general | 217 | A | CEC Survey | 2017 | 15 | I | 182.6055 | TON | 8 | 0.8415 | 1.0351 | 0.81296
02275 | 02 | AK | 275 | Wrangell |  | 2104008210 | Woodstove: fireplace inserts; non-EPA certified | Woodstove or Fireplace Insert | 67.27 | A | CEC Survey | 2017 | 15 | I | 113.2154 | TON | 8 | 1.683 | 1.0351 | 1.6259
02275 | 02 | AK | 275 | Wrangell |  | 2104008220 | Woodstove: fireplace inserts; EPA certified; non-catalytic | Woodstove or Fireplace Insert | 88.97 | A | CEC Survey | 2017 | 15 | I | 149.7365 | TON | 8 | 1.683 | 1.0351 | 1.6259
02275 | 02 | AK | 275 | Wrangell |  | 2104008230 | Woodstove: fireplace inserts; EPA certified; catalytic | Woodstove or Fireplace Insert | 60.76 | A | CEC Survey | 2017 | 15 | I | 102.2591 | TON | 8 | 1.683 | 1.0351 | 1.6259
02275 | 02 | AK | 275 | Wrangell |  | 2104008700 | Outdoor wood burning device, NEC (fire-pits, chimeas, etc) |  | 162.75 | A | CEC Survey | 2017 | 15 | I | 164.345 | TON | 8 | 1.0098 | 1.0351 | 0.97556
02275 | 02 | AK | 275 | Wrangell |  | 2104008400 | Woodstove: pellet-fired, general | Pellet Woodstove | 81.375 | A | CEC Survey | 2017 | 15 | I | 20.3438 | TON | 8 | 0.25 | 1.0351 | 0.24152
02275 | 02 | AK | 275 | Wrangell |  | 2104009000 | Wax Log; Total: All Combustor Types |  | 0 | A | CEC Survey | 2017 | 15 | I | 0 | TON | 8 | #DIV/0! | 1.0351 | #DIV/0!
02275 | 02 | AK | 275 | Wrangell |  | 2104008310 | Woodstove: freestanding; non-EPA certified | Woodstove or Fireplace Insert | 117.7225 | A | CEC Survey | 2017 | 15 | I | 396.2539 | TON | 8 | 3.366 | 1.0351 | 3.2519
02275 | 02 | AK | 275 | Wrangell |  | 2104008320 | Woodstove: freestanding; EPA certified; non-catalytic | Woodstove or Fireplace Insert | 155.6975 | A | CEC Survey | 2017 | 15 | I | 524.0778 | TON | 8 | 3.366 | 1.0351 | 3.2519
02275 | 02 | AK | 275 | Wrangell |  | 2104008330 | Woodstove: freestanding; EPA certified; catalytic | Woodstove or Fireplace Insert | 106.33 | A | CEC Survey | 2017 | 15 | I | 357.9068 | TON | 8 | 3.366 | 1.0351 | 3.2519
02282 | 02 | AK | 282 | Yakutat |  | 2104008510 | Furnace: Indoor, cordwood-fired, non-EPA certified | Furnace | 4.4585 | A | CEC Survey | 2017 | 15 | I | 15.0073 | TON | 8 | 3.366 | 1.0276 | 3.2756
02282 | 02 | AK | 282 | Yakutat |  | 2104008530 | Furnace: Indoor, pellet-fired, general | Furnace-Pellet | 0.3615 | A | CEC Survey | 2017 | 15 | I | 1.2168 | TON | 8 | 3.366 | 1.0276 | 3.2756
02282 | 02 | AK | 282 | Yakutat |  | 2104008610 | Hydronic heater: outdoor | Hydronic heater | 4.338 | A | CEC Survey | 2017 | 15 | I | 14.6017 | TON | 8 | 3.366 | 1.0276 | 3.2756
02282 | 02 | AK | 282 | Yakutat |  | 2104008620 | Hydronic heater: indoor | Hydronic heater | 2.7715 | A | CEC Survey | 2017 | 15 | I | 9.3289 | TON | 8 | 3.366 | 1.0276 | 3.2756
02282 | 02 | AK | 282 | Yakutat |  | 2104008630 | Hydronic heater: pellet-fired | Pellet Hydronic Heater | 0.1205 | A | CEC Survey | 2017 | 15 | I | 0.4056 | TON | 8 | 3.366 | 1.0276 | 3.2756
02282 | 02 | AK | 282 | Yakutat |  | 2104008100 | Fireplace: general | Fireplace: general | 48.2 | A | CEC Survey | 2017 | 15 | I | 40.5603 | TON | 8 | 0.8415 | 1.0276 | 0.8189
02282 | 02 | AK | 282 | Yakutat |  | 2104008210 | Woodstove: fireplace inserts; non-EPA certified | Woodstove or Fireplace Insert | 14.942 | A | CEC Survey | 2017 | 15 | I | 25.1474 | TON | 8 | 1.683 | 1.0276 | 1.6378
02282 | 02 | AK | 282 | Yakutat |  | 2104008220 | Woodstove: fireplace inserts; EPA certified; non-catalytic | Woodstove or Fireplace Insert | 19.762 | A | CEC Survey | 2017 | 15 | I | 33.2594 | TON | 8 | 1.683 | 1.0276 | 1.6378
02282 | 02 | AK | 282 | Yakutat |  | 2104008230 | Woodstove: fireplace inserts; EPA certified; catalytic | Woodstove or Fireplace Insert | 13.496 | A | CEC Survey | 2017 | 15 | I | 22.7138 | TON | 8 | 1.683 | 1.0276 | 1.6378
02282 | 02 | AK | 282 | Yakutat |  | 2104008700 | Outdoor wood burning device, NEC (fire-pits, chimeas, etc) |  | 36.15 | A | CEC Survey | 2017 | 15 | I | 36.5043 | TON | 8 | 1.0098 | 1.0276 | 0.98268
02282 | 02 | AK | 282 | Yakutat |  | 2104008400 | Woodstove: pellet-fired, general | Pellet Woodstove | 18.075 | A | CEC Survey | 2017 | 15 | I | 4.5187 | TON | 8 | 0.25 | 1.0276 | 0.24329
02282 | 02 | AK | 282 | Yakutat |  | 2104009000 | Wax Log; Total: All Combustor Types |  | 0 | A | CEC Survey | 2017 | 15 | I | 0 | TON | 8 | #DIV/0! | 1.0276 | #DIV/0!
02282 | 02 | AK | 282 | Yakutat |  | 2104008310 | Woodstove: freestanding; non-EPA certified | Woodstove or Fireplace Insert | 26.1485 | A | CEC Survey | 2017 | 15 | I | 88.0159 | TON | 8 | 3.366 | 1.0276 | 3.2756
02282 | 02 | AK | 282 | Yakutat |  | 2104008320 | Woodstove: freestanding; EPA certified; non-catalytic | Woodstove or Fireplace Insert | 34.5835 | A | CEC Survey | 2017 | 15 | I | 116.4081 | TON | 8 | 3.366 | 1.0276 | 3.2756
02282 | 02 | AK | 282 | Yakutat |  | 2104008330 | Woodstove: freestanding; EPA certified; catalytic | Woodstove or Fireplace Insert | 23.618 | A | CEC Survey | 2017 | 15 | I | 79.4982 | TON | 8 | 3.366 | 1.0276 | 3.2756
02290 | 02 | AK | 290 | Yukon Koyukuk |  | 2104008510 | Furnace: Indoor, cordwood-fired, non-EPA certified | Furnace | 15.8138 | A | CEC Survey | 2017 | 15 | I | 106.4585 | TON | 8 | 6.732 | 1.0276 | 6.5512
02290 | 02 | AK | 290 | Yukon Koyukuk |  | 2104008530 | Furnace: Indoor, pellet-fired, general | Furnace-Pellet | 1.2822 | A | CEC Survey | 2017 | 15 | I | 8.6318 | TON | 8 | 6.732 | 1.0276 | 6.5512
02290 | 02 | AK | 290 | Yukon Koyukuk |  | 2104008610 | Hydronic heater: outdoor | Hydronic heater | 15.3864 | A | CEC Survey | 2017 | 15 | I | 103.5812 | TON | 8 | 6.732 | 1.0276 | 6.5512
02290 | 02 | AK | 290 | Yukon Koyukuk |  | 2104008620 | Hydronic heater: indoor | Hydronic heater | 9.8302 | A | CEC Survey | 2017 | 15 | I | 66.1769 | TON | 8 | 6.732 | 1.0276 | 6.5512
02290 | 02 | AK | 290 | Yukon Koyukuk |  | 2104008630 | Hydronic heater: pellet-fired | Pellet Hydronic Heater | 0.4274 | A | CEC Survey | 2017 | 15 | I | 2.8773 | TON | 8 | 6.732 | 1.0276 | 6.5512
02290 | 02 | AK | 290 | Yukon Koyukuk |  | 2104008100 | Fireplace: general | Fireplace: general | 128.22 | A | CEC Survey | 2017 | 15 | I | 215.7943 | TON | 8 | 1.683 | 1.0276 | 1.6378
02290 | 02 | AK | 290 | Yukon Koyukuk |  | 2104008210 | Woodstove: fireplace inserts; non-EPA certified | Woodstove or Fireplace Insert | 33.1235 | A | CEC Survey | 2017 | 15 | I | 55.7469 | TON | 8 | 1.683 | 1.0276 | 1.6378
02290 | 02 | AK | 290 | Yukon Koyukuk |  | 2104008220 | Woodstove: fireplace inserts; EPA certified; non-catalytic | Woodstove or Fireplace Insert | 43.8085 | A | CEC Survey | 2017 | 15 | I | 73.7297 | TON | 8 | 1.683 | 1.0276 | 1.6378
02290 | 02 | AK | 290 | Yukon Koyukuk |  | 2104008230 | Woodstove: fireplace inserts; EPA certified; catalytic | Woodstove or Fireplace Insert | 29.918 | A | CEC Survey | 2017 | 15 | I | 50.352 | TON | 8 | 1.683 | 1.0276 | 1.6378
02290 | 02 | AK | 290 | Yukon Koyukuk |  | 2104008700 | Outdoor wood burning device, NEC (fire-pits, chimeas, etc) |  | 534.25 | A | CEC Survey | 2017 | 15 | I | 539.4856 | TON | 8 | 1.0098 | 1.0276 | 0.98268
02290 | 02 | AK | 290 | Yukon Koyukuk |  | 2104008400 | Woodstove: pellet-fired, general | Pellet Woodstove | 0 | A | CEC Survey | 2017 | 15 | I | 0 | TON | 8 | #DIV/0! | 1.0276 | #DIV/0!
02290 | 02 | AK | 290 | Yukon Koyukuk |  | 2104009000 | Wax Log; Total: All Combustor Types |  | 0 | A | CEC Survey | 2017 | 15 | I | 0 | TON | 8 | #DIV/0! | 1.0276 | #DIV/0!
02290 | 02 | AK | 290 | Yukon Koyukuk |  | 2104008310 | Woodstove: freestanding; non-EPA certified | Woodstove or Fireplace Insert | 298.1115 | A | CEC Survey | 2017 | 15 | I | 2006.8866 | TON | 8 | 6.732 | 1.0276 | 6.5512
02290 | 02 | AK | 290 | Yukon Koyukuk |  | 2104008320 | Woodstove: freestanding; EPA certified; non-catalytic | Woodstove or Fireplace Insert | 394.2765 | A | CEC Survey | 2017 | 15 | I | 2654.2694 | TON | 8 | 6.732 | 1.0276 | 6.5512
02290 | 02 | AK | 290 | Yukon Koyukuk |  | 2104008330 | Woodstove: freestanding; EPA certified; catalytic | Woodstove or Fireplace Insert | 269.262 | A | CEC Survey | 2017 | 15 | I | 1812.6718 | TON | 8 | 6.732 | 1.0276 | 6.5512
04001 | 04 | AZ | 001 | Apache |  | 2104008510 | Furnace: Indoor, cordwood-fired, non-EPA certified | Furnace | 147.7321 | A | CEC Survey | 2017 | 15 | I | 171.7934 | TON | 8 | 1.1629 | 1.0055 | 1.1565
04001 | 04 | AZ | 001 | Apache |  | 2104008530 | Furnace: Indoor, pellet-fired, general | Furnace-Pellet | 11.9783 | A | CEC Survey | 2017 | 15 | I | 13.9292 | TON | 8 | 1.1629 | 1.0055 | 1.1565
04001 | 04 | AZ | 001 | Apache |  | 2104008610 | Hydronic heater: outdoor | Hydronic heater | 143.7394 | A | CEC Survey | 2017 | 15 | I | 167.1503 | TON | 8 | 1.1629 | 1.0055 | 1.1565
04001 | 04 | AZ | 001 | Apache |  | 2104008620 | Hydronic heater: indoor | Hydronic heater | 91.8335 | A | CEC Survey | 2017 | 15 | I | 106.7905 | TON | 8 | 1.1629 | 1.0055 | 1.1565
04001 | 04 | AZ | 001 | Apache |  | 2104008630 | Hydronic heater: pellet-fired | Pellet Hydronic Heater | 3.9928 | A | CEC Survey | 2017 | 15 | I | 4.6431 | TON | 8 | 1.1629 | 1.0055 | 1.1565
04001 | 04 | AZ | 001 | Apache |  | 2104008100 | Fireplace: general | Fireplace: general | 799.655 | A | CEC Survey | 2017 | 15 | I | 156.415 | TON | 8 | 0.1956 | 1.0055 | 0.19453
04001 | 04 | AZ | 001 | Apache |  | 2104008210 | Woodstove: fireplace inserts; non-EPA certified | Woodstove or Fireplace Insert | 430.7776 | A | CEC Survey | 2017 | 15 | I | 78.6759 | TON | 8 | 0.18264 | 1.0055 | 0.18164
04001 | 04 | AZ | 001 | Apache |  | 2104008220 | Woodstove: fireplace inserts; EPA certified; non-catalytic | Woodstove or Fireplace Insert | 569.7382 | A | CEC Survey | 2017 | 15 | I | 104.0553 | TON | 8 | 0.18264 | 1.0055 | 0.18164
04001 | 04 | AZ | 001 | Apache |  | 2104008230 | Woodstove: fireplace inserts; EPA certified; catalytic | Woodstove or Fireplace Insert | 389.0895 | A | CEC Survey | 2017 | 15 | I | 71.0621 | TON | 8 | 0.18264 | 1.0055 | 0.18164
04001 | 04 | AZ | 001 | Apache |  | 2104008700 | Outdoor wood burning device, NEC (fire-pits, chimeas, etc) |  | 2752.6767 | A | CEC Survey | 2017 | 15 | I | 344.9273 | TON | 8 | 0.12531 | 1.0055 | 0.12462
04001 | 04 | AZ | 001 | Apache |  | 2104008400 | Woodstove: pellet-fired, general | Pellet Woodstove | 745.7639 | A | CEC Survey | 2017 | 15 | I | 162.4529 | TON | 8 | 0.21783 | 1.0055 | 0.21664
04001 | 04 | AZ | 001 | Apache |  | 2104009000 | Wax Log; Total: All Combustor Types |  | 369.8272 | A | CEC Survey | 2017 | 15 | I | 288.648 | TON | 8 | 0.78049 | 1.0055 | 0.77623
04001 | 04 | AZ | 001 | Apache |  | 2104008310 | Woodstove: freestanding; non-EPA certified | Woodstove or Fireplace Insert | 921.5326 | A | CEC Survey | 2017 | 15 | I | 567.6487 | TON | 8 | 0.61598 | 1.0055 | 0.61261
04001 | 04 | AZ | 001 | Apache |  | 2104008320 | Woodstove: freestanding; EPA certified; non-catalytic | Woodstove or Fireplace Insert | 1218.8011 | A | CEC Survey | 2017 | 15 | I | 750.7612 | TON | 8 | 0.61598 | 1.0055 | 0.61261
04001 | 04 | AZ | 001 | Apache |  | 2104008330 | Woodstove: freestanding; EPA certified; catalytic | Woodstove or Fireplace Insert | 832.352 | A | CEC Survey | 2017 | 15 | I | 512.715 | TON | 8 | 0.61598 | 1.0055 | 0.61261
04003 | 04 | AZ | 003 | Cochise |  | 2104008510 | Furnace: Indoor, cordwood-fired, non-EPA certified | Furnace | 81.687 | A | CEC Survey | 2017 | 15 | I | 79.1547 | TON | 8 | 0.969 | 1.017 | 0.9528
04003 | 04 | AZ | 003 | Cochise |  | 2104008530 | Furnace: Indoor, pellet-fired, general | Furnace-Pellet | 6.6233 | A | CEC Survey | 2017 | 15 | I | 6.4179 | TON | 8 | 0.969 | 1.017 | 0.9528
04003 | 04 | AZ | 003 | Cochise |  | 2104008610 | Hydronic heater: outdoor | Hydronic heater | 79.4792 | A | CEC Survey | 2017 | 15 | I | 77.0154 | TON | 8 | 0.969 | 1.017 | 0.9528
04003 | 04 | AZ | 003 | Cochise |  | 2104008620 | Hydronic heater: indoor | Hydronic heater | 50.7784 | A | CEC Survey | 2017 | 15 | I | 49.2043 | TON | 8 | 0.969 | 1.017 | 0.9528
04003 | 04 | AZ | 003 | Cochise |  | 2104008630 | Hydronic heater: pellet-fired | Pellet Hydronic Heater | 2.2078 | A | CEC Survey | 2017 | 15 | I | 2.1393 | TON | 8 | 0.969 | 1.017 | 0.9528
04003 | 04 | AZ | 003 | Cochise |  | 2104008100 | Fireplace: general | Fireplace: general | 2831.2357 | A | CEC Survey | 2017 | 15 | I | 545.7895 | TON | 8 | 0.19277 | 1.017 | 0.18955
04003 | 04 | AZ | 003 | Cochise |  | 2104008210 | Woodstove: fireplace inserts; non-EPA certified | Woodstove or Fireplace Insert | 672.3068 | A | CEC Survey | 2017 | 15 | I | 109.6023 | TON | 8 | 0.16302 | 1.017 | 0.1603
04003 | 04 | AZ | 003 | Cochise |  | 2104008220 | Woodstove: fireplace inserts; EPA certified; non-catalytic | Woodstove or Fireplace Insert | 889.18 | A | CEC Survey | 2017 | 15 | I | 144.9579 | TON | 8 | 0.16302 | 1.017 | 0.1603
04003 | 04 | AZ | 003 | Cochise |  | 2104008230 | Woodstove: fireplace inserts; EPA certified; catalytic | Woodstove or Fireplace Insert | 607.2449 | A | CEC Survey | 2017 | 15 | I | 98.9957 | TON | 8 | 0.16302 | 1.017 | 0.1603
04003 | 04 | AZ | 003 | Cochise |  | 2104008700 | Outdoor wood burning device, NEC (fire-pits, chimeas, etc) |  | 5932.7512 | A | CEC Survey | 2017 | 15 | I | 752.9932 | TON | 8 | 0.12692 | 1.017 | 0.1248
04003 | 04 | AZ | 003 | Cochise |  | 2104008400 | Woodstove: pellet-fired, general | Pellet Woodstove | 1368.4549 | A | CEC Survey | 2017 | 15 | I | 80.4572 | TON | 8 | 0.058794 | 1.017 | 0.057811
04003 | 04 | AZ | 003 | Cochise |  | 2104009000 | Wax Log; Total: All Combustor Types |  | 930.9116 | A | CEC Survey | 2017 | 15 | I | 130.3276 | TON | 8 | 0.14 | 1.017 | 0.13766
04003 | 04 | AZ | 003 | Cochise |  | 2104008310 | Woodstove: freestanding; non-EPA certified | Woodstove or Fireplace Insert | 911.9565 | A | CEC Survey | 2017 | 15 | I | 453.671 | TON | 8 | 0.49747 | 1.017 | 0.48915
04003 | 04 | AZ | 003 | Cochise |  | 2104008320 | Woodstove: freestanding; EPA certified; non-catalytic | Woodstove or Fireplace Insert | 1206.1361 | A | CEC Survey | 2017 | 15 | I | 600.0164 | TON | 8 | 0.49747 | 1.017 | 0.48915
04003 | 04 | AZ | 003 | Cochise |  | 2104008330 | Woodstove: freestanding; EPA certified; catalytic | Woodstove or Fireplace Insert | 823.7027 | A | CEC Survey | 2017 | 15 | I | 409.7673 | TON | 8 | 0.49747 | 1.017 | 0.48915
04005 | 04 | AZ | 005 | Coconino |  | 2104008510 | Furnace: Indoor, cordwood-fired, non-EPA certified | Furnace | 170.5956 | A | CEC Survey | 2017 | 15 | I | 190.4062 | TON | 8 | 1.1161 | 1.0185 | 1.0959
04005 | 04 | AZ | 005 | Coconino |  | 2104008530 | Furnace: Indoor, pellet-fired, general | Furnace-Pellet | 13.8321 | A | CEC Survey | 2017 | 15 | I | 15.4383 | TON | 8 | 1.1161 | 1.0185 | 1.0959
04005 | 04 | AZ | 005 | Coconino |  | 2104008610 | Hydronic heater: outdoor | Hydronic heater | 165.9849 | A | CEC Survey | 2017 | 15 | I | 185.2601 | TON | 8 | 1.1161 | 1.0185 | 1.0959
04005 | 04 | AZ | 005 | Coconino |  | 2104008620 | Hydronic heater: indoor | Hydronic heater | 106.0459 | A | CEC Survey | 2017 | 15 | I | 118.3606 | TON | 8 | 1.1161 | 1.0185 | 1.0959
04005 | 04 | AZ | 005 | Coconino |  | 2104008630 | Hydronic heater: pellet-fired | Pellet Hydronic Heater | 4.6107 | A | CEC Survey | 2017 | 15 | I | 5.1461 | TON | 8 | 1.1161 | 1.0185 | 1.0959
04005 | 04 | AZ | 005 | Coconino |  | 2104008100 | Fireplace: general | Fireplace: general | 3107.8011 | A | CEC Survey | 2017 | 15 | I | 550.9774 | TON | 8 | 0.17729 | 1.0185 | 0.17407
04005 | 04 | AZ | 005 | Coconino |  | 2104008210 | Woodstove: fireplace inserts; non-EPA certified | Woodstove or Fireplace Insert | 613.1129 | A | CEC Survey | 2017 | 15 | I | 113.0733 | TON | 8 | 0.18442 | 1.0185 | 0.18108
04005 | 04 | AZ | 005 | Coconino |  | 2104008220 | Woodstove: fireplace inserts; EPA certified; non-catalytic | Woodstove or Fireplace Insert | 810.8913 | A | CEC Survey | 2017 | 15 | I | 149.5486 | TON | 8 | 0.18442 | 1.0185 | 0.18108
04005 | 04 | AZ | 005 | Coconino |  | 2104008230 | Woodstove: fireplace inserts; EPA certified; catalytic | Woodstove or Fireplace Insert | 553.7794 | A | CEC Survey | 2017 | 15 | I | 102.1308 | TON | 8 | 0.18442 | 1.0185 | 0.18108
04005 | 04 | AZ | 005 | Coconino |  | 2104008700 | Outdoor wood burning device, NEC (fire-pits, chimeas, etc) |  | 5591.8767 | A | CEC Survey | 2017 | 15 | I | 704.0234 | TON | 8 | 0.1259 | 1.0185 | 0.12361
04005 | 04 | AZ | 005 | Coconino |  | 2104008400 | Woodstove: pellet-fired, general | Pellet Woodstove | 1277.5242 | A | CEC Survey | 2017 | 15 | I | 169.65 | TON | 8 | 0.1328 | 1.0185 | 0.13038
04005 | 04 | AZ | 005 | Coconino |  | 2104009000 | Wax Log; Total: All Combustor Types |  | 901.1437 | A | CEC Survey | 2017 | 15 | I | 703.3376 | TON | 8 | 0.78049 | 1.0185 | 0.76632
04005 | 04 | AZ | 005 | Coconino |  | 2104008310 | Woodstove: freestanding; non-EPA certified | Woodstove or Fireplace Insert | 1143.9167 | A | CEC Survey | 2017 | 15 | I | 624.2234 | TON | 8 | 0.54569 | 1.0185 | 0.53578
04005 | 04 | AZ | 005 | Coconino |  | 2104008320 | Woodstove: freestanding; EPA certified; non-catalytic | Woodstove or Fireplace Insert | 1512.9221 | A | CEC Survey | 2017 | 15 | I | 825.5858 | TON | 8 | 0.54569 | 1.0185 | 0.53578
04005 | 04 | AZ | 005 | Coconino |  | 2104008330 | Woodstove: freestanding; EPA certified; catalytic | Woodstove or Fireplace Insert | 1033.2151 | A | CEC Survey | 2017 | 15 | I | 563.8147 | TON | 8 | 0.54569 | 1.0185 | 0.53578
04007 | 04 | AZ | 007 | Gila |  | 2104008510 | Furnace: Indoor, cordwood-fired, non-EPA certified | Furnace | 58.7896 | A | CEC Survey | 2017 | 15 | I | 61.0613 | TON | 8 | 1.0386 | 1.0276 | 1.0107
04007 | 04 | AZ | 007 | Gila |  | 2104008530 | Furnace: Indoor, pellet-fired, general | Furnace-Pellet | 4.7667 | A | CEC Survey | 2017 | 15 | I | 4.9509 | TON | 8 | 1.0386 | 1.0276 | 1.0107
04007 | 04 | AZ | 007 | Gila |  | 2104008610 | Hydronic heater: outdoor | Hydronic heater | 57.2007 | A | CEC Survey | 2017 | 15 | I | 59.411 | TON | 8 | 1.0386 | 1.0276 | 1.0107
04007 | 04 | AZ | 007 | Gila |  | 2104008620 | Hydronic heater: indoor | Hydronic heater | 36.5449 | A | CEC Survey | 2017 | 15 | I | 37.957 | TON | 8 | 1.0386 | 1.0276 | 1.0107
04007 | 04 | AZ | 007 | Gila |  | 2104008630 | Hydronic heater: pellet-fired | Pellet Hydronic Heater | 1.5889 | A | CEC Survey | 2017 | 15 | I | 1.6503 | TON | 8 | 1.0386 | 1.0276 | 1.0107
04007 | 04 | AZ | 007 | Gila |  | 2104008100 | Fireplace: general | Fireplace: general | 1368.909 | A | CEC Survey | 2017 | 15 | I | 262.1708 | TON | 8 | 0.19152 | 1.0276 | 0.18637
04007 | 04 | AZ | 007 | Gila |  | 2104008210 | Woodstove: fireplace inserts; non-EPA certified | Woodstove or Fireplace Insert | 384.0323 | A | CEC Survey | 2017 | 15 | I | 73.5582 | TON | 8 | 0.19154 | 1.0276 | 0.1864
04007 | 04 | AZ | 007 | Gila |  | 2104008220 | Woodstove: fireplace inserts; EPA certified; non-catalytic | Woodstove or Fireplace Insert | 507.9137 | A | CEC Survey | 2017 | 15 | I | 97.2867 | TON | 8 | 0.19154 | 1.0276 | 0.1864
04007 | 04 | AZ | 007 | Gila |  | 2104008230 | Woodstove: fireplace inserts; EPA certified; catalytic | Woodstove or Fireplace Insert | 346.8679 | A | CEC Survey | 2017 | 15 | I | 66.4397 | TON | 8 | 0.19154 | 1.0276 | 0.1864
04007 | 04 | AZ | 007 | Gila |  | 2104008700 | Outdoor wood burning device, NEC (fire-pits, chimeas, etc) |  | 2920.8446 | A | CEC Survey | 2017 | 15 | I | 375.9342 | TON | 8 | 0.12871 | 1.0276 | 0.12525
04007 | 04 | AZ | 007 | Gila |  | 2104008400 | Woodstove: pellet-fired, general | Pellet Woodstove | 688.4007 | A | CEC Survey | 2017 | 15 | I | 63.3415 | TON | 8 | 0.092013 | 1.0276 | 0.089541
04007 | 04 | AZ | 007 | Gila |  | 2104009000 | Wax Log; Total: All Combustor Types |  | 408.7414 | A | CEC Survey | 2017 | 15 | I | 57.2238 | TON | 8 | 0.14 | 1.0276 | 0.13624
04007 | 04 | AZ | 007 | Gila |  | 2104008310 | Woodstove: freestanding; non-EPA certified | Woodstove or Fireplace Insert | 558.0715 | A | CEC Survey | 2017 | 15 | I | 301.604 | TON | 8 | 0.54044 | 1.0276 | 0.52592
04007 | 04 | AZ | 007 | Gila |  | 2104008320 | Woodstove: freestanding; EPA certified; non-catalytic | Woodstove or Fireplace Insert | 738.0946 | A | CEC Survey | 2017 | 15 | I | 398.8956 | TON | 8 | 0.54044 | 1.0276 | 0.52592
04007 | 04 | AZ | 007 | Gila |  | 2104008330 | Woodstove: freestanding; EPA certified; catalytic | Woodstove or Fireplace Insert | 504.0646 | A | CEC Survey | 2017 | 15 | I | 272.4165 | TON | 8 | 0.54044 | 1.0276 | 0.52592
04009 | 04 | AZ | 009 | Graham |  | 2104008510 | Furnace: Indoor, cordwood-fired, non-EPA certified | Furnace | 19.2946 | A | CEC Survey | 2017 | 15 | I | 18.9474 | TON | 8 | 0.98201 | 1.0276 | 0.95563
04009 | 04 | AZ | 009 | Graham |  | 2104008530 | Furnace: Indoor, pellet-fired, general | Furnace-Pellet | 1.5644 | A | CEC Survey | 2017 | 15 | I | 1.5363 | TON | 8 | 0.98201 | 1.0276 | 0.95563
04009 | 04 | AZ | 009 | Graham |  | 2104008610 | Hydronic heater: outdoor | Hydronic heater | 18.7732 | A | CEC Survey | 2017 | 15 | I | 18.4353 | TON | 8 | 0.98201 | 1.0276 | 0.95563
04009 | 04 | AZ | 009 | Graham |  | 2104008620 | Hydronic heater: indoor | Hydronic heater | 11.994 | A | CEC Survey | 2017 | 15 | I | 11.7781 | TON | 8 | 0.98201 | 1.0276 | 0.95563
04009 | 04 | AZ | 009 | Graham |  | 2104008630 | Hydronic heater: pellet-fired | Pellet Hydronic Heater | 0.52148 | A | CEC Survey | 2017 | 15 | I | 0.51209 | TON | 8 | 0.98201 | 1.0276 | 0.95563
04009 | 04 | AZ | 009 | Graham |  | 2104008100 | Fireplace: general | Fireplace: general | 660.0961 | A | CEC Survey | 2017 | 15 | I | 128.952 | TON | 8 | 0.19535 | 1.0276 | 0.19011
04009 | 04 | AZ | 009 | Graham |  | 2104008210 | Woodstove: fireplace inserts; non-EPA certified | Woodstove or Fireplace Insert | 159.0064 | A | CEC Survey | 2017 | 15 | I | 27.0498 | TON | 8 | 0.17012 | 1.0276 | 0.16555
04009 | 04 | AZ | 009 | Graham |  | 2104008220 | Woodstove: fireplace inserts; EPA certified; non-catalytic | Woodstove or Fireplace Insert | 210.2987 | A | CEC Survey | 2017 | 15 | I | 35.7755 | TON | 8 | 0.17012 | 1.0276 | 0.16555
04009 | 04 | AZ | 009 | Graham |  | 2104008230 | Woodstove: fireplace inserts; EPA certified; catalytic | Woodstove or Fireplace Insert | 143.6186 | A | CEC Survey | 2017 | 15 | I | 24.432 | TON | 8 | 0.17012 | 1.0276 | 0.16555
04009 | 04 | AZ | 009 | Graham |  | 2104008700 | Outdoor wood burning device, NEC (fire-pits, chimeas, etc) |  | 1339.315 | A | CEC Survey | 2017 | 15 | I | 171.6498 | TON | 8 | 0.12816 | 1.0276 | 0.12472
04009 | 04 | AZ | 009 | Graham |  | 2104008400 | Woodstove: pellet-fired, general | Pellet Woodstove | 307.1924 | A | CEC Survey | 2017 | 15 | I | 19.1983 | TON | 8 | 0.062496 | 1.0276 | 0.060818
04009 | 04 | AZ | 009 | Graham |  | 2104009000 | Wax Log; Total: All Combustor Types |  | 207.8455 | A | CEC Survey | 2017 | 15 | I | 29.0984 | TON | 8 | 0.14 | 1.0276 | 0.13624
04009 | 04 | AZ | 009 | Graham |  | 2104008310 | Woodstove: freestanding; non-EPA certified | Woodstove or Fireplace Insert | 212.491 | A | CEC Survey | 2017 | 15 | I | 110.0039 | TON | 8 | 0.51769 | 1.0276 | 0.50378
04009 | 04 | AZ | 009 | Graham |  | 2104008320 | Woodstove: freestanding; EPA certified; non-catalytic | Woodstove or Fireplace Insert | 281.0365 | A | CEC Survey | 2017 | 15 | I | 145.4891 | TON | 8 | 0.51769 | 1.0276 | 0.50378
04009 | 04 | AZ | 009 | Graham |  | 2104008330 | Woodstove: freestanding; EPA certified; catalytic | Woodstove or Fireplace Insert | 191.9273 | A | CEC Survey | 2017 | 15 | I | 99.3584 | TON | 8 | 0.51769 | 1.0276 | 0.50378
04011 | 04 | AZ | 011 | Greenlee |  | 2104008510 | Furnace: Indoor, cordwood-fired, non-EPA certified | Furnace | 6.7592 | A | CEC Survey | 2017 | 15 | I | 6.3917 | TON | 8 | 0.94563 | 1.0219 | 0.92536
04011 | 04 | AZ | 011 | Greenlee |  | 2104008530 | Furnace: Indoor, pellet-fired, general | Furnace-Pellet | 0.54804 | A | CEC Survey | 2017 | 15 | I | 0.51824 | TON | 8 | 0.94563 | 1.0219 | 0.92536
04011 | 04 | AZ | 011 | Greenlee |  | 2104008610 | Hydronic heater: outdoor | Hydronic heater | 6.5765 | A | CEC Survey | 2017 | 15 | I | 6.2189 | TON | 8 | 0.94563 | 1.0219 | 0.92536
04011 | 04 | AZ | 011 | Greenlee |  | 2104008620 | Hydronic heater: indoor | Hydronic heater | 4.2017 | A | CEC Survey | 2017 | 15 | I | 3.9732 | TON | 8 | 0.94563 | 1.0219 | 0.92536
04011 | 04 | AZ | 011 | Greenlee |  | 2104008630 | Hydronic heater: pellet-fired | Pellet Hydronic Heater | 0.18268 | A | CEC Survey | 2017 | 15 | I | 0.17275 | TON | 8 | 0.94563 | 1.0219 | 0.92536
04011 | 04 | AZ | 011 | Greenlee |  | 2104008100 | Fireplace: general | Fireplace: general | 298.8796 | A | CEC Survey | 2017 | 15 | I | 57.7926 | TON | 8 | 0.19336 | 1.0219 | 0.18922
04011 | 04 | AZ | 011 | Greenlee |  | 2104008210 | Woodstove: fireplace inserts; non-EPA certified | Woodstove or Fireplace Insert | 46.3554 | A | CEC Survey | 2017 | 15 | I | 8.9692 | TON | 8 | 0.19349 | 1.0219 | 0.18934
04011 | 04 | AZ | 011 | Greenlee |  | 2104008220 | Woodstove: fireplace inserts; EPA certified; non-catalytic | Woodstove or Fireplace Insert | 61.3087 | A | CEC Survey | 2017 | 15 | I | 11.8624 | TON | 8 | 0.19349 | 1.0219 | 0.18934
04011 | 04 | AZ | 011 | Greenlee |  | 2104008230 | Woodstove: fireplace inserts; EPA certified; catalytic | Woodstove or Fireplace Insert | 41.8694 | A | CEC Survey | 2017 | 15 | I | 8.1012 | TON | 8 | 0.19349 | 1.0219 | 0.18934
04011 | 04 | AZ | 011 | Greenlee |  | 2104008700 | Outdoor wood burning device, NEC (fire-pits, chimeas, etc) |  | 432.8826 | A | CEC Survey | 2017 | 15 | I | 55.3045 | TON | 8 | 0.12776 | 1.0219 | 0.12502
04011 | 04 | AZ | 011 | Greenlee |  | 2104008400 | Woodstove: pellet-fired, general | Pellet Woodstove | 100.5475 | A | CEC Survey | 2017 | 15 | I | 6.6292 | TON | 8 | 0.065931 | 1.0219 | 0.064519
04011 | 04 | AZ | 011 | Greenlee |  | 2104009000 | Wax Log; Total: All Combustor Types |  | 63.7019 | A | CEC Survey | 2017 | 15 | I | 49.719 | TON | 8 | 0.78049 | 1.0219 | 0.76377
04011 | 04 | AZ | 011 | Greenlee |  | 2104008310 | Woodstove: freestanding; non-EPA certified | Woodstove or Fireplace Insert | 62.6298 | A | CEC Survey | 2017 | 15 | I | 34.0049 | TON | 8 | 0.54295 | 1.0219 | 0.53132
04011 | 04 | AZ | 011 | Greenlee |  | 2104008320 | Woodstove: freestanding; EPA certified; non-catalytic | Woodstove or Fireplace Insert | 82.833 | A | CEC Survey | 2017 | 15 | I | 44.9742 | TON | 8 | 0.54295 | 1.0219 | 0.53132
04011 | 04 | AZ | 011 | Greenlee |  | 2104008330 | Woodstove: freestanding; EPA certified; catalytic | Woodstove or Fireplace Insert | 56.5688 | A | CEC Survey | 2017 | 15 | I | 30.7141 | TON | 8 | 0.54295 | 1.0219 | 0.53132
04012 | 04 | AZ | 012 | La Paz |  | 2104008510 | Furnace: Indoor, cordwood-fired, non-EPA certified | Furnace | 11.7621 | A | CEC Survey | 2017 | 15 | I | 12.2471 | TON | 8 | 1.0412 | 1.0276 | 1.0133
04012 | 04 | AZ | 012 | La Paz |  | 2104008530 | Furnace: Indoor, pellet-fired, general | Furnace-Pellet | 0.95368 | A | CEC Survey | 2017 | 15 | I | 0.99301 | TON | 8 | 1.0412 | 1.0276 | 1.0133
04012 | 04 | AZ | 012 | La Paz |  | 2104008610 | Hydronic heater: outdoor | Hydronic heater | 11.4442 | A | CEC Survey | 2017 | 15 | I | 11.9161 | TON | 8 | 1.0412 | 1.0276 | 1.0133
04012 | 04 | AZ | 012 | La Paz |  | 2104008620 | Hydronic heater: indoor | Hydronic heater | 7.3116 | A | CEC Survey | 2017 | 15 | I | 7.613 | TON | 8 | 1.0412 | 1.0276 | 1.0133
04012 | 04 | AZ | 012 | La Paz |  | 2104008630 | Hydronic heater: pellet-fired | Pellet Hydronic Heater | 0.31789 | A | CEC Survey | 2017 | 15 | I | 0.331 | TON | 8 | 1.0412 | 1.0276 | 1.0133
04012 | 04 | AZ | 012 | La Paz |  | 2104008100 | Fireplace: general | Fireplace: general | 201.4411 | A | CEC Survey | 2017 | 15 | I | 42.4578 | TON | 8 | 0.21077 | 1.0276 | 0.20511
04012 | 04 | AZ | 012 | La Paz |  | 2104008210 | Woodstove: fireplace inserts; non-EPA certified | Woodstove or Fireplace Insert | 161.2666 | A | CEC Survey | 2017 | 15 | I | 21.6694 | TON | 8 | 0.13437 | 1.0276 | 0.13076
04012 | 04 | AZ | 012 | La Paz |  | 2104008220 | Woodstove: fireplace inserts; EPA certified; non-catalytic | Woodstove or Fireplace Insert | 213.2881 | A | CEC Survey | 2017 | 15 | I | 28.6595 | TON | 8 | 0.13437 | 1.0276 | 0.13076
04012 | 04 | AZ | 012 | La Paz |  | 2104008230 | Woodstove: fireplace inserts; EPA certified; catalytic | Woodstove or Fireplace Insert | 145.6602 | A | CEC Survey | 2017 | 15 | I | 19.5724 | TON | 8 | 0.13437 | 1.0276 | 0.13076
04012 | 04 | AZ | 012 | La Paz |  | 2104008700 | Outdoor wood burning device, NEC (fire-pits, chimeas, etc) |  | 847.2367 | A | CEC Survey | 2017 | 15 | I | 108.1394 | TON | 8 | 0.12764 | 1.0276 | 0.12421
04012 | 04 | AZ | 012 | La Paz |  | 2104008400 | Woodstove: pellet-fired, general | Pellet Woodstove | 191.1952 | A | CEC Survey | 2017 | 15 | I | 11.7453 | TON | 8 | 0.061431 | 1.0276 | 0.059781
04012 | 04 | AZ | 012 | La Paz |  | 2104009000 | Wax Log; Total: All Combustor Types |  | 166.6021 | A | CEC Survey | 2017 | 15 | I | 39.0069 | TON | 8 | 0.23413 | 1.0276 | 0.22784
04012 | 04 | AZ | 012 | La Paz |  | 2104008310 | Woodstove: freestanding; non-EPA certified | Woodstove or Fireplace Insert | 197.4921 | A | CEC Survey | 2017 | 15 | I | 106.9286 | TON | 8 | 0.54143 | 1.0276 | 0.52689
04012 | 04 | AZ | 012 | La Paz |  | 2104008320 | Woodstove: freestanding; EPA certified; non-catalytic | Woodstove or Fireplace Insert | 261.1992 | A | CEC Survey | 2017 | 15 | I | 141.4217 | TON | 8 | 0.54143 | 1.0276 | 0.52689
04012 | 04 | AZ | 012 | La Paz |  | 2104008330 | Woodstove: freestanding; EPA certified; catalytic | Woodstove or Fireplace Insert | 178.38 | A | CEC Survey | 2017 | 15 | I | 96.5807 | TON | 8 | 0.54143 | 1.0276 | 0.52689
04013 | 04 | AZ | 013 | Maricopa |  | 2104008510 | Furnace: Indoor, cordwood-fired, non-EPA certified | Furnace | 1272.3076 | A | CEC Survey | 2017 | 15 | I | 1168.5792 | TON | 8 | 0.91847 | 1.0176 | 0.90259
04013 | 04 | AZ | 013 | Maricopa |  | 2104008530 | Furnace: Indoor, pellet-fired, general | Furnace-Pellet | 103.1601 | A | CEC Survey | 2017 | 15 | I | 94.7497 | TON | 8 | 0.91847 | 1.0176 | 0.90259
04013 | 04 | AZ | 013 | Maricopa |  | 2104008610 | Hydronic heater: outdoor | Hydronic heater | 1237.9209 | A | CEC Survey | 2017 | 15 | I | 1136.9959 | TON | 8 | 0.91847 | 1.0176 | 0.90259
04013 | 04 | AZ | 013 | Maricopa |  | 2104008620 | Hydronic heater: indoor | Hydronic heater | 790.8939 | A | CEC Survey | 2017 | 15 | I | 726.4141 | TON | 8 | 0.91847 | 1.0176 | 0.90259
04013 | 04 | AZ | 013 | Maricopa |  | 2104008630 | Hydronic heater: pellet-fired | Pellet Hydronic Heater | 34.3867 | A | CEC Survey | 2017 | 15 | I | 31.5832 | TON | 8 | 0.91847 | 1.0176 | 0.90259
04013 | 04 | AZ | 013 | Maricopa |  | 2104008100 | Fireplace: general | Fireplace: general | 68608.806 | A | CEC Survey | 2017 | 15 | I | 10828.8571 | TON | 8 | 0.15783 | 1.0176 | 0.1551
04013 | 04 | AZ | 013 | Maricopa |  | 2104008210 | Woodstove: fireplace inserts; non-EPA certified | Woodstove or Fireplace Insert | 20473.3385 | A | CEC Survey | 2017 | 15 | I | 3470.7904 | TON | 8 | 0.16953 | 1.0176 | 0.1666
04013 | 04 | AZ | 013 | Maricopa |  | 2104008220 | Woodstove: fireplace inserts; EPA certified; non-catalytic | Woodstove or Fireplace Insert | 27077.6412 | A | CEC Survey | 2017 | 15 | I | 4590.4003 | TON | 8 | 0.16953 | 1.0176 | 0.1666
04013 | 04 | AZ | 013 | Maricopa |  | 2104008230 | Woodstove: fireplace inserts; EPA certified; catalytic | Woodstove or Fireplace Insert | 18492.0477 | A | CEC Survey | 2017 | 15 | I | 3134.9075 | TON | 8 | 0.16953 | 1.0176 | 0.1666
04013 | 04 | AZ | 013 | Maricopa |  | 2104008700 | Outdoor wood burning device, NEC (fire-pits, chimeas, etc) |  | 159492.3239 | A | CEC Survey | 2017 | 15 | I | 20685.9538 | TON | 8 | 0.1297 | 1.0176 | 0.12746
04013 | 04 | AZ | 013 | Maricopa |  | 2104008400 | Woodstove: pellet-fired, general | Pellet Woodstove | 31937.5165 | A | CEC Survey | 2017 | 15 | I | 1602.2396 | TON | 8 | 0.050168 | 1.0176 | 0.0493
04013 | 04 | AZ | 013 | Maricopa |  | 2104009000 | Wax Log; Total: All Combustor Types |  | 22306.9638 | A | CEC Survey | 2017 | 15 | I | 5222.7807 | TON | 8 | 0.23413 | 1.0176 | 0.23008
04013 | 04 | AZ | 013 | Maricopa |  | 2104008310 | Woodstove: freestanding; non-EPA certified | Woodstove or Fireplace Insert | 21087.5898 | A | CEC Survey | 2017 | 15 | I | 7887.3416 | TON | 8 | 0.37403 | 1.0176 | 0.36756
04013 | 04 | AZ | 013 | Maricopa |  | 2104008320 | Woodstove: freestanding; EPA certified; non-catalytic | Woodstove or Fireplace Insert | 27890.0381 | A | CEC Survey | 2017 | 15 | I | 10431.6453 | TON | 8 | 0.37403 | 1.0176 | 0.36756
04013 | 04 | AZ | 013 | Maricopa |  | 2104008330 | Woodstove: freestanding; EPA certified; catalytic | Woodstove or Fireplace Insert | 19046.8553 | A | CEC Survey | 2017 | 15 | I | 7124.0505 | TON | 8 | 0.37403 | 1.0176 | 0.36756
04015 | 04 | AZ | 015 | Mohave |  | 2104008510 | Furnace: Indoor, cordwood-fired, non-EPA certified | Furnace | 142.0786 | A | CEC Survey | 2017 | 15 | I | 144.8294 | TON | 8 | 1.0194 | 1.0171 | 1.0022
04015 | 04 | AZ | 015 | Mohave |  | 2104008530 | Furnace: Indoor, pellet-fired, general | Furnace-Pellet | 11.5199 | A | CEC Survey | 2017 | 15 | I | 11.7429 | TON | 8 | 1.0194 | 1.0171 | 1.0022
04015 | 04 | AZ | 015 | Mohave |  | 2104008610 | Hydronic heater: outdoor | Hydronic heater | 138.2386 | A | CEC Survey | 2017 | 15 | I | 140.9151 | TON | 8 | 1.0194 | 1.0171 | 1.0022
04015 | 04 | AZ | 015 | Mohave |  | 2104008620 | Hydronic heater: indoor | Hydronic heater | 88.3191 | A | CEC Survey | 2017 | 15 | I | 90.0291 | TON | 8 | 1.0194 | 1.0171 | 1.0022
04015 | 04 | AZ | 015 | Mohave |  | 2104008630 | Hydronic heater: pellet-fired | Pellet Hydronic Heater | 3.84 | A | CEC Survey | 2017 | 15 | I | 3.9143 | TON | 8 | 1.0194 | 1.0171 | 1.0022
04015 | 04 | AZ | 015 | Mohave |  | 2104008100 | Fireplace: general | Fireplace: general | 3779.9029 | A | CEC Survey | 2017 | 15 | I | 697.7049 | TON | 8 | 0.18458 | 1.0171 | 0.18148
04015 | 04 | AZ | 015 | Mohave |  | 2104008210 | Woodstove: fireplace inserts; non-EPA certified | Woodstove or Fireplace Insert | 1321.0835 | A | CEC Survey | 2017 | 15 | I | 207.0153 | TON | 8 | 0.1567 | 1.0171 | 0.15407
04015 | 04 | AZ | 015 | Mohave |  | 2104008220 | Woodstove: fireplace inserts; EPA certified; non-catalytic | Woodstove or Fireplace Insert | 1747.2395 | A | CEC Survey | 2017 | 15 | I | 273.7944 | TON | 8 | 0.1567 | 1.0171 | 0.15407
04015 | 04 | AZ | 015 | Mohave |  | 2104008230 | Woodstove: fireplace inserts; EPA certified; catalytic | Woodstove or Fireplace Insert | 1193.2367 | A | CEC Survey | 2017 | 15 | I | 186.9815 | TON | 8 | 0.1567 | 1.0171 | 0.15407
04015 | 04 | AZ | 015 | Mohave |  | 2104008700 | Outdoor wood burning device, NEC (fire-pits, chimeas, etc) |  | 9704.3738 | A | CEC Survey | 2017 | 15 | I | 1229.0052 | TON | 8 | 0.12664 | 1.0171 | 0.12452
04015 | 04 | AZ | 015 | Mohave |  | 2104008400 | Woodstove: pellet-fired, general | Pellet Woodstove | 2108.2124 | A | CEC Survey | 2017 | 15 | I | 143.2276 | TON | 8 | 0.067938 | 1.0171 | 0.066796
04015 | 04 | AZ | 015 | Mohave |  | 2104009000 | Wax Log; Total: All Combustor Types |  | 1588.7988 | A | CEC Survey | 2017 | 15 | I | 371.9891 | TON | 8 | 0.23413 | 1.0171 | 0.2302
04015 | 04 | AZ | 015 | Mohave |  | 2104008310 | Woodstove: freestanding; non-EPA certified | Woodstove or Fireplace Insert | 1726.653 | A | CEC Survey | 2017 | 15 | I | 842.0849 | TON | 8 | 0.4877 | 1.0171 | 0.4795
04015 | 04 | AZ | 015 | Mohave |  | 2104008320 | Woodstove: freestanding; EPA certified; non-catalytic | Woodstove or Fireplace Insert | 2283.6378 | A | CEC Survey | 2017 | 15 | I | 1113.7252 | TON | 8 | 0.4877 | 1.0171 | 0.4795
04015 | 04 | AZ | 015 | Mohave |  | 2104008330 | Woodstove: freestanding; EPA certified; catalytic | Woodstove or Fireplace Insert | 1559.5575 | A | CEC Survey | 2017 | 15 | I | 760.5928 | TON | 8 | 0.4877 | 1.0171 | 0.4795
04017 | 04 | AZ | 017 | Navajo |  | 2104008510 | Furnace: Indoor, cordwood-fired, non-EPA certified | Furnace | 186.5257 | A | CEC Survey | 2017 | 15 | I | 216.2935 | TON | 8 | 1.1596 | 1.0276 | 1.1284
04017 | 04 | AZ | 017 | Navajo |  | 2104008530 | Furnace: Indoor, pellet-fired, general | Furnace-Pellet | 15.1237 | A | CEC Survey | 2017 | 15 | I | 17.5373 | TON | 8 | 1.1596 | 1.0276 | 1.1284
04017 | 04 | AZ | 017 | Navajo |  | 2104008610 | Hydronic heater: outdoor | Hydronic heater | 181.4845 | A | CEC Survey | 2017 | 15 | I | 210.4477 | TON | 8 | 1.1596 | 1.0276 | 1.1284
04017 | 04 | AZ | 017 | Navajo |  | 2104008620 | Hydronic heater: indoor | Hydronic heater | 115.9484 | A | CEC Survey | 2017 | 15 | I | 134.4527 | TON | 8 | 1.1596 | 1.0276 | 1.1284
04017 | 04 | AZ | 017 | Navajo |  | 2104008630 | Hydronic heater: pellet-fired | Pellet Hydronic Heater | 5.0412 | A | CEC Survey | 2017 | 15 | I | 5.8458 | TON | 8 | 1.1596 | 1.0276 | 1.1284
04017 | 04 | AZ | 017 | Navajo |  | 2104008100 | Fireplace: general | Fireplace: general | 1676.9973 | A | CEC Survey | 2017 | 15 | I | 320.1383 | TON | 8 | 0.1909 | 1.0276 | 0.18577
04017 | 04 | AZ | 017 | Navajo |  | 2104008210 | Woodstove: fireplace inserts; non-EPA certified | Woodstove or Fireplace Insert | 610.3423 | A | CEC Survey | 2017 | 15 | I | 106.599 | TON | 8 | 0.17465 | 1.0276 | 0.16996
04017 | 04 | AZ | 017 | Navajo |  | 2104008220 | Woodstove: fireplace inserts; EPA certified; non-catalytic | Woodstove or Fireplace Insert | 807.2269 | A | CEC Survey | 2017 | 15 | I | 140.9857 | TON | 8 | 0.17465 | 1.0276 | 0.16996
04017 | 04 | AZ | 017 | Navajo |  | 2104008230 | Woodstove: fireplace inserts; EPA certified; catalytic | Woodstove or Fireplace Insert | 551.2769 | A | CEC Survey | 2017 | 15 | I | 96.2829 | TON | 8 | 0.17465 | 1.0276 | 0.16996
04017 | 04 | AZ | 017 | Navajo |  | 2104008700 | Outdoor wood burning device, NEC (fire-pits, chimeas, etc) |  | 4574.7412 | A | CEC Survey | 2017 | 15 | I | 585.6644 | TON | 8 | 0.12802 | 1.0276 | 0.12458
04017 | 04 | AZ | 017 | Navajo |  | 2104008400 | Woodstove: pellet-fired, general | Pellet Woodstove | 1157.7969 | A | CEC Survey | 2017 | 15 | I | 192.9185 | TON | 8 | 0.16663 | 1.0276 | 0.16215
04017 | 04 | AZ | 017 | Navajo |  | 2104009000 | Wax Log; Total: All Combustor Types |  | 648.5894 | A | CEC Survey | 2017 | 15 | I | 506.2204 | TON | 8 | 0.78049 | 1.0276 | 0.75953
04017 | 04 | AZ | 017 | Navajo |  | 2104008310 | Woodstove: freestanding; non-EPA certified | Woodstove or Fireplace Insert | 1229.7935 | A | CEC Survey | 2017 | 15 | I | 729.4433 | TON | 8 | 0.59314 | 1.0276 | 0.57721
04017 | 04 | AZ | 017 | Navajo |  | 2104008320 | Woodstove: freestanding; EPA certified; non-catalytic | Woodstove or Fireplace Insert | 1626.5011 | A | CEC Survey | 2017 | 15 | I | 964.7476 | TON | 8 | 0.59314 | 1.0276 | 0.57721
04017 | 04 | AZ | 017 | Navajo |  | 2104008330 | Woodstove: freestanding; EPA certified; catalytic | Woodstove or Fireplace Insert | 1110.7813 | A | CEC Survey | 2017 | 15 | I | 658.852 | TON | 8 | 0.59314 | 1.0276 | 0.57721
04019 | 04 | AZ | 019 | Pima |  | 2104008510 | Furnace: Indoor, cordwood-fired, non-EPA certified | Furnace | 405.707 | A | CEC Survey | 2017 | 15 | I | 386.4964 | TON | 8 | 0.95265 | 1.017 | 0.93672
04019 | 04 | AZ | 019 | Pima |  | 2104008530 | Furnace: Indoor, pellet-fired, general | Furnace-Pellet | 32.8952 | A | CEC Survey | 2017 | 15 | I | 31.3375 | TON | 8 | 0.95265 | 1.017 | 0.93672
04019 | 04 | AZ | 019 | Pima |  | 2104008610 | Hydronic heater: outdoor | Hydronic heater | 394.7419 | A | CEC Survey | 2017 | 15 | I | 376.0505 | TON | 8 | 0.95265 | 1.017 | 0.93672
04019 | 04 | AZ | 019 | Pima |  | 2104008620 | Hydronic heater: indoor | Hydronic heater | 252.1962 | A | CEC Survey | 2017 | 15 | I | 240.2545 | TON | 8 | 0.95265 | 1.017 | 0.93672
04019 | 04 | AZ | 019 | Pima |  | 2104008630 | Hydronic heater: pellet-fired | Pellet Hydronic Heater | 10.9651 | A | CEC Survey | 2017 | 15 | I | 10.4458 | TON | 8 | 0.95265 | 1.017 | 0.93672
04019 | 04 | AZ | 019 | Pima |  | 2104008100 | Fireplace: general | Fireplace: general | 23879.0803 | A | CEC Survey | 2017 | 15 | I | 4195.0239 | TON | 8 | 0.17568 | 1.017 | 0.17274
04019 | 04 | AZ | 019 | Pima |  | 2104008210 | Woodstove: fireplace inserts; non-EPA certified | Woodstove or Fireplace Insert | 4462.9931 | A | CEC Survey | 2017 | 15 | I | 745.4733 | TON | 8 | 0.16703 | 1.017 | 0.16424
04019 | 04 | AZ | 019 | Pima |  | 2104008220 | Woodstove: fireplace inserts; EPA certified; non-catalytic | Woodstove or Fireplace Insert | 5902.6683 | A | CEC Survey | 2017 | 15 | I | 985.9486 | TON | 8 | 0.16703 | 1.017 | 0.16424
04019 | 04 | AZ | 019 | Pima |  | 2104008230 | Woodstove: fireplace inserts; EPA certified; catalytic | Woodstove or Fireplace Insert | 4031.0906 | A | CEC Survey | 2017 | 15 | I | 673.3307 | TON | 8 | 0.16703 | 1.017 | 0.16424
04019 | 04 | AZ | 019 | Pima |  | 2104008700 | Outdoor wood burning device, NEC (fire-pits, chimeas, etc) |  | 42883.4807 | A | CEC Survey | 2017 | 15 | I | 5387.3113 | TON | 8 | 0.12563 | 1.017 | 0.12353
04019 | 04 | AZ | 019 | Pima |  | 2104008400 | Woodstove: pellet-fired, general | Pellet Woodstove | 8529.3929 | A | CEC Survey | 2017 | 15 | I | 405.65 | TON | 8 | 0.047559 | 1.017 | 0.046764
04019 | 04 | AZ | 019 | Pima |  | 2104009000 | Wax Log; Total: All Combustor Types |  | 7546.7091 | A | CEC Survey | 2017 | 15 | I | 1056.5393 | TON | 8 | 0.14 | 1.017 | 0.13766
04019 | 04 | AZ | 019 | Pima |  | 2104008310 | Woodstove: freestanding; non-EPA certified | Woodstove or Fireplace Insert | 5317.2756 | A | CEC Survey | 2017 | 15 | I | 2245.0501 | TON | 8 | 0.42222 | 1.017 | 0.41516
04019 | 04 | AZ | 019 | Pima |  | 2104008320 | Woodstove: freestanding; EPA certified; non-catalytic | Woodstove or Fireplace Insert | 7032.5258 | A | CEC Survey | 2017 | 15 | I | 2969.2598 | TON | 8 | 0.42222 | 1.017 | 0.41516
04019 | 04 | AZ | 019 | Pima |  | 2104008330 | Woodstove: freestanding; EPA certified; catalytic | Woodstove or Fireplace Insert | 4802.7006 | A | CEC Survey | 2017 | 15 | I | 2027.7872 | TON | 8 | 0.42222 | 1.017 | 0.41516
04021 | 04 | AZ | 021 | Pinal |  | 2104008510 | Furnace: Indoor, cordwood-fired, non-EPA certified | Furnace | 164.9964 | A | CEC Survey | 2017 | 15 | I | 155.8021 | TON | 8 | 0.94428 | 1.0176 | 0.92794
04021 | 04 | AZ | 021 | Pinal |  | 2104008530 | Furnace: Indoor, pellet-fired, general | Furnace-Pellet | 13.3781 | A | CEC Survey | 2017 | 15 | I | 12.6326 | TON | 8 | 0.94428 | 1.0176 | 0.92794
04021 | 04 | AZ | 021 | Pinal |  | 2104008610 | Hydronic heater: outdoor | Hydronic heater | 160.537 | A | CEC Survey | 2017 | 15 | I | 151.5912 | TON | 8 | 0.94428 | 1.0176 | 0.92794
04021 | 04 | AZ | 021 | Pinal |  | 2104008620 | Hydronic heater: indoor | Hydronic heater | 102.5653 | A | CEC Survey | 2017 | 15 | I | 96.8499 | TON | 8 | 0.94428 | 1.0176 | 0.92794
04021 | 04 | AZ | 021 | Pinal |  | 2104008630 | Hydronic heater: pellet-fired | Pellet Hydronic Heater | 4.4594 | A | CEC Survey | 2017 | 15 | I | 4.2109 | TON | 8 | 0.94428 | 1.0176 | 0.92794
04021 | 04 | AZ | 021 | Pinal |  | 2104008100 | Fireplace: general | Fireplace: general | 6846.1014 | A | CEC Survey | 2017 | 15 | I | 1288.2682 | TON | 8 | 0.18818 | 1.0176 | 0.18492
04021 | 04 | AZ | 021 | Pinal |  | 2104008210 | Woodstove: fireplace inserts; non-EPA certified | Woodstove or Fireplace Insert | 2277.6785 | A | CEC Survey | 2017 | 15 | I | 368.3795 | TON | 8 | 0.16173 | 1.0176 | 0.15894
04021 | 04 | AZ | 021 | Pinal |  | 2104008220 | Woodstove: fireplace inserts; EPA certified; non-catalytic | Woodstove or Fireplace Insert | 3012.4135 | A | CEC Survey | 2017 | 15 | I | 487.2116 | TON | 8 | 0.16173 | 1.0176 | 0.15894
04021 | 04 | AZ | 021 | Pinal |  | 2104008230 | Woodstove: fireplace inserts; EPA certified; catalytic | Woodstove or Fireplace Insert | 2057.258 | A | CEC Survey | 2017 | 15 | I | 332.7299 | TON | 8 | 0.16173 | 1.0176 | 0.15894
04021 | 04 | AZ | 021 | Pinal |  | 2104008700 | Outdoor wood burning device, NEC (fire-pits, chimeas, etc) |  | 17545.4755 | A | CEC Survey | 2017 | 15 | I | 2238.0965 | TON | 8 | 0.12756 | 1.0176 | 0.12535
04021 | 04 | AZ | 021 | Pinal |  | 2104008400 | Woodstove: pellet-fired, general | Pellet Woodstove | 3787.4069 | A | CEC Survey | 2017 | 15 | I | 174.8818 | TON | 8 | 0.046175 | 1.0176 | 0.045376
04021 | 04 | AZ | 021 | Pinal |  | 2104009000 | Wax Log; Total: All Combustor Types |  | 2627.4184 | A | CEC Survey | 2017 | 15 | I | 615.1635 | TON | 8 | 0.23413 | 1.0176 | 0.23008
04021 | 04 | AZ | 021 | Pinal |  | 2104008310 | Woodstove: freestanding; non-EPA certified | Woodstove or Fireplace Insert | 2506.8951 | A | CEC Survey | 2017 | 15 | I | 1109.6651 | TON | 8 | 0.44265 | 1.0176 | 0.43499
04021 | 04 | AZ | 021 | Pinal |  | 2104008320 | Woodstove: freestanding; EPA certified; non-catalytic | Woodstove or Fireplace Insert | 3315.5709 | A | CEC Survey | 2017 | 15 | I | 1467.6216 | TON | 8 | 0.44265 | 1.0176 | 0.43499
04021 | 04 | AZ | 021 | Pinal |  | 2104008330 | Woodstove: freestanding; EPA certified; catalytic | Woodstove or Fireplace Insert | 2264.2923 | A | CEC Survey | 2017 | 15 | I | 1002.2781 | TON | 8 | 0.44265 | 1.0176 | 0.43499
04023 | 04 | AZ | 023 | Santa Cruz |  | 2104008510 | Furnace: Indoor, cordwood-fired, non-EPA certified | Furnace | 29.4936 | A | CEC Survey | 2017 | 15 | I | 28.6322 | TON | 8 | 0.97079 | 1.017 | 0.95457
04023 | 04 | AZ | 023 | Santa Cruz |  | 2104008530 | Furnace: Indoor, pellet-fired, general | Furnace-Pellet | 2.3914 | A | CEC Survey | 2017 | 15 | I | 2.3215 | TON | 8 | 0.97079 | 1.017 | 0.95457
04023 | 04 | AZ | 023 | Santa Cruz |  | 2104008610 | Hydronic heater: outdoor | Hydronic heater | 28.6965 | A | CEC Survey | 2017 | 15 | I | 27.8584 | TON | 8 | 0.97079 | 1.017 | 0.95457
04023 | 04 | AZ | 023 | Santa Cruz |  | 2104008620 | Hydronic heater: indoor | Hydronic heater | 18.3338 | A | CEC Survey | 2017 | 15 | I | 17.7984 | TON | 8 | 0.97079 | 1.017 | 0.95457
04023 | 04 | AZ | 023 | Santa Cruz |  | 2104008630 | Hydronic heater: pellet-fired | Pellet Hydronic Heater | 0.79712 | A | CEC Survey | 2017 | 15 | I | 0.77384 | TON | 8 | 0.97079 | 1.017 | 0.95457
04023 | 04 | AZ | 023 | Santa Cruz |  | 2104008100 | Fireplace: general | Fireplace: general | 848.7351 | A | CEC Survey | 2017 | 15 | I | 164.7201 | TON | 8 | 0.19408 | 1.017 | 0.19083
04023 | 04 | AZ | 023 | Santa Cruz |  | 2104008210 | Woodstove: fireplace inserts; non-EPA certified | Woodstove or Fireplace Insert | 241.6835 | A | CEC Survey | 2017 | 15 | I | 43.3883 | TON | 8 | 0.17953 | 1.017 | 0.17652
04023 | 04 | AZ | 023 | Santa Cruz |  | 2104008220 | Woodstove: fireplace inserts; EPA certified; non-catalytic | Woodstove or Fireplace Insert | 319.646 | A | CEC Survey | 2017 | 15 | I | 57.3845 | TON | 8 | 0.17953 | 1.017 | 0.17652
04023 | 04 | AZ | 023 | Santa Cruz |  | 2104008230 | Woodstove: fireplace inserts; EPA certified; catalytic | Woodstove or Fireplace Insert | 218.2948 | A | CEC Survey | 2017 | 15 | I | 39.1894 | TON | 8 | 0.17953 | 1.017 | 0.17652
04023 | 04 | AZ | 023 | Santa Cruz |  | 2104008700 | Outdoor wood burning device, NEC (fire-pits, chimeas, etc) |  | 2040.3783 | A | CEC Survey | 2017 | 15 | I | 257.3676 | TON | 8 | 0.12614 | 1.017 | 0.12403
04023 | 04 | AZ | 023 | Santa Cruz |  | 2104008400 | Woodstove: pellet-fired, general | Pellet Woodstove | 472.0307 | A | CEC Survey | 2017 | 15 | I | 30.9126 | TON | 8 | 0.065488 | 1.017 | 0.064394
04023 | 04 | AZ | 023 | Santa Cruz |  | 2104009000 | Wax Log; Total: All Combustor Types |  | 294.8013 | A | CEC Survey | 2017 | 15 | I | 41.2722 | TON | 8 | 0.14 | 1.017 | 0.13766
04023 | 04 | AZ | 023 | Santa Cruz |  | 2104008310 | Woodstove: freestanding; non-EPA certified | Woodstove or Fireplace Insert | 330.2627 | A | CEC Survey | 2017 | 15 | I | 157.8761 | TON | 8 | 0.47803 | 1.017 | 0.47004
04023 | 04 | AZ | 023 | Santa Cruz |  | 2104008320 | Woodstove: freestanding; EPA certified; non-catalytic | Woodstove or Fireplace Insert | 436.799 | A | CEC Survey | 2017 | 15 | I | 208.8039 | TON | 8 | 0.47803 | 1.017 | 0.47004
04023 | 04 | AZ | 023 | Santa Cruz |  | 2104008330 | Woodstove: freestanding; EPA certified; catalytic | Woodstove or Fireplace Insert | 298.3017 | A | CEC Survey | 2017 | 15 | I | 142.5978 | TON | 8 | 0.47803 | 1.017 | 0.47004
04025 | 04 | AZ | 025 | Yavapai |  | 2104008510 | Furnace: Indoor, cordwood-fired, non-EPA certified | Furnace | 199.5851 | A | CEC Survey | 2017 | 15 | I | 199.8147 | TON | 8 | 1.0012 | 1.0171 | 0.98432
04025 | 04 | AZ | 025 | Yavapai |  | 2104008530 | Furnace: Indoor, pellet-fired, general | Furnace-Pellet | 16.1826 | A | CEC Survey | 2017 | 15 | I | 16.2012 | TON | 8 | 1.0012 | 1.0171 | 0.98432
04025 | 04 | AZ | 025 | Yavapai |  | 2104008610 | Hydronic heater: outdoor | Hydronic heater | 194.1909 | A | CEC Survey | 2017 | 15 | I | 194.4143 | TON | 8 | 1.0012 | 1.0171 | 0.98432
04025 | 04 | AZ | 025 | Yavapai |  | 2104008620 | Hydronic heater: indoor | Hydronic heater | 124.0664 | A | CEC Survey | 2017 | 15 | I | 124.2091 | TON | 8 | 1.0012 | 1.0171 | 0.98432
04025 | 04 | AZ | 025 | Yavapai |  | 2104008630 | Hydronic heater: pellet-fired | Pellet Hydronic Heater | 5.3942 | A | CEC Survey | 2017 | 15 | I | 5.4004 | TON | 8 | 1.0012 | 1.0171 | 0.98432
04025 | 04 | AZ | 025 | Yavapai |  | 2104008100 | Fireplace: general | Fireplace: general | 5823.5945 | A | CEC Survey | 2017 | 15 | I | 1099.8181 | TON | 8 | 0.18886 | 1.0171 | 0.18568
04025 | 04 | AZ | 025 | Yavapai |  | 2104008210 | Woodstove: fireplace inserts; non-EPA certified | Woodstove or Fireplace Insert | 1300.3327 | A | CEC Survey | 2017 | 15 | I | 218.3296 | TON | 8 | 0.1679 | 1.0171 | 0.16508
04025 | 04 | AZ | 025 | Yavapai |  | 2104008220 | Woodstove: fireplace inserts; EPA certified; non-catalytic | Woodstove or Fireplace Insert | 1719.7948 | A | CEC Survey | 2017 | 15 | I | 288.7586 | TON | 8 | 0.1679 | 1.0171 | 0.16508
04025 | 04 | AZ | 025 | Yavapai |  | 2104008230 | Woodstove: fireplace inserts; EPA certified; catalytic | Woodstove or Fireplace Insert | 1174.494 | A | CEC Survey | 2017 | 15 | I | 197.201 | TON | 8 | 0.1679 | 1.0171 | 0.16508
04025 | 04 | AZ | 025 | Yavapai |  | 2104008700 | Outdoor wood burning device, NEC (fire-pits, chimeas, etc) |  | 11711.3835 | A | CEC Survey | 2017 | 15 | I | 1475.9116 | TON | 8 | 0.12602 | 1.0171 | 0.1239
04025 | 04 | AZ | 025 | Yavapai |  | 2104008400 | Woodstove: pellet-fired, general | Pellet Woodstove | 2655.0869 | A | CEC Survey | 2017 | 15 | I | 195.7769 | TON | 8 | 0.073737 | 1.0171 | 0.072497
04025 | 04 | AZ | 025 | Yavapai |  | 2104009000 | Wax Log; Total: All Combustor Types |  | 1786.5134 | A | CEC Survey | 2017 | 15 | I | 250.1119 | TON | 8 | 0.14 | 1.0171 | 0.13765
04025 | 04 | AZ | 025 | Yavapai |  | 2104008310 | Woodstove: freestanding; non-EPA certified | Woodstove or Fireplace Insert | 1917.2048 | A | CEC Survey | 2017 | 15 | I | 974.6639 | TON | 8 | 0.50838 | 1.0171 | 0.49983
04025 | 04 | AZ | 025 | Yavapai |  | 2104008320 | Woodstove: freestanding; EPA certified; non-catalytic | Woodstove or Fireplace Insert | 2535.6579 | A | CEC Survey | 2017 | 15 | I | 1289.0716 | TON | 8 | 0.50838 | 1.0171 | 0.49983
04025 | 04 | AZ | 025 | Yavapai |  | 2104008330 | Woodstove: freestanding; EPA certified; catalytic | Woodstove or Fireplace Insert | 1731.6688 | A | CEC Survey | 2017 | 15 | I | 880.3416 | TON | 8 | 0.50838 | 1.0171 | 0.49983
04027 | 04 | AZ | 027 | Yuma |  | 2104008510 | Furnace: Indoor, cordwood-fired, non-EPA certified | Furnace | 59.9095 | A | CEC Survey | 2017 | 15 | I | 59.077 | TON | 8 | 0.9861 | 1.0276 | 0.95962
04027 | 04 | AZ | 027 | Yuma |  | 2104008530 | Furnace: Indoor, pellet-fired, general | Furnace-Pellet | 4.8575 | A | CEC Survey | 2017 | 15 | I | 4.79 | TON | 8 | 0.9861 | 1.0276 | 0.95962
04027 | 04 | AZ | 027 | Yuma |  | 2104008610 | Hydronic heater: outdoor | Hydronic heater | 58.2904 | A | CEC Survey | 2017 | 15 | I | 57.4803 | TON | 8 | 0.9861 | 1.0276 | 0.95962
04027 | 04 | AZ | 027 | Yuma |  | 2104008620 | Hydronic heater: indoor | Hydronic heater | 37.2411 | A | CEC Survey | 2017 | 15 | I | 36.7235 | TON | 8 | 0.9861 | 1.0276 | 0.95962
04027 | 04 | AZ | 027 | Yuma |  | 2104008630 | Hydronic heater: pellet-fired | Pellet Hydronic Heater | 1.6192 | A | CEC Survey | 2017 | 15 | I | 1.5967 | TON | 8 | 0.9861 | 1.0276 | 0.95962
04027 | 04 | AZ | 027 | Yuma |  | 2104008100 | Fireplace: general | Fireplace: general | 2359.7322 | A | CEC Survey | 2017 | 15 | I | 439.5607 | TON | 8 | 0.18628 | 1.0276 | 0.18127
04027 | 04 | AZ | 027 | Yuma |  | 2104008210 | Woodstove: fireplace inserts; non-EPA certified | Woodstove or Fireplace Insert | 1189.9695 | A | CEC Survey | 2017 | 15 | I | 178.4409 | TON | 8 | 0.14995 | 1.0276 | 0.14593
04027 | 04 | AZ | 027 | Yuma |  | 2104008220 | Woodstove: fireplace inserts; EPA certified; non-catalytic | Woodstove or Fireplace Insert | 1573.8307 | A | CEC Survey | 2017 | 15 | I | 236.0025 | TON | 8 | 0.14995 | 1.0276 | 0.14593
04027 | 04 | AZ | 027 | Yuma |  | 2104008230 | Woodstove: fireplace inserts; EPA certified; catalytic | Woodstove or Fireplace Insert | 1074.8112 | A | CEC Survey | 2017 | 15 | I | 161.1725 | TON | 8 | 0.14995 | 1.0276 | 0.14593
04027 | 04 | AZ | 027 | Yuma |  | 2104008700 | Outdoor wood burning device, NEC (fire-pits, chimeas, etc) |  | 7285.3563 | A | CEC Survey | 2017 | 15 | I | 929.2379 | TON | 8 | 0.12755 | 1.0276 | 0.12412
04027 | 04 | AZ | 027 | Yuma |  | 2104008400 | Woodstove: pellet-fired, general | Pellet Woodstove | 1424.4507 | A | CEC Survey | 2017 | 15 | I | 61.9576 | TON | 8 | 0.043496 | 1.0276 | 0.042328
04027 | 04 | AZ | 027 | Yuma |  | 2104009000 | Wax Log; Total: All Combustor Types |  | 1357.1692 | A | CEC Survey | 2017 | 15 | I | 317.7571 | TON | 8 | 0.23413 | 1.0276 | 0.22784
04027 | 04 | AZ | 027 | Yuma |  | 2104008310 | Woodstove: freestanding; non-EPA certified | Woodstove or Fireplace Insert | 1164.7003 | A | CEC Survey | 2017 | 15 | I | 507.8387 | TON | 8 | 0.43603 | 1.0276 | 0.42431
04027 | 04 | AZ | 027 | Yuma |  | 2104008320 | Woodstove: freestanding; EPA certified; non-catalytic | Woodstove or Fireplace Insert | 1540.4101 | A | CEC Survey | 2017 | 15 | I | 671.6577 | TON | 8 | 0.43603 | 1.0276 | 0.42431
04027 | 04 | AZ | 027 | Yuma |  | 2104008330 | Woodstove: freestanding; EPA certified; catalytic | Woodstove or Fireplace Insert | 1051.9874 | A | CEC Survey | 2017 | 15 | I | 458.6931 | TON | 8 | 0.43603 | 1.0276 | 0.42431
05001 | 05 | AR | 001 | Arkansas |  | 2104008510 | Furnace: Indoor, cordwood-fired, non-EPA certified | Furnace | 24.9812 | A | CEC Survey | 2017 | 15 | I | 87.0717 | TON | 8 | 3.4855 | 1.2767 | 2.7301
05001 | 05 | AR | 001 | Arkansas |  | 2104008530 | Furnace: Indoor, pellet-fired, general | Furnace-Pellet | 2.0255 | A | CEC Survey | 2017 | 15 | I | 7.0599 | TON | 8 | 3.4855 | 1.2767 | 2.7301
05001 | 05 | AR | 001 | Arkansas |  | 2104008610 | Hydronic heater: outdoor | Hydronic heater | 24.3061 | A | CEC Survey | 2017 | 15 | I | 84.7184 | TON | 8 | 3.4855 | 1.2767 | 2.7301
05001 | 05 | AR | 001 | Arkansas |  | 2104008620 | Hydronic heater: indoor | Hydronic heater | 15.5289 | A | CEC Survey | 2017 | 15 | I | 54.1256 | TON | 8 | 3.4855 | 1.2767 | 2.7301
05001 | 05 | AR | 001 | Arkansas |  | 2104008630 | Hydronic heater: pellet-fired | Pellet Hydronic Heater | 0.67517 | A | CEC Survey | 2017 | 15 | I | 2.3533 | TON | 8 | 3.4855 | 1.2767 | 2.7301
05001 | 05 | AR | 001 | Arkansas |  | 2104008100 | Fireplace: general | Fireplace: general | 712.9191 | A | CEC Survey | 2017 | 15 | I | 417.046 | TON | 8 | 0.58498 | 1.2767 | 0.4582
05001 | 05 | AR | 001 | Arkansas |  | 2104008210 | Woodstove: fireplace inserts; non-EPA certified | Woodstove or Fireplace Insert | 144.9446 | A | CEC Survey | 2017 | 15 | I | 124.2236 | TON | 8 | 0.85704 | 1.2767 | 0.67129
05001 | 05 | AR | 001 | Arkansas |  | 2104008220 | Woodstove: fireplace inserts; EPA certified; non-catalytic | Woodstove or Fireplace Insert | 191.7009 | A | CEC Survey | 2017 | 15 | I | 164.2957 | TON | 8 | 0.85704 | 1.2767 | 0.67129
05001 | 05 | AR | 001 | Arkansas |  | 2104008230 | Woodstove: fireplace inserts; EPA certified; catalytic | Woodstove or Fireplace Insert | 130.9177 | A | CEC Survey | 2017 | 15 | I | 112.202 | TON | 8 | 0.85704 | 1.2767 | 0.67129
05001 | 05 | AR | 001 | Arkansas |  | 2104008700 | Outdoor wood burning device, NEC (fire-pits, chimeas, etc) |  | 1051.1568 | A | CEC Survey | 2017 | 15 | I | 450.2283 | TON | 8 | 0.42832 | 1.2767 | 0.33549
05001 | 05 | AR | 001 | Arkansas |  | 2104008400 | Woodstove: pellet-fired, general | Pellet Woodstove | 234.8242 | A | CEC Survey | 2017 | 15 | I | 79.3029 | TON | 8 | 0.33771 | 1.2767 | 0.26452
05001 | 05 | AR | 001 | Arkansas |  | 2104009000 | Wax Log; Total: All Combustor Types |  | 110.48 | A | CEC Survey | 2017 | 15 | I | 37.942 | TON | 8 | 0.34343 | 1.2767 | 0.269
05001 | 05 | AR | 001 | Arkansas |  | 2104008310 | Woodstove: freestanding; non-EPA certified | Woodstove or Fireplace Insert | 200.5272 | A | CEC Survey | 2017 | 15 | I | 372.6127 | TON | 8 | 1.8582 | 1.2767 | 1.4554
05001 | 05 | AR | 001 | Arkansas |  | 2104008320 | Woodstove: freestanding; EPA certified; non-catalytic | Woodstove or Fireplace Insert | 265.2135 | A | CEC Survey | 2017 | 15 | I | 492.8103 | TON | 8 | 1.8582 | 1.2767 | 1.4554
05001 | 05 | AR | 001 | Arkansas |  | 2104008330 | Woodstove: freestanding; EPA certified; catalytic | Woodstove or Fireplace Insert | 181.1214 | A | CEC Survey | 2017 | 15 | I | 336.5534 | TON | 8 | 1.8582 | 1.2767 | 1.4554
05003 | 05 | AR | 003 | Ashley |  | 2104008510 | Furnace: Indoor, cordwood-fired, non-EPA certified | Furnace | 35.5803 | A | CEC Survey | 2017 | 15 | I | 128.4568 | TON | 8 | 3.6103 | 1.3307 | 2.7131
05003 | 05 | AR | 003 | Ashley |  | 2104008530 | Furnace: Indoor, pellet-fired, general | Furnace-Pellet | 2.8849 | A | CEC Survey | 2017 | 15 | I | 10.4154 | TON | 8 | 3.6103 | 1.3307 | 2.7131
05003 | 05 | AR | 003 | Ashley |  | 2104008610 | Hydronic heater: outdoor | Hydronic heater | 34.6187 | A | CEC Survey | 2017 | 15 | I | 124.985 | TON | 8 | 3.6103 | 1.3307 | 2.7131
05003 | 05 | AR | 003 | Ashley |  | 2104008620 | Hydronic heater: indoor | Hydronic heater | 22.1175 | A | CEC Survey | 2017 | 15 | I | 79.8515 | TON | 8 | 3.6103 | 1.3307 | 2.7131
05003 | 05 | AR | 003 | Ashley |  | 2104008630 | Hydronic heater: pellet-fired | Pellet Hydronic Heater | 0.96163 | A | CEC Survey | 2017 | 15 | I | 3.4718 | TON | 8 | 3.6103 | 1.3307 | 2.7131
05003 | 05 | AR | 003 | Ashley |  | 2104008100 | Fireplace: general | Fireplace: general | 1018.9065 | A | CEC Survey | 2017 | 15 | I | 608.1873 | TON | 8 | 0.5969 | 1.3307 | 0.44856
05003 | 05 | AR | 003 | Ashley |  | 2104008210 | Woodstove: fireplace inserts; non-EPA certified | Woodstove or Fireplace Insert | 200.479 | A | CEC Survey | 2017 | 15 | I | 241.1088 | TON | 8 | 1.2027 | 1.3307 | 0.90378
05003 | 05 | AR | 003 | Ashley |  | 2104008220 | Woodstove: fireplace inserts; EPA certified; non-catalytic | Woodstove or Fireplace Insert | 265.1497 | A | CEC Survey | 2017 | 15 | I | 318.8858 | TON | 8 | 1.2027 | 1.3307 | 0.90378
05003 | 05 | AR | 003 | Ashley |  | 2104008230 | Woodstove: fireplace inserts; EPA certified; catalytic | Woodstove or Fireplace Insert | 181.0778 | A | CEC Survey | 2017 | 15 | I | 217.7757 | TON | 8 | 1.2027 | 1.3307 | 0.90378
05003 | 05 | AR | 003 | Ashley |  | 2104008700 | Outdoor wood burning device, NEC (fire-pits, chimeas, etc) |  | 1223.4483 | A | CEC Survey | 2017 | 15 | I | 544.9909 | TON | 8 | 0.44545 | 1.3307 | 0.33475
05003 | 05 | AR | 003 | Ashley |  | 2104008400 | Woodstove: pellet-fired, general | Pellet Woodstove | 272.4915 | A | CEC Survey | 2017 | 15 | I | 125.2897 | TON | 8 | 0.45979 | 1.3307 | 0.34553
05003 | 05 | AR | 003 | Ashley |  | 2104009000 | Wax Log; Total: All Combustor Types |  | 117.5178 | A | CEC Survey | 2017 | 15 | I | 27.5147 | TON | 8 | 0.23413 | 1.3307 | 0.17595
05003 | 05 | AR | 003 | Ashley |  | 2104008310 | Woodstove: freestanding; non-EPA certified | Woodstove or Fireplace Insert | 257.8669 | A | CEC Survey | 2017 | 15 | I | 550.3401 | TON | 8 | 2.1342 | 1.3307 | 1.6038
05003 | 05 | AR | 003 | Ashley |  | 2104008320 | Woodstove: freestanding; EPA certified; non-catalytic | Woodstove or Fireplace Insert | 341.0497 | A | CEC Survey | 2017 | 15 | I | 727.8692 | TON | 8 | 2.1342 | 1.3307 | 1.6038
05003 | 05 | AR | 003 | Ashley |  | 2104008330 | Woodstove: freestanding; EPA certified; catalytic | Woodstove or Fireplace Insert | 232.912 | A | CEC Survey | 2017 | 15 | I | 497.0814 | TON | 8 | 2.1342 | 1.3307 | 1.6038
05005 | 05 | AR | 005 | Baxter |  | 2104008510 | Furnace: Indoor, cordwood-fired, non-EPA certified | Furnace | 134.2559 | A | CEC Survey | 2017 | 15 | I | 557.0628 | TON | 8 | 4.1493 | 1.4112 | 2.9402
05005 | 05 | AR | 005 | Baxter |  | 2104008530 | Furnace: Indoor, pellet-fired, general | Furnace-Pellet | 10.8856 | A | CEC Survey | 2017 | 15 | I | 45.1673 | TON | 8 | 4.1493 | 1.4112 | 2.9402
05005 | 05 | AR | 005 | Baxter |  | 2104008610 | Hydronic heater: outdoor | Hydronic heater | 130.6273 | A | CEC Survey | 2017 | 15 | I | 542.007 | TON | 8 | 4.1493 | 1.4112 | 2.9402
05005 | 05 | AR | 005 | Baxter |  | 2104008620 | Hydronic heater: indoor | Hydronic heater | 83.4564 | A | CEC Survey | 2017 | 15 | I | 346.2823 | TON | 8 | 4.1493 | 1.4112 | 2.9402
05005 | 05 | AR | 005 | Baxter |  | 2104008630 | Hydronic heater: pellet-fired | Pellet Hydronic Heater | 3.6285 | A | CEC Survey | 2017 | 15 | I | 15.0558 | TON | 8 | 4.1493 | 1.4112 | 2.9402
05005 | 05 | AR | 005 | Baxter |  | 2104008100 | Fireplace: general | Fireplace: general | 2183.6623 | A | CEC Survey | 2017 | 15 | I | 1390.9115 | TON | 8 | 0.63696 | 1.4112 | 0.45136
05005 | 05 | AR | 005 | Baxter |  | 2104008210 | Woodstove: fireplace inserts; non-EPA certified | Woodstove or Fireplace Insert | 452.9889 | A | CEC Survey | 2017 | 15 | I | 587.7264 | TON | 8 | 1.2974 | 1.4112 | 0.91939
05005 | 05 | AR | 005 | Baxter |  | 2104008220 | Woodstove: fireplace inserts; EPA certified; non-catalytic | Woodstove or Fireplace Insert | 599.1144 | A | CEC Survey | 2017 | 15 | I | 777.3156 | TON | 8 | 1.2974 | 1.4112 | 0.91939
05005 | 05 | AR | 005 | Baxter |  | 2104008230 | Woodstove: fireplace inserts; EPA certified; catalytic | Woodstove or Fireplace Insert | 409.1513 | A | CEC Survey | 2017 | 15 | I | 530.8497 | TON | 8 | 1.2974 | 1.4112 | 0.91939
05005 | 05 | AR | 005 | Baxter |  | 2104008700 | Outdoor wood burning device, NEC (fire-pits, chimeas, etc) |  | 2849.2861 | A | CEC Survey | 2017 | 15 | I | 1348.4025 | TON | 8 | 0.47324 | 1.4112 | 0.33535
05005 | 05 | AR | 005 | Baxter |  | 2104008400 | Woodstove: pellet-fired, general | Pellet Woodstove | 686.0589 | A | CEC Survey | 2017 | 15 | I | 498.1209 | TON | 8 | 0.72606 | 1.4112 | 0.5145
05005 | 05 | AR | 005 | Baxter |  | 2104009000 | Wax Log; Total: All Combustor Types |  | 264.25 | A | CEC Survey | 2017 | 15 | I | 90.751 | TON | 8 | 0.34343 | 1.4112 | 0.24336
05005 | 05 | AR | 005 | Baxter |  | 2104008310 | Woodstove: freestanding; non-EPA certified | Woodstove or Fireplace Insert | 738.1122 | A | CEC Survey | 2017 | 15 | I | 1766.8718 | TON | 8 | 2.3938 | 1.4112 | 1.6963
05005 | 05 | AR | 005 | Baxter |  | 2104008320 | Woodstove: freestanding; EPA certified; non-catalytic | Woodstove or Fireplace Insert | 976.2129 | A | CEC Survey | 2017 | 15 | I | 2336.8305 | TON | 8 | 2.3938 | 1.4112 | 1.6963
05005 | 05 | AR | 005 | Baxter |  | 2104008330 | Woodstove: freestanding; EPA certified; catalytic | Woodstove or Fireplace Insert | 666.682 | A | CEC Survey | 2017 | 15 | I | 1595.8842 | TON | 8 | 2.3938 | 1.4112 | 1.6963
05007 | 05 | AR | 007 | Benton |  | 2104008510 | Furnace: Indoor, cordwood-fired, non-EPA certified | Furnace | 372.6779 | A | CEC Survey | 2017 | 15 | I | 1508.5332 | TON | 8 | 4.0478 | 1.4399 | 2.8112
05007 | 05 | AR | 007 | Benton |  | 2104008530 | Furnace: Indoor, pellet-fired, general | Furnace-Pellet | 30.2171 | A | CEC Survey | 2017 | 15 | I | 122.3135 | TON | 8 | 4.0478 | 1.4399 | 2.8112
05007 | 05 | AR | 007 | Benton |  | 2104008610 | Hydronic heater: outdoor | Hydronic heater | 362.6055 | A | CEC Survey | 2017 | 15 | I | 1467.762 | TON | 8 | 4.0478 | 1.4399 | 2.8112
05007 | 05 | AR | 007 | Benton |  | 2104008620 | Hydronic heater: indoor | Hydronic heater | 231.6646 | A | CEC Survey | 2017 | 15 | I | 937.7368 | TON | 8 | 4.0478 | 1.4399 | 2.8112
05007 | 05 | AR | 007 | Benton |  | 2104008630 | Hydronic heater: pellet-fired | Pellet Hydronic Heater | 10.0724 | A | CEC Survey | 2017 | 15 | I | 40.7712 | TON | 8 | 4.0478 | 1.4399 | 2.8112
05007 | 05 | AR | 007 | Benton |  | 2104008100 | Fireplace: general | Fireplace: general | 11023.9899 | A | CEC Survey | 2017 | 15 | I | 6385.3951 | TON | 8 | 0.57923 | 1.4399 | 0.40227
05007 | 05 | AR | 007 | Benton |  | 2104008210 | Woodstove: fireplace inserts; non-EPA certified | Woodstove or Fireplace Insert | 1579.9583 | A | CEC Survey | 2017 | 15 | I | 1735.6235 | TON | 8 | 1.0985 | 1.4399 | 0.76292
05007 | 05 | AR | 007 | Benton |  | 2104008220 | Woodstove: fireplace inserts; EPA certified; non-catalytic | Woodstove or Fireplace Insert | 2089.6222 | A | CEC Survey | 2017 | 15 | I | 2295.502 | TON | 8 | 1.0985 | 1.4399 | 0.76292
05007 | 05 | AR | 007 | Benton |  | 2104008230 | Woodstove: fireplace inserts; EPA certified; catalytic | Woodstove or Fireplace Insert | 1427.0591 | A | CEC Survey | 2017 | 15 | I | 1567.6599 | TON | 8 | 1.0985 | 1.4399 | 0.76292
05007 | 05 | AR | 007 | Benton |  | 2104008700 | Outdoor wood burning device, NEC (fire-pits, chimeas, etc) |  | 12657.8297 | A | CEC Survey | 2017 | 15 | I | 6139.945 | TON | 8 | 0.48507 | 1.4399 | 0.33688
05007 | 05 | AR | 007 | Benton |  | 2104008400 | Woodstove: pellet-fired, general | Pellet Woodstove | 2687.0025 | A | CEC Survey | 2017 | 15 | I | 1340.835 | TON | 8 | 0.49901 | 1.4399 | 0.34656
05007 | 05 | AR | 007 | Benton |  | 2104009000 | Wax Log; Total: All Combustor Types |  | 1305.6803 | A | CEC Survey | 2017 | 15 | I | 448.4082 | TON | 8 | 0.34343 | 1.4399 | 0.23851
05007 | 05 | AR | 007 | Benton |  | 2104008310 | Woodstove: freestanding; non-EPA certified | Woodstove or Fireplace Insert | 2364.6343 | A | CEC Survey | 2017 | 15 | I | 4723.8942 | TON | 8 | 1.9977 | 1.4399 | 1.3874
05007 | 05 | AR | 007 | Benton |  | 2104008320 | Woodstove: freestanding; EPA certified; non-catalytic | Woodstove or Fireplace Insert | 3127.4196 | A | CEC Survey | 2017 | 15 | I | 6247.731 | TON | 8 | 1.9977 | 1.4399 | 1.3874
05007 | 05 | AR | 007 | Benton |  | 2104008330 | Woodstove: freestanding; EPA certified; catalytic | Woodstove or Fireplace Insert | 2135.7988 | A | CEC Survey | 2017 | 15 | I | 4266.7431 | TON | 8 | 1.9977 | 1.4399 | 1.3874
05009 | 05 | AR | 009 | Boone |  | 2104008510 | Furnace: Indoor, cordwood-fired, non-EPA certified | Furnace | 97.2821 | A | CEC Survey | 2017 | 15 | I | 416.7079 | TON | 8 | 4.2835 | 1.4603 | 2.9333
05009 | 05 | AR | 009 | Boone |  | 2104008530 | Furnace: Indoor, pellet-fired, general | Furnace-Pellet | 7.8877 | A | CEC Survey | 2017 | 15 | I | 33.7871 | TON | 8 | 4.2835 | 1.4603 | 2.9333
05009 | 05 | AR | 009 | Boone |  | 2104008610 | Hydronic heater: outdoor | Hydronic heater | 94.6528 | A | CEC Survey | 2017 | 15 | I | 405.4455 | TON | 8 | 4.2835 | 1.4603 | 2.9333
05009 | 05 | AR | 009 | Boone |  | 2104008620 | Hydronic heater: indoor | Hydronic heater | 60.4726 | A | CEC Survey | 2017 | 15 | I | 259.0346 | TON | 8 | 4.2835 | 1.4603 | 2.9333
05009 | 05 | AR | 009 | Boone |  | 2104008630 | Hydronic heater: pellet-fired | Pellet Hydronic Heater | 2.6292 | A | CEC Survey | 2017 | 15 | I | 11.2624 | TON | 8 | 4.2835 | 1.4603 | 2.9333
05009 | 05 | AR | 009 | Boone |  | 2104008100 | Fireplace: general | Fireplace: general | 1423.7461 | A | CEC Survey | 2017 | 15 | I | 964.2574 | TON | 8 | 0.67727 | 1.4603 | 0.46379
05009 | 05 | AR | 009 | Boone |  | 2104008210 | Woodstove: fireplace inserts; non-EPA certified | Woodstove or Fireplace Insert | 331.7696 | A | CEC Survey | 2017 | 15 | I | 367.966 | TON | 8 | 1.1091 | 1.4603 | 0.7595
05009 | 05 | AR | 009 | Boone |  | 2104008220 | Woodstove: fireplace inserts; EPA certified; non-catalytic | Woodstove or Fireplace Insert | 438.792 | A | CEC Survey | 2017 | 15 | I | 486.6646 | TON | 8 | 1.1091 | 1.4603 | 0.7595
05009 | 05 | AR | 009 | Boone |  | 2104008230 | Woodstove: fireplace inserts; EPA certified; catalytic | Woodstove or Fireplace Insert | 299.6628 | A | CEC Survey | 2017 | 15 | I | 332.3563 | TON | 8 | 1.1091 | 1.4603 | 0.7595
05009 | 05 | AR | 009 | Boone |  | 2104008700 | Outdoor wood burning device, NEC (fire-pits, chimeas, etc) |  | 2261.2113 | A | CEC Survey | 2017 | 15 | I | 1107.5313 | TON | 8 | 0.4898 | 1.4603 | 0.33541
05009 | 05 | AR | 009 | Boone |  | 2104008400 | Woodstove: pellet-fired, general | Pellet Woodstove | 556.7388 | A | CEC Survey | 2017 | 15 | I | 337.5045 | TON | 8 | 0.60622 | 1.4603 | 0.41513
05009 | 05 | AR | 009 | Boone |  | 2104009000 | Wax Log; Total: All Combustor Types |  | 213.8216 | A | CEC Survey | 2017 | 15 | I | 73.4325 | TON | 8 | 0.34343 | 1.4603 | 0.23518
05009 | 05 | AR | 009 | Boone |  | 2104008310 | Woodstove: freestanding; non-EPA certified | Woodstove or Fireplace Insert | 571.16 | A | CEC Survey | 2017 | 15 | I | 1356.7829 | TON | 8 | 2.3755 | 1.4603 | 1.6267
05009 | 05 | AR | 009 | Boone |  | 2104008320 | Woodstove: freestanding; EPA certified; non-catalytic | Woodstove or Fireplace Insert | 755.4052 | A | CEC Survey | 2017 | 15 | I | 1794.4549 | TON | 8 | 2.3755 | 1.4603 | 1.6267
05009 | 05 | AR | 009 | Boone |  | 2104008330 | Woodstove: freestanding; EPA certified; catalytic | Woodstove or Fireplace Insert | 515.8865 | A | CEC Survey | 2017 | 15 | I | 1225.4814 | TON | 8 | 2.3755 | 1.4603 | 1.6267
05011 | 05 | AR | 011 | Bradley |  | 2104008510 | Furnace: Indoor, cordwood-fired, non-EPA certified | Furnace | 22.2891 | A | CEC Survey | 2017 | 15 | I | 81.233 | TON | 8 | 3.6445 | 1.3251 | 2.7504
05011 | 05 | AR | 011 | Bradley |  | 2104008530 | Furnace: Indoor, pellet-fired, general | Furnace-Pellet | 1.8072 | A | CEC Survey | 2017 | 15 | I | 6.5865 | TON | 8 | 3.6445 | 1.3251 | 2.7504
05011 | 05 | AR | 011 | Bradley |  | 2104008610 | Hydronic heater: outdoor | Hydronic heater | 21.6867 | A | CEC Survey | 2017 | 15 | I | 79.0375 | TON | 8 | 3.6445 | 1.3251 | 2.7504
05011 | 05 | AR | 011 | Bradley |  | 2104008620 | Hydronic heater: indoor | Hydronic heater | 13.8554 | A | CEC Survey | 2017 | 15 | I | 50.4962 | TON | 8 | 3.6445 | 1.3251 | 2.7504
05011 | 05 | AR | 011 | Bradley |  | 2104008630 | Hydronic heater: pellet-fired | Pellet Hydronic Heater | 0.60241 | A | CEC Survey | 2017 | 15 | I | 2.1955 | TON | 8 | 3.6445 | 1.3251 | 2.7504
05011 | 05 | AR | 011 | Bradley |  | 2104008100 | Fireplace: general | Fireplace: general | 631.2103 | A | CEC Survey | 2017 | 15 | I | 368.8004 | TON | 8 | 0.58427 | 1.3251 | 0.44093
05011 | 05 | AR | 011 | Bradley |  | 2104008210 | Woodstove: fireplace inserts; non-EPA certified | Woodstove or Fireplace Insert | 125.0477 | A | CEC Survey | 2017 | 15 | I | 188.4355 | TON | 8 | 1.5069 | 1.3251 | 1.1372
05011 | 05 | AR | 011 | Bradley |  | 2104008220 | Woodstove: fireplace inserts; EPA certified; non-catalytic | Woodstove or Fireplace Insert | 165.3857 | A | CEC Survey | 2017 | 15 | I | 249.2212 | TON | 8 | 1.5069 | 1.3251 | 1.1372
05011 | 05 | AR | 011 | Bradley |  | 2104008230 | Woodstove: fireplace inserts; EPA certified; catalytic | Woodstove or Fireplace Insert | 112.9463 | A | CEC Survey | 2017 | 15 | I | 170.1998 | TON | 8 | 1.5069 | 1.3251 | 1.1372
05011 | 05 | AR | 011 | Bradley |  | 2104008700 | Outdoor wood burning device, NEC (fire-pits, chimeas, etc) |  | 670.2365 | A | CEC Survey | 2017 | 15 | I | 296.1757 | TON | 8 | 0.4419 | 1.3251 | 0.33348
05011 | 05 | AR | 011 | Bradley |  | 2104008400 | Woodstove: pellet-fired, general | Pellet Woodstove | 144.6408 | A | CEC Survey | 2017 | 15 | I | 86.0871 | TON | 8 | 0.59518 | 1.3251 | 0.44916
05011 | 05 | AR | 011 | Bradley |  | 2104009000 | Wax Log; Total: All Combustor Types |  | 65.5813 | A | CEC Survey | 2017 | 15 | I | 15.3547 | TON | 8 | 0.23413 | 1.3251 | 0.17669
05011 | 05 | AR | 011 | Bradley |  | 2104008310 | Woodstove: freestanding; non-EPA certified | Woodstove or Fireplace Insert | 151.8917 | A | CEC Survey | 2017 | 15 | I | 330.2414 | TON | 8 | 2.1742 | 1.3251 | 1.6408
05011 | 05 | AR | 011 | Bradley |  | 2104008320 | Woodstove: freestanding; EPA certified; non-catalytic | Woodstove or Fireplace Insert | 200.889 | A | CEC Survey | 2017 | 15 | I | 436.7709 | TON | 8 | 2.1742 | 1.3251 | 1.6408
05011 | 05 | AR | 011 | Bradley |  | 2104008330 | Woodstove: freestanding; EPA certified; catalytic | Woodstove or Fireplace Insert | 137.1925 | A | CEC Survey | 2017 | 15 | I | 298.2825 | TON | 8 | 2.1742 | 1.3251 | 1.6408
05013 | 05 | AR | 013 | Calhoun |  | 2104008510 | Furnace: Indoor, cordwood-fired, non-EPA certified | Furnace | 15.85 | A | CEC Survey | 2017 | 15 | I | 57.2688 | TON | 8 | 3.6132 | 1.3008 | 2.7777
05013 | 05 | AR | 013 | Calhoun |  | 2104008530 | Furnace: Indoor, pellet-fired, general | Furnace-Pellet | 1.2851 | A | CEC Survey | 2017 | 15 | I | 4.6434 | TON | 8 | 3.6132 | 1.3008 | 2.7777
05013 | 05 | AR | 013 | Calhoun |  | 2104008610 | Hydronic heater: outdoor | Hydronic heater | 15.4216 | A | CEC Survey | 2017 | 15 | I | 55.721 | TON | 8 | 3.6132 | 1.3008 | 2.7777
05013 | 05 | AR | 013 | Calhoun |  | 2104008620 | Hydronic heater: indoor | Hydronic heater | 9.8527 | A | CEC Survey | 2017 | 15 | I | 35.5995 | TON | 8 | 3.6132 | 1.3008 | 2.7777
05013 | 05 | AR | 013 | Calhoun |  | 2104008630 | Hydronic heater: pellet-fired | Pellet Hydronic Heater | 0.42838 | A | CEC Survey | 2017 | 15 | I | 1.5478 | TON | 8 | 3.6132 | 1.3008 | 2.7777
05013 | 05 | AR | 013 | Calhoun |  | 2104008100 | Fireplace: general | Fireplace: general | 314.0944 | A | CEC Survey | 2017 | 15 | I | 202.0154 | TON | 8 | 0.64317 | 1.3008 | 0.49444
05013 | 05 | AR | 013 | Calhoun |  | 2104008210 | Woodstove: fireplace inserts; non-EPA certified | Woodstove or Fireplace Insert | 59.8519 | A | CEC Survey | 2017 | 15 | I | 89.5347 | TON | 8 | 1.4959 | 1.3008 | 1.15
05013 | 05 | AR | 013 | Calhoun |  | 2104008220 | Woodstove: fireplace inserts; EPA certified; non-catalytic | Woodstove or Fireplace Insert | 79.1589 | A | CEC Survey | 2017 | 15 | I | 118.4169 | TON | 8 | 1.4959 | 1.3008 | 1.15
05013 | 05 | AR | 013 | Calhoun |  | 2104008230 | Woodstove: fireplace inserts; EPA certified; catalytic | Woodstove or Fireplace Insert | 54.0597 | A | CEC Survey | 2017 | 15 | I | 80.8701 | TON | 8 | 1.4959 | 1.3008 | 1.15
05013 | 05 | AR | 013 | Calhoun |  | 2104008700 | Outdoor wood burning device, NEC (fire-pits, chimeas, etc) |  | 342.5841 | A | CEC Survey | 2017 | 15 | I | 149.7419 | TON | 8 | 0.4371 | 1.3008 | 0.33602
05013 | 05 | AR | 013 | Calhoun |  | 2104008400 | Woodstove: pellet-fired, general | Pellet Woodstove | 86.2775 | A | CEC Survey | 2017 | 15 | I | 59.5526 | TON | 8 | 0.69024 | 1.3008 | 0.53063
05013 | 05 | AR | 013 | Calhoun |  | 2104009000 | Wax Log; Total: All Combustor Types |  | 29.6021 | A | CEC Survey | 2017 | 15 | I | 6.9308 | TON | 8 | 0.23413 | 1.3008 | 0.17999
05013 | 05 | AR | 013 | Calhoun |  | 2104008310 | Woodstove: freestanding; non-EPA certified | Woodstove or Fireplace Insert | 88.9583 | A | CEC Survey | 2017 | 15 | I | 214.9927 | TON | 8 | 2.4168 | 1.3008 | 1.8579
05013 | 05 | AR | 013 | Calhoun |  | 2104008320 | Woodstove: freestanding; EPA certified; non-catalytic | Woodstove or Fireplace Insert | 117.6546 | A | CEC Survey | 2017 | 15 | I | 284.3452 | TON | 8 | 2.4168 | 1.3008 | 1.8579
05013 | 05 | AR | 013 | Calhoun |  | 2104008330 | Woodstove: freestanding; EPA certified; catalytic | Woodstove or Fireplace Insert | 80.3495 | A | CEC Survey | 2017 | 15 | I | 194.187 | TON | 8 | 2.4168 | 1.3008 | 1.8579
05015 | 05 | AR | 015 | Carroll |  | 2104008510 | Furnace: Indoor, cordwood-fired, non-EPA certified | Furnace | 85.375 | A | CEC Survey | 2017 | 15 | I | 366.4752 | TON | 8 | 4.2925 | 1.4423 | 2.9762
05015 | 05 | AR | 015 | Carroll |  | 2104008530 | Furnace: Indoor, pellet-fired, general | Furnace-Pellet | 6.9223 | A | CEC Survey | 2017 | 15 | I | 29.7142 | TON | 8 | 4.2925 | 1.4423 | 2.9762
05015 | 05 | AR | 015 | Carroll |  | 2104008610 | Hydronic heater: outdoor | Hydronic heater | 83.0675 | A | CEC Survey | 2017 | 15 | I | 356.5705 | TON | 8 | 4.2925 | 1.4423 | 2.9762
05015 | 05 | AR | 015 | Carroll |  | 2104008620 | Hydronic heater: indoor | Hydronic heater | 53.0709 | A | CEC Survey | 2017 | 15 | I | 227.8089 | TON | 8 | 4.2925 | 1.4423 | 2.9762
05015 | 05 | AR | 015 | Carroll |  | 2104008630 | Hydronic heater: pellet-fired | Pellet Hydronic Heater | 2.3074 | A | CEC Survey | 2017 | 15 | I | 9.9047 | TON | 8 | 4.2925 | 1.4423 | 2.9762
05015 | 05 | AR | 015 | Carroll |  | 2104008100 | Fireplace: general | Fireplace: general | 1011.0141 | A | CEC Survey | 2017 | 15 | I | 702.2288 | TON | 8 | 0.69458 | 1.4423 | 0.48158
05015 | 05 | AR | 015 | Carroll |  | 2104008210 | Woodstove: fireplace inserts; non-EPA certified | Woodstove or Fireplace Insert | 264.4979 | A | CEC Survey | 2017 | 15 | I | 310.3359 | TON | 8 | 1.1733 | 1.4423 | 0.81349
05015 | 05 | AR | 015 | Carroll |  | 2104008220 | Woodstove: fireplace inserts; EPA certified; non-catalytic | Woodstove or Fireplace Insert | 349.8198 | A | CEC Survey | 2017 | 15 | I | 410.4442 | TON | 8 | 1.1733 | 1.4423 | 0.81349
05015 | 05 | AR | 015 | Carroll |  | 2104008230 | Woodstove: fireplace inserts; EPA certified; catalytic | Woodstove or Fireplace Insert | 238.9014 | A | CEC Survey | 2017 | 15 | I | 280.3034 | TON | 8 | 1.1733 | 1.4423 | 0.81349
05015 | 05 | AR | 015 | Carroll |  | 2104008700 | Outdoor wood burning device, NEC (fire-pits, chimeas, etc) |  | 1671.9949 | A | CEC Survey | 2017 | 15 | I | 804.9691 | TON | 8 | 0.48144 | 1.4423 | 0.3338
05015 | 05 | AR | 015 | Carroll |  | 2104008400 | Woodstove: pellet-fired, general | Pellet Woodstove | 425.0936 | A | CEC Survey | 2017 | 15 | I | 304.9983 | TON | 8 | 0.71749 | 1.4423 | 0.49746
05015 | 05 | AR | 015 | Carroll |  | 2104009000 | Wax Log; Total: All Combustor Types |  | 155.5797 | A | CEC Survey | 2017 | 15 | I | 53.4305 | TON | 8 | 0.34343 | 1.4423 | 0.23811
05015 | 05 | AR | 015 | Carroll |  | 2104008310 | Woodstove: freestanding; non-EPA certified | Woodstove or Fireplace Insert | 474.0407 | A | CEC Survey | 2017 | 15 | I | 1180.5787 | TON | 8 | 2.4905 | 1.4423 | 1.7267
05015 | 05 | AR | 015 | Carroll |  | 2104008320 | Woodstove: freestanding; EPA certified; non-catalytic | Woodstove or Fireplace Insert | 626.957 | A | CEC Survey | 2017 | 15 | I | 1561.4105 | TON | 8 | 2.4905 | 1.4423 | 1.7267
05015 | 05 | AR | 015 | Carroll |  | 2104008330 | Woodstove: freestanding; EPA certified; catalytic | Woodstove or Fireplace Insert | 428.1658 | A | CEC Survey | 2017 | 15 | I | 1066.3291 | TON | 8 | 2.4905 | 1.4423 | 1.7267
05017 | 05 | AR | 017 | Chicot |  | 2104008510 | Furnace: Indoor, cordwood-fired, non-EPA certified | Furnace | 14.0249 | A | CEC Survey | 2017 | 15 | I | 48.2633 | TON | 8 | 3.4413 | 1.2768 | 2.6952
05017 | 05 | AR | 017 | Chicot |  | 2104008530 | Furnace: Indoor, pellet-fired, general | Furnace-Pellet | 1.1372 | A | CEC Survey | 2017 | 15 | I | 3.9132 | TON | 8 | 3.4413 | 1.2768 | 2.6952
05017 | 05 | AR | 017 | Chicot |  | 2104008610 | Hydronic heater: outdoor | Hydronic heater | 13.6458 | A | CEC Survey | 2017 | 15 | I | 46.9589 | TON | 8 | 3.4413 | 1.2768 | 2.6952
05017 | 05 | AR | 017 | Chicot |  | 2104008620 | Hydronic heater: indoor | Hydronic heater | 8.7182 | A | CEC Survey | 2017 | 15 | I | 30.0015 | TON | 8 | 3.4413 | 1.2768 | 2.6952
05017 | 05 | AR | 017 | Chicot |  | 2104008630 | Hydronic heater: pellet-fired | Pellet Hydronic Heater | 0.37905 | A | CEC Survey | 2017 | 15 | I | 1.3044 | TON | 8 | 3.4413 | 1.2768 | 2.6952
05017 | 05 | AR | 017 | Chicot |  | 2104008100 | Fireplace: general | Fireplace: general | 273.9531 | A | CEC Survey | 2017 | 15 | I | 177.9144 | TON | 8 | 0.64943 | 1.2768 | 0.50864
05017 | 05 | AR | 017 | Chicot |  | 2104008210 | Woodstove: fireplace inserts; non-EPA certified | Woodstove or Fireplace Insert | 78.8263 | A | CEC Survey | 2017 | 15 | I | 55.4194 | TON | 8 | 0.70306 | 1.2768 | 0.55064
05017 | 05 | AR | 017 | Chicot |  | 2104008220 | Woodstove: fireplace inserts; EPA certified; non-catalytic | Woodstove or Fireplace Insert | 104.2541 | A | CEC Survey | 2017 | 15 | I | 73.2967 | TON | 8 | 0.70306 | 1.2768 | 0.55064
05017 | 05 | AR | 017 | Chicot |  | 2104008230 | Woodstove: fireplace inserts; EPA certified; catalytic | Woodstove or Fireplace Insert | 71.1979 | A | CEC Survey | 2017 | 15 | I | 50.0563 | TON | 8 | 0.70306 | 1.2768 | 0.55064
05017 | 05 | AR | 017 | Chicot |  | 2104008700 | Outdoor wood burning device, NEC (fire-pits, chimeas, etc) |  | 584.2809 | A | CEC Survey | 2017 | 15 | I | 249.6908 | TON | 8 | 0.42735 | 1.2768 | 0.3347
05017 | 05 | AR | 017 | Chicot |  | 2104008400 | Woodstove: pellet-fired, general | Pellet Woodstove | 144.9171 | A | CEC Survey | 2017 | 15 | I | 42.239 | TON | 8 | 0.29147 | 1.2768 | 0.22828
05017 | 05 | AR | 017 | Chicot |  | 2104009000 | Wax Log; Total: All Combustor Types |  | 62.0911 | A | CEC Survey | 2017 | 15 | I | 14.5375 | TON | 8 | 0.23413 | 1.2768 | 0.18337
05017 | 05 | AR | 017 | Chicot |  | 2104008310 | Woodstove: freestanding; non-EPA certified | Woodstove or Fireplace Insert | 121.4621 | A | CEC Survey | 2017 | 15 | I | 229.5558 | TON | 8 | 1.8899 | 1.2768 | 1.4802
05017 | 05 | AR | 017 | Chicot |  | 2104008320 | Woodstove: freestanding; EPA certified; non-catalytic | Woodstove or Fireplace Insert | 160.6434 | A | CEC Survey | 2017 | 15 | I | 303.6061 | TON | 8 | 1.8899 | 1.2768 | 1.4802
05017 | 05 | AR | 017 | Chicot |  | 2104008330 | Woodstove: freestanding; EPA certified; catalytic | Woodstove or Fireplace Insert | 109.7077 | A | CEC Survey | 2017 | 15 | I | 207.3407 | TON | 8 | 1.8899 | 1.2768 | 1.4802
05019 | 05 | AR | 019 | Clark |  | 2104008510 | Furnace: Indoor, cordwood-fired, non-EPA certified | Furnace | 42.9778 | A | CEC Survey | 2017 | 15 | I | 152.2179 | TON | 8 | 3.5418 | 1.3193 | 2.6846
05019 | 05 | AR | 019 | Clark |  | 2104008530 | Furnace: Indoor, pellet-fired, general | Furnace-Pellet | 3.4847 | A | CEC Survey | 2017 | 15 | I | 12.342 | TON | 8 | 3.5418 | 1.3193 | 2.6846
05019 | 05 | AR | 019 | Clark |  | 2104008610 | Hydronic heater: outdoor | Hydronic heater | 41.8163 | A | CEC Survey | 2017 | 15 | I | 148.1039 | TON | 8 | 3.5418 | 1.3193 | 2.6846
05019 | 05 | AR | 019 | Clark |  | 2104008620 | Hydronic heater: indoor | Hydronic heater | 26.7159 | A | CEC Survey | 2017 | 15 | I | 94.622 | TON | 8 | 3.5418 | 1.3193 | 2.6846
05019 | 05 | AR | 019 | Clark |  | 2104008630 | Hydronic heater: pellet-fired | Pellet Hydronic Heater | 1.1616 | A | CEC Survey | 2017 | 15 | I | 4.114 | TON | 8 | 3.5418 | 1.3193 | 2.6846
05019 | 05 | AR | 019 | Clark |  | 2104008100 | Fireplace: general | Fireplace: general | 1276.5649 | A | CEC Survey | 2017 | 15 | I | 739.5254 | TON | 8 | 0.57931 | 1.3193 | 0.4391
05019 | 05 | AR | 019 | Clark |  | 2104008210 | Woodstove: fireplace inserts; non-EPA certified | Woodstove or Fireplace Insert | 209.0884 | A | CEC Survey | 2017 | 15 | I | 304.6555 | TON | 8 | 1.4571 | 1.3193 | 1.1044
05019 | 05 | AR | 019 | Clark |  | 2104008220 | Woodstove: fireplace inserts; EPA certified; non-catalytic | Woodstove or Fireplace Insert | 276.5362 | A | CEC Survey | 2017 | 15 | I | 402.9314 | TON | 8 | 1.4571 | 1.3193 | 1.1044
05019 | 05 | AR | 019 | Clark |  | 2104008230 | Woodstove: fireplace inserts; EPA certified; catalytic | Woodstove or Fireplace Insert | 188.854 | A | CEC Survey | 2017 | 15 | I | 275.1727 | TON | 8 | 1.4571 | 1.3193 | 1.1044
05019 | 05 | AR | 019 | Clark |  | 2104008700 | Outdoor wood burning device, NEC (fire-pits, chimeas, etc) |  | 1243.7828 | A | CEC Survey | 2017 | 15 | I | 546.8084 | TON | 8 | 0.43963 | 1.3193 | 0.33323
05019 | 05 | AR | 019 | Clark |  | 2104008400 | Woodstove: pellet-fired, general | Pellet Woodstove | 278.0613 | A | CEC Survey | 2017 | 15 | I | 157.1576 | TON | 8 | 0.56519 | 1.3193 | 0.4284
05019 | 05 | AR | 019 | Clark |  | 2104009000 | Wax Log; Total: All Combustor Types |  | 126.6814 | A | CEC Survey | 2017 | 15 | I | 29.6602 | TON | 8 | 0.23413 | 1.3193 | 0.17747
05019 | 05 | AR | 019 | Clark |  | 2104008310 | Woodstove: freestanding; non-EPA certified | Woodstove or Fireplace Insert | 269.4807 | A | CEC Survey | 2017 | 15 | I | 596.6762 | TON | 8 | 2.2142 | 1.3193 | 1.6783
05019 | 05 | AR | 019 | Clark |  | 2104008320 | Woodstove: freestanding; EPA certified; non-catalytic | Woodstove or Fireplace Insert | 356.4099 | A | CEC Survey | 2017 | 15 | I | 789.1524 | TON | 8 | 2.2142 | 1.3193 | 1.6783
05019 | 05 | AR | 019 | Clark |  | 2104008330 | Woodstove: freestanding; EPA certified; catalytic | Woodstove or Fireplace Insert | 243.4019 | A | CEC Survey | 2017 | 15 | I | 538.9333 | TON | 8 | 2.2142 | 1.3193 | 1.6783
05021 | 05 | AR | 021 | Clay |  | 2104008510 | Furnace: Indoor, cordwood-fired, non-EPA certified | Furnace | 29.1209 | A | CEC Survey | 2017 | 15 | I | 110.3667 | TON | 8 | 3.79 | 1.3881 | 2.7303
05021 | 05 | AR | 021 | Clay |  | 2104008530 | Furnace: Indoor, pellet-fired, general | Furnace-Pellet | 2.3612 | A | CEC Survey | 2017 | 15 | I | 8.9486 | TON | 8 | 3.79 | 1.3881 | 2.7303
05021 | 05 | AR | 021 | Clay |  | 2104008610 | Hydronic heater: outdoor | Hydronic heater | 28.3338 | A | CEC Survey | 2017 | 15 | I | 107.3838 | TON | 8 | 3.79 | 1.3881 | 2.7303
05021 | 05 | AR | 021 | Clay |  | 2104008620 | Hydronic heater: indoor | Hydronic heater | 18.1022 | A | CEC Survey | 2017 | 15 | I | 68.6063 | TON | 8 | 3.79 | 1.3881 | 2.7303
05021 | 05 | AR | 021 | Clay |  | 2104008630 | Hydronic heater: pellet-fired | Pellet Hydronic Heater | 0.78705 | A | CEC Survey | 2017 | 15 | I | 2.9829 | TON | 8 | 3.79 | 1.3881 | 2.7303
05021 | 05 | AR | 021 | Clay |  | 2104008100 | Fireplace: general | Fireplace: general | 553.6088 | A | CEC Survey | 2017 | 15 | I | 382.7416 | TON | 8 | 0.69136 | 1.3881 | 0.49806
05021 | 05 | AR | 021 | Clay |  | 2104008210 | Woodstove: fireplace inserts; non-EPA certified | Woodstove or Fireplace Insert | 109.8308 | A | CEC Survey | 2017 | 15 | I | 88.5157 | TON | 8 | 0.80593 | 1.3881 | 0.5806
05021 | 05 | AR | 021 | Clay |  | 2104008220 | Woodstove: fireplace inserts; EPA certified; non-catalytic | Woodstove or Fireplace Insert | 145.2601 | A | CEC Survey | 2017 | 15 | I | 117.0691 | TON | 8 | 0.80593 | 1.3881 | 0.5806
05021 | 05 | AR | 021 | Clay |  | 2104008230 | Woodstove: fireplace inserts; EPA certified; catalytic | Woodstove or Fireplace Insert | 99.202 | A | CEC Survey | 2017 | 15 | I | 79.9496 | TON | 8 | 0.80593 | 1.3881 | 0.5806
05021 | 05 | AR | 021 | Clay |  | 2104008700 | Outdoor wood burning device, NEC (fire-pits, chimeas, etc) |  | 964.9936 | A | CEC Survey | 2017 | 15 | I | 448.1235 | TON | 8 | 0.46438 | 1.3881 | 0.33454
05021 | 05 | AR | 021 | Clay |  | 2104008400 | Woodstove: pellet-fired, general | Pellet Woodstove | 244.6386 | A | CEC Survey | 2017 | 15 | I | 85.0905 | TON | 8 | 0.34782 | 1.3881 | 0.25057
05021 | 05 | AR | 021 | Clay |  | 2104009000 | Wax Log; Total: All Combustor Types |  | 92.3252 | A | CEC Survey | 2017 | 15 | I | 31.7071 | TON | 8 | 0.34343 | 1.3881 | 0.24741
05021 | 05 | AR | 021 | Clay |  | 2104008310 | Woodstove: freestanding; non-EPA certified | Woodstove or Fireplace Insert | 193.3136 | A | CEC Survey | 2017 | 15 | I | 408.2903 | TON | 8 | 2.1121 | 1.3881 | 1.5215
05021 | 05 | AR | 021 | Clay |  | 2104008320 | Woodstove: freestanding; EPA certified; non-catalytic | Woodstove or Fireplace Insert | 255.6729 | A | CEC Survey | 2017 | 15 | I | 539.9968 | TON | 8 | 2.1121 | 1.3881 | 1.5215
05021 | 05 | AR | 021 | Clay |  | 2104008330 | Woodstove: freestanding; EPA certified; catalytic | Woodstove or Fireplace Insert | 174.6059 | A | CEC Survey | 2017 | 15 | I | 368.7783 | TON | 8 | 2.1121 | 1.3881 | 1.5215
05023 | 05 | AR | 023 | Cleburne |  | 2104008510 | Furnace: Indoor, cordwood-fired, non-EPA certified | Furnace | 88.1526 | A | CEC Survey | 2017 | 15 | I | 355.356 | TON | 8 | 4.0311 | 1.3349 | 3.0198
05023 | 05 | AR | 023 | Cleburne |  | 2104008530 | Furnace: Indoor, pellet-fired, general | Furnace-Pellet | 7.1475 | A | CEC Survey | 2017 | 15 | I | 28.8127 | TON | 8 | 4.0311 | 1.3349 | 3.0198
05023 | 05 | AR | 023 | Cleburne |  | 2104008610 | Hydronic heater: outdoor | Hydronic heater | 85.7701 | A | CEC Survey | 2017 | 15 | I | 345.7518 | TON | 8 | 4.0311 | 1.3349 | 3.0198
05023 | 05 | AR | 023 | Cleburne |  | 2104008620 | Hydronic heater: indoor | Hydronic heater | 54.7976 | A | CEC Survey | 2017 | 15 | I | 220.897 | TON | 8 | 4.0311 | 1.3349 | 3.0198
05023 | 05 | AR | 023 | Cleburne |  | 2104008630 | Hydronic heater: pellet-fired | Pellet Hydronic Heater | 2.3825 | A | CEC Survey | 2017 | 15 | I | 9.6042 | TON | 8 | 4.0311 | 1.3349 | 3.0198
05023 | 05 | AR | 023 | Cleburne |  | 2104008100 | Fireplace: general | Fireplace: general | 1061.7961 | A | CEC Survey | 2017 | 15 | I | 661.163 | TON | 8 | 0.62268 | 1.3349 | 0.46646
05023 | 05 | AR | 023 | Cleburne |  | 2104008210 | Woodstove: fireplace inserts; non-EPA certified | Woodstove or Fireplace Insert | 300.4386 | A | CEC Survey | 2017 | 15 | I | 359.978 | TON | 8 | 1.1982 | 1.3349 | 0.89758
05023 | 05 | AR | 023 | Cleburne |  | 2104008220 | Woodstove: fireplace inserts; EPA certified; non-catalytic | Woodstove or Fireplace Insert | 397.3543 | A | CEC Survey | 2017 | 15 | I | 476.0999 | TON | 8 | 1.1982 | 1.3349 | 0.89758
05023 | 05 | AR | 023 | Cleburne |  | 2104008230 | Woodstove: fireplace inserts; EPA certified; catalytic | Woodstove or Fireplace Insert | 271.3639 | A | CEC Survey | 2017 | 15 | I | 325.1414 | TON | 8 | 1.1982 | 1.3349 | 0.89758
05023 | 05 | AR | 023 | Cleburne |  | 2104008700 | Outdoor wood burning device, NEC (fire-pits, chimeas, etc) |  | 1668.8878 | A | CEC Survey | 2017 | 15 | I | 746.4862 | TON | 8 | 0.4473 | 1.3349 | 0.33508
05023 | 05 | AR | 023 | Cleburne |  | 2104008400 | Woodstove: pellet-fired, general | Pellet Woodstove | 413.5606 | A | CEC Survey | 2017 | 15 | I | 335.7351 | TON | 8 | 0.81182 | 1.3349 | 0.60815
05023 | 05 | AR | 023 | Cleburne |  | 2104009000 | Wax Log; Total: All Combustor Types |  | 152.9082 | A | CEC Survey | 2017 | 15 | I | 52.5131 | TON | 8 | 0.34343 | 1.3349 | 0.25727
05023 | 05 | AR | 023 | Cleburne |  | 2104008310 | Woodstove: freestanding; non-EPA certified | Woodstove or Fireplace Insert | 501.4627 | A | CEC Survey | 2017 | 15 | I | 1185.1227 | TON | 8 | 2.3633 | 1.3349 | 1.7704
05023 | 05 | AR | 023 | Cleburne |  | 2104008320 | Woodstove: freestanding; EPA certified; non-catalytic | Woodstove or Fireplace Insert | 663.2248 | A | CEC Survey | 2017 | 15 | I | 1567.4203 | TON | 8 | 2.3633 | 1.3349 | 1.7704
05023 | 05 | AR | 023 | Cleburne |  | 2104008330 | Woodstove: freestanding; EPA certified; catalytic | Woodstove or Fireplace Insert | 452.934 | A | CEC Survey | 2017 | 15 | I | 1070.4334 | TON | 8 | 2.3633 | 1.3349 | 1.7704
05025 | 05 | AR | 025 | Cleveland |  | 2104008510 | Furnace: Indoor, cordwood-fired, non-EPA certified | Furnace | 26.7786 | A | CEC Survey | 2017 | 15 | I | 102.4412 | TON | 8 | 3.8255 | 1.3249 | 2.8874
05025 | 05 | AR | 025 | Cleveland |  | 2104008530 | Furnace: Indoor, pellet-fired, general | Furnace-Pellet | 2.1712 | A | CEC Survey | 2017 | 15 | I | 8.306 | TON | 8 | 3.8255 | 1.3249 | 2.8874
05025 | 05 | AR | 025 | Cleveland |  | 2104008610 | Hydronic heater: outdoor | Hydronic heater | 26.0548 | A | CEC Survey | 2017 | 15 | I | 99.6726 | TON | 8 | 3.8255 | 1.3249 | 2.8874
05025 | 05 | AR | 025 | Cleveland |  | 2104008620 | Hydronic heater: indoor | Hydronic heater | 16.6461 | A | CEC Survey | 2017 | 15 | I | 63.6797 | TON | 8 | 3.8255 | 1.3249 | 2.8874
05025 | 05 | AR | 025 | Cleveland |  | 2104008630 | Hydronic heater: pellet-fired | Pellet Hydronic Heater | 0.72375 | A | CEC Survey | 2017 | 15 | I | 2.7687 | TON | 8 | 3.8255 | 1.3249 | 2.8874
05025 | 05 | AR | 025 | Cleveland |  | 2104008100 | Fireplace: general | Fireplace: general | 403.5368 | A | CEC Survey | 2017 | 15 | I | 260.1306 | TON | 8 | 0.64463 | 1.3249 | 0.48655
05025 | 05 | AR | 025 | Cleveland |  | 2104008210 | Woodstove: fireplace inserts; non-EPA certified | Woodstove or Fireplace Insert | 112.5807 | A | CEC Survey | 2017 | 15 | I | 174.3931 | TON | 8 | 1.5491 | 1.3249 | 1.1692
05025 | 05 | AR | 025 | Cleveland |  | 2104008220 | Woodstove: fireplace inserts; EPA certified; non-catalytic | Woodstove or Fireplace Insert | 148.897 | A | CEC Survey | 2017 | 15 | I | 230.649 | TON | 8 | 1.5491 | 1.3249 | 1.1692
05025 | 05 | AR | 025 | Cleveland |  | 2104008230 | Woodstove: fireplace inserts; EPA certified; catalytic | Woodstove or Fireplace Insert | 101.6858 | A | CEC Survey | 2017 | 15 | I | 157.5164 | TON | 8 | 1.5491 | 1.3249 | 1.1692
05025 | 05 | AR | 025 | Cleveland |  | 2104008700 | Outdoor wood burning device, NEC (fire-pits, chimeas, etc) |  | 539.0487 | A | CEC Survey | 2017 | 15 | I | 239.6964 | TON | 8 | 0.44467 | 1.3249 | 0.33562
05025 | 05 | AR | 025 | Cleveland |  | 2104008400 | Woodstove: pellet-fired, general | Pellet Woodstove | 135.4229 | A | CEC Survey | 2017 | 15 | I | 110.3782 | TON | 8 | 0.81506 | 1.3249 | 0.61519
05025 | 05 | AR | 025 | Cleveland |  | 2104009000 | Wax Log; Total: All Combustor Types |  | 47.2829 | A | CEC Survey | 2017 | 15 | I | 11.0705 | TON | 8 | 0.23413 | 1.3249 | 0.17672
05025 | 05 | AR | 025 | Cleveland |  | 2104008310 | Woodstove: freestanding; non-EPA certified | Woodstove or Fireplace Insert | 164.1171 | A | CEC Survey | 2017 | 15 | I | 407.4671 | TON | 8 | 2.4828 | 1.3249 | 1.8739
05025 | 05 | AR | 025 | Cleveland |  | 2104008320 | Woodstove: freestanding; EPA certified; non-catalytic | Woodstove or Fireplace Insert | 217.0582 | A | CEC Survey | 2017 | 15 | I | 538.9081 | TON | 8 | 2.4828 | 1.3249 | 1.8739
05025 | 05 | AR | 025 | Cleveland |  | 2104008330 | Woodstove: freestanding; EPA certified; catalytic | Woodstove or Fireplace Insert | 148.2348 | A | CEC Survey | 2017 | 15 | I | 368.0348 | TON | 8 | 2.4828 | 1.3249 | 1.8739
05027 | 05 | AR | 027 | Columbia |  | 2104008510 | Furnace: Indoor, cordwood-fired, non-EPA certified | Furnace | 51.1724 | A | CEC Survey | 2017 | 15 | I | 179.7325 | TON | 8 | 3.5123 | 1.3018 | 2.698
05027 | 05 | AR | 027 | Columbia |  | 2104008530 | Furnace: Indoor, pellet-fired, general | Furnace-Pellet | 4.1491 | A | CEC Survey | 2017 | 15 | I | 14.5729 | TON | 8 | 3.5123 | 1.3018 | 2.698
05027 | 05 | AR | 027 | Columbia |  | 2104008610 | Hydronic heater: outdoor | Hydronic heater | 49.7894 | A | CEC Survey | 2017 | 15 | I | 174.8748 | TON | 8 | 3.5123 | 1.3018 | 2.698
05027 | 05 | AR | 027 | Columbia |  | 2104008620 | Hydronic heater: indoor | Hydronic heater | 31.8099 | A | CEC Survey | 2017 | 15 | I | 111.7256 | TON | 8 | 3.5123 | 1.3018 | 2.698
05027 | 05 | AR | 027 | Columbia |  | 2104008630 | Hydronic heater: pellet-fired | Pellet Hydronic Heater | 1.383 | A | CEC Survey | 2017 | 15 | I | 4.8576 | TON | 8 | 3.5123 | 1.3018 | 2.698
05027 | 05 | AR | 027 | Columbia |  | 2104008100 | Fireplace: general | Fireplace: general | 1643.138 | A | CEC Survey | 2017 | 15 | I | 924.8596 | TON | 8 | 0.56286 | 1.3018 | 0.43237
05027 | 05 | AR | 027 | Columbia |  | 2104008210 | Woodstove: fireplace inserts; non-EPA certified | Woodstove or Fireplace Insert | 243.6641 | A | CEC Survey | 2017 | 15 | I | 381.4899 | TON | 8 | 1.5656 | 1.3018 | 1.2027
05027 | 05 | AR | 027 | Columbia |  | 2104008220 | Woodstove: fireplace inserts; EPA certified; non-catalytic | Woodstove or Fireplace Insert | 322.2655 | A | CEC Survey | 2017 | 15 | I | 504.5512 | TON | 8 | 1.5656 | 1.3018 | 1.2027
05027 | 05 | AR | 027 | Columbia |  | 2104008230 | Woodstove: fireplace inserts; EPA certified; catalytic | Woodstove or Fireplace Insert | 220.0837 | A | CEC Survey | 2017 | 15 | I | 344.5716 | TON | 8 | 1.5656 | 1.3018 | 1.2027
05027 | 05 | AR | 027 | Columbia |  | 2104008700 | Outdoor wood burning device, NEC (fire-pits, chimeas, etc) |  | 1448.6652 | A | CEC Survey | 2017 | 15 | I | 634.3799 | TON | 8 | 0.43791 | 1.3018 | 0.33639
05027 | 05 | AR | 027 | Columbia |  | 2104008400 | Woodstove: pellet-fired, general | Pellet Woodstove | 323.2498 | A | CEC Survey | 2017 | 15 | I | 191.5816 | TON | 8 | 0.59267 | 1.3018 | 0.45527
05027 | 05 | AR | 027 | Columbia |  | 2104009000 | Wax Log; Total: All Combustor Types |  | 134.1071 | A | CEC Survey | 2017 | 15 | I | 31.3988 | TON | 8 | 0.23413 | 1.3018 | 0.17985
05027 | 05 | AR | 027 | Columbia |  | 2104008310 | Woodstove: freestanding; non-EPA certified | Woodstove or Fireplace Insert | 305.7654 | A | CEC Survey | 2017 | 15 | I | 669.072 | TON | 8 | 2.1882 | 1.3018 | 1.6809
05027 | 05 | AR | 027 | Columbia |  | 2104008320 | Woodstove: freestanding; EPA certified; non-catalytic | Woodstove or Fireplace Insert | 404.3993 | A | CEC Survey | 2017 | 15 | I | 884.9016 | TON | 8 | 2.1882 | 1.3018 | 1.6809
05027 | 05 | AR | 027 | Columbia |  | 2104008330 | Woodstove: freestanding; EPA certified; catalytic | Woodstove or Fireplace Insert | 276.1752 | A | CEC Survey | 2017 | 15 | I | 604.3231 | TON | 8 | 2.1882 | 1.3018 | 1.6809
05029 | 05 | AR | 029 | Conway |  | 2104008510 | Furnace: Indoor, cordwood-fired, non-EPA certified | Furnace | 49.1835 | A | CEC Survey | 2017 | 15 | I | 168.5974 | TON | 8 | 3.4279 | 1.2265 | 2.7949
05029 | 05 | AR | 029 | Conway |  | 2104008530 | Furnace: Indoor, pellet-fired, general | Furnace-Pellet | 3.9879 | A | CEC Survey | 2017 | 15 | I | 13.6701 | TON | 8 | 3.4279 | 1.2265 | 2.7949
05029 | 05 | AR | 029 | Conway |  | 2104008610 | Hydronic heater: outdoor | Hydronic heater | 47.8542 | A | CEC Survey | 2017 | 15 | I | 164.0407 | TON | 8 | 3.4279 | 1.2265 | 2.7949
05029 | 05 | AR | 029 | Conway |  | 2104008620 | Hydronic heater: indoor | Hydronic heater | 30.5735 | A | CEC Survey | 2017 | 15 | I | 104.8038 | TON | 8 | 3.4279 | 1.2265 | 2.7949
05029 | 05 | AR | 029 | Conway |  | 2104008630 | Hydronic heater: pellet-fired | Pellet Hydronic Heater | 1.3293 | A | CEC Survey | 2017 | 15 | I | 4.5567 | TON | 8 | 3.4279 | 1.2265 | 2.7949
05029 | 05 | AR | 029 | Conway |  | 2104008100 | Fireplace: general | Fireplace: general | 826.3527 | A | CEC Survey | 2017 | 15 | I | 479.9077 | TON | 8 | 0.58075 | 1.2265 | 0.47351
05029 | 05 | AR | 029 | Conway |  | 2104008210 | Woodstove: fireplace inserts; non-EPA certified | Woodstove or Fireplace Insert | 206.8708 | A | CEC Survey | 2017 | 15 | I | 214.6808 | TON | 8 | 1.0378 | 1.2265 | 0.84611
05029 | 05 | AR | 029 | Conway |  | 2104008220 | Woodstove: fireplace inserts; EPA certified; non-catalytic | Woodstove or Fireplace Insert | 273.6033 | A | CEC Survey | 2017 | 15 | I | 283.9327 | TON | 8 | 1.0378 | 1.2265 | 0.84611
05029 | 05 | AR | 029 | Conway |  | 2104008230 | Woodstove: fireplace inserts; EPA certified; catalytic | Woodstove or Fireplace Insert | 186.851 | A | CEC Survey | 2017 | 15 | I | 193.9053 | TON | 8 | 1.0378 | 1.2265 | 0.84611
05029 | 05 | AR | 029 | Conway |  | 2104008700 | Outdoor wood burning device, NEC (fire-pits, chimeas, etc) |  | 1281.0809 | A | CEC Survey | 2017 | 15 | I | 523.7983 | TON | 8 | 0.40887 | 1.2265 | 0.33336
05029 | 05 | AR | 029 | Conway |  | 2104008400 | Woodstove: pellet-fired, general | Pellet Woodstove | 314.6193 | A | CEC Survey | 2017 | 15 | I | 175.5649 | TON | 8 | 0.55802 | 1.2265 | 0.45497
05029 | 05 | AR | 029 | Conway |  | 2104009000 | Wax Log; Total: All Combustor Types |  | 117.5609 | A | CEC Survey | 2017 | 15 | I | 40.3738 | TON | 8 | 0.34343 | 1.2265 | 0.28001
05029 | 05 | AR | 029 | Conway |  | 2104008310 | Woodstove: freestanding; non-EPA certified | Woodstove or Fireplace Insert | 319.2818 | A | CEC Survey | 2017 | 15 | I | 652.6775 | TON | 8 | 2.0442 | 1.2265 | 1.6667
05029 | 05 | AR | 029 | Conway |  | 2104008320 | Woodstove: freestanding; EPA certified; non-catalytic | Woodstove or Fireplace Insert | 422.2759 | A | CEC Survey | 2017 | 15 | I | 863.2186 | TON | 8 | 2.0442 | 1.2265 | 1.6667
05029 | 05 | AR | 029 | Conway |  | 2104008330 | Woodstove: freestanding; EPA certified; catalytic | Woodstove or Fireplace Insert | 288.3835 | A | CEC Survey | 2017 | 15 | I | 589.5151 | TON | 8 | 2.0442 | 1.2265 | 1.6667
05031 | 05 | AR | 031 | Craighead |  | 2104008510 | Furnace: Indoor, cordwood-fired, non-EPA certified | Furnace | 121.9409 | A | CEC Survey | 2017 | 15 | I | 448.0964 | TON | 8 | 3.6747 | 1.3477 | 2.7266
05031 | 05 | AR | 031 | Craighead |  | 2104008530 | Furnace: Indoor, pellet-fired, general | Furnace-Pellet | 9.8871 | A | CEC Survey | 2017 | 15 | I | 36.3321 | TON | 8 | 3.6747 | 1.3477 | 2.7266
05031 | 05 | AR | 031 | Craighead |  | 2104008610 | Hydronic heater: outdoor | Hydronic heater | 118.6452 | A | CEC Survey | 2017 | 15 | I | 435.9857 | TON | 8 | 3.6747 | 1.3477 | 2.7266
05031 | 05 | AR | 031 | Craighead |  | 2104008620 | Hydronic heater: indoor | Hydronic heater | 75.8011 | A | CEC Survey | 2017 | 15 | I | 278.5464 | TON | 8 | 3.6747 | 1.3477 | 2.7266
05031 | 05 | AR | 031 | Craighead |  | 2104008630 | Hydronic heater: pellet-fired | Pellet Hydronic Heater | 3.2957 | A | CEC Survey | 2017 | 15 | I | 12.1107 | TON | 8 | 3.6747 | 1.3477 | 2.7266
05031 | 05 | AR | 031 | Craighead |  | 2104008100 | Fireplace: general | Fireplace: general | 2701.7707 | A | CEC Survey | 2017 | 15 | I | 1636.5919 | TON | 8 | 0.60575 | 1.3477 | 0.44947
05031 | 05 | AR | 031 | Craighead |  | 2104008210 | Woodstove: fireplace inserts; non-EPA certified | Woodstove or Fireplace Insert | 603.4153 | A | CEC Survey | 2017 | 15 | I | 445.24 | TON | 8 | 0.73787 | 1.3477 | 0.5475
05031 | 05 | AR | 031 | Craighead |  | 2104008220 | Woodstove: fireplace inserts; EPA certified; non-catalytic | Woodstove or Fireplace Insert | 798.0654 | A | CEC Survey | 2017 | 15 | I | 588.8658 | TON | 8 | 0.73787 | 1.3477 | 0.5475
05031 | 05 | AR | 031 | Craighead |  | 2104008230 | Woodstove: fireplace inserts; EPA certified; catalytic | Woodstove or Fireplace Insert | 545.0202 | A | CEC Survey | 2017 | 15 | I | 402.1523 | TON | 8 | 0.73787 | 1.3477 | 0.5475
05031 | 05 | AR | 031 | Craighead |  | 2104008700 | Outdoor wood burning device, NEC (fire-pits, chimeas, etc) |  | 4995.2665 | A | CEC Survey | 2017 | 15 | I | 2249.0834 | TON | 8 | 0.45024 | 1.3477 | 0.33408
05031 | 05 | AR | 031 | Craighead |  | 2104008400 | Woodstove: pellet-fired, general | Pellet Woodstove | 1150.3021 | A | CEC Survey | 2017 | 15 | I | 375.8678 | TON | 8 | 0.32676 | 1.3477 | 0.24245
05031 | 05 | AR | 031 | Craighead |  | 2104009000 | Wax Log; Total: All Combustor Types |  | 572.1921 | A | CEC Survey | 2017 | 15 | I | 196.5072 | TON | 8 | 0.34343 | 1.3477 | 0.25483
05031 | 05 | AR | 031 | Craighead |  | 2104008310 | Woodstove: freestanding; non-EPA certified | Woodstove or Fireplace Insert | 951.9081 | A | CEC Survey | 2017 | 15 | I | 1751.3908 | TON | 8 | 1.8399 | 1.3477 | 1.3652
05031 | 05 | AR | 031 | Craighead |  | 2104008320 | Woodstove: freestanding; EPA certified; non-catalytic | Woodstove or Fireplace Insert | 1258.9752 | A | CEC Survey | 2017 | 15 | I | 2316.3556 | TON | 8 | 1.8399 | 1.3477 | 1.3652
05031 | 05 | AR | 031 | Craighead |  | 2104008330 | Woodstove: freestanding; EPA certified; catalytic | Woodstove or Fireplace Insert | 859.7879 | A | CEC Survey | 2017 | 15 | I | 1581.9014 | TON | 8 | 1.8399 | 1.3477 | 1.3652
05033 | 05 | AR | 033 | Crawford |  | 2104008510 | Furnace: Indoor, cordwood-fired, non-EPA certified | Furnace | 139.9868 | A | CEC Survey | 2017 | 15 | I | 533.3063 | TON | 8 | 3.8097 | 1.3715 | 2.7778
05033 | 05 | AR | 033 | Crawford |  | 2104008530 | Furnace: Indoor, pellet-fired, general | Furnace-Pellet | 11.3503 | A | CEC Survey | 2017 | 15 | I | 43.2411 | TON | 8 | 3.8097 | 1.3715 | 2.7778
05033 | 05 | AR | 033 | Crawford |  | 2104008610 | Hydronic heater: outdoor | Hydronic heater | 136.2034 | A | CEC Survey | 2017 | 15 | I | 518.8927 | TON | 8 | 3.8097 | 1.3715 | 2.7778
05033 | 05 | AR | 033 | Crawford |  | 2104008620 | Hydronic heater: indoor | Hydronic heater | 87.0188 | A | CEC Survey | 2017 | 15 | I | 331.5148 | TON | 8 | 3.8097 | 1.3715 | 2.7778
05033 | 05 | AR | 033 | Crawford |  | 2104008630 | Hydronic heater: pellet-fired | Pellet Hydronic Heater | 3.7834 | A | CEC Survey | 2017 | 15 | I | 14.4137 | TON | 8 | 3.8097 | 1.3715 | 2.7778
05033 | 05 | AR | 033 | Crawford |  | 2104008100 | Fireplace: general | Fireplace: general | 3248.9451 | A | CEC Survey | 2017 | 15 | I | 1940.3748 | TON | 8 | 0.59723 | 1.3715 | 0.43546
05033 | 05 | AR | 033 | Crawford |  | 2104008210 | Woodstove: fireplace inserts; non-EPA certified | Woodstove or Fireplace Insert | 568.5423 | A | CEC Survey | 2017 | 15 | I | 740.1022 | TON | 8 | 1.3018 | 1.3715 | 0.94915
05033 | 05 | AR | 033 | Crawford |  | 2104008220 | Woodstove: fireplace inserts; EPA certified; non-catalytic | Woodstove or Fireplace Insert | 751.9431 | A | CEC Survey | 2017 | 15 | I | 978.8449 | TON | 8 | 1.3018 | 1.3715 | 0.94915
05033 | 05 | AR | 033 | Crawford |  | 2104008230 | Woodstove: fireplace inserts; EPA certified; catalytic | Woodstove or Fireplace Insert | 513.5221 | A | CEC Survey | 2017 | 15 | I | 668.4794 | TON | 8 | 1.3018 | 1.3715 | 0.94915
05033 | 05 | AR | 033 | Crawford |  | 2104008700 | Outdoor wood burning device, NEC (fire-pits, chimeas, etc) |  | 3760.118 | A | CEC Survey | 2017 | 15 | I | 1728.1125 | TON | 8 | 0.45959 | 1.3715 | 0.3351
05033 | 05 | AR | 033 | Crawford |  | 2104008400 | Woodstove: pellet-fired, general | Pellet Woodstove | 867.3671 | A | CEC Survey | 2017 | 15 | I | 514.7307 | TON | 8 | 0.59344 | 1.3715 | 0.43269
05033 | 05 | AR | 033 | Crawford |  | 2104009000 | Wax Log; Total: All Combustor Types |  | 342.8441 | A | CEC Survey | 2017 | 15 | I | 117.7425 | TON | 8 | 0.34343 | 1.3715 | 0.2504
05033 | 05 | AR | 033 | Crawford |  | 2104008310 | Woodstove: freestanding; non-EPA certified | Woodstove or Fireplace Insert | 828.6505 | A | CEC Survey | 2017 | 15 | I | 1829.3482 | TON | 8 | 2.2076 | 1.3715 | 1.6096
05033 | 05 | AR | 033 | Crawford |  | 2104008320 | Woodstove: freestanding; EPA certified; non-catalytic | Woodstove or Fireplace Insert | 1095.9571 | A | CEC Survey | 2017 | 15 | I | 2419.4606 | TON | 8 | 2.2076 | 1.3715 | 1.6096
05033 | 05 | AR | 033 | Crawford |  | 2104008330 | Woodstove: freestanding; EPA certified; catalytic | Woodstove or Fireplace Insert | 748.4585 | A | CEC Survey | 2017 | 15 | I | 1652.3145 | TON | 8 | 2.2076 | 1.3715 | 1.6096
05035 | 05 | AR | 035 | Crittenden |  | 2104008510 | Furnace: Indoor, cordwood-fired, non-EPA certified | Furnace | 40.1681 | A | CEC Survey | 2017 | 15 | I | 128.73 | TON | 8 | 3.2048 | 1.2183 | 2.6305
05035 | 05 | AR | 035 | Crittenden |  | 2104008530 | Furnace: Indoor, pellet-fired, general | Furnace-Pellet | 3.2569 | A | CEC Survey | 2017 | 15 | I | 10.4376 | TON | 8 | 3.2048 | 1.2183 | 2.6305
05035 | 05 | AR | 035 | Crittenden |  | 2104008610 | Hydronic heater: outdoor | Hydronic heater | 39.0825 | A | CEC Survey | 2017 | 15 | I | 125.2508 | TON | 8 | 3.2048 | 1.2183 | 2.6305
05035 | 05 | AR | 035 | Crittenden |  | 2104008620 | Hydronic heater: indoor | Hydronic heater | 24.9694 | A | CEC Survey | 2017 | 15 | I | 80.0214 | TON | 8 | 3.2048 | 1.2183 | 2.6305
05035 | 05 | AR | 035 | Crittenden |  | 2104008630 | Hydronic heater: pellet-fired | Pellet Hydronic Heater | 1.0856 | A | CEC Survey | 2017 | 15 | I | 3.4792 | TON | 8 | 3.2048 | 1.2183 | 2.6305
05035 | 05 | AR | 035 | Crittenden |  | 2104008100 | Fireplace: general | Fireplace: general | 1398.5213 | A | CEC Survey | 2017 | 15 | I | 771.7461 | TON | 8 | 0.55183 | 1.2183 | 0.45295
05035 | 05 | AR | 035 | Crittenden |  | 2104008210 | Woodstove: fireplace inserts; non-EPA certified | Woodstove or Fireplace Insert | 261.1995 | A | CEC Survey | 2017 | 15 | I | 167.0458 | TON | 8 | 0.63953 | 1.2183 | 0.52494
05035 | 05 | AR | 035 | Crittenden |  | 2104008220 | Woodstove: fireplace inserts; EPA certified; non-catalytic | Woodstove or Fireplace Insert | 345.4573 | A | CEC Survey | 2017 | 15 | I | 220.9315 | TON | 8 | 0.63953 | 1.2183 | 0.52494
05035 | 05 | AR | 035 | Crittenden |  | 2104008230 | Woodstove: fireplace inserts; EPA certified; catalytic | Woodstove or Fireplace Insert | 235.9221 | A | CEC Survey | 2017 | 15 | I | 150.88 | TON | 8 | 0.63953 | 1.2183 | 0.52494
05035 | 05 | AR | 035 | Crittenden |  | 2104008700 | Outdoor wood burning device, NEC (fire-pits, chimeas, etc) |  | 2309.2922 | A | CEC Survey | 2017 | 15 | I | 941.3472 | TON | 8 | 0.40763 | 1.2183 | 0.33459
05035 | 05 | AR | 035 | Crittenden |  | 2104008400 | Woodstove: pellet-fired, general | Pellet Woodstove | 505.1607 | A | CEC Survey | 2017 | 15 | I | 116.3718 | TON | 8 | 0.23037 | 1.2183 | 0.18909
05035 | 05 | AR | 035 | Crittenden |  | 2104009000 | Wax Log; Total: All Combustor Types |  | 190.889 | A | CEC Survey | 2017 | 15 | I | 65.5568 | TON | 8 | 0.34343 | 1.2183 | 0.28189
05035 | 05 | AR | 035 | Crittenden |  | 2104008310 | Woodstove: freestanding; non-EPA certified | Woodstove or Fireplace Insert | 365.1753 | A | CEC Survey | 2017 | 15 | I | 575.4435 | TON | 8 | 1.5758 | 1.2183 | 1.2934
05035 | 05 | AR | 035 | Crittenden |  | 2104008320 | Woodstove: freestanding; EPA certified; non-catalytic | Woodstove or Fireplace Insert | 482.9738 | A | CEC Survey | 2017 | 15 | I | 761.0705 | TON | 8 | 1.5758 | 1.2183 | 1.2934
05035 | 05 | AR | 035 | Crittenden |  | 2104008330 | Woodstove: freestanding; EPA certified; catalytic | Woodstove or Fireplace Insert | 329.8358 | A | CEC Survey | 2017 | 15 | I | 519.7554 | TON | 8 | 1.5758 | 1.2183 | 1.2934
05037 | 05 | AR | 037 | Cross |  | 2104008510 | Furnace: Indoor, cordwood-fired, non-EPA certified | Furnace | 26.5155 | A | CEC Survey | 2017 | 15 | I | 108.0283 | TON | 8 | 4.0742 | 1.4759 | 2.7605
05037 | 05 | AR | 037 | Cross |  | 2104008530 | Furnace: Indoor, pellet-fired, general | Furnace-Pellet | 2.1499 | A | CEC Survey | 2017 | 15 | I | 8.7591 | TON | 8 | 4.0742 | 1.4759 | 2.7605
05037 | 05 | AR | 037 | Cross |  | 2104008610 | Hydronic heater: outdoor | Hydronic heater | 25.7988 | A | CEC Survey | 2017 | 15 | I | 105.1086 | TON | 8 | 4.0742 | 1.4759 | 2.7605
05037 | 05 | AR | 037 | Cross |  | 2104008620 | Hydronic heater: indoor | Hydronic heater | 16.4826 | A | CEC Survey | 2017 | 15 | I | 67.1527 | TON | 8 | 4.0742 | 1.4759 | 2.7605
05037 | 05 | AR | 037 | Cross |  | 2104008630 | Hydronic heater: pellet-fired | Pellet Hydronic Heater | 0.71663 | A | CEC Survey | 2017 | 15 | I | 2.9197 | TON | 8 | 4.0742 | 1.4759 | 2.7605
05037 | 05 | AR | 037 | Cross |  | 2104008100 | Fireplace: general | Fireplace: general | 395.9034 | A | CEC Survey | 2017 | 15 | I | 295.161 | TON | 8 | 0.74554 | 1.4759 | 0.50514
05037 | 05 | AR | 037 | Cross |  | 2104008210 | Woodstove: fireplace inserts; non-EPA certified | Woodstove or Fireplace Insert | 133.0151 | A | CEC Survey | 2017 | 15 | I | 106.7682 | TON | 8 | 0.80268 | 1.4759 | 0.54386
05037 | 05 | AR | 037 | Cross |  | 2104008220 | Woodstove: fireplace inserts; EPA certified; non-catalytic | Woodstove or Fireplace Insert | 175.9232 | A | CEC Survey | 2017 | 15 | I | 141.2096 | TON | 8 | 0.80268 | 1.4759 | 0.54386
05037 | 05 | AR | 037 | Cross |  | 2104008230 | Woodstove: fireplace inserts; EPA certified; catalytic | Woodstove or Fireplace Insert | 120.1427 | A | CEC Survey | 2017 | 15 | I | 96.4358 | TON | 8 | 0.80268 | 1.4759 | 0.54386
05037 | 05 | AR | 037 | Cross |  | 2104008700 | Outdoor wood burning device, NEC (fire-pits, chimeas, etc) |  | 950.0856 | A | CEC Survey | 2017 | 15 | I | 466.8696 | TON | 8 | 0.4914 | 1.4759 | 0.33295
05037 | 05 | AR | 037 | Cross |  | 2104008400 | Woodstove: pellet-fired, general | Pellet Woodstove | 236.7341 | A | CEC Survey | 2017 | 15 | I | 80.5442 | TON | 8 | 0.34023 | 1.4759 | 0.23052
05037 | 05 | AR | 037 | Cross |  | 2104009000 | Wax Log; Total: All Combustor Types |  | 96.6054 | A | CEC Survey | 2017 | 15 | I | 33.1771 | TON | 8 | 0.34343 | 1.4759 | 0.23269
05037 | 05 | AR | 037 | Cross |  | 2104008310 | Woodstove: freestanding; non-EPA certified | Woodstove or Fireplace Insert | 216.6285 | A | CEC Survey | 2017 | 15 | I | 479.8545 | TON | 8 | 2.2151 | 1.4759 | 1.5008
05037 | 05 | AR | 037 | Cross |  | 2104008320 | Woodstove: freestanding; EPA certified; non-catalytic | Woodstove or Fireplace Insert | 286.5086 | A | CEC Survey | 2017 | 15 | I | 634.6463 | TON | 8 | 2.2151 | 1.4759 | 1.5008
05037 | 05 | AR | 037 | Cross |  | 2104008330 | Woodstove: freestanding; EPA certified; catalytic | Woodstove or Fireplace Insert | 195.6644 | A | CEC Survey | 2017 | 15 | I | 433.417 | TON | 8 | 2.2151 | 1.4759 | 1.5008
05039 | 05 | AR | 039 | Dallas |  | 2104008510 | Furnace: Indoor, cordwood-fired, non-EPA certified | Furnace | 16.7111 | A | CEC Survey | 2017 | 15 | I | 59.2818 | TON | 8 | 3.5474 | 1.2942 | 2.741
05039 | 05 | AR | 039 | Dallas |  | 2104008530 | Furnace: Indoor, pellet-fired, general | Furnace-Pellet | 1.355 | A | CEC Survey | 2017 | 15 | I | 4.8066 | TON | 8 | 3.5474 | 1.2942 | 2.741
05039 | 05 | AR | 039 | Dallas |  | 2104008610 | Hydronic heater: outdoor | Hydronic heater | 16.2595 | A | CEC Survey | 2017 | 15 | I | 57.6796 | TON | 8 | 3.5474 | 1.2942 | 2.741
05039 | 05 | AR | 039 | Dallas |  | 2104008620 | Hydronic heater: indoor | Hydronic heater | 10.388 | A | CEC Survey | 2017 | 15 | I | 36.8508 | TON | 8 | 3.5474 | 1.2942 | 2.741
05039 | 05 | AR | 039 | Dallas |  | 2104008630 | Hydronic heater: pellet-fired | Pellet Hydronic Heater | 0.45165 | A | CEC Survey | 2017 | 15 | I | 1.6022 | TON | 8 | 3.5474 | 1.2942 | 2.741
05039 | 05 | AR | 039 | Dallas |  | 2104008100 | Fireplace: general | Fireplace: general | 518.6429 | A | CEC Survey | 2017 | 15 | I | 293.9162 | TON | 8 | 0.5667 | 1.2942 | 0.43788
05039 | 05 | AR | 039 | Dallas |  | 2104008210 | Woodstove: fireplace inserts; non-EPA certified | Woodstove or Fireplace Insert | 87.5028 | A | CEC Survey | 2017 | 15 | I | 133.1322 | TON | 8 | 1.5215 | 1.2942 | 1.1756
05039 | 05 | AR | 039 | Dallas |  | 2104008220 | Woodstove: fireplace inserts; EPA certified; non-catalytic | Woodstove or Fireplace Insert | 115.7295 | A | CEC Survey | 2017 | 15 | I | 176.078 | TON | 8 | 1.5215 | 1.2942 | 1.1756
05039 | 05 | AR | 039 | Dallas |  | 2104008230 | Woodstove: fireplace inserts; EPA certified; catalytic | Woodstove or Fireplace Insert | 79.0348 | A | CEC Survey | 2017 | 15 | I | 120.2484 | TON | 8 | 1.5215 | 1.2942 | 1.1756
05039 | 05 | AR | 039 | Dallas |  | 2104008700 | Outdoor wood burning device, NEC (fire-pits, chimeas, etc) |  | 484.9131 | A | CEC Survey | 2017 | 15 | I | 210.7304 | TON | 8 | 0.43457 | 1.2942 | 0.33579
05039 | 05 | AR | 039 | Dallas |  | 2104008400 | Woodstove: pellet-fired, general | Pellet Woodstove | 105.5642 | A | CEC Survey | 2017 | 15 | I | 63.1545 | TON | 8 | 0.59826 | 1.2942 | 0.46226
05039 | 05 | AR | 039 | Dallas |  | 2104009000 | Wax Log; Total: All Combustor Types |  | 45.1572 | A | CEC Survey | 2017 | 15 | I | 10.5728 | TON | 8 | 0.23413 | 1.2942 | 0.18091
05039 | 05 | AR | 039 | Dallas |  | 2104008310 | Woodstove: freestanding; non-EPA certified | Woodstove or Fireplace Insert | 106.3623 | A | CEC Survey | 2017 | 15 | I | 232.5972 | TON | 8 | 2.1868 | 1.2942 | 1.6897
05039 | 05 | AR | 039 | Dallas |  | 2104008320 | Woodstove: freestanding; EPA certified; non-catalytic | Woodstove or Fireplace Insert | 140.6728 | A | CEC Survey | 2017 | 15 | I | 307.6286 | TON | 8 | 2.1868 | 1.2942 | 1.6897
05039 | 05 | AR | 039 | Dallas |  | 2104008330 | Woodstove: freestanding; EPA certified; catalytic | Woodstove or Fireplace Insert | 96.0692 | A | CEC Survey | 2017 | 15 | I | 210.0878 | TON | 8 | 2.1868 | 1.2942 | 1.6897
05041 | 05 | AR | 041 | Desha |  | 2104008510 | Furnace: Indoor, cordwood-fired, non-EPA certified | Furnace | 13.9936 | A | CEC Survey | 2017 | 15 | I | 45.4803 | TON | 8 | 3.2501 | 1.2335 | 2.6348
05041 | 05 | AR | 041 | Desha |  | 2104008530 | Furnace: Indoor, pellet-fired, general | Furnace-Pellet | 1.1346 | A | CEC Survey | 2017 | 15 | I | 3.6876 | TON | 8 | 3.2501 | 1.2335 | 2.6348
05041 | 05 | AR | 041 | Desha |  | 2104008610 | Hydronic heater: outdoor | Hydronic heater | 13.6154 | A | CEC Survey | 2017 | 15 | I | 44.2511 | TON | 8 | 3.2501 | 1.2335 | 2.6348
05041 | 05 | AR | 041 | Desha |  | 2104008620 | Hydronic heater: indoor | Hydronic heater | 8.6988 | A | CEC Survey | 2017 | 15 | I | 28.2716 | TON | 8 | 3.2501 | 1.2335 | 2.6348
05041 | 05 | AR | 041 | Desha |  | 2104008630 | Hydronic heater: pellet-fired | Pellet Hydronic Heater | 0.37821 | A | CEC Survey | 2017 | 15 | I | 1.2292 | TON | 8 | 3.2501 | 1.2335 | 2.6348
05041 | 05 | AR | 041 | Desha |  | 2104008100 | Fireplace: general | Fireplace: general | 442.8312 | A | CEC Survey | 2017 | 15 | I | 254.1069 | TON | 8 | 0.57382 | 1.2335 | 0.4652
05041 | 05 | AR | 041 | Desha |  | 2104008210 | Woodstove: fireplace inserts; non-EPA certified | Woodstove or Fireplace Insert | 95.0101 | A | CEC Survey | 2017 | 15 | I | 75.1297 | TON | 8 | 0.79076 | 1.2335 | 0.64107
05041 | 05 | AR | 041 | Desha |  | 2104008220 | Woodstove: fireplace inserts; EPA certified; non-catalytic | Woodstove or Fireplace Insert | 125.6585 | A | CEC Survey | 2017 | 15 | I | 99.3651 | TON | 8 | 0.79076 | 1.2335 | 0.64107
05041 | 05 | AR | 041 | Desha |  | 2104008230 | Woodstove: fireplace inserts; EPA certified; catalytic | Woodstove or Fireplace Insert | 85.8155 | A | CEC Survey | 2017 | 15 | I | 67.8591 | TON | 8 | 0.79076 | 1.2335 | 0.64107
05041 | 05 | AR | 041 | Desha |  | 2104008700 | Outdoor wood burning device, NEC (fire-pits, chimeas, etc) |  | 698.2965 | A | CEC Survey | 2017 | 15 | I | 286.6953 | TON | 8 | 0.41056 | 1.2335 | 0.33284
05041 | 05 | AR | 041 | Desha |  | 2104008400 | Woodstove: pellet-fired, general | Pellet Woodstove | 153.1785 | A | CEC Survey | 2017 | 15 | I | 43.2847 | TON | 8 | 0.28258 | 1.2335 | 0.22909
05041 | 05 | AR | 041 | Desha |  | 2104009000 | Wax Log; Total: All Combustor Types |  | 75.1183 | A | CEC Survey | 2017 | 15 | I | 17.5876 | TON | 8 | 0.23413 | 1.2335 | 0.18981
05041 | 05 | AR | 041 | Desha |  | 2104008310 | Woodstove: freestanding; non-EPA certified | Woodstove or Fireplace Insert | 124.6743 | A | CEC Survey | 2017 | 15 | I | 216.3468 | TON | 8 | 1.7353 | 1.2335 | 1.4068
05041 | 05 | AR | 041 | Desha |  | 2104008320 | Woodstove: freestanding; EPA certified; non-catalytic | Woodstove or Fireplace Insert | 164.8919 | A | CEC Survey | 2017 | 15 | I | 286.136 | TON | 8 | 1.7353 | 1.2335 | 1.4068
05041 | 05 | AR | 041 | Desha |  | 2104008330 | Woodstove: freestanding; EPA certified; catalytic | Woodstove or Fireplace Insert | 112.6091 | A | CEC Survey | 2017 | 15 | I | 195.41 | TON | 8 | 1.7353 | 1.2335 | 1.4068
05043 | 05 | AR | 043 | Drew |  | 2104008510 | Furnace: Indoor, cordwood-fired, non-EPA certified | Furnace | 26.9129 | A | CEC Survey | 2017 | 15 | I | 100.3594 | TON | 8 | 3.729 | 1.3309 | 2.8019
05043 | 05 | AR | 043 | Drew |  | 2104008530 | Furnace: Indoor, pellet-fired, general | Furnace-Pellet | 2.1821 | A | CEC Survey | 2017 | 15 | I | 8.1372 | TON | 8 | 3.729 | 1.3309 | 2.8019
05043 | 05 | AR | 043 | Drew |  | 2104008610 | Hydronic heater: outdoor | Hydronic heater | 26.1856 | A | CEC Survey | 2017 | 15 | I | 97.6469 | TON | 8 | 3.729 | 1.3309 | 2.8019
05043 | 05 | AR | 043 | Drew |  | 2104008620 | Hydronic heater: indoor | Hydronic heater | 16.7297 | A | CEC Survey | 2017 | 15 | I | 62.3856 | TON | 8 | 3.729 | 1.3309 | 2.8019
05043 | 05 | AR | 043 | Drew |  | 2104008630 | Hydronic heater: pellet-fired | Pellet Hydronic Heater | 0.72738 | A | CEC Survey | 2017 | 15 | I | 2.7124 | TON | 8 | 3.729 | 1.3309 | 2.8019
05043 | 05 | AR | 043 | Drew |  | 2104008100 | Fireplace: general | Fireplace: general | 747.7477 | A | CEC Survey | 2017 | 15 | I | 431.5009 | TON | 8 | 0.57707 | 1.3309 | 0.43359
05043 | 05 | AR | 043 | Drew |  | 2104008210 | Woodstove: fireplace inserts; non-EPA certified | Woodstove or Fireplace Insert | 171.2699 | A | CEC Survey | 2017 | 15 | I | 208.0419 | TON | 8 | 1.2147 | 1.3309 | 0.91269
05043 | 05 | AR | 043 | Drew |  | 2104008220 | Woodstove: fireplace inserts; EPA certified; non-catalytic | Woodstove or Fireplace Insert | 226.5183 | A | CEC Survey | 2017 | 15 | I | 275.1521 | TON | 8 | 1.2147 | 1.3309 | 0.91269
05043 | 05 | AR | 043 | Drew |  | 2104008230 | Woodstove: fireplace inserts; EPA certified; catalytic | Woodstove or Fireplace Insert | 154.6954 | A | CEC Survey | 2017 | 15 | I | 187.9088 | TON | 8 | 1.2147 | 1.3309 | 0.91269
05043 | 05 | AR | 043 | Drew |  | 2104008700 | Outdoor wood burning device, NEC (fire-pits, chimeas, etc) |  | 906.8407 | A | CEC Survey | 2017 | 15 | I | 404.4124 | TON | 8 | 0.44596 | 1.3309 | 0.33508
05043 | 05 | AR | 043 | Drew |  | 2104008400 | Woodstove: pellet-fired, general | Pellet Woodstove | 194.8788 | A | CEC Survey | 2017 | 15 | I | 99.1063 | TON | 8 | 0.50855 | 1.3309 | 0.38211
05043 | 05 | AR | 043 | Drew |  | 2104009000 | Wax Log; Total: All Combustor Types |  | 101.0866 | A | CEC Survey | 2017 | 15 | I | 23.6676 | TON | 8 | 0.23413 | 1.3309 | 0.17592
05043 | 05 | AR | 043 | Drew |  | 2104008310 | Woodstove: freestanding; non-EPA certified | Woodstove or Fireplace Insert | 210.4505 | A | CEC Survey | 2017 | 15 | I | 457.8765 | TON | 8 | 2.1757 | 1.3309 | 1.6348
05043 | 05 | AR | 043 | Drew |  | 2104008320 | Woodstove: freestanding; EPA certified; non-catalytic | Woodstove or Fireplace Insert | 278.3378 | A | CEC Survey | 2017 | 15 | I | 605.5785 | TON | 8 | 2.1757 | 1.3309 | 1.6348
05043 | 05 | AR | 043 | Drew |  | 2104008330 | Woodstove: freestanding; EPA certified; catalytic | Woodstove or Fireplace Insert | 190.0844 | A | CEC Survey | 2017 | 15 | I | 413.5658 | TON | 8 | 2.1757 | 1.3309 | 1.6348
05045 | 05 | AR | 045 | Faulkner |  | 2104008510 | Furnace: Indoor, cordwood-fired, non-EPA certified | Furnace | 155.9056 | A | CEC Survey | 2017 | 15 | I | 586.6694 | TON | 8 | 3.763 | 1.3911 | 2.705
05045 | 05 | AR | 045 | Faulkner |  | 2104008530 | Furnace: Indoor, pellet-fired, general | Furnace-Pellet | 12.641 | A | CEC Survey | 2017 | 15 | I | 47.5678 | TON | 8 | 3.763 | 1.3911 | 2.705
05045 | 05 | AR | 045 | Faulkner |  | 2104008610 | Hydronic heater: outdoor | Hydronic heater | 151.6919 | A | CEC Survey | 2017 | 15 | I | 570.8135 | TON | 8 | 3.763 | 1.3911 | 2.705
05045 | 05 | AR | 045 | Faulkner |  | 2104008620 | Hydronic heater: indoor | Hydronic heater | 96.9143 | A | CEC Survey | 2017 | 15 | I | 364.6864 | TON | 8 | 3.763 | 1.3911 | 2.705
05045 | 05 | AR | 045 | Faulkner |  | 2104008630 | Hydronic heater: pellet-fired | Pellet Hydronic Heater | 4.2137 | A | CEC Survey | 2017 | 15 | I | 15.8559 | TON | 8 | 3.763 | 1.3911 | 2.705
05045 | 05 | AR | 045 | Faulkner |  | 2104008100 | Fireplace: general | Fireplace: general | 3991.34 | A | CEC Survey | 2017 | 15 | I | 2291.727 | TON | 8 | 0.57417 | 1.3911 | 0.41275
05045 | 05 | AR | 045 | Faulkner |  | 2104008210 | Woodstove: fireplace inserts; non-EPA certified | Woodstove or Fireplace Insert | 838.2438 | A | CEC Survey | 2017 | 15 | I | 889.8029 | TON | 8 | 1.0615 | 1.3911 | 0.76307
05045 | 05 | AR | 045 | Faulkner |  | 2104008220 | Woodstove: fireplace inserts; EPA certified; non-catalytic | Woodstove or Fireplace Insert | 1108.645 | A | CEC Survey | 2017 | 15 | I | 1176.8361 | TON | 8 | 1.0615 | 1.3911 | 0.76307
05045 | 05 | AR | 045 | Faulkner |  | 2104008230 | Woodstove: fireplace inserts; EPA certified; catalytic | Woodstove or Fireplace Insert | 757.1234 | A | CEC Survey | 2017 | 15 | I | 803.693 | TON | 8 | 1.0615 | 1.3911 | 0.76307
05045 | 05 | AR | 045 | Faulkner |  | 2104008700 | Outdoor wood burning device, NEC (fire-pits, chimeas, etc) |  | 5588.4211 | A | CEC Survey | 2017 | 15 | I | 2588.3465 | TON | 8 | 0.46316 | 1.3911 | 0.33295
05045 | 05 | AR | 045 | Faulkner |  | 2104008400 | Woodstove: pellet-fired, general | Pellet Woodstove | 1229.2601 | A | CEC Survey | 2017 | 15 | I | 560.7219 | TON | 8 | 0.45615 | 1.3911 | 0.3279
05045 | 05 | AR | 045 | Faulkner |  | 2104009000 | Wax Log; Total: All Combustor Types |  | 629.6009 | A | CEC Survey | 2017 | 15 | I | 216.223 | TON | 8 | 0.34343 | 1.3911 | 0.24688
05045 | 05 | AR | 045 | Faulkner |  | 2104008310 | Woodstove: freestanding; non-EPA certified | Woodstove or Fireplace Insert | 1157.4238 | A | CEC Survey | 2017 | 15 | I | 2365.7828 | TON | 8 | 2.044 | 1.3911 | 1.4693
05045 | 05 | AR | 045 | Faulkner |  | 2104008320 | Woodstove: freestanding; EPA certified; non-catalytic | Woodstove or Fireplace Insert | 1530.7863 | A | CEC Survey | 2017 | 15 | I | 3128.9386 | TON | 8 | 2.044 | 1.3911 | 1.4693
05045 | 05 | AR | 045 | Faulkner |  | 2104008330 | Woodstove: freestanding; EPA certified; catalytic | Woodstove or Fireplace Insert | 1045.415 | A | CEC Survey | 2017 | 15 | I | 2136.8361 | TON | 8 | 2.044 | 1.3911 | 1.4693
05047 | 05 | AR | 047 | Franklin |  | 2104008510 | Furnace: Indoor, cordwood-fired, non-EPA certified | Furnace | 48.3623 | A | CEC Survey | 2017 | 15 | I | 194.8388 | TON | 8 | 4.0287 | 1.4207 | 2.8357
05047 | 05 | AR | 047 | Franklin |  | 2104008530 | Furnace: Indoor, pellet-fired, general | Furnace-Pellet | 3.9213 | A | CEC Survey | 2017 | 15 | I | 15.7977 | TON | 8 | 4.0287 | 1.4207 | 2.8357
05047 | 05 | AR | 047 | Franklin |  | 2104008610 | Hydronic heater: outdoor | Hydronic heater | 47.0552 | A | CEC Survey | 2017 | 15 | I | 189.5729 | TON | 8 | 4.0287 | 1.4207 | 2.8357
05047 | 05 | AR | 047 | Franklin |  | 2104008620 | Hydronic heater: indoor | Hydronic heater | 30.063 | A | CEC Survey | 2017 | 15 | I | 121.116 | TON | 8 | 4.0287 | 1.4207 | 2.8357
05047 | 05 | AR | 047 | Franklin |  | 2104008630 | Hydronic heater: pellet-fired | Pellet Hydronic Heater | 1.3071 | A | CEC Survey | 2017 | 15 | I | 5.2659 | TON | 8 | 4.0287 | 1.4207 | 2.8357
05047 | 05 | AR | 047 | Franklin |  | 2104008100 | Fireplace: general | Fireplace: general | 814.7029 | A | CEC Survey | 2017 | 15 | I | 568.5976 | TON | 8 | 0.69792 | 1.4207 | 0.49125
05047 | 05 | AR | 047 | Franklin |  | 2104008210 | Woodstove: fireplace inserts; non-EPA certified | Woodstove or Fireplace Insert | 165.1746 | A | CEC Survey | 2017 | 15 | I | 200.5837 | TON | 8 | 1.2144 | 1.4207 | 0.85477
05047 | 05 | AR | 047 | Franklin |  | 2104008220 | Woodstove: fireplace inserts; EPA certified; non-catalytic | Woodstove or Fireplace Insert | 218.4567 | A | CEC Survey | 2017 | 15 | I | 265.2881 | TON | 8 | 1.2144 | 1.4207 | 0.85477
05047 | 05 | AR | 047 | Franklin |  | 2104008230 | Woodstove: fireplace inserts; EPA certified; catalytic | Woodstove or Fireplace Insert | 149.1899 | A | CEC Survey | 2017 | 15 | I | 181.1723 | TON | 8 | 1.2144 | 1.4207 | 0.85477
05047 | 05 | AR | 047 | Franklin |  | 2104008700 | Outdoor wood burning device, NEC (fire-pits, chimeas, etc) |  | 1124.7751 | A | CEC Survey | 2017 | 15 | I | 538.6731 | TON | 8 | 0.47892 | 1.4207 | 0.3371
05047 | 05 | AR | 047 | Franklin |  | 2104008400 | Woodstove: pellet-fired, general | Pellet Woodstove | 290.5364 | A | CEC Survey | 2017 | 15 | I | 168.7509 | TON | 8 | 0.58083 | 1.4207 | 0.40883
05047 | 05 | AR | 047 | Franklin |  | 2104009000 | Wax Log; Total: All Combustor Types |  | 98.5587 | A | CEC Survey | 2017 | 15 | I | 33.8479 | TON | 8 | 0.34343 | 1.4207 | 0.24173
05047 | 05 | AR | 047 | Franklin |  | 2104008310 | Woodstove: freestanding; non-EPA certified | Woodstove or Fireplace Insert | 277.4788 | A | CEC Survey | 2017 | 15 | I | 677.0078 | TON | 8 | 2.4399 | 1.4207 | 1.7174
05047 | 05 | AR | 047 | Franklin |  | 2104008320 | Woodstove: freestanding; EPA certified; non-catalytic | Woodstove or Fireplace Insert | 366.988 | A | CEC Survey | 2017 | 15 | I | 895.3975 | TON | 8 | 2.4399 | 1.4207 | 1.7174
05047 | 05 | AR | 047 | Franklin |  | 2104008330 | Woodstove: freestanding; EPA certified; catalytic | Woodstove or Fireplace Insert | 250.626 | A | CEC Survey | 2017 | 15 | I | 611.4909 | TON | 8 | 2.4399 | 1.4207 | 1.7174
05049 | 05 | AR | 049 | Fulton |  | 2104008510 | Furnace: Indoor, cordwood-fired, non-EPA certified | Furnace | 47.6911 | A | CEC Survey | 2017 | 15 | I | 212.2209 | TON | 8 | 4.4499 | 1.4436 | 3.0825
05049 | 05 | AR | 049 | Fulton |  | 2104008530 | Furnace: Indoor, pellet-fired, general | Furnace-Pellet | 3.8668 | A | CEC Survey | 2017 | 15 | I | 17.2071 | TON | 8 | 4.4499 | 1.4436 | 3.0825
05049 | 05 | AR | 049 | Fulton |  | 2104008610 | Hydronic heater: outdoor | Hydronic heater | 46.4022 | A | CEC Survey | 2017 | 15 | I | 206.4852 | TON | 8 | 4.4499 | 1.4436 | 3.0825
05049 | 05 | AR | 049 | Fulton |  | 2104008620 | Hydronic heater: indoor | Hydronic heater | 29.6458 | A | CEC Survey | 2017 | 15 | I | 131.9211 | TON | 8 | 4.4499 | 1.4436 | 3.0825
05049 | 05 | AR | 049 | Fulton |  | 2104008630 | Hydronic heater: pellet-fired | Pellet Hydronic Heater | 1.2889 | A | CEC Survey | 2017 | 15 | I | 5.7357 | TON | 8 | 4.4499 | 1.4436 | 3.0825
05049 | 05 | AR | 049 | Fulton |  | 2104008100 | Fireplace: general | Fireplace: general | 357.7727 | A | CEC Survey | 2017 | 15 | I | 261.0762 | TON | 8 | 0.72973 | 1.4436 | 0.50549
05049 | 05 | AR | 049 | Fulton |  | 2104008210 | Woodstove: fireplace inserts; non-EPA certified | Woodstove or Fireplace Insert | 153.9741 | A | CEC Survey | 2017 | 15 | I | 174.3129 | TON | 8 | 1.1321 | 1.4436 | 0.78422
05049 | 05 | AR | 049 | Fulton |  | 2104008220 | Woodstove: fireplace inserts; EPA certified; non-catalytic | Woodstove or Fireplace Insert | 203.6431 | A | CEC Survey | 2017 | 15 | I | 230.5429 | TON | 8 | 1.1321 | 1.4436 | 0.78422
05049 | 05 | AR | 049 | Fulton |  | 2104008230 | Woodstove: fireplace inserts; EPA certified; catalytic | Woodstove or Fireplace Insert | 139.0733 | A | CEC Survey | 2017 | 15 | I | 157.4439 | TON | 8 | 1.1321 | 1.4436 | 0.78422
05049 | 05 | AR | 049 | Fulton |  | 2104008700 | Outdoor wood burning device, NEC (fire-pits, chimeas, etc) |  | 822.4493 | A | CEC Survey | 2017 | 15 | I | 397.7702 | TON | 8 | 0.48364 | 1.4436 | 0.33502
05049 | 05 | AR | 049 | Fulton |  | 2104008400 | Woodstove: pellet-fired, general | Pellet Woodstove | 220.4508 | A | CEC Survey | 2017 | 15 | I | 178.0896 | TON | 8 | 0.80784 | 1.4436 | 0.5596
05049 | 05 | AR | 049 | Fulton |  | 2104009000 | Wax Log; Total: All Combustor Types |  | 73.4953 | A | CEC Survey | 2017 | 15 | I | 25.2404 | TON | 8 | 0.34343 | 1.4436 | 0.2379
05049 | 05 | AR | 049 | Fulton |  | 2104008310 | Woodstove: freestanding; non-EPA certified | Woodstove or Fireplace Insert | 284.8511 | A | CEC Survey | 2017 | 15 | I | 731.8643 | TON | 8 | 2.5693 | 1.4436 | 1.7798
05049 | 05 | AR | 049 | Fulton |  | 2104008320 | Woodstove: freestanding; EPA certified; non-catalytic | Woodstove or Fireplace Insert | 376.7385 | A | CEC Survey | 2017 | 15 | I | 967.9496 | TON | 8 | 2.5693 | 1.4436 | 1.7798
05049 | 05 | AR | 049 | Fulton |  | 2104008330 | Woodstove: freestanding; EPA certified; catalytic | Woodstove or Fireplace Insert | 257.2848 | A | CEC Survey | 2017 | 15 | I | 661.0387 | TON | 8 | 2.5693 | 1.4436 | 1.7798
05051 | 05 | AR | 051 | Garland |  | 2104008510 | Furnace: Indoor, cordwood-fired, non-EPA certified | Furnace | 175.9473 | A | CEC Survey | 2017 | 15 | I | 656.4017 | TON | 8 | 3.7307 | 1.3365 | 2.7914
05051 | 05 | AR | 051 | Garland |  | 2104008530 | Furnace: Indoor, pellet-fired, general | Furnace-Pellet | 14.266 | A | CEC Survey | 2017 | 15 | I | 53.2218 | TON | 8 | 3.7307 | 1.3365 | 2.7914
05051 | 05 | AR | 051 | Garland |  | 2104008610 | Hydronic heater: outdoor | Hydronic heater | 171.1919 | A | CEC Survey | 2017 | 15 | I | 638.6611 | TON | 8 | 3.7307 | 1.3365 | 2.7914
05051 | 05 | AR | 051 | Garland |  | 2104008620 | Hydronic heater: indoor | Hydronic heater | 109.3726 | A | CEC Survey | 2017 | 15 | I | 408.0335 | TON | 8 | 3.7307 | 1.3365 | 2.7914
05051 | 05 | AR | 051 | Garland |  | 2104008630 | Hydronic heater: pellet-fired | Pellet Hydronic Heater | 4.7553 | A | CEC Survey | 2017 | 15 | I | 17.7406 | TON | 8 | 3.7307 | 1.3365 | 2.7914
05051 | 05 | AR | 051 | Garland |  | 2104008100 | Fireplace: general | Fireplace: general | 5625.776 | A | CEC Survey | 2017 | 15 | I | 3002.8258 | TON | 8 | 0.53376 | 1.3365 | 0.39937
05051 | 05 | AR | 051 | Garland |  | 2104008210 | Woodstove: fireplace inserts; non-EPA certified | Woodstove or Fireplace Insert | 958.3874 | A | CEC Survey | 2017 | 15 | I | 1394.3223 | TON | 8 | 1.4549 | 1.3365 | 1.0886
05051 | 05 | AR | 051 | Garland |  | 2104008220 | Woodstove: fireplace inserts; EPA certified; non-catalytic | Woodstove or Fireplace Insert | 1267.5446 | A | CEC Survey | 2017 | 15 | I | 1844.1037 | TON | 8 | 1.4549 | 1.3365 | 1.0886
05051 | 05 | AR | 051 | Garland |  | 2104008230 | Woodstove: fireplace inserts; EPA certified; catalytic | Woodstove or Fireplace Insert | 865.6402 | A | CEC Survey | 2017 | 15 | I | 1259.3879 | TON | 8 | 1.4549 | 1.3365 | 1.0886
05051 | 05 | AR | 051 | Garland |  | 2104008700 | Outdoor wood burning device, NEC (fire-pits, chimeas, etc) |  | 5510.7232 | A | CEC Survey | 2017 | 15 | I | 2468.2193 | TON | 8 | 0.44789 | 1.3365 | 0.33512
05051 | 05 | AR | 051 | Garland |  | 2104008400 | Woodstove: pellet-fired, general | Pellet Woodstove | 1136.6448 | A | CEC Survey | 2017 | 15 | I | 703.3706 | TON | 8 | 0.61881 | 1.3365 | 0.46301
05051 | 05 | AR | 051 | Garland |  | 2104009000 | Wax Log; Total: All Combustor Types |  | 575.4094 | A | CEC Survey | 2017 | 15 | I | 197.6121 | TON | 8 | 0.34343 | 1.3365 | 0.25696
05051 | 05 | AR | 051 | Garland |  | 2104008310 | Woodstove: freestanding; non-EPA certified | Woodstove or Fireplace Insert | 1176.6302 | A | CEC Survey | 2017 | 15 | I | 2423.4007 | TON | 8 | 2.0596 | 1.3365 | 1.541
05051 | 05 | AR | 051 | Garland |  | 2104008320 | Woodstove: freestanding; EPA certified; non-catalytic | Woodstove or Fireplace Insert | 1556.1883 | A | CEC Survey | 2017 | 15 | I | 3205.1429 | TON | 8 | 2.0596 | 1.3365 | 1.541
05051 | 05 | AR | 051 | Garland |  | 2104008330 | Woodstove: freestanding; EPA certified; catalytic | Woodstove or Fireplace Insert | 1062.7627 | A | CEC Survey | 2017 | 15 | I | 2188.8781 | TON | 8 | 2.0596 | 1.3365 | 1.541
05053 | 05 | AR | 053 | Grant |  | 2104008510 | Furnace: Indoor, cordwood-fired, non-EPA certified | Furnace | 47.9845 | A | CEC Survey | 2017 | 15 | I | 172.188 | TON | 8 | 3.5884 | 1.2821 | 2.7989
05053 | 05 | AR | 053 | Grant |  | 2104008530 | Furnace: Indoor, pellet-fired, general | Furnace-Pellet | 3.8906 | A | CEC Survey | 2017 | 15 | I | 13.9612 | TON | 8 | 3.5884 | 1.2821 | 2.7989
05053 | 05 | AR | 053 | Grant |  | 2104008610 | Hydronic heater: outdoor | Hydronic heater | 46.6876 | A | CEC Survey | 2017 | 15 | I | 167.5342 | TON | 8 | 3.5884 | 1.2821 | 2.7989
05053 | 05 | AR | 053 | Grant |  | 2104008620 | Hydronic heater: indoor | Hydronic heater | 29.8282 | A | CEC Survey | 2017 | 15 | I | 107.0358 | TON | 8 | 3.5884 | 1.2821 | 2.7989
05053 | 05 | AR | 053 | Grant |  | 2104008630 | Hydronic heater: pellet-fired | Pellet Hydronic Heater | 1.2969 | A | CEC Survey | 2017 | 15 | I | 4.6537 | TON | 8 | 3.5884 | 1.2821 | 2.7989
05053 | 05 | AR | 053 | Grant |  | 2104008100 | Fireplace: general | Fireplace: general | 1093.7691 | A | CEC Survey | 2017 | 15 | I | 635.1233 | TON | 8 | 0.58067 | 1.2821 | 0.45291
05053 | 05 | AR | 053 | Grant |  | 2104008210 | Woodstove: fireplace inserts; non-EPA certified | Woodstove or Fireplace Insert | 183.0309 | A | CEC Survey | 2017 | 15 | I | 257.5124 | TON | 8 | 1.4069 | 1.2821 | 1.0974
05053 | 05 | AR | 053 | Grant |  | 2104008220 | Woodstove: fireplace inserts; EPA certified; non-catalytic | Woodstove or Fireplace Insert | 242.0731 | A | CEC Survey | 2017 | 15 | I | 340.5809 | TON | 8 | 1.4069 | 1.2821 | 1.0974
05053 | 05 | AR | 053 | Grant |  | 2104008230 | Woodstove: fireplace inserts; EPA certified; catalytic | Woodstove or Fireplace Insert | 165.3182 | A | CEC Survey | 2017 | 15 | I | 232.5919 | TON | 8 | 1.4069 | 1.2821 | 1.0974
05053 | 05 | AR | 053 | Grant |  | 2104008700 | Outdoor wood burning device, NEC (fire-pits, chimeas, etc) |  | 1105.0439 | A | CEC Survey | 2017 | 15 | I | 476.8986 | TON | 8 | 0.43157 | 1.2821 | 0.33661
05053 | 05 | AR | 053 | Grant |  | 2104008400 | Woodstove: pellet-fired, general | Pellet Woodstove | 263.2574 | A | CEC Survey | 2017 | 15 | I | 177.5405 | TON | 8 | 0.6744 | 1.2821 | 0.52601
05053 | 05 | AR | 053 | Grant |  | 2104009000 | Wax Log; Total: All Combustor Types |  | 98.4007 | A | CEC Survey | 2017 | 15 | I | 33.7936 | TON | 8 | 0.34343 | 1.2821 | 0.26786
05053 | 05 | AR | 053 | Grant |  | 2104008310 | Woodstove: freestanding; non-EPA certified | Woodstove or Fireplace Insert | 264.233 | A | CEC Survey | 2017 | 15 | I | 601.0877 | TON | 8 | 2.2748 | 1.2821 | 1.7743
05053 | 05 | AR | 053 | Grant |  | 2104008320 | Woodstove: freestanding; EPA certified; non-catalytic | Woodstove or Fireplace Insert | 349.4695 | A | CEC Survey | 2017 | 15 | I | 794.9869 | TON | 8 | 2.2748 | 1.2821 | 1.7743
05053 | 05 | AR | 053 | Grant |  | 2104008330 | Woodstove: freestanding; EPA certified; catalytic | Woodstove or Fireplace Insert | 238.6621 | A | CEC Survey | 2017 | 15 | I | 542.9179 | TON | 8 | 2.2748 | 1.2821 | 1.7743
05055 | 05 | AR | 055 | Greene |  | 2104008510 | Furnace: Indoor, cordwood-fired, non-EPA certified | Furnace | 72.1538 | A | CEC Survey | 2017 | 15 | I | 278.893 | TON | 8 | 3.8653 | 1.3477 | 2.868
05055 | 05 | AR | 055 | Greene |  | 2104008530 | Furnace: Indoor, pellet-fired, general | Furnace-Pellet | 5.8503 | A | CEC Survey | 2017 | 15 | I | 22.6129 | TON | 8 | 3.8653 | 1.3477 | 2.868
05055 | 05 | AR | 055 | Greene |  | 2104008610 | Hydronic heater: outdoor | Hydronic heater | 70.2036 | A | CEC Survey | 2017 | 15 | I | 271.3554 | TON | 8 | 3.8653 | 1.3477 | 2.868
05055 | 05 | AR | 055 | Greene |  | 2104008620 | Hydronic heater: indoor | Hydronic heater | 44.8523 | A | CEC Survey | 2017 | 15 | I | 173.3659 | TON | 8 | 3.8653 | 1.3477 | 2.868
05055 | 05 | AR | 055 | Greene |  | 2104008630 | Hydronic heater: pellet-fired | Pellet Hydronic Heater | 1.9501 | A | CEC Survey | 2017 | 15 | I | 7.5376 | TON | 8 | 3.8653 | 1.3477 | 2.868
05055 | 05 | AR | 055 | Greene |  | 2104008100 | Fireplace: general | Fireplace: general | 1059.282 | A | CEC Survey | 2017 | 15 | I | 665.9312 | TON | 8 | 0.62866 | 1.3477 | 0.46647
05055 | 05 | AR | 055 | Greene |  | 2104008210 | Woodstove: fireplace inserts; non-EPA certified | Woodstove or Fireplace Insert | 364.0911 | A | CEC Survey | 2017 | 15 | I | 297.1382 | TON | 8 | 0.81611 | 1.3477 | 0.60556
05055 | 05 | AR | 055 | Greene |  | 2104008220 | Woodstove: fireplace inserts; EPA certified; non-catalytic | Woodstove or Fireplace Insert | 481.5399 | A | CEC Survey | 2017 | 15 | I | 392.9893 | TON | 8 | 0.81611 | 1.3477 | 0.60556
05055 | 05 | AR | 055 | Greene |  | 2104008230 | Woodstove: fireplace inserts; EPA certified; catalytic | Woodstove or Fireplace Insert | 328.8565 | A | CEC Survey | 2017 | 15 | I | 268.3829 | TON | 8 | 0.81611 | 1.3477 | 0.60556
05055 | 05 | AR | 055 | Greene |  | 2104008700 | Outdoor wood burning device, NEC (fire-pits, chimeas, etc) |  | 2370.8906 | A | CEC Survey | 2017 | 15 | I | 1068.773 | TON | 8 | 0.45079 | 1.3477 | 0.33449
05055 | 05 | AR | 055 | Greene |  | 2104008400 | Woodstove: pellet-fired, general | Pellet Woodstove | 556.3385 | A | CEC Survey | 2017 | 15 | I | 238.4406 | TON | 8 | 0.42859 | 1.3477 | 0.31802
05055 | 05 | AR | 055 | Greene |  | 2104009000 | Wax Log; Total: All Combustor Types |  | 241.5996 | A | CEC Survey | 2017 | 15 | I | 82.9722 | TON | 8 | 0.34343 | 1.3477 | 0.25483
05055 | 05 | AR | 055 | Greene |  | 2104008310 | Woodstove: freestanding; non-EPA certified | Woodstove or Fireplace Insert | 567.7301 | A | CEC Survey | 2017 | 15 | I | 1115.7501 | TON | 8 | 1.9653 | 1.3477 | 1.4582
05055 | 05 | AR | 055 | Greene |  | 2104008320 | Woodstove: freestanding; EPA certified; non-catalytic | Woodstove or Fireplace Insert | 750.8689 | A | CEC Survey | 2017 | 15 | I | 1475.6695 | TON | 8 | 1.9653 | 1.3477 | 1.4582
05055 | 05 | AR | 055 | Greene |  | 2104008330 | Woodstove: freestanding; EPA certified; catalytic | Woodstove or Fireplace Insert | 512.7885 | A | CEC Survey | 2017 | 15 | I | 1007.7743 | TON | 8 | 1.9653 | 1.3477 | 1.4582
05057 | 05 | AR | 057 | Hempstead |  | 2104008510 | Furnace: Indoor, cordwood-fired, non-EPA certified | Furnace | 36.9416 | A | CEC Survey | 2017 | 15 | I | 125.4688 | TON | 8 | 3.3964 | 1.2742 | 2.6655
05057 | 05 | AR | 057 | Hempstead |  | 2104008530 | Furnace: Indoor, pellet-fired, general | Furnace-Pellet | 2.9953 | A | CEC Survey | 2017 | 15 | I | 10.1731 | TON | 8 | 3.3964 | 1.2742 | 2.6655
05057 | 05 | AR | 057 | Hempstead |  | 2104008610 | Hydronic heater: outdoor | Hydronic heater | 35.9431 | A | CEC Survey | 2017 | 15 | I | 122.0778 | TON | 8 | 3.3964 | 1.2742 | 2.6655
05057 | 05 | AR | 057 | Hempstead |  | 2104008620 | Hydronic heater: indoor | Hydronic heater | 22.9637 | A | CEC Survey | 2017 | 15 | I | 77.9941 | TON | 8 | 3.3964 | 1.2742 | 2.6655
05057 | 05 | AR | 057 | Hempstead |  | 2104008630 | Hydronic heater: pellet-fired | Pellet Hydronic Heater | 0.99842 | A | CEC Survey | 2017 | 15 | I | 3.391 | TON | 8 | 3.3964 | 1.2742 | 2.6655
05057 | 05 | AR | 057 | Hempstead |  | 2104008100 | Fireplace: general | Fireplace: general | 1077.3571 | A | CEC Survey | 2017 | 15 | I | 636.9223 | TON | 8 | 0.59119 | 1.2742 | 0.46397
05057 | 05 | AR | 057 | Hempstead |  | 2104008210 | Woodstove: fireplace inserts; non-EPA certified | Woodstove or Fireplace Insert | 172.6981 | A | CEC Survey | 2017 | 15 | I | 195.031 | TON | 8 | 1.1293 | 1.2742 | 0.8863
05057 | 05 | AR | 057 | Hempstead |  | 2104008220 | Woodstove: fireplace inserts; EPA certified; non-catalytic | Woodstove or Fireplace Insert | 228.4072 | A | CEC Survey | 2017 | 15 | I | 257.9443 | TON | 8 | 1.1293 | 1.2742 | 0.8863
05057 | 05 | AR | 057 | Hempstead |  | 2104008230 | Woodstove: fireplace inserts; EPA certified; catalytic | Woodstove or Fireplace Insert | 155.9854 | A | CEC Survey | 2017 | 15 | I | 176.1571 | TON | 8 | 1.1293 | 1.2742 | 0.8863
05057 | 05 | AR | 057 | Hempstead |  | 2104008700 | Outdoor wood burning device, NEC (fire-pits, chimeas, etc) |  | 1203.6996 | A | CEC Survey | 2017 | 15 | I | 513.7433 | TON | 8 | 0.4268 | 1.2742 | 0.33496
05057 | 05 | AR | 057 | Hempstead |  | 2104008400 | Woodstove: pellet-fired, general | Pellet Woodstove | 279.0858 | A | CEC Survey | 2017 | 15 | I | 124.1141 | TON | 8 | 0.44472 | 1.2742 | 0.34902
05057 | 05 | AR | 057 | Hempstead |  | 2104009000 | Wax Log; Total: All Combustor Types |  | 113.8984 | A | CEC Survey | 2017 | 15 | I | 26.6673 | TON | 8 | 0.23413 | 1.2742 | 0.18375
05057 | 05 | AR | 057 | Hempstead |  | 2104008310 | Woodstove: freestanding; non-EPA certified | Woodstove or Fireplace Insert | 239.6775 | A | CEC Survey | 2017 | 15 | I | 493.505 | TON | 8 | 2.059 | 1.2742 | 1.6159
05057 | 05 | AR | 057 | Hempstead |  | 2104008320 | Woodstove: freestanding; EPA certified; non-catalytic | Woodstove or Fireplace Insert | 316.9928 | A | CEC Survey | 2017 | 15 | I | 652.7002 | TON | 8 | 2.059 | 1.2742 | 1.6159
05057 | 05 | AR | 057 | Hempstead |  | 2104008330 | Woodstove: freestanding; EPA certified; catalytic | Woodstove or Fireplace Insert | 216.4829 | A | CEC Survey | 2017 | 15 | I | 445.7465 | TON | 8 | 2.059 | 1.2742 | 1.6159
05059 | 05 | AR | 059 | Hot Spring |  | 2104008510 | Furnace: Indoor, cordwood-fired, non-EPA certified | Furnace | 77.6075 | A | CEC Survey | 2017 | 15 | I | 290.6151 | TON | 8 | 3.7447 | 1.3161 | 2.8453
05059 | 05 | AR | 059 | Hot Spring |  | 2104008530 | Furnace: Indoor, pellet-fired, general | Furnace-Pellet | 6.2925 | A | CEC Survey | 2017 | 15 | I | 23.5634 | TON | 8 | 3.7447 | 1.3161 | 2.8453
05059 | 05 | AR | 059 | Hot Spring |  | 2104008610 | Hydronic heater: outdoor | Hydronic heater | 75.51 | A | CEC Survey | 2017 | 15 | I | 282.7606 | TON | 8 | 3.7447 | 1.3161 | 2.8453
05059 | 05 | AR | 059 | Hot Spring |  | 2104008620 | Hydronic heater: indoor | Hydronic heater | 48.2425 | A | CEC Survey | 2017 | 15 | I | 180.6526 | TON | 8 | 3.7447 | 1.3161 | 2.8453
05059 | 05 | AR | 059 | Hot Spring |  | 2104008630 | Hydronic heater: pellet-fired | Pellet Hydronic Heater | 2.0975 | A | CEC Survey | 2017 | 15 | I | 7.8545 | TON | 8 | 3.7447 | 1.3161 | 2.8453
05059 | 05 | AR | 059 | Hot Spring |  | 2104008100 | Fireplace: general | Fireplace: general | 1678.8349 | A | CEC Survey | 2017 | 15 | I | 994.639 | TON | 8 | 0.59246 | 1.3161 | 0.45016
05059 | 05 | AR | 059 | Hot Spring |  | 2104008210 | Woodstove: fireplace inserts; non-EPA certified | Woodstove or Fireplace Insert | 332.905 | A | CEC Survey | 2017 | 15 | I | 455.894 | TON | 8 | 1.3694 | 1.3161 | 1.0405
05059 | 05 | AR | 059 | Hot Spring |  | 2104008220 | Woodstove: fireplace inserts; EPA certified; non-catalytic | Woodstove or Fireplace Insert | 440.2937 | A | CEC Survey | 2017 | 15 | I | 602.9565 | TON | 8 | 1.3694 | 1.3161 | 1.0405
05059 | 05 | AR | 059 | Hot Spring |  | 2104008230 | Woodstove: fireplace inserts; EPA certified; catalytic | Woodstove or Fireplace Insert | 300.6884 | A | CEC Survey | 2017 | 15 | I | 411.7752 | TON | 8 | 1.3694 | 1.3161 | 1.0405
05059 | 05 | AR | 059 | Hot Spring |  | 2104008700 | Outdoor wood burning device, NEC (fire-pits, chimeas, etc) |  | 1879.3107 | A | CEC Survey | 2017 | 15 | I | 832.1591 | TON | 8 | 0.4428 | 1.3161 | 0.33645
05059 | 05 | AR | 059 | Hot Spring |  | 2104008400 | Woodstove: pellet-fired, general | Pellet Woodstove | 437.5349 | A | CEC Survey | 2017 | 15 | I | 296.5559 | TON | 8 | 0.67779 | 1.3161 | 0.515
05059 | 05 | AR | 059 | Hot Spring |  | 2104009000 | Wax Log; Total: All Combustor Types |  | 176.5353 | A | CEC Survey | 2017 | 15 | I | 60.6273 | TON | 8 | 0.34343 | 1.3161 | 0.26094
05059 | 05 | AR | 059 | Hot Spring |  | 2104008310 | Woodstove: freestanding; non-EPA certified | Woodstove or Fireplace Insert | 467.4234 | A | CEC Survey | 2017 | 15 | I | 1069.3618 | TON | 8 | 2.2878 | 1.3161 | 1.7383
05059 | 05 | AR | 059 | Hot Spring |  | 2104008320 | Woodstove: freestanding; EPA certified; non-catalytic | Woodstove or Fireplace Insert | 618.2051 | A | CEC Survey | 2017 | 15 | I | 1414.3172 | TON | 8 | 2.2878 | 1.3161 | 1.7383
05059 | 05 | AR | 059 | Hot Spring |  | 2104008330 | Woodstove: freestanding; EPA certified; catalytic | Woodstove or Fireplace Insert | 422.1889 | A | CEC Survey | 2017 | 15 | I | 965.8752 | TON | 8 | 2.2878 | 1.3161 | 1.7383
05061 | 05 | AR | 061 | Howard |  | 2104008510 | Furnace: Indoor, cordwood-fired, non-EPA certified | Furnace | 28.615 | A | CEC Survey | 2017 | 15 | I | 100.6824 | TON | 8 | 3.5185 | 1.3121 | 2.6816
05061 | 05 | AR | 061 | Howard |  | 2104008530 | Furnace: Indoor, pellet-fired, general | Furnace-Pellet | 2.3201 | A | CEC Survey | 2017 | 15 | I | 8.1634 | TON | 8 | 3.5185 | 1.3121 | 2.6816
05061 | 05 | AR | 061 | Howard |  | 2104008610 | Hydronic heater: outdoor | Hydronic heater | 27.8416 | A | CEC Survey | 2017 | 15 | I | 97.9613 | TON | 8 | 3.5185 | 1.3121 | 2.6816
05061 | 05 | AR | 061 | Howard |  | 2104008620 | Hydronic heater: indoor | Hydronic heater | 17.7877 | A | CEC Survey | 2017 | 15 | I | 62.5864 | TON | 8 | 3.5185 | 1.3121 | 2.6816
05061 | 05 | AR | 061 | Howard |  | 2104008630 | Hydronic heater: pellet-fired | Pellet Hydronic Heater | 0.77338 | A | CEC Survey | 2017 | 15 | I | 2.7211 | TON | 8 | 3.5185 | 1.3121 | 2.6816
05061 | 05 | AR | 061 | Howard |  | 2104008100 | Fireplace: general | Fireplace: general | 618.8809 | A | CEC Survey | 2017 | 15 | I | 384.1307 | TON | 8 | 0.62069 | 1.3121 | 0.47305
05061 | 05 | AR | 061 | Howard |  | 2104008210 | Woodstove: fireplace inserts; non-EPA certified | Woodstove or Fireplace Insert | 124.1988 | A | CEC Survey | 2017 | 15 | I | 152.6463 | TON | 8 | 1.229 | 1.3121 | 0.9367
05061 | 05 | AR | 061 | Howard |  | 2104008220 | Woodstove: fireplace inserts; EPA certified; non-catalytic | Woodstove or Fireplace Insert | 164.2629 | A | CEC Survey | 2017 | 15 | I | 201.887 | TON | 8 | 1.229 | 1.3121 | 0.9367
05061 | 05 | AR | 061 | Howard |  | 2104008230 | Woodstove: fireplace inserts; EPA certified; catalytic | Woodstove or Fireplace Insert | 112.1795 | A | CEC Survey | 2017 | 15 | I | 137.874 | TON | 8 | 1.229 | 1.3121 | 0.9367
05061 | 05 | AR | 061 | Howard |  | 2104008700 | Outdoor wood burning device, NEC (fire-pits, chimeas, etc) |  | 797.9699 | A | CEC Survey | 2017 | 15 | I | 347.3772 | TON | 8 | 0.43533 | 1.3121 | 0.33178
05061 | 05 | AR | 061 | Howard |  | 2104008400 | Woodstove: pellet-fired, general | Pellet Woodstove | 191.5003 | A | CEC Survey | 2017 | 15 | I | 100.3429 | TON | 8 | 0.52398 | 1.3121 | 0.39935
05061 | 05 | AR | 061 | Howard |  | 2104009000 | Wax Log; Total: All Combustor Types |  | 72.4181 | A | CEC Survey | 2017 | 15 | I | 16.9554 | TON | 8 | 0.23413 | 1.3121 | 0.17844
05061 | 05 | AR | 061 | Howard |  | 2104008310 | Woodstove: freestanding; non-EPA certified | Woodstove or Fireplace Insert | 180.4091 | A | CEC Survey | 2017 | 15 | I | 395.9898 | TON | 8 | 2.195 | 1.3121 | 1.6729
05061 | 05 | AR | 061 | Howard |  | 2104008320 | Woodstove: freestanding; EPA certified; non-catalytic | Woodstove or Fireplace Insert | 238.6056 | A | CEC Survey | 2017 | 15 | I | 523.7284 | TON | 8 | 2.195 | 1.3121 | 1.6729
05061 | 05 | AR | 061 | Howard |  | 2104008330 | Woodstove: freestanding; EPA certified; catalytic | Woodstove or Fireplace Insert | 162.9502 | A | CEC Survey | 2017 | 15 | I | 357.6682 | TON | 8 | 2.195 | 1.3121 | 1.6729
05063 | 05 | AR | 063 | Independence |  | 2104008510 | Furnace: Indoor, cordwood-fired, non-EPA certified | Furnace | 91.9739 | A | CEC Survey | 2017 | 15 | I | 374.0518 | TON | 8 | 4.0669 | 1.4162 | 2.8717
05063 | 05 | AR | 063 | Independence |  | 2104008530 | Furnace: Indoor, pellet-fired, general | Furnace-Pellet | 7.4573 | A | CEC Survey | 2017 | 15 | I | 30.3285 | TON | 8 | 4.0669 | 1.4162 | 2.8717
05063 | 05 | AR | 063 | Independence |  | 2104008610 | Hydronic heater: outdoor | Hydronic heater | 89.4882 | A | CEC Survey | 2017 | 15 | I | 363.9422 | TON | 8 | 4.0669 | 1.4162 | 2.8717
05063 | 05 | AR | 063 | Independence |  | 2104008620 | Hydronic heater: indoor | Hydronic heater | 57.173 | A | CEC Survey | 2017 | 15 | I | 232.5187 | TON | 8 | 4.0669 | 1.4162 | 2.8717
05063 | 05 | AR | 063 | Independence |  | 2104008630 | Hydronic heater: pellet-fired | Pellet Hydronic Heater | 2.4858 | A | CEC Survey | 2017 | 15 | I | 10.1095 | TON | 8 | 4.0669 | 1.4162 | 2.8717
05063 | 05 | AR | 063 | Independence |  | 2104008100 | Fireplace: general | Fireplace: general | 1406.5103 | A | CEC Survey | 2017 | 15 | I | 938.4218 | TON | 8 | 0.6672 | 1.4162 | 0.47112
05063 | 05 | AR | 063 | Independence |  | 2104008210 | Woodstove: fireplace inserts; non-EPA certified | Woodstove or Fireplace Insert | 346.0445 | A | CEC Survey | 2017 | 15 | I | 392.4396 | TON | 8 | 1.1341 | 1.4162 | 0.80079
05063 | 05 | AR | 063 | Independence |  | 2104008220 | Woodstove: fireplace inserts; EPA certified; non-catalytic | Woodstove or Fireplace Insert | 457.6718 | A | CEC Survey | 2017 | 15 | I | 519.033 | TON | 8 | 1.1341 | 1.4162 | 0.80079
05063 | 05 | AR | 063 | Independence |  | 2104008230 | Woodstove: fireplace inserts; EPA certified; catalytic | Woodstove or Fireplace Insert | 312.5564 | A | CEC Survey | 2017 | 15 | I | 354.4616 | TON | 8 | 1.1341 | 1.4162 | 0.80079
05063 | 05 | AR | 063 | Independence |  | 2104008700 | Outdoor wood burning device, NEC (fire-pits, chimeas, etc) |  | 2215.8488 | A | CEC Survey | 2017 | 15 | I | 1051.8115 | TON | 8 | 0.47468 | 1.4162 | 0.33518
05063 | 05 | AR | 063 | Independence |  | 2104008400 | Woodstove: pellet-fired, general | Pellet Woodstove | 550.9717 | A | CEC Survey | 2017 | 15 | I | 325.2189 | TON | 8 | 0.59026 | 1.4162 | 0.41679
05063 | 05 | AR | 063 | Independence |  | 2104009000 | Wax Log; Total: All Combustor Types |  | 205.2181 | A | CEC Survey | 2017 | 15 | I | 70.4778 | TON | 8 | 0.34343 | 1.4162 | 0.2425
05063 | 05 | AR | 063 | Independence |  | 2104008310 | Woodstove: freestanding; non-EPA certified | Woodstove or Fireplace Insert | 566.5624 | A | CEC Survey | 2017 | 15 | I | 1338.8232 | TON | 8 | 2.3631 | 1.4162 | 1.6686
05063 | 05 | AR | 063 | Independence |  | 2104008320 | Woodstove: freestanding; EPA certified; non-catalytic | Woodstove or Fireplace Insert | 749.3244 | A | CEC Survey | 2017 | 15 | I | 1770.7016 | TON | 8 | 2.3631 | 1.4162 | 1.6686
05063 | 05 | AR | 063 | Independence |  | 2104008330 | Woodstove: freestanding; EPA certified; catalytic | Woodstove or Fireplace Insert | 511.7338 | A | CEC Survey | 2017 | 15 | I | 1209.2596 | TON | 8 | 2.3631 | 1.4162 | 1.6686
05065 | 05 | AR | 065 | Izard |  | 2104008510 | Furnace: Indoor, cordwood-fired, non-EPA certified | Furnace | 55.8913 | A | CEC Survey | 2017 | 15 | I | 241.3922 | TON | 8 | 4.319 | 1.4092 | 3.0648
05065 | 05 | AR | 065 | Izard |  | 2104008530 | Furnace: Indoor, pellet-fired, general | Furnace-Pellet | 4.5317 | A | CEC Survey | 2017 | 15 | I | 19.5723 | TON | 8 | 4.319 | 1.4092 | 3.0648
05065 | 05 | AR | 065 | Izard |  | 2104008610 | Hydronic heater: outdoor | Hydronic heater | 54.3807 | A | CEC Survey | 2017 | 15 | I | 234.8681 | TON | 8 | 4.319 | 1.4092 | 3.0648
05065 | 05 | AR | 065 | Izard |  | 2104008620 | Hydronic heater: indoor | Hydronic heater | 34.7432 | A | CEC Survey | 2017 | 15 | I | 150.0546 | TON | 8 | 4.319 | 1.4092 | 3.0648
05065 | 05 | AR | 065 | Izard |  | 2104008630 | Hydronic heater: pellet-fired | Pellet Hydronic Heater | 1.5106 | A | CEC Survey | 2017 | 15 | I | 6.5241 | TON | 8 | 4.319 | 1.4092 | 3.0648
05065 | 05 | AR | 065 | Izard |  | 2104008100 | Fireplace: general | Fireplace: general | 490.2266 | A | CEC Survey | 2017 | 15 | I | 346.6504 | TON | 8 | 0.70712 | 1.4092 | 0.50179
05065 | 05 | AR | 065 | Izard |  | 2104008210 | Woodstove: fireplace inserts; non-EPA certified | Woodstove or Fireplace Insert | 161.7 | A | CEC Survey | 2017 | 15 | I | 209.3484 | TON | 8 | 1.2947 | 1.4092 | 0.91873
05065 | 05 | AR | 065 | Izard |  | 2104008220 | Woodstove: fireplace inserts; EPA certified; non-catalytic | Woodstove or Fireplace Insert | 213.8612 | A | CEC Survey | 2017 | 15 | I | 276.8802 | TON | 8 | 1.2947 | 1.4092 | 0.91873
05065 | 05 | AR | 065 | Izard |  | 2104008230 | Woodstove: fireplace inserts; EPA certified; catalytic | Woodstove or Fireplace Insert | 146.0516 | A | CEC Survey | 2017 | 15 | I | 189.0889 | TON | 8 | 1.2947 | 1.4092 | 0.91873
05065 | 05 | AR | 065 | Izard |  | 2104008700 | Outdoor wood burning device, NEC (fire-pits, chimeas, etc) |  | 893.2413 | A | CEC Survey | 2017 | 15 | I | 424.1267 | TON | 8 | 0.47482 | 1.4092 | 0.33694
05065 | 05 | AR | 065 | Izard |  | 2104008400 | Woodstove: pellet-fired, general | Pellet Woodstove | 243.744 | A | CEC Survey | 2017 | 15 | I | 218.4025 | TON | 8 | 0.89603 | 1.4092 | 0.63584
05065 | 05 | AR | 065 | Izard |  | 2104009000 | Wax Log; Total: All Combustor Types |  | 74.5295 | A | CEC Survey | 2017 | 15 | I | 25.5956 | TON | 8 | 0.34343 | 1.4092 | 0.2437
05065 | 05 | AR | 065 | Izard |  | 2104008310 | Woodstove: freestanding; non-EPA certified | Woodstove or Fireplace Insert | 298.7308 | A | CEC Survey | 2017 | 15 | I | 771.1727 | TON | 8 | 2.5815 | 1.4092 | 1.8319
05065 | 05 | AR | 065 | Izard |  | 2104008320 | Woodstove: freestanding; EPA certified; non-catalytic | Woodstove or Fireplace Insert | 395.0956 | A | CEC Survey | 2017 | 15 | I | 1019.9381 | TON | 8 | 2.5815 | 1.4092 | 1.8319
05065 | 05 | AR | 065 | Izard |  | 2104008330 | Woodstove: freestanding; EPA certified; catalytic | Woodstove or Fireplace Insert | 269.8214 | A | CEC Survey | 2017 | 15 | I | 696.5431 | TON | 8 | 2.5815 | 1.4092 | 1.8319
05067 | 05 | AR | 067 | Jackson |  | 2104008510 | Furnace: Indoor, cordwood-fired, non-EPA certified | Furnace | 27.2351 | A | CEC Survey | 2017 | 15 | I | 87.9474 | TON | 8 | 3.2292 | 1.2022 | 2.6861
05067 | 05 | AR | 067 | Jackson |  | 2104008530 | Furnace: Indoor, pellet-fired, general | Furnace-Pellet | 2.2082 | A | CEC Survey | 2017 | 15 | I | 7.1309 | TON | 8 | 3.2292 | 1.2022 | 2.6861
05067 | 05 | AR | 067 | Jackson |  | 2104008610 | Hydronic heater: outdoor | Hydronic heater | 26.499 | A | CEC Survey | 2017 | 15 | I | 85.5704 | TON | 8 | 3.2292 | 1.2022 | 2.6861
05067 | 05 | AR | 067 | Jackson |  | 2104008620 | Hydronic heater: indoor | Hydronic heater | 16.9299 | A | CEC Survey | 2017 | 15 | I | 54.67 | TON | 8 | 3.2292 | 1.2022 | 2.6861
05067 | 05 | AR | 067 | Jackson |  | 2104008630 | Hydronic heater: pellet-fired | Pellet Hydronic Heater | 0.73608 | A | CEC Survey | 2017 | 15 | I | 2.377 | TON | 8 | 3.2292 | 1.2022 | 2.6861
05067 | 05 | AR | 067 | Jackson |  | 2104008100 | Fireplace: general | Fireplace: general | 476.6211 | A | CEC Survey | 2017 | 15 | I | 288.7191 | TON | 8 | 0.60576 | 1.2022 | 0.50388
05067 | 05 | AR | 067 | Jackson |  | 2104008210 | Woodstove: fireplace inserts; non-EPA certified | Woodstove or Fireplace Insert | 100.1347 | A | CEC Survey | 2017 | 15 | I | 65.0935 | TON | 8 | 0.65006 | 1.2022 | 0.54073
05067 | 05 | AR | 067 | Jackson |  | 2104008220 | Woodstove: fireplace inserts; EPA certified; non-catalytic | Woodstove or Fireplace Insert | 132.4362 | A | CEC Survey | 2017 | 15 | I | 86.0914 | TON | 8 | 0.65006 | 1.2022 | 0.54073
05067 | 05 | AR | 067 | Jackson |  | 2104008230 | Woodstove: fireplace inserts; EPA certified; catalytic | Woodstove or Fireplace Insert | 90.4442 | A | CEC Survey | 2017 | 15 | I | 58.7942 | TON | 8 | 0.65006 | 1.2022 | 0.54073
05067 | 05 | AR | 067 | Jackson |  | 2104008700 | Outdoor wood burning device, NEC (fire-pits, chimeas, etc) |  | 902.6842 | A | CEC Survey | 2017 | 15 | I | 358.5909 | TON | 8 | 0.39725 | 1.2022 | 0.33044
05067 | 05 | AR | 067 | Jackson |  | 2104008400 | Woodstove: pellet-fired, general | Pellet Woodstove | 228.9562 | A | CEC Survey | 2017 | 15 | I | 76.3158 | TON | 8 | 0.33332 | 1.2022 | 0.27726
05067 | 05 | AR | 067 | Jackson |  | 2104009000 | Wax Log; Total: All Combustor Types |  | 88.7488 | A | CEC Survey | 2017 | 15 | I | 30.4789 | TON | 8 | 0.34343 | 1.2022 | 0.28567
05067 | 05 | AR | 067 | Jackson |  | 2104008310 | Woodstove: freestanding; non-EPA certified | Woodstove or Fireplace Insert | 181.5596 | A | CEC Survey | 2017 | 15 | I | 335.2381 | TON | 8 | 1.8464 | 1.2022 | 1.5359
05067 | 05 | AR | 067 | Jackson |  | 2104008320 | Woodstove: freestanding; EPA certified; non-catalytic | Woodstove or Fireplace Insert | 240.1272 | A | CEC Survey | 2017 | 15 | I | 443.3794 | TON | 8 | 1.8464 | 1.2022 | 1.5359
05067 | 05 | AR | 067 | Jackson |  | 2104008330 | Woodstove: freestanding; EPA certified; catalytic | Woodstove or Fireplace Insert | 163.9893 | A | CEC Survey | 2017 | 15 | I | 302.7957 | TON | 8 | 1.8464 | 1.2022 | 1.5359
05069 | 05 | AR | 069 | Jefferson |  | 2104008510 | Furnace: Indoor, cordwood-fired, non-EPA certified | Furnace | 77.398 | A | CEC Survey | 2017 | 15 | I | 283.0525 | TON | 8 | 3.6571 | 1.3976 | 2.6167
05069 | 05 | AR | 069 | Jefferson |  | 2104008530 | Furnace: Indoor, pellet-fired, general | Furnace-Pellet | 6.2755 | A | CEC Survey | 2017 | 15 | I | 22.9502 | TON | 8 | 3.6571 | 1.3976 | 2.6167
05069 | 05 | AR | 069 | Jefferson |  | 2104008610 | Hydronic heater: outdoor | Hydronic heater | 75.3061 | A | CEC Survey | 2017 | 15 | I | 275.4024 | TON | 8 | 3.6571 | 1.3976 | 2.6167
05069 | 05 | AR | 069 | Jefferson |  | 2104008620 | Hydronic heater: indoor | Hydronic heater | 48.1122 | A | CEC Survey | 2017 | 15 | I | 175.9515 | TON | 8 | 3.6571 | 1.3976 | 2.6167
05069 | 05 | AR | 069 | Jefferson |  | 2104008630 | Hydronic heater: pellet-fired | Pellet Hydronic Heater | 2.0918 | A | CEC Survey | 2017 | 15 | I | 7.6501 | TON | 8 | 3.6571 | 1.3976 | 2.6167
05069 | 05 | AR | 069 | Jefferson |  | 2104008100 | Fireplace: general | Fireplace: general | 2793.4567 | A | CEC Survey | 2017 | 15 | I | 1715.8703 | TON | 8 | 0.61425 | 1.3976 | 0.4395
05069 | 05 | AR | 069 | Jefferson |  | 2104008210 | Woodstove: fireplace inserts; non-EPA certified | Woodstove or Fireplace Insert | 501.0104 | A | CEC Survey | 2017 | 15 | I | 497.7009 | TON | 8 | 0.99339 | 1.3976 | 0.71079
05069 | 05 | AR | 069 | Jefferson |  | 2104008220 | Woodstove: fireplace inserts; EPA certified; non-catalytic | Woodstove or Fireplace Insert | 662.6267 | A | CEC Survey | 2017 | 15 | I | 658.2495 | TON | 8 | 0.99339 | 1.3976 | 0.71079
05069 | 05 | AR | 069 | Jefferson |  | 2104008230 | Woodstove: fireplace inserts; EPA certified; catalytic | Woodstove or Fireplace Insert | 452.5255 | A | CEC Survey | 2017 | 15 | I | 449.5363 | TON | 8 | 0.99339 | 1.3976 | 0.71079
05069 | 05 | AR | 069 | Jefferson |  | 2104008700 | Outdoor wood burning device, NEC (fire-pits, chimeas, etc) |  | 3734.9977 | A | CEC Survey | 2017 | 15 | I | 1745.8602 | TON | 8 | 0.46743 | 1.3976 | 0.33445
05069 | 05 | AR | 069 | Jefferson |  | 2104008400 | Woodstove: pellet-fired, general | Pellet Woodstove | 811.4624 | A | CEC Survey | 2017 | 15 | I | 252.1734 | TON | 8 | 0.31076 | 1.3976 | 0.22236
05069 | 05 | AR | 069 | Jefferson |  | 2104009000 | Wax Log; Total: All Combustor Types |  | 393.2151 | A | CEC Survey | 2017 | 15 | I | 135.0414 | TON | 8 | 0.34343 | 1.3976 | 0.24573
05069 | 05 | AR | 069 | Jefferson |  | 2104008310 | Woodstove: freestanding; non-EPA certified | Woodstove or Fireplace Insert | 644.8305 | A | CEC Survey | 2017 | 15 | I | 1265.936 | TON | 8 | 1.9632 | 1.3976 | 1.4047
05069 | 05 | AR | 069 | Jefferson |  | 2104008320 | Woodstove: freestanding; EPA certified; non-catalytic | Woodstove or Fireplace Insert | 852.8403 | A | CEC Survey | 2017 | 15 | I | 1674.3025 | TON | 8 | 1.9632 | 1.3976 | 1.4047
05069 | 05 | AR | 069 | Jefferson |  | 2104008330 | Woodstove: freestanding; EPA certified; catalytic | Woodstove or Fireplace Insert | 582.4276 | A | CEC Survey | 2017 | 15 | I | 1143.4261 | TON | 8 | 1.9632 | 1.3976 | 1.4047
05071 | 05 | AR | 071 | Johnson |  | 2104008510 | Furnace: Indoor, cordwood-fired, non-EPA certified | Furnace | 73.9598 | A | CEC Survey | 2017 | 15 | I | 296.7273 | TON | 8 | 4.012 | 1.4051 | 2.8553
05071 | 05 | AR | 071 | Johnson |  | 2104008530 | Furnace: Indoor, pellet-fired, general | Furnace-Pellet | 5.9967 | A | CEC Survey | 2017 | 15 | I | 24.059 | TON | 8 | 4.012 | 1.4051 | 2.8553
05071 | 05 | AR | 071 | Johnson |  | 2104008610 | Hydronic heater: outdoor | Hydronic heater | 71.9609 | A | CEC Survey | 2017 | 15 | I | 288.7076 | TON | 8 | 4.012 | 1.4051 | 2.8553
05071 | 05 | AR | 071 | Johnson |  | 2104008620 | Hydronic heater: indoor | Hydronic heater | 45.975 | A | CEC Survey | 2017 | 15 | I | 184.4521 | TON | 8 | 4.012 | 1.4051 | 2.8553
05071 | 05 | AR | 071 | Johnson |  | 2104008630 | Hydronic heater: pellet-fired | Pellet Hydronic Heater | 1.9989 | A | CEC Survey | 2017 | 15 | I | 8.0197 | TON | 8 | 4.012 | 1.4051 | 2.8553
05071 | 05 | AR | 071 | Johnson |  | 2104008100 | Fireplace: general | Fireplace: general | 1248.8079 | A | CEC Survey | 2017 | 15 | I | 799.0685 | TON | 8 | 0.63986 | 1.4051 | 0.45539
05071 | 05 | AR | 071 | Johnson |  | 2104008210 | Woodstove: fireplace inserts; non-EPA certified | Woodstove or Fireplace Insert | 273.3979 | A | CEC Survey | 2017 | 15 | I | 401.808 | TON | 8 | 1.4697 | 1.4051 | 1.046
05071 | 05 | AR | 071 | Johnson |  | 2104008220 | Woodstove: fireplace inserts; EPA certified; non-catalytic | Woodstove or Fireplace Insert | 361.5908 | A | CEC Survey | 2017 | 15 | I | 531.4235 | TON | 8 | 1.4697 | 1.4051 | 1.046
05071 | 05 | AR | 071 | Johnson |  | 2104008230 | Woodstove: fireplace inserts; EPA certified; catalytic | Woodstove or Fireplace Insert | 246.9401 | A | CEC Survey | 2017 | 15 | I | 362.9233 | TON | 8 | 1.4697 | 1.4051 | 1.046
05071 | 05 | AR | 071 | Johnson |  | 2104008700 | Outdoor wood burning device, NEC (fire-pits, chimeas, etc) |  | 1572.361 | A | CEC Survey | 2017 | 15 | I | 737.0312 | TON | 8 | 0.46874 | 1.4051 | 0.3336
05071 | 05 | AR | 071 | Johnson |  | 2104008400 | Woodstove: pellet-fired, general | Pellet Woodstove | 379.6056 | A | CEC Survey | 2017 | 15 | I | 283.4697 | TON | 8 | 0.74675 | 1.4051 | 0.53146
05071 | 05 | AR | 071 | Johnson |  | 2104009000 | Wax Log; Total: All Combustor Types |  | 142.1934 | A | CEC Survey | 2017 | 15 | I | 48.8333 | TON | 8 | 0.34343 | 1.4051 | 0.24442
05071 | 05 | AR | 071 | Johnson |  | 2104008310 | Woodstove: freestanding; non-EPA certified | Woodstove or Fireplace Insert | 415.6346 | A | CEC Survey | 2017 | 15 | I | 1021.4915 | TON | 8 | 2.4577 | 1.4051 | 1.7491
05071 | 05 | AR | 071 | Johnson |  | 2104008320 | Woodstove: freestanding; EPA certified; non-catalytic | Woodstove or Fireplace Insert | 549.7103 | A | CEC Survey | 2017 | 15 | I | 1351.0049 | TON | 8 | 2.4577 | 1.4051 | 1.7491
05071 | 05 | AR | 071 | Johnson |  | 2104008330 | Woodstove: freestanding; EPA certified; catalytic | Woodstove or Fireplace Insert | 375.4119 | A | CEC Survey | 2017 | 15 | I | 922.6375 | TON | 8 | 2.4577 | 1.4051 | 1.7491
05073 | 05 | AR | 073 | Lafayette |  | 2104008510 | Furnace: Indoor, cordwood-fired, non-EPA certified | Furnace | 18.4816 | A | CEC Survey | 2017 | 15 | I | 65.347 | TON | 8 | 3.5358 | 1.2787 | 2.7651
05073 | 05 | AR | 073 | Lafayette |  | 2104008530 | Furnace: Indoor, pellet-fired, general | Furnace-Pellet | 1.4985 | A | CEC Survey | 2017 | 15 | I | 5.2984 | TON | 8 | 3.5358 | 1.2787 | 2.7651
05073 | 05 | AR | 073 | Lafayette |  | 2104008610 | Hydronic heater: outdoor | Hydronic heater | 17.9821 | A | CEC Survey | 2017 | 15 | I | 63.5809 | TON | 8 | 3.5358 | 1.2787 | 2.7651
05073 | 05 | AR | 073 | Lafayette |  | 2104008620 | Hydronic heater: indoor | Hydronic heater | 11.4886 | A | CEC Survey | 2017 | 15 | I | 40.6211 | TON | 8 | 3.5358 | 1.2787 | 2.7651
05073 | 05 | AR | 073 | Lafayette |  | 2104008630 | Hydronic heater: pellet-fired | Pellet Hydronic Heater | 0.4995 | A | CEC Survey | 2017 | 15 | I | 1.7661 | TON | 8 | 3.5358 | 1.2787 | 2.7651
05073 | 05 | AR | 073 | Lafayette |  | 2104008100 | Fireplace: general | Fireplace: general | 321.503 | A | CEC Survey | 2017 | 15 | I | 213.4381 | TON | 8 | 0.66388 | 1.2787 | 0.51918
05073 | 05 | AR | 073 | Lafayette |  | 2104008210 | Woodstove: fireplace inserts; non-EPA certified | Woodstove or Fireplace Insert | 68.9919 | A | CEC Survey | 2017 | 15 | I | 78.8241 | TON | 8 | 1.1425 | 1.2787 | 0.8935
05073 | 05 | AR | 073 | Lafayette |  | 2104008220 | Woodstove: fireplace inserts; EPA certified; non-catalytic | Woodstove or Fireplace Insert | 91.2474 | A | CEC Survey | 2017 | 15 | I | 104.2512 | TON | 8 | 1.1425 | 1.2787 | 0.8935
05073 | 05 | AR | 073 | Lafayette |  | 2104008230 | Woodstove: fireplace inserts; EPA certified; catalytic | Woodstove or Fireplace Insert | 62.3153 | A | CEC Survey | 2017 | 15 | I | 71.196 | TON | 8 | 1.1425 | 1.2787 | 0.8935
05073 | 05 | AR | 073 | Lafayette |  | 2104008700 | Outdoor wood burning device, NEC (fire-pits, chimeas, etc) |  | 440.3174 | A | CEC Survey | 2017 | 15 | I | 188.7757 | TON | 8 | 0.42873 | 1.2787 | 0.33528
05073 | 05 | AR | 073 | Lafayette |  | 2104008400 | Woodstove: pellet-fired, general | Pellet Woodstove | 115.3176 | A | CEC Survey | 2017 | 15 | I | 64.6207 | TON | 8 | 0.56037 | 1.2787 | 0.43823
05073 | 05 | AR | 073 | Lafayette |  | 2104009000 | Wax Log; Total: All Combustor Types |  | 41.0781 | A | CEC Survey | 2017 | 15 | I | 9.6177 | TON | 8 | 0.23413 | 1.2787 | 0.1831
05073 | 05 | AR | 073 | Lafayette |  | 2104008310 | Woodstove: freestanding; non-EPA certified | Woodstove or Fireplace Insert | 112.3621 | A | CEC Survey | 2017 | 15 | I | 256.9966 | TON | 8 | 2.2872 | 1.2787 | 1.7887
05073 | 05 | AR | 073 | Lafayette |  | 2104008320 | Woodstove: freestanding; EPA certified; non-catalytic | Woodstove or Fireplace Insert | 148.608 | A | CEC Survey | 2017 | 15 | I | 339.8987 | TON | 8 | 2.2872 | 1.2787 | 1.7887
05073 | 05 | AR | 073 | Lafayette |  | 2104008330 | Woodstove: freestanding; EPA certified; catalytic | Woodstove or Fireplace Insert | 101.4884 | A | CEC Survey | 2017 | 15 | I | 232.1259 | TON | 8 | 2.2872 | 1.2787 | 1.7887
05075 | 05 | AR | 075 | Lawrence |  | 2104008510 | Furnace: Indoor, cordwood-fired, non-EPA certified | Furnace | 33.2667 | A | CEC Survey | 2017 | 15 | I | 130.5149 | TON | 8 | 3.9233 | 1.4203 | 2.7623
05075 | 05 | AR | 075 | Lawrence |  | 2104008530 | Furnace: Indoor, pellet-fired, general | Furnace-Pellet | 2.6973 | A | CEC Survey | 2017 | 15 | I | 10.5823 | TON | 8 | 3.9233 | 1.4203 | 2.7623
05075 | 05 | AR | 075 | Lawrence |  | 2104008610 | Hydronic heater: outdoor | Hydronic heater | 32.3676 | A | CEC Survey | 2017 | 15 | I | 126.9875 | TON | 8 | 3.9233 | 1.4203 | 2.7623
05075 | 05 | AR | 075 | Lawrence |  | 2104008620 | Hydronic heater: indoor | Hydronic heater | 20.6793 | A | CEC Survey | 2017 | 15 | I | 81.1309 | TON | 8 | 3.9233 | 1.4203 | 2.7623
05075 | 05 | AR | 075 | Lawrence |  | 2104008630 | Hydronic heater: pellet-fired | Pellet Hydronic Heater | 0.8991 | A | CEC Survey | 2017 | 15 | I | 3.5274 | TON | 8 | 3.9233 | 1.4203 | 2.7623
05075 | 05 | AR | 075 | Lawrence |  | 2104008100 | Fireplace: general | Fireplace: general | 595.6901 | A | CEC Survey | 2017 | 15 | I | 418.8669 | TON | 8 | 0.70316 | 1.4203 | 0.49508
05075 | 05 | AR | 075 | Lawrence |  | 2104008210 | Woodstove: fireplace inserts; non-EPA certified | Woodstove or Fireplace Insert | 121.8823 | A | CEC Survey | 2017 | 15 | I | 109.0707 | TON | 8 | 0.89488 | 1.4203 | 0.63007
05075 | 05 | AR | 075 | Lawrence |  | 2104008220 | Woodstove: fireplace inserts; EPA certified; non-catalytic | Woodstove or Fireplace Insert | 161.1992 | A | CEC Survey | 2017 | 15 | I | 144.2547 | TON | 8 | 0.89488 | 1.4203 | 0.63007
05075 | 05 | AR | 075 | Lawrence |  | 2104008230 | Woodstove: fireplace inserts; EPA certified; catalytic | Woodstove or Fireplace Insert | 110.0873 | A | CEC Survey | 2017 | 15 | I | 98.5154 | TON | 8 | 0.89488 | 1.4203 | 0.63007
05075 | 05 | AR | 075 | Lawrence |  | 2104008700 | Outdoor wood burning device, NEC (fire-pits, chimeas, etc) |  | 1004.0839 | A | CEC Survey | 2017 | 15 | I | 477.8452 | TON | 8 | 0.4759 | 1.4203 | 0.33507
05075 | 05 | AR | 075 | Lawrence |  | 2104008400 | Woodstove: pellet-fired, general | Pellet Woodstove | 256.1904 | A | CEC Survey | 2017 | 15 | I | 101.6605 | TON | 8 | 0.39682 | 1.4203 | 0.27939
05075 | 05 | AR | 075 | Lawrence |  | 2104009000 | Wax Log; Total: All Combustor Types |  | 94.5658 | A | CEC Survey | 2017 | 15 | I | 32.4766 | TON | 8 | 0.34343 | 1.4203 | 0.2418
05075 | 05 | AR | 075 | Lawrence |  | 2104008310 | Woodstove: freestanding; non-EPA certified | Woodstove or Fireplace Insert | 213.6432 | A | CEC Survey | 2017 | 15 | I | 474.4347 | TON | 8 | 2.2207 | 1.4203 | 1.5635
05075 | 05 | AR | 075 | Lawrence |  | 2104008320 | Woodstove: freestanding; EPA certified; non-catalytic | Woodstove or Fireplace Insert | 282.5604 | A | CEC Survey | 2017 | 15 | I | 627.4781 | TON | 8 | 2.2207 | 1.4203 | 1.5635
05075 | 05 | AR | 075 | Lawrence |  | 2104008330 | Woodstove: freestanding; EPA certified; catalytic | Woodstove or Fireplace Insert | 192.9681 | A | CEC Survey | 2017 | 15 | I | 428.5216 | TON | 8 | 2.2207 | 1.4203 | 1.5635
05077 | 05 | AR | 077 | Lee |  | 2104008510 | Furnace: Indoor, cordwood-fired, non-EPA certified | Furnace | 13.875 | A | CEC Survey | 2017 | 15 | I | 55.6164 | TON | 8 | 4.0084 | 1.5085 | 2.6572
05077 | 05 | AR | 077 | Lee |  | 2104008530 | Furnace: Indoor, pellet-fired, general | Furnace-Pellet | 1.125 | A | CEC Survey | 2017 | 15 | I | 4.5094 | TON | 8 | 4.0084 | 1.5085 | 2.6572
05077 | 05 | AR | 077 | Lee |  | 2104008610 | Hydronic heater: outdoor | Hydronic heater | 13.5 | A | CEC Survey | 2017 | 15 | I | 54.1133 | TON | 8 | 4.0084 | 1.5085 | 2.6572
05077 | 05 | AR | 077 | Lee |  | 2104008620 | Hydronic heater: indoor | Hydronic heater | 8.625 | A | CEC Survey | 2017 | 15 | I | 34.5724 | TON | 8 | 4.0084 | 1.5085 | 2.6572
05077 | 05 | AR | 077 | Lee |  | 2104008630 | Hydronic heater: pellet-fired | Pellet Hydronic Heater | 0.375 | A | CEC Survey | 2017 | 15 | I | 1.5031 | TON | 8 | 4.0084 | 1.5085 | 2.6572
05077 | 05 | AR | 077 | Lee |  | 2104008100 | Fireplace: general | Fireplace: general | 258.427 | A | CEC Survey | 2017 | 15 | I | 193.7487 | TON | 8 | 0.74972 | 1.5085 | 0.497
05077 | 05 | AR | 077 | Lee |  | 2104008210 | Woodstove: fireplace inserts; non-EPA certified | Woodstove or Fireplace Insert | 63.2055 | A | CEC Survey | 2017 | 15 | I | 54.5406 | TON | 8 | 0.86291 | 1.5085 | 0.57203
05077 | 05 | AR | 077 | Lee |  | 2104008220 | Woodstove: fireplace inserts; EPA certified; non-catalytic | Woodstove or Fireplace Insert | 83.5944 | A | CEC Survey | 2017 | 15 | I | 72.1343 | TON | 8 | 0.86291 | 1.5085 | 0.57203
05077 | 05 | AR | 077 | Lee |  | 2104008230 | Woodstove: fireplace inserts; EPA certified; catalytic | Woodstove or Fireplace Insert | 57.0888 | A | CEC Survey | 2017 | 15 | I | 49.2625 | TON | 8 | 0.86291 | 1.5085 | 0.57203
05077 | 05 | AR | 077 | Lee |  | 2104008700 | Outdoor wood burning device, NEC (fire-pits, chimeas, etc) |  | 511.2435 | A | CEC Survey | 2017 | 15 | I | 254.7621 | TON | 8 | 0.49832 | 1.5085 | 0.33034
05077 | 05 | AR | 077 | Lee |  | 2104008400 | Woodstove: pellet-fired, general | Pellet Woodstove | 126.8066 | A | CEC Survey | 2017 | 15 | I | 40.5944 | TON | 8 | 0.32013 | 1.5085 | 0.21222
05077 | 05 | AR | 077 | Lee |  | 2104009000 | Wax Log; Total: All Combustor Types |  | 50.8593 | A | CEC Survey | 2017 | 15 | I | 17.4665 | TON | 8 | 0.34343 | 1.5085 | 0.22766
05077 | 05 | AR | 077 | Lee |  | 2104008310 | Woodstove: freestanding; non-EPA certified | Woodstove or Fireplace Insert | 104.0884 | A | CEC Survey | 2017 | 15 | I | 237.5475 | TON | 8 | 2.2822 | 1.5085 | 1.5129
05077 | 05 | AR | 077 | Lee |  | 2104008320 | Woodstove: freestanding; EPA certified; non-catalytic | Woodstove or Fireplace Insert | 137.6653 | A | CEC Survey | 2017 | 15 | I | 314.1758 | TON | 8 | 2.2822 | 1.5085 | 1.5129
05077 | 05 | AR | 077 | Lee |  | 2104008330 | Woodstove: freestanding; EPA certified; catalytic | Woodstove or Fireplace Insert | 94.0153 | A | CEC Survey | 2017 | 15 | I | 214.5591 | TON | 8 | 2.2822 | 1.5085 | 1.5129
05079 | 05 | AR | 079 | Lincoln |  | 2104008510 | Furnace: Indoor, cordwood-fired, non-EPA certified | Furnace | 20.6881 | A | CEC Survey | 2017 | 15 | I | 83.5099 | TON | 8 | 4.0366 | 1.4279 | 2.827
05079 | 05 | AR | 079 | Lincoln |  | 2104008530 | Furnace: Indoor, pellet-fired, general | Furnace-Pellet | 1.6774 | A | CEC Survey | 2017 | 15 | I | 6.7711 | TON | 8 | 4.0366 | 1.4279 | 2.827
05079 | 05 | AR | 079 | Lincoln |  | 2104008610 | Hydronic heater: outdoor | Hydronic heater | 20.1289 | A | CEC Survey | 2017 | 15 | I | 81.2529 | TON | 8 | 4.0366 | 1.4279 | 2.827
05079 | 05 | AR | 079 | Lincoln |  | 2104008620 | Hydronic heater: indoor | Hydronic heater | 12.8601 | A | CEC Survey | 2017 | 15 | I | 51.9116 | TON | 8 | 4.0366 | 1.4279 | 2.827
05079 | 05 | AR | 079 | Lincoln |  | 2104008630 | Hydronic heater: pellet-fired | Pellet Hydronic Heater | 0.55914 | A | CEC Survey | 2017 | 15 | I | 2.257 | TON | 8 | 4.0366 | 1.4279 | 2.827
05079 | 05 | AR | 079 | Lincoln |  | 2104008100 | Fireplace: general | Fireplace: general | 231.3579 | A | CEC Survey | 2017 | 15 | I | 175.159 | TON | 8 | 0.75709 | 1.4279 | 0.53021
05079 | 05 | AR | 079 | Lincoln |  | 2104008210 | Woodstove: fireplace inserts; non-EPA certified | Woodstove or Fireplace Insert | 96.6928 | A | CEC Survey | 2017 | 15 | I | 91.7539 | TON | 8 | 0.94892 | 1.4279 | 0.66456
05079 | 05 | AR | 079 | Lincoln |  | 2104008220 | Woodstove: fireplace inserts; EPA certified; non-catalytic | Woodstove or Fireplace Insert | 127.884 | A | CEC Survey | 2017 | 15 | I | 121.3519 | TON | 8 | 0.94892 | 1.4279 | 0.66456
05079 | 05 | AR | 079 | Lincoln |  | 2104008230 | Woodstove: fireplace inserts; EPA certified; catalytic | Woodstove or Fireplace Insert | 87.3354 | A | CEC Survey | 2017 | 15 | I | 82.8745 | TON | 8 | 0.94892 | 1.4279 | 0.66456
05079 | 05 | AR | 079 | Lincoln |  | 2104008700 | Outdoor wood burning device, NEC (fire-pits, chimeas, etc) |  | 544.1337 | A | CEC Survey | 2017 | 15 | I | 258.1617 | TON | 8 | 0.47445 | 1.4279 | 0.33227
05079 | 05 | AR | 079 | Lincoln |  | 2104008400 | Woodstove: pellet-fired, general | Pellet Woodstove | 143.5299 | A | CEC Survey | 2017 | 15 | I | 70.4968 | TON | 8 | 0.49116 | 1.4279 | 0.34398
05079 | 05 | AR | 079 | Lincoln |  | 2104009000 | Wax Log; Total: All Combustor Types |  | 56.4178 | A | CEC Survey | 2017 | 15 | I | 13.2092 | TON | 8 | 0.23413 | 1.4279 | 0.16397
05079 | 05 | AR | 079 | Lincoln |  | 2104008310 | Woodstove: freestanding; non-EPA certified | Woodstove or Fireplace Insert | 161.5025 | A | CEC Survey | 2017 | 15 | I | 401.1278 | TON | 8 | 2.4837 | 1.4279 | 1.7394
05079 | 05 | AR | 079 | Lincoln |  | 2104008320 | Woodstove: freestanding; EPA certified; non-catalytic | Woodstove or Fireplace Insert | 213.6001 | A | CEC Survey | 2017 | 15 | I | 530.5239 | TON | 8 | 2.4837 | 1.4279 | 1.7394
05079 | 05 | AR | 079 | Lincoln |  | 2104008330 | Woodstove: freestanding; EPA certified; catalytic | Woodstove or Fireplace Insert | 145.8732 | A | CEC Survey | 2017 | 15 | I | 362.309 | TON | 8 | 2.4837 | 1.4279 | 1.7394
05081 | 05 | AR | 081 | Little River |  | 2104008510 | Furnace: Indoor, cordwood-fired, non-EPA certified | Furnace | 27.5358 | A | CEC Survey | 2017 | 15 | I | 105.7212 | TON | 8 | 3.8394 | 1.4013 | 2.7399
05081 | 05 | AR | 081 | Little River |  | 2104008530 | Furnace: Indoor, pellet-fired, general | Furnace-Pellet | 2.2326 | A | CEC Survey | 2017 | 15 | I | 8.572 | TON | 8 | 3.8394 | 1.4013 | 2.7399
05081 | 05 | AR | 081 | Little River |  | 2104008610 | Hydronic heater: outdoor | Hydronic heater | 26.7916 | A | CEC Survey | 2017 | 15 | I | 102.8639 | TON | 8 | 3.8394 | 1.4013 | 2.7399
05081 | 05 | AR | 081 | Little River |  | 2104008620 | Hydronic heater: indoor | Hydronic heater | 17.1169 | A | CEC Survey | 2017 | 15 | I | 65.7186 | TON | 8 | 3.8394 | 1.4013 | 2.7399
05081 | 05 | AR | 081 | Little River |  | 2104008630 | Hydronic heater: pellet-fired | Pellet Hydronic Heater | 0.74421 | A | CEC Survey | 2017 | 15 | I | 2.8573 | TON | 8 | 3.8394 | 1.4013 | 2.7399
05081 | 05 | AR | 081 | Little River |  | 2104008100 | Fireplace: general | Fireplace: general | 568.4058 | A | CEC Survey | 2017 | 15 | I | 381.9335 | TON | 8 | 0.67194 | 1.4013 | 0.47951
05081 | 05 | AR | 081 | Little River |  | 2104008210 | Woodstove: fireplace inserts; non-EPA certified | Woodstove or Fireplace Insert | 126.8348 | A | CEC Survey | 2017 | 15 | I | 151.3705 | TON | 8 | 1.1934 | 1.4013 | 0.85167
05081 | 05 | AR | 081 | Little River |  | 2104008220 | Woodstove: fireplace inserts; EPA certified; non-catalytic | Woodstove or Fireplace Insert | 167.7492 | A | CEC Survey | 2017 | 15 | I | 200.1997 | TON | 8 | 1.1934 | 1.4013 | 0.85167
05081 | 05 | AR | 081 | Little River |  | 2104008230 | Woodstove: fireplace inserts; EPA certified; catalytic | Woodstove or Fireplace Insert | 114.5605 | A | CEC Survey | 2017 | 15 | I | 136.7217 | TON | 8 | 1.1934 | 1.4013 | 0.85167
05081 | 05 | AR | 081 | Little River |  | 2104008700 | Outdoor wood burning device, NEC (fire-pits, chimeas, etc) |  | 805.4132 | A | CEC Survey | 2017 | 15 | I | 377.8909 | TON | 8 | 0.46919 | 1.4013 | 0.33482
05081 | 05 | AR | 081 | Little River |  | 2104008400 | Woodstove: pellet-fired, general | Pellet Woodstove | 196.3224 | A | CEC Survey | 2017 | 15 | I | 96.4288 | TON | 8 | 0.49118 | 1.4013 | 0.35051
05081 | 05 | AR | 081 | Little River |  | 2104009000 | Wax Log; Total: All Combustor Types |  | 76.1238 | A | CEC Survey | 2017 | 15 | I | 17.823 | TON | 8 | 0.23413 | 1.4013 | 0.16708
05081 | 05 | AR | 081 | Little River |  | 2104008310 | Woodstove: freestanding; non-EPA certified | Woodstove or Fireplace Insert | 186.6476 | A | CEC Survey | 2017 | 15 | I | 431.4907 | TON | 8 | 2.3118 | 1.4013 | 1.6497
05081 | 05 | AR | 081 | Little River |  | 2104008320 | Woodstove: freestanding; EPA certified; non-catalytic | Woodstove or Fireplace Insert | 246.8565 | A | CEC Survey | 2017 | 15 | I | 570.6812 | TON | 8 | 2.3118 | 1.4013 | 1.6497
05081 | 05 | AR | 081 | Little River |  | 2104008330 | Woodstove: freestanding; EPA certified; catalytic | Woodstove or Fireplace Insert | 168.585 | A | CEC Survey | 2017 | 15 | I | 389.7335 | TON | 8 | 2.3118 | 1.4013 | 1.6497
05083 | 05 | AR | 083 | Logan |  | 2104008510 | Furnace: Indoor, cordwood-fired, non-EPA certified | Furnace | 57.2637 | A | CEC Survey | 2017 | 15 | I | 221.0769 | TON | 8 | 3.8607 | 1.3673 | 2.8236
05083 | 05 | AR | 083 | Logan |  | 2104008530 | Furnace: Indoor, pellet-fired, general | Furnace-Pellet | 4.643 | A | CEC Survey | 2017 | 15 | I | 17.9252 | TON | 8 | 3.8607 | 1.3673 | 2.8236
05083 | 05 | AR | 083 | Logan |  | 2104008610 | Hydronic heater: outdoor | Hydronic heater | 55.716 | A | CEC Survey | 2017 | 15 | I | 215.1019 | TON | 8 | 3.8607 | 1.3673 | 2.8236
05083 | 05 | AR | 083 | Logan |  | 2104008620 | Hydronic heater: indoor | Hydronic heater | 35.5964 | A | CEC Survey | 2017 | 15 | I | 137.4262 | TON | 8 | 3.8607 | 1.3673 | 2.8236
05083 | 05 | AR | 083 | Logan |  | 2104008630 | Hydronic heater: pellet-fired | Pellet Hydronic Heater | 1.5477 | A | CEC Survey | 2017 | 15 | I | 5.9751 | TON | 8 | 3.8607 | 1.3673 | 2.8236
05083 | 05 | AR | 083 | Logan |  | 2104008100 | Fireplace: general | Fireplace: general | 1034.0091 | A | CEC Survey | 2017 | 15 | I | 671.1173 | TON | 8 | 0.64904 | 1.3673 | 0.47469
05083 | 05 | AR | 083 | Logan |  | 2104008210 | Woodstove: fireplace inserts; non-EPA certified | Woodstove or Fireplace Insert | 209.0638 | A | CEC Survey | 2017 | 15 | I | 260.8015 | TON | 8 | 1.2475 | 1.3673 | 0.91236
05083 | 05 | AR | 083 | Logan |  | 2104008220 | Woodstove: fireplace inserts; EPA certified; non-catalytic | Woodstove or Fireplace Insert | 276.5037 | A | CEC Survey | 2017 | 15 | I | 344.9311 | TON | 8 | 1.2475 | 1.3673 | 0.91236
05083 | 05 | AR | 083 | Logan |  | 2104008230 | Woodstove: fireplace inserts; EPA certified; catalytic | Woodstove or Fireplace Insert | 188.8318 | A | CEC Survey | 2017 | 15 | I | 235.5627 | TON | 8 | 1.2475 | 1.3673 | 0.91236
05083 | 05 | AR | 083 | Logan |  | 2104008700 | Outdoor wood burning device, NEC (fire-pits, chimeas, etc) |  | 1376.6047 | A | CEC Survey | 2017 | 15 | I | 631.2829 | TON | 8 | 0.45858 | 1.3673 | 0.33539
05083 | 05 | AR | 083 | Logan |  | 2104008400 | Woodstove: pellet-fired, general | Pellet Woodstove | 340.6017 | A | CEC Survey | 2017 | 15 | I | 204.5879 | TON | 8 | 0.60067 | 1.3673 | 0.43931
05083 | 05 | AR | 083 | Logan |  | 2104009000 | Wax Log; Total: All Combustor Types |  | 118.7674 | A | CEC Survey | 2017 | 15 | I | 40.7881 | TON | 8 | 0.34343 | 1.3673 | 0.25117
05083 | 05 | AR | 083 | Logan |  | 2104008310 | Woodstove: freestanding; non-EPA certified | Woodstove or Fireplace Insert | 331.6975 | A | CEC Survey | 2017 | 15 | I | 762.8521 | TON | 8 | 2.2998 | 1.3673 | 1.682
05083 | 05 | AR | 083 | Logan |  | 2104008320 | Woodstove: freestanding; EPA certified; non-catalytic | Woodstove or Fireplace Insert | 438.6967 | A | CEC Survey | 2017 | 15 | I | 1008.9335 | TON | 8 | 2.2998 | 1.3673 | 1.682
05083 | 05 | AR | 083 | Logan |  | 2104008330 | Woodstove: freestanding; EPA certified; catalytic | Woodstove or Fireplace Insert | 299.5977 | A | CEC Survey | 2017 | 15 | I | 689.0277 | TON | 8 | 2.2998 | 1.3673 | 1.682
05085 | 05 | AR | 085 | Lonoke |  | 2104008510 | Furnace: Indoor, cordwood-fired, non-EPA certified | Furnace | 93.3673 | A | CEC Survey | 2017 | 15 | I | 331.4839 | TON | 8 | 3.5503 | 1.2925 | 2.7469
05085 | 05 | AR | 085 | Lonoke |  | 2104008530 | Furnace: Indoor, pellet-fired, general | Furnace-Pellet | 7.5703 | A | CEC Survey | 2017 | 15 | I | 26.8771 | TON | 8 | 3.5503 | 1.2925 | 2.7469
05085 | 05 | AR | 085 | Lonoke |  | 2104008610 | Hydronic heater: outdoor | Hydronic heater | 90.8439 | A | CEC Survey | 2017 | 15 | I | 322.5249 | TON | 8 | 3.5503 | 1.2925 | 2.7469
05085 | 05 | AR | 085 | Lonoke |  | 2104008620 | Hydronic heater: indoor | Hydronic heater | 58.0392 | A | CEC Survey | 2017 | 15 | I | 206.0576 | TON | 8 | 3.5503 | 1.2925 | 2.7469
05085 | 05 | AR | 085 | Lonoke |  | 2104008630 | Hydronic heater: pellet-fired | Pellet Hydronic Heater | 2.5234 | A | CEC Survey | 2017 | 15 | I | 8.959 | TON | 8 | 3.5503 | 1.2925 | 2.7469
05085 | 05 | AR | 085 | Lonoke |  | 2104008100 | Fireplace: general | Fireplace: general | 1875.5948 | A | CEC Survey | 2017 | 15 | I | 1154.0386 | TON | 8 | 0.61529 | 1.2925 | 0.47605
05085 | 05 | AR | 085 | Lonoke |  | 2104008210 | Woodstove: fireplace inserts; non-EPA certified | Woodstove or Fireplace Insert | 503.0796 | A | CEC Survey | 2017 | 15 | I | 379.9941 | TON | 8 | 0.75534 | 1.2925 | 0.5844
05085 | 05 | AR | 085 | Lonoke |  | 2104008220 | Woodstove: fireplace inserts; EPA certified; non-catalytic | Woodstove or Fireplace Insert | 665.3634 | A | CEC Survey | 2017 | 15 | I | 502.5728 | TON | 8 | 0.75534 | 1.2925 | 0.5844
05085 | 05 | AR | 085 | Lonoke |  | 2104008230 | Woodstove: fireplace inserts; EPA certified; catalytic | Woodstove or Fireplace Insert | 454.3945 | A | CEC Survey | 2017 | 15 | I | 343.2205 | TON | 8 | 0.75534 | 1.2925 | 0.5844
05085 | 05 | AR | 085 | Lonoke |  | 2104008700 | Outdoor wood burning device, NEC (fire-pits, chimeas, etc) |  | 3683.2783 | A | CEC Survey | 2017 | 15 | I | 1595.1081 | TON | 8 | 0.43307 | 1.2925 | 0.33506
05085 | 05 | AR | 085 | Lonoke |  | 2104008400 | Woodstove: pellet-fired, general | Pellet Woodstove | 872.4343 | A | CEC Survey | 2017 | 15 | I | 296.8536 | TON | 8 | 0.34026 | 1.2925 | 0.26326
05085 | 05 | AR | 085 | Lonoke |  | 2104009000 | Wax Log; Total: All Combustor Types |  | 377.4733 | A | CEC Survey | 2017 | 15 | I | 129.6352 | TON | 8 | 0.34343 | 1.2925 | 0.26571
05085 | 05 | AR | 085 | Lonoke |  | 2104008310 | Woodstove: freestanding; non-EPA certified | Woodstove or Fireplace Insert | 763.1369 | A | CEC Survey | 2017 | 15 | I | 1424.2745 | TON | 8 | 1.8663 | 1.2925 | 1.444
05085 | 05 | AR | 085 | Lonoke |  | 2104008320 | Woodstove: freestanding; EPA certified; non-catalytic | Woodstove or Fireplace Insert | 1009.3101 | A | CEC Survey | 2017 | 15 | I | 1883.7179 | TON | 8 | 1.8663 | 1.2925 | 1.444
05085 | 05 | AR | 085 | Lonoke |  | 2104008330 | Woodstove: freestanding; EPA certified; catalytic | Woodstove or Fireplace Insert | 689.2849 | A | CEC Survey | 2017 | 15 | I | 1286.4415 | TON | 8 | 1.8663 | 1.2925 | 1.444
05087 | 05 | AR | 087 | Madison |  | 2104008510 | Furnace: Indoor, cordwood-fired, non-EPA certified | Furnace | 67.8048 | A | CEC Survey | 2017 | 15 | I | 293.2993 | TON | 8 | 4.3256 | 1.4098 | 3.0683
05087 | 05 | AR | 087 | Madison |  | 2104008530 | Furnace: Indoor, pellet-fired, general | Furnace-Pellet | 5.4977 | A | CEC Survey | 2017 | 15 | I | 23.781 | TON | 8 | 4.3256 | 1.4098 | 3.0683
05087 | 05 | AR | 087 | Madison |  | 2104008610 | Hydronic heater: outdoor | Hydronic heater | 65.9723 | A | CEC Survey | 2017 | 15 | I | 285.3723 | TON | 8 | 4.3256 | 1.4098 | 3.0683
05087 | 05 | AR | 087 | Madison |  | 2104008620 | Hydronic heater: indoor | Hydronic heater | 42.149 | A | CEC Survey | 2017 | 15 | I | 182.3212 | TON | 8 | 4.3256 | 1.4098 | 3.0683
05087 | 05 | AR | 087 | Madison |  | 2104008630 | Hydronic heater: pellet-fired | Pellet Hydronic Heater | 1.8326 | A | CEC Survey | 2017 | 15 | I | 7.927 | TON | 8 | 4.3256 | 1.4098 | 3.0683
05087 | 05 | AR | 087 | Madison |  | 2104008100 | Fireplace: general | Fireplace: general | 688.5629 | A | CEC Survey | 2017 | 15 | I | 479.8676 | TON | 8 | 0.69691 | 1.4098 | 0.49433
05087 | 05 | AR | 087 | Madison |  | 2104008210 | Woodstove: fireplace inserts; non-EPA certified | Woodstove or Fireplace Insert | 182.2849 | A | CEC Survey | 2017 | 15 | I | 248.5176 | TON | 8 | 1.3633 | 1.4098 | 0.96705
05087 | 05 | AR | 087 | Madison |  | 2104008220 | Woodstove: fireplace inserts; EPA certified; non-catalytic | Woodstove or Fireplace Insert | 241.0865 | A | CEC Survey | 2017 | 15 | I | 328.6845 | TON | 8 | 1.3633 | 1.4098 | 0.96705
05087 | 05 | AR | 087 | Madison |  | 2104008230 | Woodstove: fireplace inserts; EPA certified; catalytic | Woodstove or Fireplace Insert | 164.6444 | A | CEC Survey | 2017 | 15 | I | 224.4675 | TON | 8 | 1.3633 | 1.4098 | 0.96705
05087 | 05 | AR | 087 | Madison |  | 2104008700 | Outdoor wood burning device, NEC (fire-pits, chimeas, etc) |  | 1055.661 | A | CEC Survey | 2017 | 15 | I | 501.2451 | TON | 8 | 0.47482 | 1.4098 | 0.3368
05087 | 05 | AR | 087 | Madison |  | 2104008400 | Woodstove: pellet-fired, general | Pellet Woodstove | 283.5138 | A | CEC Survey | 2017 | 15 | I | 261.1265 | TON | 8 | 0.92104 | 1.4098 | 0.65331
05087 | 05 | AR | 087 | Madison |  | 2104009000 | Wax Log; Total: All Combustor Types |  | 88.9068 | A | CEC Survey | 2017 | 15 | I | 30.5332 | TON | 8 | 0.34343 | 1.4098 | 0.2436
05087 | 05 | AR | 087 | Madison |  | 2104008310 | Woodstove: freestanding; non-EPA certified | Woodstove or Fireplace Insert | 338.5 | A | CEC Survey | 2017 | 15 | I | 888.7436 | TON | 8 | 2.6255 | 1.4098 | 1.8623
05087 | 05 | AR | 087 | Madison |  | 2104008320 | Woodstove: freestanding; EPA certified; non-catalytic | Woodstove or Fireplace Insert | 447.6936 | A | CEC Survey | 2017 | 15 | I | 1175.4351 | TON | 8 | 2.6255 | 1.4098 | 1.8623
05087 | 05 | AR | 087 | Madison |  | 2104008330 | Woodstove: freestanding; EPA certified; catalytic | Woodstove or Fireplace Insert | 305.7419 | A | CEC Survey | 2017 | 15 | I | 802.7362 | TON | 8 | 2.6255 | 1.4098 | 1.8623
05089 | 05 | AR | 089 | Marion |  | 2104008510 | Furnace: Indoor, cordwood-fired, non-EPA certified | Furnace | 65.9381 | A | CEC Survey | 2017 | 15 | I | 291.8897 | TON | 8 | 4.4267 | 1.4472 | 3.0588
05089 | 05 | AR | 089 | Marion |  | 2104008530 | Furnace: Indoor, pellet-fired, general | Furnace-Pellet | 5.3463 | A | CEC Survey | 2017 | 15 | I | 23.6667 | TON | 8 | 4.4267 | 1.4472 | 3.0588
05089 | 05 | AR | 089 | Marion |  | 2104008610 | Hydronic heater: outdoor | Hydronic heater | 64.156 | A | CEC Survey | 2017 | 15 | I | 284.0008 | TON | 8 | 4.4267 | 1.4472 | 3.0588
05089 | 05 | AR | 089 | Marion |  | 2104008620 | Hydronic heater: indoor | Hydronic heater | 40.9885 | A | CEC Survey | 2017 | 15 | I | 181.445 | TON | 8 | 4.4267 | 1.4472 | 3.0588
05089 | 05 | AR | 089 | Marion |  | 2104008630 | Hydronic heater: pellet-fired | Pellet Hydronic Heater | 1.7821 | A | CEC Survey | 2017 | 15 | I | 7.8889 | TON | 8 | 4.4267 | 1.4472 | 3.0588
05089 | 05 | AR | 089 | Marion |  | 2104008100 | Fireplace: general | Fireplace: general | 582.7481 | A | CEC Survey | 2017 | 15 | I | 430.1662 | TON | 8 | 0.73817 | 1.4472 | 0.51007
05089 | 05 | AR | 089 | Marion |  | 2104008210 | Woodstove: fireplace inserts; non-EPA certified | Woodstove or Fireplace Insert | 192.6001 | A | CEC Survey | 2017 | 15 | I | 238.9997 | TON | 8 | 1.2409 | 1.4472 | 0.85746
05089 | 05 | AR | 089 | Marion |  | 2104008220 | Woodstove: fireplace inserts; EPA certified; non-catalytic | Woodstove or Fireplace Insert | 254.7292 | A | CEC Survey | 2017 | 15 | I | 316.0964 | TON | 8 | 1.2409 | 1.4472 | 0.85746
05089 | 05 | AR | 089 | Marion |  | 2104008230 | Woodstove: fireplace inserts; EPA certified; catalytic | Woodstove or Fireplace Insert | 173.9614 | A | CEC Survey | 2017 | 15 | I | 215.8707 | TON | 8 | 1.2409 | 1.4472 | 0.85746
05089 | 05 | AR | 089 | Marion |  | 2104008700 | Outdoor wood burning device, NEC (fire-pits, chimeas, etc) |  | 1096.3169 | A | CEC Survey | 2017 | 15 | I | 534.0037 | TON | 8 | 0.48709 | 1.4472 | 0.33657
05089 | 05 | AR | 089 | Marion |  | 2104008400 | Woodstove: pellet-fired, general | Pellet Woodstove | 299.0659 | A | CEC Survey | 2017 | 15 | I | 249.8945 | TON | 8 | 0.83558 | 1.4472 | 0.57738
05089 | 05 | AR | 089 | Marion |  | 2104009000 | Wax Log; Total: All Combustor Types |  | 95.7005 | A | CEC Survey | 2017 | 15 | I | 32.8663 | TON | 8 | 0.34343 | 1.4472 | 0.23731
05089 | 05 | AR | 089 | Marion |  | 2104008310 | Woodstove: freestanding; non-EPA certified | Woodstove or Fireplace Insert | 361.7875 | A | CEC Survey | 2017 | 15 | I | 951.9501 | TON | 8 | 2.6312 | 1.4472 | 1.8182
05089 | 05 | AR | 089 | Marion |  | 2104008320 | Woodstove: freestanding; EPA certified; non-catalytic | Woodstove or Fireplace Insert | 478.4931 | A | CEC Survey | 2017 | 15 | I | 1259.0308 | TON | 8 | 2.6312 | 1.4472 | 1.8182
05089 | 05 | AR | 089 | Marion |  | 2104008330 | Woodstove: freestanding; EPA certified; catalytic | Woodstove or Fireplace Insert | 326.7758 | A | CEC Survey | 2017 | 15 | I | 859.8259 | TON | 8 | 2.6312 | 1.4472 | 1.8182
05091 | 05 | AR | 091 | Miller |  | 2104008510 | Furnace: Indoor, cordwood-fired, non-EPA certified | Furnace | 56.3762 | A | CEC Survey | 2017 | 15 | I | 198.3597 | TON | 8 | 3.5185 | 1.3234 | 2.6587
05091 | 05 | AR | 091 | Miller |  | 2104008530 | Furnace: Indoor, pellet-fired, general | Furnace-Pellet | 4.571 | A | CEC Survey | 2017 | 15 | I | 16.0832 | TON | 8 | 3.5185 | 1.3234 | 2.6587
05091 | 05 | AR | 091 | Miller |  | 2104008610 | Hydronic heater: outdoor | Hydronic heater | 54.8525 | A | CEC Survey | 2017 | 15 | I | 192.9986 | TON | 8 | 3.5185 | 1.3234 | 2.6587
05091 | 05 | AR | 091 | Miller |  | 2104008620 | Hydronic heater: indoor | Hydronic heater | 35.0446 | A | CEC Survey | 2017 | 15 | I | 123.3047 | TON | 8 | 3.5185 | 1.3234 | 2.6587
05091 | 05 | AR | 091 | Miller |  | 2104008630 | Hydronic heater: pellet-fired | Pellet Hydronic Heater | 1.5237 | A | CEC Survey | 2017 | 15 | I | 5.3611 | TON | 8 | 3.5185 | 1.3234 | 2.6587
05091 | 05 | AR | 091 | Miller |  | 2104008100 | Fireplace: general | Fireplace: general | 1686.0561 | A | CEC Survey | 2017 | 15 | I | 968.7013 | TON | 8 | 0.57454 | 1.3234 | 0.43414
05091 | 05 | AR | 091 | Miller |  | 2104008210 | Woodstove: fireplace inserts; non-EPA certified | Woodstove or Fireplace Insert | 327.904 | A | CEC Survey | 2017 | 15 | I | 334.3268 | TON | 8 | 1.0196 | 1.3234 | 0.77043
05091 | 05 | AR | 091 | Miller |  | 2104008220 | Woodstove: fireplace inserts; EPA certified; non-catalytic | Woodstove or Fireplace Insert | 433.6795 | A | CEC Survey | 2017 | 15 | I | 442.1741 | TON | 8 | 1.0196 | 1.3234 | 0.77043
05091 | 05 | AR | 091 | Miller |  | 2104008230 | Woodstove: fireplace inserts; EPA certified; catalytic | Woodstove or Fireplace Insert | 296.1714 | A | CEC Survey | 2017 | 15 | I | 301.9726 | TON | 8 | 1.0196 | 1.3234 | 0.77043
05091 | 05 | AR | 091 | Miller |  | 2104008700 | Outdoor wood burning device, NEC (fire-pits, chimeas, etc) |  | 2253.0914 | A | CEC Survey | 2017 | 15 | I | 993.4638 | TON | 8 | 0.44093 | 1.3234 | 0.33318
05091 | 05 | AR | 091 | Miller |  | 2104008400 | Woodstove: pellet-fired, general | Pellet Woodstove | 498.3993 | A | CEC Survey | 2017 | 15 | I | 190.4495 | TON | 8 | 0.38212 | 1.3234 | 0.28874
05091 | 05 | AR | 091 | Miller |  | 2104009000 | Wax Log; Total: All Combustor Types |  | 244.4578 | A | CEC Survey | 2017 | 15 | I | 57.2355 | TON | 8 | 0.23413 | 1.3234 | 0.17692
05091 | 05 | AR | 091 | Miller |  | 2104008310 | Woodstove: freestanding; non-EPA certified | Woodstove or Fireplace Insert | 436.187 | A | CEC Survey | 2017 | 15 | I | 854.3276 | TON | 8 | 1.9586 | 1.3234 | 1.48
05091 | 05 | AR | 091 | Miller |  | 2104008320 | Woodstove: freestanding; EPA certified; non-catalytic | Woodstove or Fireplace Insert | 576.8925 | A | CEC Survey | 2017 | 15 | I | 1129.9171 | TON | 8 | 1.9586 | 1.3234 | 1.48
05091 | 05 | AR | 091 | Miller |  | 2104008330 | Woodstove: freestanding; EPA certified; catalytic | Woodstove or Fireplace Insert | 393.9754 | A | CEC Survey | 2017 | 15 | I | 771.6507 | TON | 8 | 1.9586 | 1.3234 | 1.48
05093 | 05 | AR | 093 | Mississippi |  | 2104008510 | Furnace: Indoor, cordwood-fired, non-EPA certified | Furnace | 52.9894 | A | CEC Survey | 2017 | 15 | I | 126.7544 | TON | 8 | 2.3921 | 0.924 | 2.5888
05093 | 05 | AR | 093 | Mississippi |  | 2104008530 | Furnace: Indoor, pellet-fired, general | Furnace-Pellet | 4.2964 | A | CEC Survey | 2017 | 15 | I | 10.2774 | TON | 8 | 2.3921 | 0.924 | 2.5888
05093 | 05 | AR | 093 | Mississippi |  | 2104008610 | Hydronic heater: outdoor | Hydronic heater | 51.5572 | A | CEC Survey | 2017 | 15 | I | 123.3286 | TON | 8 | 2.3921 | 0.924 | 2.5888
05093 | 05 | AR | 093 | Mississippi |  | 2104008620 | Hydronic heater: indoor | Hydronic heater | 32.9393 | A | CEC Survey | 2017 | 15 | I | 78.7933 | TON | 8 | 2.3921 | 0.924 | 2.5888
05093 | 05 | AR | 093 | Mississippi |  | 2104008630 | Hydronic heater: pellet-fired | Pellet Hydronic Heater | 1.4321 | A | CEC Survey | 2017 | 15 | I | 3.4258 | TON | 8 | 2.3921 | 0.924 | 2.5888
05093 | 05 | AR | 093 | Mississippi |  | 2104008100 | Fireplace: general | Fireplace: general | 1226.4029 | A | CEC Survey | 2017 | 15 | I | 545.8593 | TON | 8 | 0.44509 | 0.924 | 0.4817
05093 | 05 | AR | 093 | Mississippi |  | 2104008210 | Woodstove: fireplace inserts; non-EPA certified | Woodstove or Fireplace Insert | 233.3818 | A | CEC Survey | 2017 | 15 | I | 107.4634 | TON | 8 | 0.46046 | 0.924 | 0.49834
05093 | 05 | AR | 093 | Mississippi |  | 2104008220 | Woodstove: fireplace inserts; EPA certified; non-catalytic | Woodstove or Fireplace Insert | 308.6662 | A | CEC Survey | 2017 | 15 | I | 142.129 | TON | 8 | 0.46046 | 0.924 | 0.49834
05093 | 05 | AR | 093 | Mississippi |  | 2104008230 | Woodstove: fireplace inserts; EPA certified; catalytic | Woodstove or Fireplace Insert | 210.7965 | A | CEC Survey | 2017 | 15 | I | 97.0637 | TON | 8 | 0.46046 | 0.924 | 0.49834
05093 | 05 | AR | 093 | Mississippi |  | 2104008700 | Outdoor wood burning device, NEC (fire-pits, chimeas, etc) |  | 2277.5403 | A | CEC Survey | 2017 | 15 | I | 684.7758 | TON | 8 | 0.30066 | 0.924 | 0.32539
05093 | 05 | AR | 093 | Mississippi |  | 2104008400 | Woodstove: pellet-fired, general | Pellet Woodstove | 526.5892 | A | CEC Survey | 2017 | 15 | I | 140.5388 | TON | 8 | 0.26689 | 0.924 | 0.28884
05093 | 05 | AR | 093 | Mississippi |  | 2104009000 | Wax Log; Total: All Combustor Types |  | 247.5889 | A | CEC Survey | 2017 | 15 | I | 85.0292 | TON | 8 | 0.34343 | 0.924 | 0.37168
05093 | 05 | AR | 093 | Mississippi |  | 2104008310 | Woodstove: freestanding; non-EPA certified | Woodstove or Fireplace Insert | 390.1128 | A | CEC Survey | 2017 | 15 | I | 508.0312 | TON | 8 | 1.3023 | 0.924 | 1.4094
05093 | 05 | AR | 093 | Mississippi |  | 2104008320 | Woodstove: freestanding; EPA certified; non-catalytic | Woodstove or Fireplace Insert | 515.9557 | A | CEC Survey | 2017 | 15 | I | 671.9123 | TON | 8 | 1.3023 | 0.924 | 1.4094
05093 | 05 | AR | 093 | Mississippi |  | 2104008330 | Woodstove: freestanding; EPA certified; catalytic | Woodstove or Fireplace Insert | 352.36 | A | CEC Survey | 2017 | 15 | I | 458.8669 | TON | 8 | 1.3023 | 0.924 | 1.4094
05095 | 05 | AR | 095 | Monroe |  | 2104008510 | Furnace: Indoor, cordwood-fired, non-EPA certified | Furnace | 16.1476 | A | CEC Survey | 2017 | 15 | I | 57.3094 | TON | 8 | 3.5491 | 1.3521 | 2.6249
05095 | 05 | AR | 095 | Monroe |  | 2104008530 | Furnace: Indoor, pellet-fired, general | Furnace-Pellet | 1.3093 | A | CEC Survey | 2017 | 15 | I | 4.6467 | TON | 8 | 3.5491 | 1.3521 | 2.6249
05095 | 05 | AR | 095 | Monroe |  | 2104008610 | Hydronic heater: outdoor | Hydronic heater | 15.7112 | A | CEC Survey | 2017 | 15 | I | 55.7605 | TON | 8 | 3.5491 | 1.3521 | 2.6249
05095 | 05 | AR | 095 | Monroe |  | 2104008620 | Hydronic heater: indoor | Hydronic heater | 10.0377 | A | CEC Survey | 2017 | 15 | I | 35.6248 | TON | 8 | 3.5491 | 1.3521 | 2.6249
05095 | 05 | AR | 095 | Monroe |  | 2104008630 | Hydronic heater: pellet-fired | Pellet Hydronic Heater | 0.43642 | A | CEC Survey | 2017 | 15 | I | 1.5489 | TON | 8 | 3.5491 | 1.3521 | 2.6249
05095 | 05 | AR | 095 | Monroe |  | 2104008100 | Fireplace: general | Fireplace: general | 298.7471 | A | CEC Survey | 2017 | 15 | I | 201.6645 | TON | 8 | 0.67503 | 1.3521 | 0.49925
05095 | 05 | AR | 095 | Monroe |  | 2104008210 | Woodstove: fireplace inserts; non-EPA certified | Woodstove or Fireplace Insert | 62.8477 | A | CEC Survey | 2017 | 15 | I | 58.9511 | TON | 8 | 0.938 | 1.3521 | 0.69374
05095 | 05 | AR | 095 | Monroe |  | 2104008220 | Woodstove: fireplace inserts; EPA certified; non-catalytic | Woodstove or Fireplace Insert | 83.1211 | A | CEC Survey | 2017 | 15 | I | 77.9676 | TON | 8 | 0.938 | 1.3521 | 0.69374
05095 | 05 | AR | 095 | Monroe |  | 2104008230 | Woodstove: fireplace inserts; EPA certified; catalytic | Woodstove or Fireplace Insert | 56.7656 | A | CEC Survey | 2017 | 15 | I | 53.2461 | TON | 8 | 0.938 | 1.3521 | 0.69374
05095 | 05 | AR | 095 | Monroe |  | 2104008700 | Outdoor wood burning device, NEC (fire-pits, chimeas, etc) |  | 492.5855 | A | CEC Survey | 2017 | 15 | I | 218.3851 | TON | 8 | 0.44334 | 1.3521 | 0.32789
05095 | 05 | AR | 095 | Monroe |  | 2104008400 | Woodstove: pellet-fired, general | Pellet Woodstove | 123.6874 | A | CEC Survey | 2017 | 15 | I | 49.3052 | TON | 8 | 0.39863 | 1.3521 | 0.29482
05095 | 05 | AR | 095 | Monroe |  | 2104009000 | Wax Log; Total: All Combustor Types |  | 47.8 | A | CEC Survey | 2017 | 15 | I | 16.4159 | TON | 8 | 0.34343 | 1.3521 | 0.254
05095 | 05 | AR | 095 | Monroe |  | 2104008310 | Woodstove: freestanding; non-EPA certified | Woodstove or Fireplace Insert | 105.011 | A | CEC Survey | 2017 | 15 | I | 229.4017 | TON | 8 | 2.1845 | 1.3521 | 1.6157
05095 | 05 | AR | 095 | Monroe |  | 2104008320 | Woodstove: freestanding; EPA certified; non-catalytic | Woodstove or Fireplace Insert | 138.8855 | A | CEC Survey | 2017 | 15 | I | 303.4022 | TON | 8 | 2.1845 | 1.3521 | 1.6157
05095 | 05 | AR | 095 | Monroe |  | 2104008330 | Woodstove: freestanding; EPA certified; catalytic | Woodstove or Fireplace Insert | 94.8487 | A | CEC Survey | 2017 | 15 | I | 207.2015 | TON | 8 | 2.1845 | 1.3521 | 1.6157
05097 | 05 | AR | 097 | Montgomery |  | 2104008510 | Furnace: Indoor, cordwood-fired, non-EPA certified | Furnace | 30.6825 | A | CEC Survey | 2017 | 15 | I | 123.5011 | TON | 8 | 4.0251 | 1.375 | 2.9274
05097 | 05 | AR | 097 | Montgomery |  | 2104008530 | Furnace: Indoor, pellet-fired, general | Furnace-Pellet | 2.4878 | A | CEC Survey | 2017 | 15 | I | 10.0136 | TON | 8 | 4.0251 | 1.375 | 2.9274
05097 | 05 | AR | 097 | Montgomery |  | 2104008610 | Hydronic heater: outdoor | Hydronic heater | 29.8532 | A | CEC Survey | 2017 | 15 | I | 120.1632 | TON | 8 | 4.0251 | 1.375 | 2.9274
05097 | 05 | AR | 097 | Montgomery |  | 2104008620 | Hydronic heater: indoor | Hydronic heater | 19.0729 | A | CEC Survey | 2017 | 15 | I | 76.771 | TON | 8 | 4.0251 | 1.375 | 2.9274
05097 | 05 | AR | 097 | Montgomery |  | 2104008630 | Hydronic heater: pellet-fired | Pellet Hydronic Heater | 0.82926 | A | CEC Survey | 2017 | 15 | I | 3.3379 | TON | 8 | 4.0251 | 1.375 | 2.9274
05097 | 05 | AR | 097 | Montgomery |  | 2104008100 | Fireplace: general | Fireplace: general | 448.4547 | A | CEC Survey | 2017 | 15 | I | 303.3822 | TON | 8 | 0.67651 | 1.375 | 0.492
05097 | 05 | AR | 097 | Montgomery |  | 2104008210 | Woodstove: fireplace inserts; non-EPA certified | Woodstove or Fireplace Insert | 125.8703 | A | CEC Survey | 2017 | 15 | I | 194.9136 | TON | 8 | 1.5485 | 1.375 | 1.1262
05097 | 05 | AR | 097 | Montgomery |  | 2104008220 | Woodstove: fireplace inserts; EPA certified; non-catalytic | Woodstove or Fireplace Insert | 166.4737 | A | CEC Survey | 2017 | 15 | I | 257.789 | TON | 8 | 1.5485 | 1.375 | 1.1262
05097 | 05 | AR | 097 | Montgomery |  | 2104008230 | Woodstove: fireplace inserts; EPA certified; catalytic | Woodstove or Fireplace Insert | 113.6893 | A | CEC Survey | 2017 | 15 | I | 176.051 | TON | 8 | 1.5485 | 1.375 | 1.1262
05097 | 05 | AR | 097 | Montgomery |  | 2104008700 | Outdoor wood burning device, NEC (fire-pits, chimeas, etc) |  | 607.1456 | A | CEC Survey | 2017 | 15 | I | 281.1776 | TON | 8 | 0.46311 | 1.375 | 0.33681
05097 | 05 | AR | 097 | Montgomery |  | 2104008400 | Woodstove: pellet-fired, general | Pellet Woodstove | 153.6485 | A | CEC Survey | 2017 | 15 | I | 125.8396 | TON | 8 | 0.81901 | 1.375 | 0.59564
05097 | 05 | AR | 097 | Montgomery |  | 2104009000 | Wax Log; Total: All Combustor Types |  | 55.3693 | A | CEC Survey | 2017 | 15 | I | 19.0154 | TON | 8 | 0.34343 | 1.375 | 0.24977
05097 | 05 | AR | 097 | Montgomery |  | 2104008310 | Woodstove: freestanding; non-EPA certified | Woodstove or Fireplace Insert | 187.6102 | A | CEC Survey | 2017 | 15 | I | 483.5073 | TON | 8 | 2.5772 | 1.375 | 1.8743
05097 | 05 | AR | 097 | Montgomery |  | 2104008320 | Woodstove: freestanding; EPA certified; non-catalytic | Woodstove or Fireplace Insert | 248.1296 | A | CEC Survey | 2017 | 15 | I | 639.4774 | TON | 8 | 2.5772 | 1.375 | 1.8743
05097 | 05 | AR | 097 | Montgomery |  | 2104008330 | Woodstove: freestanding; EPA certified; catalytic | Woodstove or Fireplace Insert | 169.4544 | A | CEC Survey | 2017 | 15 | I | 436.7163 | TON | 8 | 2.5772 | 1.375 | 1.8743
05099 | 05 | AR | 099 | Nevada |  | 2104008510 | Furnace: Indoor, cordwood-fired, non-EPA certified | Furnace | 20.0762 | A | CEC Survey | 2017 | 15 | I | 73.2873 | TON | 8 | 3.6505 | 1.3256 | 2.7538
05099 | 05 | AR | 099 | Nevada |  | 2104008530 | Furnace: Indoor, pellet-fired, general | Furnace-Pellet | 1.6278 | A | CEC Survey | 2017 | 15 | I | 5.9422 | TON | 8 | 3.6505 | 1.3256 | 2.7538
05099 | 05 | AR | 099 | Nevada |  | 2104008610 | Hydronic heater: outdoor | Hydronic heater | 19.5336 | A | CEC Survey | 2017 | 15 | I | 71.3066 | TON | 8 | 3.6505 | 1.3256 | 2.7538
05099 | 05 | AR | 099 | Nevada |  | 2104008620 | Hydronic heater: indoor | Hydronic heater | 12.4798 | A | CEC Survey | 2017 | 15 | I | 45.557 | TON | 8 | 3.6505 | 1.3256 | 2.7538
05099 | 05 | AR | 099 | Nevada |  | 2104008630 | Hydronic heater: pellet-fired | Pellet Hydronic Heater | 0.5426 | A | CEC Survey | 2017 | 15 | I | 1.9807 | TON | 8 | 3.6505 | 1.3256 | 2.7538
05099 | 05 | AR | 099 | Nevada |  | 2104008100 | Fireplace: general | Fireplace: general | 508.8014 | A | CEC Survey | 2017 | 15 | I | 311.6278 | TON | 8 | 0.61247 | 1.3256 | 0.46204
05099 | 05 | AR | 099 | Nevada |  | 2104008210 | Woodstove: fireplace inserts; non-EPA certified | Woodstove or Fireplace Insert | 95.0997 | A | CEC Survey | 2017 | 15 | I | 135.5217 | TON | 8 | 1.425 | 1.3256 | 1.075
05099 | 05 | AR | 099 | Nevada |  | 2104008220 | Woodstove: fireplace inserts; EPA certified; non-catalytic | Woodstove or Fireplace Insert | 125.7771 | A | CEC Survey | 2017 | 15 | I | 179.2384 | TON | 8 | 1.425 | 1.3256 | 1.075
05099 | 05 | AR | 099 | Nevada |  | 2104008230 | Woodstove: fireplace inserts; EPA certified; catalytic | Woodstove or Fireplace Insert | 85.8965 | A | CEC Survey | 2017 | 15 | I | 122.4067 | TON | 8 | 1.425 | 1.3256 | 1.075
05099 | 05 | AR | 099 | Nevada |  | 2104008700 | Outdoor wood burning device, NEC (fire-pits, chimeas, etc) |  | 541.2768 | A | CEC Survey | 2017 | 15 | I | 241.1769 | TON | 8 | 0.44557 | 1.3256 | 0.33613
05099 | 05 | AR | 099 | Nevada |  | 2104008400 | Woodstove: pellet-fired, general | Pellet Woodstove | 125.5843 | A | CEC Survey | 2017 | 15 | I | 74.4207 | TON | 8 | 0.5926 | 1.3256 | 0.44704
05099 | 05 | AR | 099 | Nevada |  | 2104009000 | Wax Log; Total: All Combustor Types |  | 49.581 | A | CEC Survey | 2017 | 15 | I | 11.6085 | TON | 8 | 0.23413 | 1.3256 | 0.17662
05099 | 05 | AR | 099 | Nevada |  | 2104008310 | Woodstove: freestanding; non-EPA certified | Woodstove or Fireplace Insert | 126.3483 | A | CEC Survey | 2017 | 15 | I | 291.3925 | TON | 8 | 2.3063 | 1.3256 | 1.7398
05099 | 05 | AR | 099 | Nevada |  | 2104008320 | Woodstove: freestanding; EPA certified; non-catalytic | Woodstove or Fireplace Insert | 167.1058 | A | CEC Survey | 2017 | 15 | I | 385.3901 | TON | 8 | 2.3063 | 1.3256 | 1.7398
05099 | 05 | AR | 099 | Nevada |  | 2104008330 | Woodstove: freestanding; EPA certified; catalytic | Woodstove or Fireplace Insert | 114.1211 | A | CEC Survey | 2017 | 15 | I | 263.1932 | TON | 8 | 2.3063 | 1.3256 | 1.7398
05101 | 05 | AR | 101 | Newton |  | 2104008510 | Furnace: Indoor, cordwood-fired, non-EPA certified | Furnace | 44.6552 | A | CEC Survey | 2017 | 15 | I | 201.996 | TON | 8 | 4.5235 | 1.4299 | 3.1635
05101 | 05 | AR | 101 | Newton |  | 2104008530 | Furnace: Indoor, pellet-fired, general | Furnace-Pellet | 3.6207 | A | CEC Survey | 2017 | 15 | I | 16.3781 | TON | 8 | 4.5235 | 1.4299 | 3.1635
05101 | 05 | AR | 101 | Newton |  | 2104008610 | Hydronic heater: outdoor | Hydronic heater | 43.4483 | A | CEC Survey | 2017 | 15 | I | 196.5367 | TON | 8 | 4.5235 | 1.4299 | 3.1635
05101 | 05 | AR | 101 | Newton |  | 2104008620 | Hydronic heater: indoor | Hydronic heater | 27.7586 | A | CEC Survey | 2017 | 15 | I | 125.5651 | TON | 8 | 4.5235 | 1.4299 | 3.1635
05101 | 05 | AR | 101 | Newton |  | 2104008630 | Hydronic heater: pellet-fired | Pellet Hydronic Heater | 1.2069 | A | CEC Survey | 2017 | 15 | I | 5.4594 | TON | 8 | 4.5235 | 1.4299 | 3.1635
05101 | 05 | AR | 101 | Newton |  | 2104008100 | Fireplace: general | Fireplace: general | 382.756 | A | CEC Survey | 2017 | 15 | I | 259.1744 | TON | 8 | 0.67713 | 1.4299 | 0.47355
05101 | 05 | AR | 101 | Newton |  | 2104008210 | Woodstove: fireplace inserts; non-EPA certified | Woodstove or Fireplace Insert | 123.0686 | A | CEC Survey | 2017 | 15 | I | 217.5446 | TON | 8 | 1.7677 | 1.4299 | 1.2362
05101 | 05 | AR | 101 | Newton |  | 2104008220 | Woodstove: fireplace inserts; EPA certified; non-catalytic | Woodstove or Fireplace Insert | 162.7682 | A | CEC Survey | 2017 | 15 | I | 287.7203 | TON | 8 | 1.7677 | 1.4299 | 1.2362
05101 | 05 | AR | 101 | Newton |  | 2104008230 | Woodstove: fireplace inserts; EPA certified; catalytic | Woodstove or Fireplace Insert | 111.1588 | A | CEC Survey | 2017 | 15 | I | 196.4919 | TON | 8 | 1.7677 | 1.4299 | 1.2362
05101 | 05 | AR | 101 | Newton |  | 2104008700 | Outdoor wood burning device, NEC (fire-pits, chimeas, etc) |  | 576.5788 | A | CEC Survey | 2017 | 15 | I | 277.7908 | TON | 8 | 0.48179 | 1.4299 | 0.33694
05101 | 05 | AR | 101 | Newton |  | 2104008400 | Woodstove: pellet-fired, general | Pellet Woodstove | 152.4333 | A | CEC Survey | 2017 | 15 | I | 198.0673 | TON | 8 | 1.2994 | 1.4299 | 0.90871
05101 | 05 | AR | 101 | Newton |  | 2104009000 | Wax Log; Total: All Combustor Types |  | 45.2721 | A | CEC Survey | 2017 | 15 | I | 15.5477 | TON | 8 | 0.34343 | 1.4299 | 0.24018
05101 | 05 | AR | 101 | Newton |  | 2104008310 | Woodstove: freestanding; non-EPA certified | Woodstove or Fireplace Insert | 211.8263 | A | CEC Survey | 2017 | 15 | I | 585.4916 | TON | 8 | 2.764 | 1.4299 | 1.933
05101 | 05 | AR | 101 | Newton |  | 2104008320 | Woodstove: freestanding; EPA certified; non-catalytic | Woodstove or Fireplace Insert | 280.1573 | A | CEC Survey | 2017 | 15 | I | 774.3598 | TON | 8 | 2.764 | 1.4299 | 1.933
05101 | 05 | AR | 101 | Newton |  | 2104008330 | Woodstove: freestanding; EPA certified; catalytic | Woodstove or Fireplace Insert | 191.327 | A | CEC Survey | 2017 | 15 | I | 528.8311 | TON | 8 | 2.764 | 1.4299 | 1.933
05103 | 05 | AR | 103 | Ouachita |  | 2104008510 | Furnace: Indoor, cordwood-fired, non-EPA certified | Furnace | 56.6016 | A | CEC Survey | 2017 | 15 | I | 195.9868 | TON | 8 | 3.4626 | 1.3314 | 2.6007
05103 | 05 | AR | 103 | Ouachita |  | 2104008530 | Furnace: Indoor, pellet-fired, general | Furnace-Pellet | 4.5893 | A | CEC Survey | 2017 | 15 | I | 15.8908 | TON | 8 | 3.4626 | 1.3314 | 2.6007
05103 | 05 | AR | 103 | Ouachita |  | 2104008610 | Hydronic heater: outdoor | Hydronic heater | 55.0718 | A | CEC Survey | 2017 | 15 | I | 190.6898 | TON | 8 | 3.4626 | 1.3314 | 2.6007
05103 | 05 | AR | 103 | Ouachita |  | 2104008620 | Hydronic heater: indoor | Hydronic heater | 35.1848 | A | CEC Survey | 2017 | 15 | I | 121.8296 | TON | 8 | 3.4626 | 1.3314 | 2.6007
05103 | 05 | AR | 103 | Ouachita |  | 2104008630 | Hydronic heater: pellet-fired | Pellet Hydronic Heater | 1.5298 | A | CEC Survey | 2017 | 15 | I | 5.2969 | TON | 8 | 3.4626 | 1.3314 | 2.6007
05103 | 05 | AR | 103 | Ouachita |  | 2104008100 | Fireplace: general | Fireplace: general | 2028.0745 | A | CEC Survey | 2017 | 15 | I | 1177.2726 | TON | 8 | 0.58049 | 1.3314 | 0.436
05103 | 05 | AR | 103 | Ouachita |  | 2104008210 | Woodstove: fireplace inserts; non-EPA certified | Woodstove or Fireplace Insert | 248.5178 | A | CEC Survey | 2017 | 15 | I | 412.1843 | TON | 8 | 1.6586 | 1.3314 | 1.2457
05103 | 05 | AR | 103 | Ouachita |  | 2104008220 | Woodstove: fireplace inserts; EPA certified; non-catalytic | Woodstove or Fireplace Insert | 328.6848 | A | CEC Survey | 2017 | 15 | I | 545.1469 | TON | 8 | 1.6586 | 1.3314 | 1.2457
05103 | 05 | AR | 103 | Ouachita |  | 2104008230 | Woodstove: fireplace inserts; EPA certified; catalytic | Woodstove or Fireplace Insert | 224.4677 | A | CEC Survey | 2017 | 15 | I | 372.2955 | TON | 8 | 1.6586 | 1.3314 | 1.2457
05103 | 05 | AR | 103 | Ouachita |  | 2104008700 | Outdoor wood burning device, NEC (fire-pits, chimeas, etc) |  | 1615.4541 | A | CEC Survey | 2017 | 15 | I | 719.5737 | TON | 8 | 0.44543 | 1.3314 | 0.33456
05103 | 05 | AR | 103 | Ouachita |  | 2104008400 | Woodstove: pellet-fired, general | Pellet Woodstove | 358.1789 | A | CEC Survey | 2017 | 15 | I | 202.4495 | TON | 8 | 0.56522 | 1.3314 | 0.42453
05103 | 05 | AR | 103 | Ouachita |  | 2104009000 | Wax Log; Total: All Combustor Types |  | 143.8595 | A | CEC Survey | 2017 | 15 | I | 33.6822 | TON | 8 | 0.23413 | 1.3314 | 0.17585
05103 | 05 | AR | 103 | Ouachita |  | 2104008310 | Woodstove: freestanding; non-EPA certified | Woodstove or Fireplace Insert | 311.7357 | A | CEC Survey | 2017 | 15 | I | 695.0969 | TON | 8 | 2.2298 | 1.3314 | 1.6748
05103 | 05 | AR | 103 | Ouachita |  | 2104008320 | Woodstove: freestanding; EPA certified; non-catalytic | Woodstove or Fireplace Insert | 412.2956 | A | CEC Survey | 2017 | 15 | I | 919.3217 | TON | 8 | 2.2298 | 1.3314 | 1.6748
05103 | 05 | AR | 103 | Ouachita |  | 2104008330 | Woodstove: freestanding; EPA certified; catalytic | Woodstove or Fireplace Insert | 281.5677 | A | CEC Survey | 2017 | 15 | I | 627.8295 | TON | 8 | 2.2298 | 1.3314 | 1.6748
05105 | 05 | AR | 105 | Perry |  | 2104008510 | Furnace: Indoor, cordwood-fired, non-EPA certified | Furnace | 33.497 | A | CEC Survey | 2017 | 15 | I | 129.7766 | TON | 8 | 3.8743 | 1.3112 | 2.9548
05105 | 05 | AR | 105 | Perry |  | 2104008530 | Furnace: Indoor, pellet-fired, general | Furnace-Pellet | 2.716 | A | CEC Survey | 2017 | 15 | I | 10.5224 | TON | 8 | 3.8743 | 1.3112 | 2.9548
05105 | 05 | AR | 105 | Perry |  | 2104008610 | Hydronic heater: outdoor | Hydronic heater | 32.5916 | A | CEC Survey | 2017 | 15 | I | 126.2691 | TON | 8 | 3.8743 | 1.3112 | 2.9548
05105 | 05 | AR | 105 | Perry |  | 2104008620 | Hydronic heater: indoor | Hydronic heater | 20.8224 | A | CEC Survey | 2017 | 15 | I | 80.6719 | TON | 8 | 3.8743 | 1.3112 | 2.9548
05105 | 05 | AR | 105 | Perry |  | 2104008630 | Hydronic heater: pellet-fired | Pellet Hydronic Heater | 0.90532 | A | CEC Survey | 2017 | 15 | I | 3.5075 | TON | 8 | 3.8743 | 1.3112 | 2.9548
05105 | 05 | AR | 105 | Perry |  | 2104008100 | Fireplace: general | Fireplace: general | 380.3668 | A | CEC Survey | 2017 | 15 | I | 245.3914 | TON | 8 | 0.64514 | 1.3112 | 0.49203
05105 | 05 | AR | 105 | Perry |  | 2104008210 | Woodstove: fireplace inserts; non-EPA certified | Woodstove or Fireplace Insert | 124.3189 | A | CEC Survey | 2017 | 15 | I | 171.3456 | TON | 8 | 1.3783 | 1.3112 | 1.0512
05105 | 05 | AR | 105 | Perry |  | 2104008220 | Woodstove: fireplace inserts; EPA certified; non-catalytic | Woodstove or Fireplace Insert | 164.4218 | A | CEC Survey | 2017 | 15 | I | 226.6184 | TON | 8 | 1.3783 | 1.3112 | 1.0512
05105 | 05 | AR | 105 | Perry |  | 2104008230 | Woodstove: fireplace inserts; EPA certified; catalytic | Woodstove or Fireplace Insert | 112.288 | A | CEC Survey | 2017 | 15 | I | 154.7638 | TON | 8 | 1.3783 | 1.3112 | 1.0512
05105 | 05 | AR | 105 | Perry |  | 2104008700 | Outdoor wood burning device, NEC (fire-pits, chimeas, etc) |  | 612.6856 | A | CEC Survey | 2017 | 15 | I | 268.7572 | TON | 8 | 0.43865 | 1.3112 | 0.33454
05105 | 05 | AR | 105 | Perry |  | 2104008400 | Woodstove: pellet-fired, general | Pellet Woodstove | 158.7096 | A | CEC Survey | 2017 | 15 | I | 136.2761 | TON | 8 | 0.85865 | 1.3112 | 0.65486
05105 | 05 | AR | 105 | Perry |  | 2104009000 | Wax Log; Total: All Combustor Types |  | 53.0281 | A | CEC Survey | 2017 | 15 | I | 18.2114 | TON | 8 | 0.34343 | 1.3112 | 0.26192
05105 | 05 | AR | 105 | Perry |  | 2104008310 | Woodstove: freestanding; non-EPA certified | Woodstove or Fireplace Insert | 198.9708 | A | CEC Survey | 2017 | 15 | I | 485.1563 | TON | 8 | 2.4383 | 1.3112 | 1.8596
05105 | 05 | AR | 105 | Perry |  | 2104008320 | Woodstove: freestanding; EPA certified; non-catalytic | Woodstove or Fireplace Insert | 263.155 | A | CEC Survey | 2017 | 15 | I | 641.6583 | TON | 8 | 2.4383 | 1.3112 | 1.8596
05105 | 05 | AR | 105 | Perry |  | 2104008330 | Woodstove: freestanding; EPA certified; catalytic | Woodstove or Fireplace Insert | 179.7156 | A | CEC Survey | 2017 | 15 | I | 438.2056 | TON | 8 | 2.4383 | 1.3112 | 1.8596
05107 | 05 | AR | 107 | Phillips |  | 2104008510 | Furnace: Indoor, cordwood-fired, non-EPA certified | Furnace | 26.3966 | A | CEC Survey | 2017 | 15 | I | 86.2965 | TON | 8 | 3.2692 | 1.3217 | 2.4735
05107 | 05 | AR | 107 | Phillips |  | 2104008530 | Furnace: Indoor, pellet-fired, general | Furnace-Pellet | 2.1403 | A | CEC Survey | 2017 | 15 | I | 6.997 | TON | 8 | 3.2692 | 1.3217 | 2.4735
05107 | 05 | AR | 107 | Phillips |  | 2104008610 | Hydronic heater: outdoor | Hydronic heater | 25.6832 | A | CEC Survey | 2017 | 15 | I | 83.9641 | TON | 8 | 3.2692 | 1.3217 | 2.4735
05107 | 05 | AR | 107 | Phillips |  | 2104008620 | Hydronic heater: indoor | Hydronic heater | 16.4087 | A | CEC Survey | 2017 | 15 | I | 53.6437 | TON | 8 | 3.2692 | 1.3217 | 2.4735
05107 | 05 | AR | 107 | Phillips |  | 2104008630 | Hydronic heater: pellet-fired | Pellet Hydronic Heater | 0.71342 | A | CEC Survey | 2017 | 15 | I | 2.3323 | TON | 8 | 3.2692 | 1.3217 | 2.4735
05107 | 05 | AR | 107 | Phillips |  | 2104008100 | Fireplace: general | Fireplace: general | 685.0725 | A | CEC Survey | 2017 | 15 | I | 435.1689 | TON | 8 | 0.63522 | 1.3217 | 0.48061
05107 | 05 | AR | 107 | Phillips |  | 2104008210 | Woodstove: fireplace inserts; non-EPA certified | Woodstove or Fireplace Insert | 111.7258 | A | CEC Survey | 2017 | 15 | I | 87.7585 | TON | 8 | 0.78548 | 1.3217 | 0.5943
05107 | 05 | AR | 107 | Phillips |  | 2104008220 | Woodstove: fireplace inserts; EPA certified; non-catalytic | Woodstove or Fireplace Insert | 147.7664 | A | CEC Survey | 2017 | 15 | I | 116.0677 | TON | 8 | 0.78548 | 1.3217 | 0.5943
05107 | 05 | AR | 107 | Phillips |  | 2104008230 | Woodstove: fireplace inserts; EPA certified; catalytic | Woodstove or Fireplace Insert | 100.9136 | A | CEC Survey | 2017 | 15 | I | 79.2657 | TON | 8 | 0.78548 | 1.3217 | 0.5943
05107 | 05 | AR | 107 | Phillips |  | 2104008700 | Outdoor wood burning device, NEC (fire-pits, chimeas, etc) |  | 1059.8344 | A | CEC Survey | 2017 | 15 | I | 453.9262 | TON | 8 | 0.4283 | 1.3217 | 0.32405
05107 | 05 | AR | 107 | Phillips |  | 2104008400 | Woodstove: pellet-fired, general | Pellet Woodstove | 251.6231 | A | CEC Survey | 2017 | 15 | I | 72.0012 | TON | 8 | 0.28615 | 1.3217 | 0.2165
05107 | 05 | AR | 107 | Phillips |  | 2104009000 | Wax Log; Total: All Combustor Types |  | 112.3615 | A | CEC Survey | 2017 | 15 | I | 38.5882 | TON | 8 | 0.34343 | 1.3217 | 0.25984
05107 | 05 | AR | 107 | Phillips |  | 2104008310 | Woodstove: freestanding; non-EPA certified | Woodstove or Fireplace Insert | 180.3717 | A | CEC Survey | 2017 | 15 | I | 357.6268 | TON | 8 | 1.9827 | 1.3217 | 1.5001
05107 | 05 | AR | 107 | Phillips |  | 2104008320 | Woodstove: freestanding; EPA certified; non-catalytic | Woodstove or Fireplace Insert | 238.5561 | A | CEC Survey | 2017 | 15 | I | 472.9902 | TON | 8 | 1.9827 | 1.3217 | 1.5001
05107 | 05 | AR | 107 | Phillips |  | 2104008330 | Woodstove: freestanding; EPA certified; catalytic | Woodstove or Fireplace Insert | 162.9163 | A | CEC Survey | 2017 | 15 | I | 323.0177 | TON | 8 | 1.9827 | 1.3217 | 1.5001
05109 | 05 | AR | 109 | Pike |  | 2104008510 | Furnace: Indoor, cordwood-fired, non-EPA certified | Furnace | 33.4266 | A | CEC Survey | 2017 | 15 | I | 121.1526 | TON | 8 | 3.6244 | 1.306 | 2.7752
05109 | 05 | AR | 109 | Pike |  | 2104008530 | Furnace: Indoor, pellet-fired, general | Furnace-Pellet | 2.7103 | A | CEC Survey | 2017 | 15 | I | 9.8232 | TON | 8 | 3.6244 | 1.306 | 2.7752
05109 | 05 | AR | 109 | Pike |  | 2104008610 | Hydronic heater: outdoor | Hydronic heater | 32.5231 | A | CEC Survey | 2017 | 15 | I | 117.8782 | TON | 8 | 3.6244 | 1.306 | 2.7752
05109 | 05 | AR | 109 | Pike |  | 2104008620 | Hydronic heater: indoor | Hydronic heater | 20.7787 | A | CEC Survey | 2017 | 15 | I | 75.3111 | TON | 8 | 3.6244 | 1.306 | 2.7752
05109 | 05 | AR | 109 | Pike |  | 2104008630 | Hydronic heater: pellet-fired | Pellet Hydronic Heater | 0.90342 | A | CEC Survey | 2017 | 15 | I | 3.2744 | TON | 8 | 3.6244 | 1.306 | 2.7752
05109 | 05 | AR | 109 | Pike |  | 2104008100 | Fireplace: general | Fireplace: general | 563.5532 | A | CEC Survey | 2017 | 15 | I | 369.5229 | TON | 8 | 0.6557 | 1.306 | 0.50207
05109 | 05 | AR | 109 | Pike |  | 2104008210 | Woodstove: fireplace inserts; non-EPA certified | Woodstove or Fireplace Insert | 120.5544 | A | CEC Survey | 2017 | 15 | I | 162.8439 | TON | 8 | 1.3508 | 1.306 | 1.0343
05109 | 05 | AR | 109 | Pike |  | 2104008220 | Woodstove: fireplace inserts; EPA certified; non-catalytic | Woodstove or Fireplace Insert | 159.4429 | A | CEC Survey | 2017 | 15 | I | 215.3743 | TON | 8 | 1.3508 | 1.306 | 1.0343
05109 | 05 | AR | 109 | Pike |  | 2104008230 | Woodstove: fireplace inserts; EPA certified; catalytic | Woodstove or Fireplace Insert | 108.8878 | A | CEC Survey | 2017 | 15 | I | 147.0849 | TON | 8 | 1.3508 | 1.306 | 1.0343
05109 | 05 | AR | 109 | Pike |  | 2104008700 | Outdoor wood burning device, NEC (fire-pits, chimeas, etc) |  | 726.6276 | A | CEC Survey | 2017 | 15 | I | 318.6302 | TON | 8 | 0.43851 | 1.306 | 0.33576
05109 | 05 | AR | 109 | Pike |  | 2104008400 | Woodstove: pellet-fired, general | Pellet Woodstove | 190.1721 | A | CEC Survey | 2017 | 15 | I | 124.2268 | TON | 8 | 0.65323 | 1.306 | 0.50018
05109 | 05 | AR | 109 | Pike |  | 2104009000 | Wax Log; Total: All Combustor Types |  | 61.9475 | A | CEC Survey | 2017 | 15 | I | 14.5039 | TON | 8 | 0.23413 | 1.306 | 0.17927
05109 | 05 | AR | 109 | Pike |  | 2104008310 | Woodstove: freestanding; non-EPA certified | Woodstove or Fireplace Insert | 191.2681 | A | CEC Survey | 2017 | 15 | I | 451.6521 | TON | 8 | 2.3614 | 1.306 | 1.8081
05109 | 05 | AR | 109 | Pike |  | 2104008320 | Woodstove: freestanding; EPA certified; non-catalytic | Woodstove or Fireplace Insert | 252.9675 | A | CEC Survey | 2017 | 15 | I | 597.3464 | TON | 8 | 2.3614 | 1.306 | 1.8081
05109 | 05 | AR | 109 | Pike |  | 2104008330 | Woodstove: freestanding; EPA certified; catalytic | Woodstove or Fireplace Insert | 172.7583 | A | CEC Survey | 2017 | 15 | I | 407.9439 | TON | 8 | 2.3614 | 1.306 | 1.8081
05111 | 05 | AR | 111 | Poinsett |  | 2104008510 | Furnace: Indoor, cordwood-fired, non-EPA certified | Furnace | 45.8394 | A | CEC Survey | 2017 | 15 | I | 169.589 | TON | 8 | 3.6996 | 1.3714 | 2.6977
05111 | 05 | AR | 111 | Poinsett |  | 2104008530 | Furnace: Indoor, pellet-fired, general | Furnace-Pellet | 3.7167 | A | CEC Survey | 2017 | 15 | I | 13.7505 | TON | 8 | 3.6996 | 1.3714 | 2.6977
05111 | 05 | AR | 111 | Poinsett |  | 2104008610 | Hydronic heater: outdoor | Hydronic heater | 44.6004 | A | CEC Survey | 2017 | 15 | I | 165.0055 | TON | 8 | 3.6996 | 1.3714 | 2.6977
05111 | 05 | AR | 111 | Poinsett |  | 2104008620 | Hydronic heater: indoor | Hydronic heater | 28.4947 | A | CEC Survey | 2017 | 15 | I | 105.4202 | TON | 8 | 3.6996 | 1.3714 | 2.6977
05111 | 05 | AR | 111 | Poinsett |  | 2104008630 | Hydronic heater: pellet-fired | Pellet Hydronic Heater | 1.2389 | A | CEC Survey | 2017 | 15 | I | 4.5835 | TON | 8 | 3.6996 | 1.3714 | 2.6977
05111 | 05 | AR | 111 | Poinsett |  | 2104008100 | Fireplace: general | Fireplace: general | 651.6114 | A | CEC Survey | 2017 | 15 | I | 468.9254 | TON | 8 | 0.71964 | 1.3714 | 0.52475
05111 | 05 | AR | 111 | Poinsett |  | 2104008210 | Woodstove: fireplace inserts; non-EPA certified | Woodstove or Fireplace Insert | 155.8971 | A | CEC Survey | 2017 | 15 | I | 114.3627 | TON | 8 | 0.73358 | 1.3714 | 0.53491
05111 | 05 | AR | 111 | Poinsett |  | 2104008220 | Woodstove: fireplace inserts; EPA certified; non-catalytic | Woodstove or Fireplace Insert | 206.1865 | A | CEC Survey | 2017 | 15 | I | 151.2539 | TON | 8 | 0.73358 | 1.3714 | 0.53491
05111 | 05 | AR | 111 | Poinsett |  | 2104008230 | Woodstove: fireplace inserts; EPA certified; catalytic | Woodstove or Fireplace Insert | 140.8103 | A | CEC Survey | 2017 | 15 | I | 103.2953 | TON | 8 | 0.73358 | 1.3714 | 0.53491
05111 | 05 | AR | 111 | Poinsett |  | 2104008700 | Outdoor wood burning device, NEC (fire-pits, chimeas, etc) |  | 1381.1315 | A | CEC Survey | 2017 | 15 | I | 624.5279 | TON | 8 | 0.45219 | 1.3714 | 0.32973
05111 | 05 | AR | 111 | Poinsett |  | 2104008400 | Woodstove: pellet-fired, general | Pellet Woodstove | 365.4875 | A | CEC Survey | 2017 | 15 | I | 129.7042 | TON | 8 | 0.35488 | 1.3714 | 0.25877
05111 | 05 | AR | 111 | Poinsett |  | 2104009000 | Wax Log; Total: All Combustor Types |  | 136.2041 | A | CEC Survey | 2017 | 15 | I | 46.7764 | TON | 8 | 0.34343 | 1.3714 | 0.25042
05111 | 05 | AR | 111 | Poinsett |  | 2104008310 | Woodstove: freestanding; non-EPA certified | Woodstove or Fireplace Insert | 299.2685 | A | CEC Survey | 2017 | 15 | I | 643.018 | TON | 8 | 2.1486 | 1.3714 | 1.5667
05111 | 05 | AR | 111 | Poinsett |  | 2104008320 | Woodstove: freestanding; EPA certified; non-catalytic | Woodstove or Fireplace Insert | 395.8067 | A | CEC Survey | 2017 | 15 | I | 850.4432 | TON | 8 | 2.1486 | 1.3714 | 1.5667
05111 | 05 | AR | 111 | Poinsett |  | 2104008330 | Woodstove: freestanding; EPA certified; catalytic | Woodstove or Fireplace Insert | 270.307 | A | CEC Survey | 2017 | 15 | I | 580.7905 | TON | 8 | 2.1486 | 1.3714 | 1.5667
05113 | 05 | AR | 113 | Polk |  | 2104008510 | Furnace: Indoor, cordwood-fired, non-EPA certified | Furnace | 63.0148 | A | CEC Survey | 2017 | 15 | I | 254.8383 | TON | 8 | 4.0441 | 1.372 | 2.9476
05113 | 05 | AR | 113 | Polk |  | 2104008530 | Furnace: Indoor, pellet-fired, general | Furnace-Pellet | 5.1093 | A | CEC Survey | 2017 | 15 | I | 20.6626 | TON | 8 | 4.0441 | 1.372 | 2.9476
05113 | 05 | AR | 113 | Polk |  | 2104008610 | Hydronic heater: outdoor | Hydronic heater | 61.3117 | A | CEC Survey | 2017 | 15 | I | 247.9508 | TON | 8 | 4.0441 | 1.372 | 2.9476
05113 | 05 | AR | 113 | Polk |  | 2104008620 | Hydronic heater: indoor | Hydronic heater | 39.1714 | A | CEC Survey | 2017 | 15 | I | 158.413 | TON | 8 | 4.0441 | 1.372 | 2.9476
05113 | 05 | AR | 113 | Polk |  | 2104008630 | Hydronic heater: pellet-fired | Pellet Hydronic Heater | 1.7031 | A | CEC Survey | 2017 | 15 | I | 6.8875 | TON | 8 | 4.0441 | 1.372 | 2.9476
05113 | 05 | AR | 113 | Polk |  | 2104008100 | Fireplace: general | Fireplace: general | 1020.1207 | A | CEC Survey | 2017 | 15 | I | 637.532 | TON | 8 | 0.62496 | 1.372 | 0.45551
05113 | 05 | AR | 113 | Polk |  | 2104008210 | Woodstove: fireplace inserts; non-EPA certified | Woodstove or Fireplace Insert | 247.0371 | A | CEC Survey | 2017 | 15 | I | 364.3557 | TON | 8 | 1.4749 | 1.372 | 1.075
05113 | 05 | AR | 113 | Polk |  | 2104008220 | Woodstove: fireplace inserts; EPA certified; non-catalytic | Woodstove or Fireplace Insert | 326.7265 | A | CEC Survey | 2017 | 15 | I | 481.8898 | TON | 8 | 1.4749 | 1.372 | 1.075
05113 | 05 | AR | 113 | Polk |  | 2104008230 | Woodstove: fireplace inserts; EPA certified; catalytic | Woodstove or Fireplace Insert | 223.1303 | A | CEC Survey | 2017 | 15 | I | 329.0955 | TON | 8 | 1.4749 | 1.372 | 1.075
05113 | 05 | AR | 113 | Polk |  | 2104008700 | Outdoor wood burning device, NEC (fire-pits, chimeas, etc) |  | 1310.4898 | A | CEC Survey | 2017 | 15 | I | 603.8106 | TON | 8 | 0.46075 | 1.372 | 0.33582
05113 | 05 | AR | 113 | Polk |  | 2104008400 | Woodstove: pellet-fired, general | Pellet Woodstove | 313.6639 | A | CEC Survey | 2017 | 15 | I | 250.1517 | TON | 8 | 0.79752 | 1.372 | 0.58128
05113 | 05 | AR | 113 | Polk |  | 2104009000 | Wax Log; Total: All Combustor Types |  | 115.7368 | A | CEC Survey | 2017 | 15 | I | 39.7474 | TON | 8 | 0.34343 | 1.372 | 0.25031
05113 | 05 | AR | 113 | Polk |  | 2104008310 | Woodstove: freestanding; non-EPA certified | Woodstove or Fireplace Insert | 366.4912 | A | CEC Survey | 2017 | 15 | I | 887.7958 | TON | 8 | 2.4224 | 1.372 | 1.7656
05113 | 05 | AR | 113 | Polk |  | 2104008320 | Woodstove: freestanding; EPA certified; non-catalytic | Woodstove or Fireplace Insert | 484.7141 | A | CEC Survey | 2017 | 15 | I | 1174.1816 | TON | 8 | 2.4224 | 1.372 | 1.7656
05113 | 05 | AR | 113 | Polk |  | 2104008330 | Woodstove: freestanding; EPA certified; catalytic | Woodstove or Fireplace Insert | 331.0243 | A | CEC Survey | 2017 | 15 | I | 801.8801 | TON | 8 | 2.4224 | 1.372 | 1.7656
05115 | 05 | AR | 115 | Pope |  | 2104008510 | Furnace: Indoor, cordwood-fired, non-EPA certified | Furnace | 137.994 | A | CEC Survey | 2017 | 15 | I | 531.5842 | TON | 8 | 3.8522 | 1.3583 | 2.8361
05115 | 05 | AR | 115 | Pope |  | 2104008530 | Furnace: Indoor, pellet-fired, general | Furnace-Pellet | 11.1887 | A | CEC Survey | 2017 | 15 | I | 43.1014 | TON | 8 | 3.8522 | 1.3583 | 2.8361
05115 | 05 | AR | 115 | Pope |  | 2104008610 | Hydronic heater: outdoor | Hydronic heater | 134.2644 | A | CEC Survey | 2017 | 15 | I | 517.2171 | TON | 8 | 3.8522 | 1.3583 | 2.8361
05115 | 05 | AR | 115 | Pope |  | 2104008620 | Hydronic heater: indoor | Hydronic heater | 85.78 | A | CEC Survey | 2017 | 15 | I | 330.4442 | TON | 8 | 3.8522 | 1.3583 | 2.8361
05115 | 05 | AR | 115 | Pope |  | 2104008630 | Hydronic heater: pellet-fired | Pellet Hydronic Heater | 3.7296 | A | CEC Survey | 2017 | 15 | I | 14.3671 | TON | 8 | 3.8522 | 1.3583 | 2.8361
05115 | 05 | AR | 115 | Pope |  | 2104008100 | Fireplace: general | Fireplace: general | 2931.2684 | A | CEC Survey | 2017 | 15 | I | 1747.3715 | TON | 8 | 0.59611 | 1.3583 | 0.43887
05115 | 05 | AR | 115 | Pope |  | 2104008210 | Woodstove: fireplace inserts; non-EPA certified | Woodstove or Fireplace Insert | 570.1773 | A | CEC Survey | 2017 | 15 | I | 787.9151 | TON | 8 | 1.3819 | 1.3583 | 1.0174
05115 | 05 | AR | 115 | Pope |  | 2104008220 | Woodstove: fireplace inserts; EPA certified; non-catalytic | Woodstove or Fireplace Insert | 754.1054 | A | CEC Survey | 2017 | 15 | I | 1042.0813 | TON | 8 | 1.3819 | 1.3583 | 1.0174
05115 | 05 | AR | 115 | Pope |  | 2104008230 | Woodstove: fireplace inserts; EPA certified; catalytic | Woodstove or Fireplace Insert | 514.9988 | A | CEC Survey | 2017 | 15 | I | 711.6653 | TON | 8 | 1.3819 | 1.3583 | 1.0174
05115 | 05 | AR | 115 | Pope |  | 2104008700 | Outdoor wood burning device, NEC (fire-pits, chimeas, etc) |  | 3408.2909 | A | CEC Survey | 2017 | 15 | I | 1550.2678 | TON | 8 | 0.45485 | 1.3583 | 0.33487
05115 | 05 | AR | 115 | Pope |  | 2104008400 | Woodstove: pellet-fired, general | Pellet Woodstove | 784.901 | A | CEC Survey | 2017 | 15 | I | 528.7924 | TON | 8 | 0.67371 | 1.3583 | 0.49599
05115 | 05 | AR | 115 | Pope |  | 2104009000 | Wax Log; Total: All Combustor Types |  | 332.4597 | A | CEC Survey | 2017 | 15 | I | 114.1762 | TON | 8 | 0.34343 | 1.3583 | 0.25284
05115 | 05 | AR | 115 | Pope |  | 2104008310 | Woodstove: freestanding; non-EPA certified | Woodstove or Fireplace Insert | 819.2481 | A | CEC Survey | 2017 | 15 | I | 1839.1583 | TON | 8 | 2.2449 | 1.3583 | 1.6528
05115 | 05 | AR | 115 | Pope |  | 2104008320 | Woodstove: freestanding; EPA certified; non-catalytic | Woodstove or Fireplace Insert | 1083.5217 | A | CEC Survey | 2017 | 15 | I | 2432.4352 | TON | 8 | 2.2449 | 1.3583 | 1.6528
05115 | 05 | AR | 115 | Pope |  | 2104008330 | Woodstove: freestanding; EPA certified; catalytic | Woodstove or Fireplace Insert | 739.966 | A | CEC Survey | 2017 | 15 | I | 1661.1752 | TON | 8 | 2.2449 | 1.3583 | 1.6528
05117 | 05 | AR | 117 | Prairie |  | 2104008510 | Furnace: Indoor, cordwood-fired, non-EPA certified | Furnace | 22.3876 | A | CEC Survey | 2017 | 15 | I | 78.8317 | TON | 8 | 3.5212 | 1.2398 | 2.8402
05117 | 05 | AR | 117 | Prairie |  | 2104008530 | Furnace: Indoor, pellet-fired, general | Furnace-Pellet | 1.8152 | A | CEC Survey | 2017 | 15 | I | 6.3918 | TON | 8 | 3.5212 | 1.2398 | 2.8402
05117 | 05 | AR | 117 | Prairie |  | 2104008610 | Hydronic heater: outdoor | Hydronic heater | 21.7825 | A | CEC Survey | 2017 | 15 | I | 76.7011 | TON | 8 | 3.5212 | 1.2398 | 2.8402
05117 | 05 | AR | 117 | Prairie |  | 2104008620 | Hydronic heater: indoor | Hydronic heater | 13.9166 | A | CEC Survey | 2017 | 15 | I | 49.0035 | TON | 8 | 3.5212 | 1.2398 | 2.8402
05117 | 05 | AR | 117 | Prairie |  | 2104008630 | Hydronic heater: pellet-fired | Pellet Hydronic Heater | 0.60507 | A | CEC Survey | 2017 | 15 | I | 2.1306 | TON | 8 | 3.5212 | 1.2398 | 2.8402
05117 | 05 | AR | 117 | Prairie |  | 2104008100 | Fireplace: general | Fireplace: general | 263.6017 | A | CEC Survey | 2017 | 15 | I | 178.1613 | TON | 8 | 0.67587 | 1.2398 | 0.54515
05117 | 05 | AR | 117 | Prairie |  | 2104008210 | Woodstove: fireplace inserts; non-EPA certified | Woodstove or Fireplace Insert | 84.8255 | A | CEC Survey | 2017 | 15 | I | 65.5965 | TON | 8 | 0.77331 | 1.2398 | 0.62374
05117 | 05 | AR | 117 | Prairie |  | 2104008220 | Woodstove: fireplace inserts; EPA certified; non-catalytic | Woodstove or Fireplace Insert | 112.1885 | A | CEC Survey | 2017 | 15 | I | 86.7566 | TON | 8 | 0.77331 | 1.2398 | 0.62374
05117 | 05 | AR | 117 | Prairie |  | 2104008230 | Woodstove: fireplace inserts; EPA certified; catalytic | Woodstove or Fireplace Insert | 76.6166 | A | CEC Survey | 2017 | 15 | I | 59.2484 | TON | 8 | 0.77331 | 1.2398 | 0.62374
05117 | 05 | AR | 117 | Prairie |  | 2104008700 | Outdoor wood burning device, NEC (fire-pits, chimeas, etc) |  | 579.0318 | A | CEC Survey | 2017 | 15 | I | 240.9116 | TON | 8 | 0.41606 | 1.2398 | 0.33559
05117 | 05 | AR | 117 | Prairie |  | 2104008400 | Woodstove: pellet-fired, general | Pellet Woodstove | 160.1194 | A | CEC Survey | 2017 | 15 | I | 71.9214 | TON | 8 | 0.44917 | 1.2398 | 0.3623
05117 | 05 | AR | 117 | Prairie |  | 2104009000 | Wax Log; Total: All Combustor Types |  | 56.3029 | A | CEC Survey | 2017 | 15 | I | 19.336 | TON | 8 | 0.34343 | 1.2398 | 0.277
05117 | 05 | AR | 117 | Prairie |  | 2104008310 | Woodstove: freestanding; non-EPA certified | Woodstove or Fireplace Insert | 156.8299 | A | CEC Survey | 2017 | 15 | I | 329.9712 | TON | 8 | 2.104 | 1.2398 | 1.6971
05117 | 05 | AR | 117 | Prairie |  | 2104008320 | Woodstove: freestanding; EPA certified; non-catalytic | Woodstove or Fireplace Insert | 207.4202 | A | CEC Survey | 2017 | 15 | I | 436.4135 | TON | 8 | 2.104 | 1.2398 | 1.6971
05117 | 05 | AR | 117 | Prairie |  | 2104008330 | Woodstove: freestanding; EPA certified; catalytic | Woodstove or Fireplace Insert | 141.6528 | A | CEC Survey | 2017 | 15 | I | 298.0385 | TON | 8 | 2.104 | 1.2398 | 1.6971
05119 | 05 | AR | 119 | Pulaski |  | 2104008510 | Furnace: Indoor, cordwood-fired, non-EPA certified | Furnace | 377.1647 | A | CEC Survey | 2017 | 15 | I | 1255.4645 | TON | 8 | 3.3287 | 1.3259 | 2.5105
05119 | 05 | AR | 119 | Pulaski |  | 2104008530 | Furnace: Indoor, pellet-fired, general | Furnace-Pellet | 30.5809 | A | CEC Survey | 2017 | 15 | I | 101.7944 | TON | 8 | 3.3287 | 1.3259 | 2.5105
05119 | 05 | AR | 119 | Pulaski |  | 2104008610 | Hydronic heater: outdoor | Hydronic heater | 366.9711 | A | CEC Survey | 2017 | 15 | I | 1221.5331 | TON | 8 | 3.3287 | 1.3259 | 2.5105
05119 | 05 | AR | 119 | Pulaski |  | 2104008620 | Hydronic heater: indoor | Hydronic heater | 234.4537 | A | CEC Survey | 2017 | 15 | I | 780.4239 | TON | 8 | 3.3287 | 1.3259 | 2.5105
05119 | 05 | AR | 119 | Pulaski |  | 2104008630 | Hydronic heater: pellet-fired | Pellet Hydronic Heater | 10.1936 | A | CEC Survey | 2017 | 15 | I | 33.9315 | TON | 8 | 3.3287 | 1.3259 | 2.5105
05119 | 05 | AR | 119 | Pulaski |  | 2104008100 | Fireplace: general | Fireplace: general | 20857.9063 | A | CEC Survey | 2017 | 15 | I | 9443.6397 | TON | 8 | 0.45276 | 1.3259 | 0.34147
05119 | 05 | AR | 119 | Pulaski |  | 2104008210 | Woodstove: fireplace inserts; non-EPA certified | Woodstove or Fireplace Insert | 2415.4148 | A | CEC Survey | 2017 | 15 | I | 2675.9268 | TON | 8 | 1.1079 | 1.3259 | 0.83555
05119 | 05 | AR | 119 | Pulaski |  | 2104008220 | Woodstove: fireplace inserts; EPA certified; non-catalytic | Woodstove or Fireplace Insert | 3194.5809 | A | CEC Survey | 2017 | 15 | I | 3539.129 | TON | 8 | 1.1079 | 1.3259 | 0.83555
05119 | 05 | AR | 119 | Pulaski |  | 2104008230 | Woodstove: fireplace inserts; EPA certified; catalytic | Woodstove or Fireplace Insert | 2181.665 | A | CEC Survey | 2017 | 15 | I | 2416.9661 | TON | 8 | 1.1079 | 1.3259 | 0.83555
05119 | 05 | AR | 119 | Pulaski |  | 2104008700 | Outdoor wood burning device, NEC (fire-pits, chimeas, etc) |  | 18313.3201 | A | CEC Survey | 2017 | 15 | I | 8460.9095 | TON | 8 | 0.46201 | 1.3259 | 0.34845
05119 | 05 | AR | 119 | Pulaski |  | 2104008400 | Woodstove: pellet-fired, general | Pellet Woodstove | 3671.6445 | A | CEC Survey | 2017 | 15 | I | 1544.6412 | TON | 8 | 0.42069 | 1.3259 | 0.31729
05119 | 05 | AR | 119 | Pulaski |  | 2104009000 | Wax Log; Total: All Combustor Types |  | 2232.5086 | A | CEC Survey | 2017 | 15 | I | 766.7076 | TON | 8 | 0.34343 | 1.3259 | 0.25902
05119 | 05 | AR | 119 | Pulaski |  | 2104008310 | Woodstove: freestanding; non-EPA certified | Woodstove or Fireplace Insert | 2859.0173 | A | CEC Survey | 2017 | 15 | I | 4740.314 | TON | 8 | 1.658 | 1.3259 | 1.2505
05119 | 05 | AR | 119 | Pulaski |  | 2104008320 | Woodstove: freestanding; EPA certified; non-catalytic | Woodstove or Fireplace Insert | 3781.281 | A | CEC Survey | 2017 | 15 | I | 6269.4475 | TON | 8 | 1.658 | 1.3259 | 1.2505
05119 | 05 | AR | 119 | Pulaski |  | 2104008330 | Woodstove: freestanding; EPA certified; catalytic | Woodstove or Fireplace Insert | 2582.3382 | A | CEC Survey | 2017 | 15 | I | 4281.5739 | TON | 8 | 1.658 | 1.3259 | 1.2505
05121 | 05 | AR | 121 | Randolph |  | 2104008510 | Furnace: Indoor, cordwood-fired, non-EPA certified | Furnace | 45.9821 | A | CEC Survey | 2017 | 15 | I | 179.5931 | TON | 8 | 3.9057 | 1.3929 | 2.804
05121 | 05 | AR | 121 | Randolph |  | 2104008530 | Furnace: Indoor, pellet-fired, general | Furnace-Pellet | 3.7283 | A | CEC Survey | 2017 | 15 | I | 14.5616 | TON | 8 | 3.9057 | 1.3929 | 2.804
05121 | 05 | AR | 121 | Randolph |  | 2104008610 | Hydronic heater: outdoor | Hydronic heater | 44.7393 | A | CEC Survey | 2017 | 15 | I | 174.7392 | TON | 8 | 3.9057 | 1.3929 | 2.804
05121 | 05 | AR | 121 | Randolph |  | 2104008620 | Hydronic heater: indoor | Hydronic heater | 28.5835 | A | CEC Survey | 2017 | 15 | I | 111.639 | TON | 8 | 3.9057 | 1.3929 | 2.804
05121 | 05 | AR | 121 | Randolph |  | 2104008630 | Hydronic heater: pellet-fired | Pellet Hydronic Heater | 1.2428 | A | CEC Survey | 2017 | 15 | I | 4.8539 | TON | 8 | 3.9057 | 1.3929 | 2.804
05121 | 05 | AR | 121 | Randolph |  | 2104008100 | Fireplace: general | Fireplace: general | 795.4388 | A | CEC Survey | 2017 | 15 | I | 533.6821 | TON | 8 | 0.67093 | 1.3929 | 0.48168
05121 | 05 | AR | 121 | Randolph |  | 2104008210 | Woodstove: fireplace inserts; non-EPA certified | Woodstove or Fireplace Insert | 164.9543 | A | CEC Survey | 2017 | 15 | I | 179.161 | TON | 8 | 1.0861 | 1.3929 | 0.77976
05121 | 05 | AR | 121 | Randolph |  | 2104008220 | Woodstove: fireplace inserts; EPA certified; non-catalytic | Woodstove or Fireplace Insert | 218.1653 | A | CEC Survey | 2017 | 15 | I | 236.9549 | TON | 8 | 1.0861 | 1.3929 | 0.77976
05121 | 05 | AR | 121 | Randolph |  | 2104008230 | Woodstove: fireplace inserts; EPA certified; catalytic | Woodstove or Fireplace Insert | 148.991 | A | CEC Survey | 2017 | 15 | I | 161.8229 | TON | 8 | 1.0861 | 1.3929 | 0.77976
05121 | 05 | AR | 121 | Randolph |  | 2104008700 | Outdoor wood burning device, NEC (fire-pits, chimeas, etc) |  | 1181.6251 | A | CEC Survey | 2017 | 15 | I | 550.4683 | TON | 8 | 0.46586 | 1.3929 | 0.33445
05121 | 05 | AR | 121 | Randolph |  | 2104008400 | Woodstove: pellet-fired, general | Pellet Woodstove | 295.2253 | A | CEC Survey | 2017 | 15 | I | 153.7481 | TON | 8 | 0.52078 | 1.3929 | 0.37388
05121 | 05 | AR | 121 | Randolph |  | 2104009000 | Wax Log; Total: All Combustor Types |  | 105.4099 | A | CEC Survey | 2017 | 15 | I | 36.2008 | TON | 8 | 0.34343 | 1.3929 | 0.24656
05121 | 05 | AR | 121 | Randolph |  | 2104008310 | Woodstove: freestanding; non-EPA certified | Woodstove or Fireplace Insert | 274.786 | A | CEC Survey | 2017 | 15 | I | 629.0972 | TON | 8 | 2.2894 | 1.3929 | 1.6436
05121 | 05 | AR | 121 | Randolph |  | 2104008320 | Woodstove: freestanding; EPA certified; non-catalytic | Woodstove or Fireplace Insert | 363.4266 | A | CEC Survey | 2017 | 15 | I | 832.0318 | TON | 8 | 2.2894 | 1.3929 | 1.6436
05121 | 05 | AR | 121 | Randolph |  | 2104008330 | Woodstove: freestanding; EPA certified; catalytic | Woodstove or Fireplace Insert | 248.1938 | A | CEC Survey | 2017 | 15 | I | 568.2168 | TON | 8 | 2.2894 | 1.3929 | 1.6436
05123 | 05 | AR | 123 | St Francis |  | 2104008510 | Furnace: Indoor, cordwood-fired, non-EPA certified | Furnace | 33.9505 | A | CEC Survey | 2017 | 15 | I | 129.3565 | TON | 8 | 3.8102 | 1.4136 | 2.6954
05123 | 05 | AR | 123 | St Francis |  | 2104008530 | Furnace: Indoor, pellet-fired, general | Furnace-Pellet | 2.7527 | A | CEC Survey | 2017 | 15 | I | 10.4884 | TON | 8 | 3.8102 | 1.4136 | 2.6954
05123 | 05 | AR | 123 | St Francis |  | 2104008610 | Hydronic heater: outdoor | Hydronic heater | 33.0329 | A | CEC Survey | 2017 | 15 | I | 125.8604 | TON | 8 | 3.8102 | 1.4136 | 2.6954
05123 | 05 | AR | 123 | St Francis |  | 2104008620 | Hydronic heater: indoor | Hydronic heater | 21.1043 | A | CEC Survey | 2017 | 15 | I | 80.4108 | TON | 8 | 3.8102 | 1.4136 | 2.6954
05123 | 05 | AR | 123 | St Francis |  | 2104008630 | Hydronic heater: pellet-fired | Pellet Hydronic Heater | 0.91758 | A | CEC Survey | 2017 | 15 | I | 3.4961 | TON | 8 | 3.8102 | 1.4136 | 2.6954
05123 | 05 | AR | 123 | St Francis |  | 2104008100 | Fireplace: general | Fireplace: general | 608.1998 | A | CEC Survey | 2017 | 15 | I | 432.3104 | TON | 8 | 0.7108 | 1.4136 | 0.50283
05123 | 05 | AR | 123 | St Francis |  | 2104008210 | Woodstove: fireplace inserts; non-EPA certified | Woodstove or Fireplace Insert | 153.9919 | A | CEC Survey | 2017 | 15 | I | 123.2142 | TON | 8 | 0.80013 | 1.4136 | 0.56603
05123 | 05 | AR | 123 | St Francis |  | 2104008220 | Woodstove: fireplace inserts; EPA certified; non-catalytic | Woodstove or Fireplace Insert | 203.6667 | A | CEC Survey | 2017 | 15 | I | 162.9607 | TON | 8 | 0.80013 | 1.4136 | 0.56603
05123 | 05 | AR | 123 | St Francis |  | 2104008230 | Woodstove: fireplace inserts; EPA certified; catalytic | Woodstove or Fireplace Insert | 139.0895 | A | CEC Survey | 2017 | 15 | I | 111.2903 | TON | 8 | 0.80013 | 1.4136 | 0.56603
05123 | 05 | AR | 123 | St Francis |  | 2104008700 | Outdoor wood burning device, NEC (fire-pits, chimeas, etc) |  | 1200.2701 | A | CEC Survey | 2017 | 15 | I | 559.6247 | TON | 8 | 0.46625 | 1.4136 | 0.32983
05123 | 05 | AR | 123 | St Francis |  | 2104008400 | Woodstove: pellet-fired, general | Pellet Woodstove | 296.4771 | A | CEC Survey | 2017 | 15 | I | 100.5476 | TON | 8 | 0.33914 | 1.4136 | 0.23991
05123 | 05 | AR | 123 | St Francis |  | 2104009000 | Wax Log; Total: All Combustor Types |  | 133.9347 | A | CEC Survey | 2017 | 15 | I | 45.997 | TON | 8 | 0.34343 | 1.4136 | 0.24295
05123 | 05 | AR | 123 | St Francis |  | 2104008310 | Woodstove: freestanding; non-EPA certified | Woodstove or Fireplace Insert | 256.6665 | A | CEC Survey | 2017 | 15 | I | 556.9467 | TON | 8 | 2.1699 | 1.4136 | 1.535
05123 | 05 | AR | 123 | St Francis |  | 2104008320 | Woodstove: freestanding; EPA certified; non-catalytic | Woodstove or Fireplace Insert | 339.4621 | A | CEC Survey | 2017 | 15 | I | 736.607 | TON | 8 | 2.1699 | 1.4136 | 1.535
05123 | 05 | AR | 123 | St Francis |  | 2104008330 | Woodstove: freestanding; EPA certified; catalytic | Woodstove or Fireplace Insert | 231.8278 | A | CEC Survey | 2017 | 15 | I | 503.0487 | TON | 8 | 2.1699 | 1.4136 | 1.535
05125 | 05 | AR | 125 | Saline |  | 2104008510 | Furnace: Indoor, cordwood-fired, non-EPA certified | Furnace | 205.8879 | A | CEC Survey | 2017 | 15 | I | 717.0208 | TON | 8 | 3.4826 | 1.269 | 2.7443
05125 | 05 | AR | 125 | Saline |  | 2104008530 | Furnace: Indoor, pellet-fired, general | Furnace-Pellet | 16.6936 | A | CEC Survey | 2017 | 15 | I | 58.1368 | TON | 8 | 3.4826 | 1.269 | 2.7443
05125 | 05 | AR | 125 | Saline |  | 2104008610 | Hydronic heater: outdoor | Hydronic heater | 200.3234 | A | CEC Survey | 2017 | 15 | I | 697.6418 | TON | 8 | 3.4826 | 1.269 | 2.7443
05125 | 05 | AR | 125 | Saline |  | 2104008620 | Hydronic heater: indoor | Hydronic heater | 127.9844 | A | CEC Survey | 2017 | 15 | I | 445.7156 | TON | 8 | 3.4826 | 1.269 | 2.7443
05125 | 05 | AR | 125 | Saline |  | 2104008630 | Hydronic heater: pellet-fired | Pellet Hydronic Heater | 5.5645 | A | CEC Survey | 2017 | 15 | I | 19.3789 | TON | 8 | 3.4826 | 1.269 | 2.7443
05125 | 05 | AR | 125 | Saline |  | 2104008100 | Fireplace: general | Fireplace: general | 7319.3054 | A | CEC Survey | 2017 | 15 | I | 3674.9154 | TON | 8 | 0.50209 | 1.269 | 0.39565
05125 | 05 | AR | 125 | Saline |  | 2104008210 | Woodstove: fireplace inserts; non-EPA certified | Woodstove or Fireplace Insert | 1078.0964 | A | CEC Survey | 2017 | 15 | I | 1488.8608 | TON | 8 | 1.381 | 1.269 | 1.0883
05125 | 05 | AR | 125 | Saline |  | 2104008220 | Woodstove: fireplace inserts; EPA certified; non-catalytic | Woodstove or Fireplace Insert | 1425.8694 | A | CEC Survey | 2017 | 15 | I | 1969.1385 | TON | 8 | 1.381 | 1.269 | 1.0883
05125 | 05 | AR | 125 | Saline |  | 2104008230 | Woodstove: fireplace inserts; EPA certified; catalytic | Woodstove or Fireplace Insert | 973.7645 | A | CEC Survey | 2017 | 15 | I | 1344.7775 | TON | 8 | 1.381 | 1.269 | 1.0883
05125 | 05 | AR | 125 | Saline |  | 2104008700 | Outdoor wood burning device, NEC (fire-pits, chimeas, etc) |  | 6578.9464 | A | CEC Survey | 2017 | 15 | I | 2819.6572 | TON | 8 | 0.42859 | 1.269 | 0.33774
05125 | 05 | AR | 125 | Saline |  | 2104008400 | Woodstove: pellet-fired, general | Pellet Woodstove | 1369.4337 | A | CEC Survey | 2017 | 15 | I | 807.5638 | TON | 8 | 0.58971 | 1.269 | 0.4647
05125 | 05 | AR | 125 | Saline |  | 2104009000 | Wax Log; Total: All Combustor Types |  | 622.1178 | A | CEC Survey | 2017 | 15 | I | 213.6531 | TON | 8 | 0.34343 | 1.269 | 0.27063
05125 | 05 | AR | 125 | Saline |  | 2104008310 | Woodstove: freestanding; non-EPA certified | Woodstove or Fireplace Insert | 1310.1185 | A | CEC Survey | 2017 | 15 | I | 2573.9552 | TON | 8 | 1.9647 | 1.269 | 1.5482
05125 | 05 | AR | 125 | Saline |  | 2104008320 | Woodstove: freestanding; EPA certified; non-catalytic | Woodstove or Fireplace Insert | 1732.7374 | A | CEC Survey | 2017 | 15 | I | 3404.2634 | TON | 8 | 1.9647 | 1.269 | 1.5482
05125 | 05 | AR | 125 | Saline |  | 2104008330 | Woodstove: freestanding; EPA certified; catalytic | Woodstove or Fireplace Insert | 1183.3328 | A | CEC Survey | 2017 | 15 | I | 2324.8628 | TON | 8 | 1.9647 | 1.269 | 1.5482
05127 | 05 | AR | 127 | Scott |  | 2104008510 | Furnace: Indoor, cordwood-fired, non-EPA certified | Furnace | 31.509 | A | CEC Survey | 2017 | 15 | I | 131.045 | TON | 8 | 4.159 | 1.4263 | 2.9159
05127 | 05 | AR | 127 | Scott |  | 2104008530 | Furnace: Indoor, pellet-fired, general | Furnace-Pellet | 2.5548 | A | CEC Survey | 2017 | 15 | I | 10.6253 | TON | 8 | 4.159 | 1.4263 | 2.9159
05127 | 05 | AR | 127 | Scott |  | 2104008610 | Hydronic heater: outdoor | Hydronic heater | 30.6574 | A | CEC Survey | 2017 | 15 | I | 127.5032 | TON | 8 | 4.159 | 1.4263 | 2.9159
05127 | 05 | AR | 127 | Scott |  | 2104008620 | Hydronic heater: indoor | Hydronic heater | 19.5867 | A | CEC Survey | 2017 | 15 | I | 81.4604 | TON | 8 | 4.159 | 1.4263 | 2.9159
05127 | 05 | AR | 127 | Scott |  | 2104008630 | Hydronic heater: pellet-fired | Pellet Hydronic Heater | 0.8516 | A | CEC Survey | 2017 | 15 | I | 3.5418 | TON | 8 | 4.159 | 1.4263 | 2.9159
05127 | 05 | AR | 127 | Scott |  | 2104008100 | Fireplace: general | Fireplace: general | 539.2529 | A | CEC Survey | 2017 | 15 | I | 346.2329 | TON | 8 | 0.64206 | 1.4263 | 0.45016
05127 | 05 | AR | 127 | Scott |  | 2104008210 | Woodstove: fireplace inserts; non-EPA certified | Woodstove or Fireplace Insert | 121.5085 | A | CEC Survey | 2017 | 15 | I | 202.1236 | TON | 8 | 1.6635 | 1.4263 | 1.1663
05127 | 05 | AR | 127 | Scott |  | 2104008220 | Woodstove: fireplace inserts; EPA certified; non-catalytic | Woodstove or Fireplace Insert | 160.7048 | A | CEC Survey | 2017 | 15 | I | 267.3248 | TON | 8 | 1.6635 | 1.4263 | 1.1663
05127 | 05 | AR | 127 | Scott |  | 2104008230 | Woodstove: fireplace inserts; EPA certified; catalytic | Woodstove or Fireplace Insert | 109.7496 | A | CEC Survey | 2017 | 15 | I | 182.5632 | TON | 8 | 1.6635 | 1.4263 | 1.1663
05127 | 05 | AR | 127 | Scott |  | 2104008700 | Outdoor wood burning device, NEC (fire-pits, chimeas, etc) |  | 630.231 | A | CEC Survey | 2017 | 15 | I | 300.1439 | TON | 8 | 0.47624 | 1.4263 | 0.3339
05127 | 05 | AR | 127 | Scott |  | 2104008400 | Woodstove: pellet-fired, general | Pellet Woodstove | 147.8555 | A | CEC Survey | 2017 | 15 | I | 125.9128 | TON | 8 | 0.85159 | 1.4263 | 0.59707
05127 | 05 | AR | 127 | Scott |  | 2104009000 | Wax Log; Total: All Combustor Types |  | 57.0497 | A | CEC Survey | 2017 | 15 | I | 19.5925 | TON | 8 | 0.34343 | 1.4263 | 0.24078
05127 | 05 | AR | 127 | Scott |  | 2104008310 | Woodstove: freestanding; non-EPA certified | Woodstove or Fireplace Insert | 175.4885 | A | CEC Survey | 2017 | 15 | I | 450.1295 | TON | 8 | 2.565 | 1.4263 | 1.7984
05127 | 05 | AR | 127 | Scott |  | 2104008320 | Woodstove: freestanding; EPA certified; non-catalytic | Woodstove or Fireplace Insert | 232.0977 | A | CEC Survey | 2017 | 15 | I | 595.3326 | TON | 8 | 2.565 | 1.4263 | 1.7984
05127 | 05 | AR | 127 | Scott |  | 2104008330 | Woodstove: freestanding; EPA certified; catalytic | Woodstove or Fireplace Insert | 158.5058 | A | CEC Survey | 2017 | 15 | I | 406.5686 | TON | 8 | 2.565 | 1.4263 | 1.7984
05129 | 05 | AR | 129 | Searcy |  | 2104008510 | Furnace: Indoor, cordwood-fired, non-EPA certified | Furnace | 37.9745 | A | CEC Survey | 2017 | 15 | I | 171.3833 | TON | 8 | 4.5131 | 1.4439 | 3.1256
05129 | 05 | AR | 129 | Searcy |  | 2104008530 | Furnace: Indoor, pellet-fired, general | Furnace-Pellet | 3.079 | A | CEC Survey | 2017 | 15 | I | 13.8959 | TON | 8 | 4.5131 | 1.4439 | 3.1256
05129 | 05 | AR | 129 | Searcy |  | 2104008610 | Hydronic heater: outdoor | Hydronic heater | 36.9482 | A | CEC Survey | 2017 | 15 | I | 166.7513 | TON | 8 | 4.5131 | 1.4439 | 3.1256
05129 | 05 | AR | 129 | Searcy |  | 2104008620 | Hydronic heater: indoor | Hydronic heater | 23.6058 | A | CEC Survey | 2017 | 15 | I | 106.5355 | TON | 8 | 4.5131 | 1.4439 | 3.1256
05129 | 05 | AR | 129 | Searcy |  | 2104008630 | Hydronic heater: pellet-fired | Pellet Hydronic Heater | 1.0263 | A | CEC Survey | 2017 | 15 | I | 4.632 | TON | 8 | 4.5131 | 1.4439 | 3.1256
05129 | 05 | AR | 129 | Searcy |  | 2104008100 | Fireplace: general | Fireplace: general | 301.6 | A | CEC Survey | 2017 | 15 | I | 216.3567 | TON | 8 | 0.71736 | 1.4439 | 0.49682
05129 | 05 | AR | 129 | Searcy |  | 2104008210 | Woodstove: fireplace inserts; non-EPA certified | Woodstove or Fireplace Insert | 114.522 | A | CEC Survey | 2017 | 15 | I | 160.2466 | TON | 8 | 1.3993 | 1.4439 | 0.96909
05129 | 05 | AR | 129 | Searcy |  | 2104008220 | Woodstove: fireplace inserts; EPA certified; non-catalytic | Woodstove or Fireplace Insert | 151.4645 | A | CEC Survey | 2017 | 15 | I | 211.9391 | TON | 8 | 1.3993 | 1.4439 | 0.96909
05129 | 05 | AR | 129 | Searcy |  | 2104008230 | Woodstove: fireplace inserts; EPA certified; catalytic | Woodstove or Fireplace Insert | 103.4392 | A | CEC Survey | 2017 | 15 | I | 144.7389 | TON | 8 | 1.3993 | 1.4439 | 0.96909
05129 | 05 | AR | 129 | Searcy |  | 2104008700 | Outdoor wood burning device, NEC (fire-pits, chimeas, etc) |  | 572.3887 | A | CEC Survey | 2017 | 15 | I | 278.6232 | TON | 8 | 0.48677 | 1.4439 | 0.33712
05129 | 05 | AR | 129 | Searcy |  | 2104008400 | Woodstove: pellet-fired, general | Pellet Woodstove | 154.7458 | A | CEC Survey | 2017 | 15 | I | 155.0284 | TON | 8 | 1.0018 | 1.4439 | 0.69383
05129 | 05 | AR | 129 | Searcy |  | 2104009000 | Wax Log; Total: All Combustor Types |  | 47.9149 | A | CEC Survey | 2017 | 15 | I | 16.4553 | TON | 8 | 0.34343 | 1.4439 | 0.23785
05129 | 05 | AR | 129 | Searcy |  | 2104008310 | Woodstove: freestanding; non-EPA certified | Woodstove or Fireplace Insert | 205.8715 | A | CEC Survey | 2017 | 15 | I | 552.3872 | TON | 8 | 2.6832 | 1.4439 | 1.8583
05129 | 05 | AR | 129 | Searcy |  | 2104008320 | Woodstove: freestanding; EPA certified; non-catalytic | Woodstove or Fireplace Insert | 272.2816 | A | CEC Survey | 2017 | 15 | I | 730.5766 | TON | 8 | 2.6832 | 1.4439 | 1.8583
05129 | 05 | AR | 129 | Searcy |  | 2104008330 | Woodstove: freestanding; EPA certified; catalytic | Woodstove or Fireplace Insert | 185.9484 | A | CEC Survey | 2017 | 15 | I | 498.9304 | TON | 8 | 2.6832 | 1.4439 | 1.8583
05131 | 05 | AR | 131 | Sebastian |  | 2104008510 | Furnace: Indoor, cordwood-fired, non-EPA certified | Furnace | 151.7416 | A | CEC Survey | 2017 | 15 | I | 437.7147 | TON | 8 | 2.8846 | 1.0948 | 2.6348
05131 | 05 | AR | 131 | Sebastian |  | 2104008530 | Furnace: Indoor, pellet-fired, general | Furnace-Pellet | 12.3034 | A | CEC Survey | 2017 | 15 | I | 35.4904 | TON | 8 | 2.8846 | 1.0948 | 2.6348
05131 | 05 | AR | 131 | Sebastian |  | 2104008610 | Hydronic heater: outdoor | Hydronic heater | 147.6404 | A | CEC Survey | 2017 | 15 | I | 425.8846 | TON | 8 | 2.8846 | 1.0948 | 2.6348
05131 | 05 | AR | 131 | Sebastian |  | 2104008620 | Hydronic heater: indoor | Hydronic heater | 94.3258 | A | CEC Survey | 2017 | 15 | I | 272.0929 | TON | 8 | 2.8846 | 1.0948 | 2.6348
05131 | 05 | AR | 131 | Sebastian |  | 2104008630 | Hydronic heater: pellet-fired | Pellet Hydronic Heater | 4.1011 | A | CEC Survey | 2017 | 15 | I | 11.8301 | TON | 8 | 2.8846 | 1.0948 | 2.6348
05131 | 05 | AR | 131 | Sebastian |  | 2104008100 | Fireplace: general | Fireplace: general | 5805.7427 | A | CEC Survey | 2017 | 15 | I | 2548.287 | TON | 8 | 0.43893 | 1.0948 | 0.40092
05131 | 05 | AR | 131 | Sebastian |  | 2104008210 | Woodstove: fireplace inserts; non-EPA certified | Woodstove or Fireplace Insert | 813.192 | A | CEC Survey | 2017 | 15 | I | 685.8428 | TON | 8 | 0.8434 | 1.0948 | 0.77037
05131 | 05 | AR | 131 | Sebastian |  | 2104008220 | Woodstove: fireplace inserts; EPA certified; non-catalytic | Woodstove or Fireplace Insert | 1075.512 | A | CEC Survey | 2017 | 15 | I | 907.0824 | TON | 8 | 0.8434 | 1.0948 | 0.77037
05131 | 05 | AR | 131 | Sebastian |  | 2104008230 | Woodstove: fireplace inserts; EPA certified; catalytic | Woodstove or Fireplace Insert | 734.496 | A | CEC Survey | 2017 | 15 | I | 619.4709 | TON | 8 | 0.8434 | 1.0948 | 0.77037
05131 | 05 | AR | 131 | Sebastian |  | 2104008700 | Outdoor wood burning device, NEC (fire-pits, chimeas, etc) |  | 6500.8976 | A | CEC Survey | 2017 | 15 | I | 2370.7506 | TON | 8 | 0.36468 | 1.0948 | 0.3331
05131 | 05 | AR | 131 | Sebastian |  | 2104008400 | Woodstove: pellet-fired, general | Pellet Woodstove | 1338.2205 | A | CEC Survey | 2017 | 15 | I | 527.1055 | TON | 8 | 0.39389 | 1.0948 | 0.35978
05131 | 05 | AR | 131 | Sebastian |  | 2104009000 | Wax Log; Total: All Combustor Types |  | 722.4719 | A | CEC Survey | 2017 | 15 | I | 248.1176 | TON | 8 | 0.34343 | 1.0948 | 0.31369
05131 | 05 | AR | 131 | Sebastian |  | 2104008310 | Woodstove: freestanding; non-EPA certified | Woodstove or Fireplace Insert | 1091.2832 | A | CEC Survey | 2017 | 15 | I | 1614.533 | TON | 8 | 1.4795 | 1.0948 | 1.3514
05131 | 05 | AR | 131 | Sebastian |  | 2104008320 | Woodstove: freestanding; EPA certified; non-catalytic | Woodstove or Fireplace Insert | 1443.31 | A | CEC Survey | 2017 | 15 | I | 2135.3501 | TON | 8 | 1.4795 | 1.0948 | 1.3514
05131 | 05 | AR | 131 | Sebastian |  | 2104008330 | Woodstove: freestanding; EPA certified; catalytic | Woodstove or Fireplace Insert | 985.6751 | A | CEC Survey | 2017 | 15 | I | 1458.2879 | TON | 8 | 1.4795 | 1.0948 | 1.3514
05133 | 05 | AR | 133 | Sevier |  | 2104008510 | Furnace: Indoor, cordwood-fired, non-EPA certified | Furnace | 34.315 | A | CEC Survey | 2017 | 15 | I | 131.8496 | TON | 8 | 3.8423 | 1.3578 | 2.8298
05133 | 05 | AR | 133 | Sevier |  | 2104008530 | Furnace: Indoor, pellet-fired, general | Furnace-Pellet | 2.7823 | A | CEC Survey | 2017 | 15 | I | 10.6905 | TON | 8 | 3.8423 | 1.3578 | 2.8298
05133 | 05 | AR | 133 | Sevier |  | 2104008610 | Hydronic heater: outdoor | Hydronic heater | 33.3876 | A | CEC Survey | 2017 | 15 | I | 128.2861 | TON | 8 | 3.8423 | 1.3578 | 2.8298
05133 | 05 | AR | 133 | Sevier |  | 2104008620 | Hydronic heater: indoor | Hydronic heater | 21.3309 | A | CEC Survey | 2017 | 15 | I | 81.9606 | TON | 8 | 3.8423 | 1.3578 | 2.8298
05133 | 05 | AR | 133 | Sevier |  | 2104008630 | Hydronic heater: pellet-fired | Pellet Hydronic Heater | 0.92743 | A | CEC Survey | 2017 | 15 | I | 3.5635 | TON | 8 | 3.8423 | 1.3578 | 2.8298
05133 | 05 | AR | 133 | Sevier |  | 2104008100 | Fireplace: general | Fireplace: general | 623.0259 | A | CEC Survey | 2017 | 15 | I | 396.6044 | TON | 8 | 0.63658 | 1.3578 | 0.46883
05133 | 05 | AR | 133 | Sevier |  | 2104008210 | Woodstove: fireplace inserts; non-EPA certified | Woodstove or Fireplace Insert | 170.6753 | A | CEC Survey | 2017 | 15 | I | 214.8726 | TON | 8 | 1.259 | 1.3578 | 0.9272
05133 | 05 | AR | 133 | Sevier |  | 2104008220 | Woodstove: fireplace inserts; EPA certified; non-catalytic | Woodstove or Fireplace Insert | 225.7319 | A | CEC Survey | 2017 | 15 | I | 284.1863 | TON | 8 | 1.259 | 1.3578 | 0.9272
05133 | 05 | AR | 133 | Sevier |  | 2104008230 | Woodstove: fireplace inserts; EPA certified; catalytic | Woodstove or Fireplace Insert | 154.1583 | A | CEC Survey | 2017 | 15 | I | 194.0784 | TON | 8 | 1.259 | 1.3578 | 0.9272
05133 | 05 | AR | 133 | Sevier |  | 2104008700 | Outdoor wood burning device, NEC (fire-pits, chimeas, etc) |  | 924.348 | A | CEC Survey | 2017 | 15 | I | 419.9638 | TON | 8 | 0.45434 | 1.3578 | 0.33461
05133 | 05 | AR | 133 | Sevier |  | 2104008400 | Woodstove: pellet-fired, general | Pellet Woodstove | 219.2977 | A | CEC Survey | 2017 | 15 | I | 129.802 | TON | 8 | 0.5919 | 1.3578 | 0.43592
05133 | 05 | AR | 133 | Sevier |  | 2104009000 | Wax Log; Total: All Combustor Types |  | 85.948 | A | CEC Survey | 2017 | 15 | I | 20.1232 | TON | 8 | 0.23413 | 1.3578 | 0.17244
05133 | 05 | AR | 133 | Sevier |  | 2104008310 | Woodstove: freestanding; non-EPA certified | Woodstove or Fireplace Insert | 239.7781 | A | CEC Survey | 2017 | 15 | I | 549.112 | TON | 8 | 2.2901 | 1.3578 | 1.6866
05133 | 05 | AR | 133 | Sevier |  | 2104008320 | Woodstove: freestanding; EPA certified; non-catalytic | Woodstove or Fireplace Insert | 317.1259 | A | CEC Survey | 2017 | 15 | I | 726.2449 | TON | 8 | 2.2901 | 1.3578 | 1.6866
05133 | 05 | AR | 133 | Sevier |  | 2104008330 | Woodstove: freestanding; EPA certified; catalytic | Woodstove or Fireplace Insert | 216.5738 | A | CEC Survey | 2017 | 15 | I | 495.9721 | TON | 8 | 2.2901 | 1.3578 | 1.6866
05135 | 05 | AR | 135 | Sharp |  | 2104008510 | Furnace: Indoor, cordwood-fired, non-EPA certified | Furnace | 70.7262 | A | CEC Survey | 2017 | 15 | I | 315.2482 | TON | 8 | 4.4573 | 1.4496 | 3.0748
05135 | 05 | AR | 135 | Sharp |  | 2104008530 | Furnace: Indoor, pellet-fired, general | Furnace-Pellet | 5.7346 | A | CEC Survey | 2017 | 15 | I | 25.5607 | TON | 8 | 4.4573 | 1.4496 | 3.0748
05135 | 05 | AR | 135 | Sharp |  | 2104008610 | Hydronic heater: outdoor | Hydronic heater | 68.8147 | A | CEC Survey | 2017 | 15 | I | 306.7279 | TON | 8 | 4.4573 | 1.4496 | 3.0748
05135 | 05 | AR | 135 | Sharp |  | 2104008620 | Hydronic heater: indoor | Hydronic heater | 43.965 | A | CEC Survey | 2017 | 15 | I | 195.9651 | TON | 8 | 4.4573 | 1.4496 | 3.0748
05135 | 05 | AR | 135 | Sharp |  | 2104008630 | Hydronic heater: pellet-fired | Pellet Hydronic Heater | 1.9115 | A | CEC Survey | 2017 | 15 | I | 8.5202 | TON | 8 | 4.4573 | 1.4496 | 3.0748
05135 | 05 | AR | 135 | Sharp |  | 2104008100 | Fireplace: general | Fireplace: general | 716.9384 | A | CEC Survey | 2017 | 15 | I | 492.0515 | TON | 8 | 0.68632 | 1.4496 | 0.47346
05135 | 05 | AR | 135 | Sharp |  | 2104008210 | Woodstove: fireplace inserts; non-EPA certified | Woodstove or Fireplace Insert | 235.8519 | A | CEC Survey | 2017 | 15 | I | 336.6204 | TON | 8 | 1.4273 | 1.4496 | 0.98458
05135 | 05 | AR | 135 | Sharp |  | 2104008220 | Woodstove: fireplace inserts; EPA certified; non-catalytic | Woodstove or Fireplace Insert | 311.9331 | A | CEC Survey | 2017 | 15 | I | 445.2076 | TON | 8 | 1.4273 | 1.4496 | 0.98458
05135 | 05 | AR | 135 | Sharp |  | 2104008230 | Woodstove: fireplace inserts; EPA certified; catalytic | Woodstove or Fireplace Insert | 213.0275 | A | CEC Survey | 2017 | 15 | I | 304.0442 | TON | 8 | 1.4273 | 1.4496 | 0.98458
05135 | 05 | AR | 135 | Sharp |  | 2104008700 | Outdoor wood burning device, NEC (fire-pits, chimeas, etc) |  | 1216.878 | A | CEC Survey | 2017 | 15 | I | 592.0028 | TON | 8 | 0.48649 | 1.4496 | 0.33561
05135 | 05 | AR | 135 | Sharp |  | 2104008400 | Woodstove: pellet-fired, general | Pellet Woodstove | 307.9082 | A | CEC Survey | 2017 | 15 | I | 285.8601 | TON | 8 | 0.92839 | 1.4496 | 0.64045
05135 | 05 | AR | 135 | Sharp |  | 2104009000 | Wax Log; Total: All Combustor Types |  | 104.7922 | A | CEC Survey | 2017 | 15 | I | 35.9887 | TON | 8 | 0.34343 | 1.4496 | 0.23691
05135 | 05 | AR | 135 | Sharp |  | 2104008310 | Woodstove: freestanding; non-EPA certified | Woodstove or Fireplace Insert | 394.1861 | A | CEC Survey | 2017 | 15 | I | 1014.9755 | TON | 8 | 2.5749 | 1.4496 | 1.7763
05135 | 05 | AR | 135 | Sharp |  | 2104008320 | Woodstove: freestanding; EPA certified; non-catalytic | Woodstove or Fireplace Insert | 521.3429 | A | CEC Survey | 2017 | 15 | I | 1342.3869 | TON | 8 | 2.5749 | 1.4496 | 1.7763
05135 | 05 | AR | 135 | Sharp |  | 2104008330 | Woodstove: freestanding; EPA certified; catalytic | Woodstove or Fireplace Insert | 356.0391 | A | CEC Survey | 2017 | 15 | I | 916.752 | TON | 8 | 2.5749 | 1.4496 | 1.7763
05137 | 05 | AR | 137 | Stone |  | 2104008510 | Furnace: Indoor, cordwood-fired, non-EPA certified | Furnace | 53.0342 | A | CEC Survey | 2017 | 15 | I | 229.5145 | TON | 8 | 4.3277 | 1.3793 | 3.1376
05137 | 05 | AR | 137 | Stone |  | 2104008530 | Furnace: Indoor, pellet-fired, general | Furnace-Pellet | 4.3001 | A | CEC Survey | 2017 | 15 | I | 18.6093 | TON | 8 | 4.3277 | 1.3793 | 3.1376
05137 | 05 | AR | 137 | Stone |  | 2104008610 | Hydronic heater: outdoor | Hydronic heater | 51.6009 | A | CEC Survey | 2017 | 15 | I | 223.3114 | TON | 8 | 4.3277 | 1.3793 | 3.1376
05137 | 05 | AR | 137 | Stone |  | 2104008620 | Hydronic heater: indoor | Hydronic heater | 32.9672 | A | CEC Survey | 2017 | 15 | I | 142.6712 | TON | 8 | 4.3277 | 1.3793 | 3.1376
05137 | 05 | AR | 137 | Stone |  | 2104008630 | Hydronic heater: pellet-fired | Pellet Hydronic Heater | 1.4334 | A | CEC Survey | 2017 | 15 | I | 6.2031 | TON | 8 | 4.3277 | 1.3793 | 3.1376
05137 | 05 | AR | 137 | Stone |  | 2104008100 | Fireplace: general | Fireplace: general | 474.6347 | A | CEC Survey | 2017 | 15 | I | 315.4873 | TON | 8 | 0.66469 | 1.3793 | 0.48191
05137 | 05 | AR | 137 | Stone |  | 2104008210 | Woodstove: fireplace inserts; non-EPA certified | Woodstove or Fireplace Insert | 163.7107 | A | CEC Survey | 2017 | 15 | I | 231.1668 | TON | 8 | 1.412 | 1.3793 | 1.0237
05137 | 05 | AR | 137 | Stone |  | 2104008220 | Woodstove: fireplace inserts; EPA certified; non-catalytic | Woodstove or Fireplace Insert | 216.5206 | A | CEC Survey | 2017 | 15 | I | 305.7367 | TON | 8 | 1.412 | 1.3793 | 1.0237
05137 | 05 | AR | 137 | Stone |  | 2104008230 | Woodstove: fireplace inserts; EPA certified; catalytic | Woodstove or Fireplace Insert | 147.8677 | A | CEC Survey | 2017 | 15 | I | 208.7958 | TON | 8 | 1.412 | 1.3793 | 1.0237
05137 | 05 | AR | 137 | Stone |  | 2104008700 | Outdoor wood burning device, NEC (fire-pits, chimeas, etc) |  | 781.948 | A | CEC Survey | 2017 | 15 | I | 361.5225 | TON | 8 | 0.46234 | 1.3793 | 0.3352
05137 | 05 | AR | 137 | Stone |  | 2104008400 | Woodstove: pellet-fired, general | Pellet Woodstove | 202.2689 | A | CEC Survey | 2017 | 15 | I | 218.2417 | TON | 8 | 1.079 | 1.3793 | 0.78226
05137 | 05 | AR | 137 | Stone |  | 2104009000 | Wax Log; Total: All Combustor Types |  | 70.5222 | A | CEC Survey | 2017 | 15 | I | 24.2193 | TON | 8 | 0.34343 | 1.3793 | 0.24899
05137 | 05 | AR | 137 | Stone |  | 2104008310 | Woodstove: freestanding; non-EPA certified | Woodstove or Fireplace Insert | 284.1136 | A | CEC Survey | 2017 | 15 | I | 753.358 | TON | 8 | 2.6516 | 1.3793 | 1.9224
05137 | 05 | AR | 137 | Stone |  | 2104008320 | Woodstove: freestanding; EPA certified; non-catalytic | Woodstove or Fireplace Insert | 375.7631 | A | CEC Survey | 2017 | 15 | I | 996.3768 | TON | 8 | 2.6516 | 1.3793 | 1.9224
05137 | 05 | AR | 137 | Stone |  | 2104008330 | Woodstove: freestanding; EPA certified; catalytic | Woodstove or Fireplace Insert | 256.6187 | A | CEC Survey | 2017 | 15 | I | 680.4524 | TON | 8 | 2.6516 | 1.3793 | 1.9224
05139 | 05 | AR | 139 | Union |  | 2104008510 | Furnace: Indoor, cordwood-fired, non-EPA certified | Furnace | 83.2424 | A | CEC Survey | 2017 | 15 | I | 289.3707 | TON | 8 | 3.4762 | 1.3049 | 2.664
05139 | 05 | AR | 139 | Union |  | 2104008530 | Furnace: Indoor, pellet-fired, general | Furnace-Pellet | 6.7494 | A | CEC Survey | 2017 | 15 | I | 23.4625 | TON | 8 | 3.4762 | 1.3049 | 2.664
05139 | 05 | AR | 139 | Union |  | 2104008610 | Hydronic heater: outdoor | Hydronic heater | 80.9926 | A | CEC Survey | 2017 | 15 | I | 281.5499 | TON | 8 | 3.4762 | 1.3049 | 2.664
05139 | 05 | AR | 139 | Union |  | 2104008620 | Hydronic heater: indoor | Hydronic heater | 51.7453 | A | CEC Survey | 2017 | 15 | I | 179.8791 | TON | 8 | 3.4762 | 1.3049 | 2.664
05139 | 05 | AR | 139 | Union |  | 2104008630 | Hydronic heater: pellet-fired | Pellet Hydronic Heater | 2.2498 | A | CEC Survey | 2017 | 15 | I | 7.8208 | TON | 8 | 3.4762 | 1.3049 | 2.664
05139 | 05 | AR | 139 | Union |  | 2104008100 | Fireplace: general | Fireplace: general | 3036.1162 | A | CEC Survey | 2017 | 15 | I | 1700.1999 | TON | 8 | 0.55999 | 1.3049 | 0.42915
05139 | 05 | AR | 139 | Union |  | 2104008210 | Woodstove: fireplace inserts; non-EPA certified | Woodstove or Fireplace Insert | 400.4757 | A | CEC Survey | 2017 | 15 | I | 616.5632 | TON | 8 | 1.5396 | 1.3049 | 1.1798
05139 | 05 | AR | 139 | Union |  | 2104008220 | Woodstove: fireplace inserts; EPA certified; non-catalytic | Woodstove or Fireplace Insert | 529.6614 | A | CEC Survey | 2017 | 15 | I | 815.4545 | TON | 8 | 1.5396 | 1.3049 | 1.1798
05139 | 05 | AR | 139 | Union |  | 2104008230 | Woodstove: fireplace inserts; EPA certified; catalytic | Woodstove or Fireplace Insert | 361.72 | A | CEC Survey | 2017 | 15 | I | 556.8958 | TON | 8 | 1.5396 | 1.3049 | 1.1798
05139 | 05 | AR | 139 | Union |  | 2104008700 | Outdoor wood burning device, NEC (fire-pits, chimeas, etc) |  | 2470.143 | A | CEC Survey | 2017 | 15 | I | 1083.6042 | TON | 8 | 0.43868 | 1.3049 | 0.33618
05139 | 05 | AR | 139 | Union |  | 2104008400 | Woodstove: pellet-fired, general | Pellet Woodstove | 538.5688 | A | CEC Survey | 2017 | 15 | I | 301.1506 | TON | 8 | 0.55917 | 1.3049 | 0.42851
05139 | 05 | AR | 139 | Union |  | 2104009000 | Wax Log; Total: All Combustor Types |  | 232.5222 | A | CEC Survey | 2017 | 15 | I | 54.4409 | TON | 8 | 0.23413 | 1.3049 | 0.17943
05139 | 05 | AR | 139 | Union |  | 2104008310 | Woodstove: freestanding; non-EPA certified | Woodstove or Fireplace Insert | 491.6622 | A | CEC Survey | 2017 | 15 | I | 1079.5401 | TON | 8 | 2.1957 | 1.3049 | 1.6827
05139 | 05 | AR | 139 | Union |  | 2104008320 | Woodstove: freestanding; EPA certified; non-catalytic | Woodstove or Fireplace Insert | 650.263 | A | CEC Survey | 2017 | 15 | I | 1427.7789 | TON | 8 | 2.1957 | 1.3049 | 1.6827
05139 | 05 | AR | 139 | Union |  | 2104008330 | Woodstove: freestanding; EPA certified; catalytic | Woodstove or Fireplace Insert | 444.082 | A | CEC Survey | 2017 | 15 | I | 975.0685 | TON | 8 | 2.1957 | 1.3049 | 1.6827
05141 | 05 | AR | 141 | Van Buren |  | 2104008510 | Furnace: Indoor, cordwood-fired, non-EPA certified | Furnace | 66.5023 | A | CEC Survey | 2017 | 15 | I | 290.7518 | TON | 8 | 4.3721 | 1.4035 | 3.1151
05141 | 05 | AR | 141 | Van Buren |  | 2104008530 | Furnace: Indoor, pellet-fired, general | Furnace-Pellet | 5.3921 | A | CEC Survey | 2017 | 15 | I | 23.5745 | TON | 8 | 4.3721 | 1.4035 | 3.1151
05141 | 05 | AR | 141 | Van Buren |  | 2104008610 | Hydronic heater: outdoor | Hydronic heater | 64.705 | A | CEC Survey | 2017 | 15 | I | 282.8936 | TON | 8 | 4.3721 | 1.4035 | 3.1151
05141 | 05 | AR | 141 | Van Buren |  | 2104008620 | Hydronic heater: indoor | Hydronic heater | 41.3393 | A | CEC Survey | 2017 | 15 | I | 180.7376 | TON | 8 | 4.3721 | 1.4035 | 3.1151
05141 | 05 | AR | 141 | Van Buren |  | 2104008630 | Hydronic heater: pellet-fired | Pellet Hydronic Heater | 1.7974 | A | CEC Survey | 2017 | 15 | I | 7.8582 | TON | 8 | 4.3721 | 1.4035 | 3.1151
05141 | 05 | AR | 141 | Van Buren |  | 2104008100 | Fireplace: general | Fireplace: general | 660.2174 | A | CEC Survey | 2017 | 15 | I | 440.9178 | TON | 8 | 0.66784 | 1.4035 | 0.47584
05141 | 05 | AR | 141 | Van Buren |  | 2104008210 | Woodstove: fireplace inserts; non-EPA certified | Woodstove or Fireplace Insert | 199.1543 | A | CEC Survey | 2017 | 15 | I | 286.195 | TON | 8 | 1.4371 | 1.4035 | 1.0239
05141 | 05 | AR | 141 | Van Buren |  | 2104008220 | Woodstove: fireplace inserts; EPA certified; non-catalytic | Woodstove or Fireplace Insert | 263.3977 | A | CEC Survey | 2017 | 15 | I | 378.516 | TON | 8 | 1.4371 | 1.4035 | 1.0239
05141 | 05 | AR | 141 | Van Buren |  | 2104008230 | Woodstove: fireplace inserts; EPA certified; catalytic | Woodstove or Fireplace Insert | 179.8813 | A | CEC Survey | 2017 | 15 | I | 258.4987 | TON | 8 | 1.4371 | 1.4035 | 1.0239
05141 | 05 | AR | 141 | Van Buren |  | 2104008700 | Outdoor wood burning device, NEC (fire-pits, chimeas, etc) |  | 1001.2886 | A | CEC Survey | 2017 | 15 | I | 472.1925 | TON | 8 | 0.47158 | 1.4035 | 0.33601
05141 | 05 | AR | 141 | Van Buren |  | 2104008400 | Woodstove: pellet-fired, general | Pellet Woodstove | 261.1712 | A | CEC Survey | 2017 | 15 | I | 270.3901 | TON | 8 | 1.0353 | 1.4035 | 0.73765
05141 | 05 | AR | 141 | Van Buren |  | 2104009000 | Wax Log; Total: All Combustor Types |  | 98.6305 | A | CEC Survey | 2017 | 15 | I | 33.8726 | TON | 8 | 0.34343 | 1.4035 | 0.24469
05141 | 05 | AR | 141 | Van Buren |  | 2104008310 | Woodstove: freestanding; non-EPA certified | Woodstove or Fireplace Insert | 350.4578 | A | CEC Survey | 2017 | 15 | I | 936.5807 | TON | 8 | 2.6724 | 1.4035 | 1.9041
05141 | 05 | AR | 141 | Van Buren |  | 2104008320 | Woodstove: freestanding; EPA certified; non-catalytic | Woodstove or Fireplace Insert | 463.5086 | A | CEC Survey | 2017 | 15 | I | 1238.7035 | TON | 8 | 2.6724 | 1.4035 | 1.9041
05141 | 05 | AR | 141 | Van Buren |  | 2104008330 | Woodstove: freestanding; EPA certified; catalytic | Woodstove or Fireplace Insert | 316.5425 | A | CEC Survey | 2017 | 15 | I | 845.9439 | TON | 8 | 2.6724 | 1.4035 | 1.9041
05143 | 05 | AR | 143 | Washington |  | 2104008510 | Furnace: Indoor, cordwood-fired, non-EPA certified | Furnace | 315.9515 | A | CEC Survey | 2017 | 15 | I | 1225.6172 | TON | 8 | 3.8791 | 1.4121 | 2.7471
05143 | 05 | AR | 143 | Washington |  | 2104008530 | Furnace: Indoor, pellet-fired, general | Furnace-Pellet | 25.6177 | A | CEC Survey | 2017 | 15 | I | 99.3744 | TON | 8 | 3.8791 | 1.4121 | 2.7471
05143 | 05 | AR | 143 | Washington |  | 2104008610 | Hydronic heater: outdoor | Hydronic heater | 307.4123 | A | CEC Survey | 2017 | 15 | I | 1192.4924 | TON | 8 | 3.8791 | 1.4121 | 2.7471
05143 | 05 | AR | 143 | Washington |  | 2104008620 | Hydronic heater: indoor | Hydronic heater | 196.4023 | A | CEC Survey | 2017 | 15 | I | 761.8701 | TON | 8 | 3.8791 | 1.4121 | 2.7471
05143 | 05 | AR | 143 | Washington |  | 2104008630 | Hydronic heater: pellet-fired | Pellet Hydronic Heater | 8.5392 | A | CEC Survey | 2017 | 15 | I | 33.1248 | TON | 8 | 3.8791 | 1.4121 | 2.7471
05143 | 05 | AR | 143 | Washington |  | 2104008100 | Fireplace: general | Fireplace: general | 10377.5727 | A | CEC Survey | 2017 | 15 | I | 5567.4414 | TON | 8 | 0.53649 | 1.4121 | 0.37992
05143 | 05 | AR | 143 | Washington |  | 2104008210 | Woodstove: fireplace inserts; non-EPA certified | Woodstove or Fireplace Insert | 1296.4826 | A | CEC Survey | 2017 | 15 | I | 1559.6009 | TON | 8 | 1.2029 | 1.4121 | 0.85189
05143 | 05 | AR | 143 | Washington |  | 2104008220 | Woodstove: fireplace inserts; EPA certified; non-catalytic | Woodstove or Fireplace Insert | 1714.7028 | A | CEC Survey | 2017 | 15 | I | 2062.698 | TON | 8 | 1.2029 | 1.4121 | 0.85189
05143 | 05 | AR | 143 | Washington |  | 2104008230 | Woodstove: fireplace inserts; EPA certified; catalytic | Woodstove or Fireplace Insert | 1171.0166 | A | CEC Survey | 2017 | 15 | I | 1408.6718 | TON | 8 | 1.2029 | 1.4121 | 0.85189
05143 | 05 | AR | 143 | Washington |  | 2104008700 | Outdoor wood burning device, NEC (fire-pits, chimeas, etc) |  | 10077.3992 | A | CEC Survey | 2017 | 15 | I | 4740.796 | TON | 8 | 0.47044 | 1.4121 | 0.33315
05143 | 05 | AR | 143 | Washington |  | 2104008400 | Woodstove: pellet-fired, general | Pellet Woodstove | 2102.0509 | A | CEC Survey | 2017 | 15 | I | 1130.1533 | TON | 8 | 0.53764 | 1.4121 | 0.38074
05143 | 05 | AR | 143 | Washington |  | 2104009000 | Wax Log; Total: All Combustor Types |  | 1213.0966 | A | CEC Survey | 2017 | 15 | I | 416.6123 | TON | 8 | 0.34343 | 1.4121 | 0.2432
05143 | 05 | AR | 143 | Washington |  | 2104008310 | Woodstove: freestanding; non-EPA certified | Woodstove or Fireplace Insert | 1889.0421 | A | CEC Survey | 2017 | 15 | I | 3849.7835 | TON | 8 | 2.038 | 1.4121 | 1.4432
05143 | 05 | AR | 143 | Washington |  | 2104008320 | Woodstove: freestanding; EPA certified; non-catalytic | Woodstove or Fireplace Insert | 2498.4106 | A | CEC Survey | 2017 | 15 | I | 5091.6491 | TON | 8 | 2.038 | 1.4121 | 1.4432
05143 | 05 | AR | 143 | Washington |  | 2104008330 | Woodstove: freestanding; EPA certified; catalytic | Woodstove or Fireplace Insert | 1706.2316 | A | CEC Survey | 2017 | 15 | I | 3477.2238 | TON | 8 | 2.038 | 1.4121 | 1.4432
05145 | 05 | AR | 145 | White |  | 2104008510 | Furnace: Indoor, cordwood-fired, non-EPA certified | Furnace | 145.2804 | A | CEC Survey | 2017 | 15 | I | 568.0885 | TON | 8 | 3.9103 | 1.361 | 2.8731
05145 | 05 | AR | 145 | White |  | 2104008530 | Furnace: Indoor, pellet-fired, general | Furnace-Pellet | 11.7795 | A | CEC Survey | 2017 | 15 | I | 46.0612 | TON | 8 | 3.9103 | 1.361 | 2.8731
05145 | 05 | AR | 145 | White |  | 2104008610 | Hydronic heater: outdoor | Hydronic heater | 141.3539 | A | CEC Survey | 2017 | 15 | I | 552.7347 | TON | 8 | 3.9103 | 1.361 | 2.8731
05145 | 05 | AR | 145 | White |  | 2104008620 | Hydronic heater: indoor | Hydronic heater | 90.3095 | A | CEC Survey | 2017 | 15 | I | 353.1361 | TON | 8 | 3.9103 | 1.361 | 2.8731
05145 | 05 | AR | 145 | White |  | 2104008630 | Hydronic heater: pellet-fired | Pellet Hydronic Heater | 3.9265 | A | CEC Survey | 2017 | 15 | I | 15.3537 | TON | 8 | 3.9103 | 1.361 | 2.8731
05145 | 05 | AR | 145 | White |  | 2104008100 | Fireplace: general | Fireplace: general | 2540.3766 | A | CEC Survey | 2017 | 15 | I | 1565.8222 | TON | 8 | 0.61637 | 1.361 | 0.45288
05145 | 05 | AR | 145 | White |  | 2104008210 | Woodstove: fireplace inserts; non-EPA certified | Woodstove or Fireplace Insert | 630.5494 | A | CEC Survey | 2017 | 15 | I | 631.9133 | TON | 8 | 1.0022 | 1.361 | 0.73634
05145 | 05 | AR | 145 | White |  | 2104008220 | Woodstove: fireplace inserts; EPA certified; non-catalytic | Woodstove or Fireplace Insert | 833.9524 | A | CEC Survey | 2017 | 15 | I | 835.7562 | TON | 8 | 1.0022 | 1.361 | 0.73634
05145 | 05 | AR | 145 | White |  | 2104008230 | Woodstove: fireplace inserts; EPA certified; catalytic | Woodstove or Fireplace Insert | 569.5285 | A | CEC Survey | 2017 | 15 | I | 570.7604 | TON | 8 | 1.0022 | 1.361 | 0.73634
05145 | 05 | AR | 145 | White |  | 2104008700 | Outdoor wood burning device, NEC (fire-pits, chimeas, etc) |  | 4049.5754 | A | CEC Survey | 2017 | 15 | I | 1845.9534 | TON | 8 | 0.45584 | 1.361 | 0.33493
05145 | 05 | AR | 145 | White |  | 2104008400 | Woodstove: pellet-fired, general | Pellet Woodstove | 956.6601 | A | CEC Survey | 2017 | 15 | I | 505.1867 | TON | 8 | 0.52807 | 1.361 | 0.388
05145 | 05 | AR | 145 | White |  | 2104009000 | Wax Log; Total: All Combustor Types |  | 419.643 | A | CEC Survey | 2017 | 15 | I | 144.1175 | TON | 8 | 0.34343 | 1.361 | 0.25234
05145 | 05 | AR | 145 | White |  | 2104008310 | Woodstove: freestanding; non-EPA certified | Woodstove or Fireplace Insert | 983.6908 | A | CEC Survey | 2017 | 15 | I | 2130.0552 | TON | 8 | 2.1654 | 1.361 | 1.591
05145 | 05 | AR | 145 | White |  | 2104008320 | Woodstove: freestanding; EPA certified; non-catalytic | Woodstove or Fireplace Insert | 1301.0104 | A | CEC Survey | 2017 | 15 | I | 2817.1698 | TON | 8 | 2.1654 | 1.361 | 1.591
05145 | 05 | AR | 145 | White |  | 2104008330 | Woodstove: freestanding; EPA certified; catalytic | Woodstove or Fireplace Insert | 888.4949 | A | CEC Survey | 2017 | 15 | I | 1923.9208 | TON | 8 | 2.1654 | 1.361 | 1.591
05147 | 05 | AR | 147 | Woodruff |  | 2104008510 | Furnace: Indoor, cordwood-fired, non-EPA certified | Furnace | 15.6399 | A | CEC Survey | 2017 | 15 | I | 60.4745 | TON | 8 | 3.8667 | 1.4447 | 2.6765
05147 | 05 | AR | 147 | Woodruff |  | 2104008530 | Furnace: Indoor, pellet-fired, general | Furnace-Pellet | 1.2681 | A | CEC Survey | 2017 | 15 | I | 4.9033 | TON | 8 | 3.8667 | 1.4447 | 2.6765
05147 | 05 | AR | 147 | Woodruff |  | 2104008610 | Hydronic heater: outdoor | Hydronic heater | 15.2172 | A | CEC Survey | 2017 | 15 | I | 58.8401 | TON | 8 | 3.8667 | 1.4447 | 2.6765
05147 | 05 | AR | 147 | Woodruff |  | 2104008620 | Hydronic heater: indoor | Hydronic heater | 9.7221 | A | CEC Survey | 2017 | 15 | I | 37.5923 | TON | 8 | 3.8667 | 1.4447 | 2.6765
05147 | 05 | AR | 147 | Woodruff |  | 2104008630 | Hydronic heater: pellet-fired | Pellet Hydronic Heater | 0.4227 | A | CEC Survey | 2017 | 15 | I | 1.6344 | TON | 8 | 3.8667 | 1.4447 | 2.6765
05147 | 05 | AR | 147 | Woodruff |  | 2104008100 | Fireplace: general | Fireplace: general | 216.838 | A | CEC Survey | 2017 | 15 | I | 174.6733 | TON | 8 | 0.80555 | 1.4447 | 0.55759
05147 | 05 | AR | 147 | Woodruff |  | 2104008210 | Woodstove: fireplace inserts; non-EPA certified | Woodstove or Fireplace Insert | 51.2738 | A | CEC Survey | 2017 | 15 | I | 43.6127 | TON | 8 | 0.85058 | 1.4447 | 0.58876
05147 | 05 | AR | 147 | Woodruff |  | 2104008220 | Woodstove: fireplace inserts; EPA certified; non-catalytic | Woodstove or Fireplace Insert | 67.8137 | A | CEC Survey | 2017 | 15 | I | 57.6813 | TON | 8 | 0.85058 | 1.4447 | 0.58876
05147 | 05 | AR | 147 | Woodruff |  | 2104008230 | Woodstove: fireplace inserts; EPA certified; catalytic | Woodstove or Fireplace Insert | 46.3118 | A | CEC Survey | 2017 | 15 | I | 39.3921 | TON | 8 | 0.85058 | 1.4447 | 0.58876
05147 | 05 | AR | 147 | Woodruff |  | 2104008700 | Outdoor wood burning device, NEC (fire-pits, chimeas, etc) |  | 441.4867 | A | CEC Survey | 2017 | 15 | I | 212.688 | TON | 8 | 0.48175 | 1.4447 | 0.33346
05147 | 05 | AR | 147 | Woodruff |  | 2104008400 | Woodstove: pellet-fired, general | Pellet Woodstove | 126.4747 | A | CEC Survey | 2017 | 15 | I | 46.0583 | TON | 8 | 0.36417 | 1.4447 | 0.25207
05147 | 05 | AR | 147 | Woodruff |  | 2104009000 | Wax Log; Total: All Combustor Types |  | 41.2792 | A | CEC Survey | 2017 | 15 | I | 14.1765 | TON | 8 | 0.34343 | 1.4447 | 0.23772
05147 | 05 | AR | 147 | Woodruff |  | 2104008310 | Woodstove: freestanding; non-EPA certified | Woodstove or Fireplace Insert | 101.1203 | A | CEC Survey | 2017 | 15 | I | 240.3826 | TON | 8 | 2.3772 | 1.4447 | 1.6455
05147 | 05 | AR | 147 | Woodruff |  | 2104008320 | Woodstove: freestanding; EPA certified; non-catalytic | Woodstove or Fireplace Insert | 133.7397 | A | CEC Survey | 2017 | 15 | I | 317.9254 | TON | 8 | 2.3772 | 1.4447 | 1.6455
05147 | 05 | AR | 147 | Woodruff |  | 2104008330 | Woodstove: freestanding; EPA certified; catalytic | Woodstove or Fireplace Insert | 91.3344 | A | CEC Survey | 2017 | 15 | I | 217.1198 | TON | 8 | 2.3772 | 1.4447 | 1.6455
05149 | 05 | AR | 149 | Yell |  | 2104008510 | Furnace: Indoor, cordwood-fired, non-EPA certified | Furnace | 62.247 | A | CEC Survey | 2017 | 15 | I | 244.9309 | TON | 8 | 3.9348 | 1.3595 | 2.8943
05149 | 05 | AR | 149 | Yell |  | 2104008530 | Furnace: Indoor, pellet-fired, general | Furnace-Pellet | 5.0471 | A | CEC Survey | 2017 | 15 | I | 19.8593 | TON | 8 | 3.9348 | 1.3595 | 2.8943
05149 | 05 | AR | 149 | Yell |  | 2104008610 | Hydronic heater: outdoor | Hydronic heater | 60.5647 | A | CEC Survey | 2017 | 15 | I | 238.3111 | TON | 8 | 3.9348 | 1.3595 | 2.8943
05149 | 05 | AR | 149 | Yell |  | 2104008620 | Hydronic heater: indoor | Hydronic heater | 38.6941 | A | CEC Survey | 2017 | 15 | I | 152.2543 | TON | 8 | 3.9348 | 1.3595 | 2.8943
05149 | 05 | AR | 149 | Yell |  | 2104008630 | Hydronic heater: pellet-fired | Pellet Hydronic Heater | 1.6824 | A | CEC Survey | 2017 | 15 | I | 6.6198 | TON | 8 | 3.9348 | 1.3595 | 2.8943
05149 | 05 | AR | 149 | Yell |  | 2104008100 | Fireplace: general | Fireplace: general | 964.6563 | A | CEC Survey | 2017 | 15 | I | 613.189 | TON | 8 | 0.63566 | 1.3595 | 0.46757
05149 | 05 | AR | 149 | Yell |  | 2104008210 | Woodstove: fireplace inserts; non-EPA certified | Woodstove or Fireplace Insert | 215.7865 | A | CEC Survey | 2017 | 15 | I | 319.6519 | TON | 8 | 1.4813 | 1.3595 | 1.0896
05149 | 05 | AR | 149 | Yell |  | 2104008220 | Woodstove: fireplace inserts; EPA certified; non-catalytic | Woodstove or Fireplace Insert | 285.3951 | A | CEC Survey | 2017 | 15 | I | 422.7654 | TON | 8 | 1.4813 | 1.3595 | 1.0896
05149 | 05 | AR | 149 | Yell |  | 2104008230 | Woodstove: fireplace inserts; EPA certified; catalytic | Woodstove or Fireplace Insert | 194.9039 | A | CEC Survey | 2017 | 15 | I | 288.7178 | TON | 8 | 1.4813 | 1.3595 | 1.0896
05149 | 05 | AR | 149 | Yell |  | 2104008700 | Outdoor wood burning device, NEC (fire-pits, chimeas, etc) |  | 1226.5032 | A | CEC Survey | 2017 | 15 | I | 557.9522 | TON | 8 | 0.45491 | 1.3595 | 0.33462
05149 | 05 | AR | 149 | Yell |  | 2104008400 | Woodstove: pellet-fired, general | Pellet Woodstove | 305.0801 | A | CEC Survey | 2017 | 15 | I | 242.6884 | TON | 8 | 0.79549 | 1.3595 | 0.58513
05149 | 05 | AR | 149 | Yell |  | 2104009000 | Wax Log; Total: All Combustor Types |  | 108.5123 | A | CEC Survey | 2017 | 15 | I | 37.2662 | TON | 8 | 0.34343 | 1.3595 | 0.25261
05149 | 05 | AR | 149 | Yell |  | 2104008310 | Woodstove: freestanding; non-EPA certified | Woodstove or Fireplace Insert | 338.6539 | A | CEC Survey | 2017 | 15 | I | 819.3652 | TON | 8 | 2.4195 | 1.3595 | 1.7797
05149 | 05 | AR | 149 | Yell |  | 2104008320 | Woodstove: freestanding; EPA certified; non-catalytic | Woodstove or Fireplace Insert | 447.8971 | A | CEC Survey | 2017 | 15 | I | 1083.6766 | TON | 8 | 2.4195 | 1.3595 | 1.7797
05149 | 05 | AR | 149 | Yell |  | 2104008330 | Woodstove: freestanding; EPA certified; catalytic | Woodstove or Fireplace Insert | 305.8809 | A | CEC Survey | 2017 | 15 | I | 740.0718 | TON | 8 | 2.4195 | 1.3595 | 1.7797
06001 | 06 | CA | 001 | Alameda |  | 2104008510 | Furnace: Indoor, cordwood-fired, non-EPA certified | Furnace | 591.1129 | A | CEC Survey | 2017 | 15 | I | 100.2103 | TON | 8 | 0.16953 | 1.0276 | 0.16497
06001 | 06 | CA | 001 | Alameda |  | 2104008530 | Furnace: Indoor, pellet-fired, general | Furnace-Pellet | 47.9281 | A | CEC Survey | 2017 | 15 | I | 8.1252 | TON | 8 | 0.16953 | 1.0276 | 0.16497
06001 | 06 | CA | 001 | Alameda |  | 2104008610 | Hydronic heater: outdoor | Hydronic heater | 575.1369 | A | CEC Survey | 2017 | 15 | I | 97.5019 | TON | 8 | 0.16953 | 1.0276 | 0.16497
06001 | 06 | CA | 001 | Alameda |  | 2104008620 | Hydronic heater: indoor | Hydronic heater | 367.4486 | A | CEC Survey | 2017 | 15 | I | 62.2929 | TON | 8 | 0.16953 | 1.0276 | 0.16497
06001 | 06 | CA | 001 | Alameda |  | 2104008630 | Hydronic heater: pellet-fired | Pellet Hydronic Heater | 15.976 | A | CEC Survey | 2017 | 15 | I | 2.7084 | TON | 8 | 0.16953 | 1.0276 | 0.16497
06001 | 06 | CA | 001 | Alameda |  | 2104008100 | Fireplace: general | Fireplace: general | 53925.0738 | A | CEC Survey | 2017 | 15 | I | 13380.0034 | TON | 8 | 0.24812 | 1.0276 | 0.24146
06001 | 06 | CA | 001 | Alameda |  | 2104008210 | Woodstove: fireplace inserts; non-EPA certified | Woodstove or Fireplace Insert | 4394.9519 | A | CEC Survey | 2017 | 15 | I | 2639.1595 | TON | 8 | 0.6005 | 1.0276 | 0.58437
06001 | 06 | CA | 001 | Alameda |  | 2104008220 | Woodstove: fireplace inserts; EPA certified; non-catalytic | Woodstove or Fireplace Insert | 5812.6783 | A | CEC Survey | 2017 | 15 | I | 3490.5013 | TON | 8 | 0.6005 | 1.0276 | 0.58437
06001 | 06 | CA | 001 | Alameda |  | 2104008230 | Woodstove: fireplace inserts; EPA certified; catalytic | Woodstove or Fireplace Insert | 3969.634 | A | CEC Survey | 2017 | 15 | I | 2383.757 | TON | 8 | 0.6005 | 1.0276 | 0.58437
06001 | 06 | CA | 001 | Alameda |  | 2104008700 | Outdoor wood burning device, NEC (fire-pits, chimeas, etc) |  | 3415.0226 | A | CEC Survey | 2017 | 15 | I | 954.8991 | TON | 8 | 0.27962 | 1.0276 | 0.27211
06001 | 06 | CA | 001 | Alameda |  | 2104008400 | Woodstove: pellet-fired, general | Pellet Woodstove | 9175.2567 | A | CEC Survey | 2017 | 15 | I | 4396.2057 | TON | 8 | 0.47914 | 1.0276 | 0.46627
06001 | 06 | CA | 001 | Alameda |  | 2104009000 | Wax Log; Total: All Combustor Types |  | 15902.3671 | A | CEC Survey | 2017 | 15 | I | 2567.7063 | TON | 8 | 0.16147 | 1.0276 | 0.15713
06001 | 06 | CA | 001 | Alameda |  | 2104008310 | Woodstove: freestanding; non-EPA certified | Woodstove or Fireplace Insert | 5064.6737 | A | CEC Survey | 2017 | 15 | I | 4592.0885 | TON | 8 | 0.90669 | 1.0276 | 0.88234
06001 | 06 | CA | 001 | Alameda |  | 2104008320 | Woodstove: freestanding; EPA certified; non-catalytic | Woodstove or Fireplace Insert | 6698.4394 | A | CEC Survey | 2017 | 15 | I | 6073.4074 | TON | 8 | 0.90669 | 1.0276 | 0.88234
06001 | 06 | CA | 001 | Alameda |  | 2104008330 | Woodstove: freestanding; EPA certified; catalytic | Woodstove or Fireplace Insert | 4574.544 | A | CEC Survey | 2017 | 15 | I | 4147.6929 | TON | 8 | 0.90669 | 1.0276 | 0.88234
06003 | 06 | CA | 003 | Alpine |  | 2104008510 | Furnace: Indoor, cordwood-fired, non-EPA certified | Furnace | 4.5978 | A | CEC Survey | 2017 | 15 | I | 17.6385 | TON | 8 | 3.8363 | 1.0367 | 3.7005
06003 | 06 | CA | 003 | Alpine |  | 2104008530 | Furnace: Indoor, pellet-fired, general | Furnace-Pellet | 0.3728 | A | CEC Survey | 2017 | 15 | I | 1.4301 | TON | 8 | 3.8363 | 1.0367 | 3.7005
06003 | 06 | CA | 003 | Alpine |  | 2104008610 | Hydronic heater: outdoor | Hydronic heater | 4.4735 | A | CEC Survey | 2017 | 15 | I | 17.1617 | TON | 8 | 3.8363 | 1.0367 | 3.7005
06003 | 06 | CA | 003 | Alpine |  | 2104008620 | Hydronic heater: indoor | Hydronic heater | 2.8581 | A | CEC Survey | 2017 | 15 | I | 10.9644 | TON | 8 | 3.8363 | 1.0367 | 3.7005
06003 | 06 | CA | 003 | Alpine |  | 2104008630 | Hydronic heater: pellet-fired | Pellet Hydronic Heater | 0.12427 | A | CEC Survey | 2017 | 15 | I | 0.47672 | TON | 8 | 3.8363 | 1.0367 | 3.7005
06003 | 06 | CA | 003 | Alpine |  | 2104008100 | Fireplace: general | Fireplace: general | 14.3305 | A | CEC Survey | 2017 | 15 | I | 7.8481 | TON | 8 | 0.54765 | 1.0367 | 0.52826
06003 | 06 | CA | 003 | Alpine |  | 2104008210 | Woodstove: fireplace inserts; non-EPA certified | Woodstove or Fireplace Insert | 5.7288 | A | CEC Survey | 2017 | 15 | I | 4.1814 | TON | 8 | 0.7299 | 1.0367 | 0.70406
06003 | 06 | CA | 003 | Alpine |  | 2104008220 | Woodstove: fireplace inserts; EPA certified; non-catalytic | Woodstove or Fireplace Insert | 7.5767 | A | CEC Survey | 2017 | 15 | I | 5.5303 | TON | 8 | 0.7299 | 1.0367 | 0.70406
06003 | 06 | CA | 003 | Alpine |  | 2104008230 | Woodstove: fireplace inserts; EPA certified; catalytic | Woodstove or Fireplace Insert | 5.1744 | A | CEC Survey | 2017 | 15 | I | 3.7768 | TON | 8 | 0.7299 | 1.0367 | 0.70406
06003 | 06 | CA | 003 | Alpine |  | 2104008700 | Outdoor wood burning device, NEC (fire-pits, chimeas, etc) |  | 39.2652 | A | CEC Survey | 2017 | 15 | I | 14.6632 | TON | 8 | 0.37344 | 1.0367 | 0.36022
06003 | 06 | CA | 003 | Alpine |  | 2104008400 | Woodstove: pellet-fired, general | Pellet Woodstove | 11.664 | A | CEC Survey | 2017 | 15 | I | 16.2227 | TON | 8 | 1.3908 | 1.0367 | 1.3416
06003 | 06 | CA | 003 | Alpine |  | 2104009000 | Wax Log; Total: All Combustor Types |  | 24.1818 | A | CEC Survey | 2017 | 15 | I | 4.0303 | TON | 8 | 0.16667 | 1.0367 | 0.16077
06003 | 06 | CA | 003 | Alpine |  | 2104008310 | Woodstove: freestanding; non-EPA certified | Woodstove or Fireplace Insert | 16.721 | A | CEC Survey | 2017 | 15 | I | 34.2115 | TON | 8 | 2.046 | 1.0367 | 1.9736
06003 | 06 | CA | 003 | Alpine |  | 2104008320 | Woodstove: freestanding; EPA certified; non-catalytic | Woodstove or Fireplace Insert | 22.1149 | A | CEC Survey | 2017 | 15 | I | 45.2474 | TON | 8 | 2.046 | 1.0367 | 1.9736
06003 | 06 | CA | 003 | Alpine |  | 2104008330 | Woodstove: freestanding; EPA certified; catalytic | Woodstove or Fireplace Insert | 15.1028 | A | CEC Survey | 2017 | 15 | I | 30.9007 | TON | 8 | 2.046 | 1.0367 | 1.9736
06005 | 06 | CA | 005 | Amador |  | 2104008510 | Furnace: Indoor, cordwood-fired, non-EPA certified | Furnace | 73.8216 | A | CEC Survey | 2017 | 15 | I | 229.8887 | TON | 8 | 3.1141 | 1.0394 | 2.9961
06005 | 06 | CA | 005 | Amador |  | 2104008530 | Furnace: Indoor, pellet-fired, general | Furnace-Pellet | 5.9855 | A | CEC Survey | 2017 | 15 | I | 18.6396 | TON | 8 | 3.1141 | 1.0394 | 2.9961
06005 | 06 | CA | 005 | Amador |  | 2104008610 | Hydronic heater: outdoor | Hydronic heater | 71.8264 | A | CEC Survey | 2017 | 15 | I | 223.6755 | TON | 8 | 3.1141 | 1.0394 | 2.9961
06005 | 06 | CA | 005 | Amador |  | 2104008620 | Hydronic heater: indoor | Hydronic heater | 45.8891 | A | CEC Survey | 2017 | 15 | I | 142.9038 | TON | 8 | 3.1141 | 1.0394 | 2.9961
06005 | 06 | CA | 005 | Amador |  | 2104008630 | Hydronic heater: pellet-fired | Pellet Hydronic Heater | 1.9952 | A | CEC Survey | 2017 | 15 | I | 6.2132 | TON | 8 | 3.1141 | 1.0394 | 2.9961
06005 | 06 | CA | 005 | Amador |  | 2104008100 | Fireplace: general | Fireplace: general | 1250.4547 | A | CEC Survey | 2017 | 15 | I | 704.6921 | TON | 8 | 0.56355 | 1.0394 | 0.54219
06005 | 06 | CA | 005 | Amador |  | 2104008210 | Woodstove: fireplace inserts; non-EPA certified | Woodstove or Fireplace Insert | 315.6525 | A | CEC Survey | 2017 | 15 | I | 246.0662 | TON | 8 | 0.77955 | 1.0394 | 0.75
06005 | 06 | CA | 005 | Amador |  | 2104008220 | Woodstove: fireplace inserts; EPA certified; non-catalytic | Woodstove or Fireplace Insert | 417.4759 | A | CEC Survey | 2017 | 15 | I | 325.4423 | TON | 8 | 0.77955 | 1.0394 | 0.75
06005 | 06 | CA | 005 | Amador |  | 2104008230 | Woodstove: fireplace inserts; EPA certified; catalytic | Woodstove or Fireplace Insert | 285.1055 | A | CEC Survey | 2017 | 15 | I | 222.2533 | TON | 8 | 0.77955 | 1.0394 | 0.75
06005 | 06 | CA | 005 | Amador |  | 2104008700 | Outdoor wood burning device, NEC (fire-pits, chimeas, etc) |  | 2314.5153 | A | CEC Survey | 2017 | 15 | I | 874.7473 | TON | 8 | 0.37794 | 1.0394 | 0.36361
06005 | 06 | CA | 005 | Amador |  | 2104008400 | Woodstove: pellet-fired, general | Pellet Woodstove | 594.9473 | A | CEC Survey | 2017 | 15 | I | 266.8902 | TON | 8 | 0.44859 | 1.0394 | 0.43159
06005 | 06 | CA | 005 | Amador |  | 2104009000 | Wax Log; Total: All Combustor Types |  | 860.5899 | A | CEC Survey | 2017 | 15 | I | 139.1981 | TON | 8 | 0.16175 | 1.0394 | 0.15562
06005 | 06 | CA | 005 | Amador |  | 2104008310 | Woodstove: freestanding; non-EPA certified | Woodstove or Fireplace Insert | 520.453 | A | CEC Survey | 2017 | 15 | I | 899.1386 | TON | 8 | 1.7276 | 1.0394 | 1.6621
06005 | 06 | CA | 005 | Amador |  | 2104008320 | Woodstove: freestanding; EPA certified; non-catalytic | Woodstove or Fireplace Insert | 688.3411 | A | CEC Survey | 2017 | 15 | I | 1189.1833 | TON | 8 | 1.7276 | 1.0394 | 1.6621
06005 | 06 | CA | 005 | Amador |  | 2104008330 | Woodstove: freestanding; EPA certified; catalytic | Woodstove or Fireplace Insert | 470.0866 | A | CEC Survey | 2017 | 15 | I | 812.1252 | TON | 8 | 1.7276 | 1.0394 | 1.6621
06007 | 06 | CA | 007 | Butte |  | 2104008510 | Furnace: Indoor, cordwood-fired, non-EPA certified | Furnace | 256.0246 | A | CEC Survey | 2017 | 15 | I | 849.3642 | TON | 8 | 3.3175 | 1.0987 | 3.0195
06007 | 06 | CA | 007 | Butte |  | 2104008530 | Furnace: Indoor, pellet-fired, general | Furnace-Pellet | 20.7588 | A | CEC Survey | 2017 | 15 | I | 68.8674 | TON | 8 | 3.3175 | 1.0987 | 3.0195
06007 | 06 | CA | 007 | Butte |  | 2104008610 | Hydronic heater: outdoor | Hydronic heater | 249.105 | A | CEC Survey | 2017 | 15 | I | 826.4084 | TON | 8 | 3.3175 | 1.0987 | 3.0195
06007 | 06 | CA | 007 | Butte |  | 2104008620 | Hydronic heater: indoor | Hydronic heater | 159.1504 | A | CEC Survey | 2017 | 15 | I | 527.9832 | TON | 8 | 3.3175 | 1.0987 | 3.0195
06007 | 06 | CA | 007 | Butte |  | 2104008630 | Hydronic heater: pellet-fired | Pellet Hydronic Heater | 6.9196 | A | CEC Survey | 2017 | 15 | I | 22.9558 | TON | 8 | 3.3175 | 1.0987 | 3.0195
06007 | 06 | CA | 007 | Butte |  | 2104008100 | Fireplace: general | Fireplace: general | 9290.399 | A | CEC Survey | 2017 | 15 | I | 4562.8388 | TON | 8 | 0.49113 | 1.0987 | 0.44701
06007 | 06 | CA | 007 | Butte |  | 2104008210 | Woodstove: fireplace inserts; non-EPA certified | Woodstove or Fireplace Insert | 1345.1762 | A | CEC Survey | 2017 | 15 | I | 1147.7422 | TON | 8 | 0.85323 | 1.0987 | 0.77658
06007 | 06 | CA | 007 | Butte |  | 2104008220 | Woodstove: fireplace inserts; EPA certified; non-catalytic | Woodstove or Fireplace Insert | 1779.1041 | A | CEC Survey | 2017 | 15 | I | 1517.9816 | TON | 8 | 0.85323 | 1.0987 | 0.77658
06007 | 06 | CA | 007 | Butte |  | 2104008230 | Woodstove: fireplace inserts; EPA certified; catalytic | Woodstove or Fireplace Insert | 1214.9979 | A | CEC Survey | 2017 | 15 | I | 1036.6703 | TON | 8 | 0.85323 | 1.0987 | 0.77658
06007 | 06 | CA | 007 | Butte |  | 2104008700 | Outdoor wood burning device, NEC (fire-pits, chimeas, etc) |  | 10433.9118 | A | CEC Survey | 2017 | 15 | I | 4139.4614 | TON | 8 | 0.39673 | 1.0987 | 0.36109
06007 | 06 | CA | 007 | Butte |  | 2104008400 | Woodstove: pellet-fired, general | Pellet Woodstove | 2115.36 | A | CEC Survey | 2017 | 15 | I | 912.692 | TON | 8 | 0.43146 | 1.0987 | 0.3927
06007 | 06 | CA | 007 | Butte |  | 2104009000 | Wax Log; Total: All Combustor Types |  | 2862.892 | A | CEC Survey | 2017 | 15 | I | 462.6998 | TON | 8 | 0.16162 | 1.0987 | 0.1471
06007 | 06 | CA | 007 | Butte |  | 2104008310 | Woodstove: freestanding; non-EPA certified | Woodstove or Fireplace Insert | 1858.0602 | A | CEC Survey | 2017 | 15 | I | 3062.7458 | TON | 8 | 1.6484 | 1.0987 | 1.5003
06007 | 06 | CA | 007 | Butte |  | 2104008320 | Woodstove: freestanding; EPA certified; non-catalytic | Woodstove or Fireplace Insert | 2457.4345 | A | CEC Survey | 2017 | 15 | I | 4050.7283 | TON | 8 | 1.6484 | 1.0987 | 1.5003
06007 | 06 | CA | 007 | Butte |  | 2104008330 | Woodstove: freestanding; EPA certified; catalytic | Woodstove or Fireplace Insert | 1678.2479 | A | CEC Survey | 2017 | 15 | I | 2766.351 | TON | 8 | 1.6484 | 1.0987 | 1.5003
06009 | 06 | CA | 009 | Calaveras |  | 2104008510 | Furnace: Indoor, cordwood-fired, non-EPA certified | Furnace | 108.5868 | A | CEC Survey | 2017 | 15 | I | 345.0981 | TON | 8 | 3.1781 | 1.0425 | 3.0485
06009 | 06 | CA | 009 | Calaveras |  | 2104008530 | Furnace: Indoor, pellet-fired, general | Furnace-Pellet | 8.8043 | A | CEC Survey | 2017 | 15 | I | 27.9809 | TON | 8 | 3.1781 | 1.0425 | 3.0485
06009 | 06 | CA | 009 | Calaveras |  | 2104008610 | Hydronic heater: outdoor | Hydronic heater | 105.652 | A | CEC Survey | 2017 | 15 | I | 335.7711 | TON | 8 | 3.1781 | 1.0425 | 3.0485
06009 | 06 | CA | 009 | Calaveras |  | 2104008620 | Hydronic heater: indoor | Hydronic heater | 67.4999 | A | CEC Survey | 2017 | 15 | I | 214.5204 | TON | 8 | 3.1781 | 1.0425 | 3.0485
06009 | 06 | CA | 009 | Calaveras |  | 2104008630 | Hydronic heater: pellet-fired | Pellet Hydronic Heater | 2.9348 | A | CEC Survey | 2017 | 15 | I | 9.327 | TON | 8 | 3.1781 | 1.0425 | 3.0485
06009 | 06 | CA | 009 | Calaveras |  | 2104008100 | Fireplace: general | Fireplace: general | 1405.2676 | A | CEC Survey | 2017 | 15 | I | 814.1456 | TON | 8 | 0.57935 | 1.0425 | 0.55573
06009 | 06 | CA | 009 | Calaveras |  | 2104008210 | Woodstove: fireplace inserts; non-EPA certified | Woodstove or Fireplace Insert | 455.0606 | A | CEC Survey | 2017 | 15 | I | 360.2813 | TON | 8 | 0.79172 | 1.0425 | 0.75945
06009 | 06 | CA | 009 | Calaveras |  | 2104008220 | Woodstove: fireplace inserts; EPA certified; non-catalytic | Woodstove or Fireplace Insert | 601.8543 | A | CEC Survey | 2017 | 15 | I | 476.5011 | TON | 8 | 0.79172 | 1.0425 | 0.75945
06009 | 06 | CA | 009 | Calaveras |  | 2104008230 | Woodstove: fireplace inserts; EPA certified; catalytic | Woodstove or Fireplace Insert | 411.0225 | A | CEC Survey | 2017 | 15 | I | 325.4154 | TON | 8 | 0.79172 | 1.0425 | 0.75945
06009 | 06 | CA | 009 | Calaveras |  | 2104008700 | Outdoor wood burning device, NEC (fire-pits, chimeas, etc) |  | 3037.2481 | A | CEC Survey | 2017 | 15 | I | 1151.7469 | TON | 8 | 0.37921 | 1.0425 | 0.36375
06009 | 06 | CA | 009 | Calaveras |  | 2104008400 | Woodstove: pellet-fired, general | Pellet Woodstove | 807.874 | A | CEC Survey | 2017 | 15 | I | 405.634 | TON | 8 | 0.5021 | 1.0425 | 0.48163
06009 | 06 | CA | 009 | Calaveras |  | 2104009000 | Wax Log; Total: All Combustor Types |  | 756.6719 | A | CEC Survey | 2017 | 15 | I | 121.7964 | TON | 8 | 0.16096 | 1.0425 | 0.1544
06009 | 06 | CA | 009 | Calaveras |  | 2104008310 | Woodstove: freestanding; non-EPA certified | Woodstove or Fireplace Insert | 769.7775 | A | CEC Survey | 2017 | 15 | I | 1372.2649 | TON | 8 | 1.7827 | 1.0425 | 1.71
06009 | 06 | CA | 009 | Calaveras |  | 2104008320 | Woodstove: freestanding; EPA certified; non-catalytic | Woodstove or Fireplace Insert | 1018.0928 | A | CEC Survey | 2017 | 15 | I | 1814.9309 | TON | 8 | 1.7827 | 1.0425 | 1.71
06009 | 06 | CA | 009 | Calaveras |  | 2104008330 | Woodstove: freestanding; EPA certified; catalytic | Woodstove or Fireplace Insert | 695.2829 | A | CEC Survey | 2017 | 15 | I | 1239.465 | TON | 8 | 1.7827 | 1.0425 | 1.71
06011 | 06 | CA | 011 | Colusa |  | 2104008510 | Furnace: Indoor, cordwood-fired, non-EPA certified | Furnace | 24.9932 | A | CEC Survey | 2017 | 15 | I | 77.2239 | TON | 8 | 3.0898 | 1.0276 | 3.0068
06011 | 06 | CA | 011 | Colusa |  | 2104008530 | Furnace: Indoor, pellet-fired, general | Furnace-Pellet | 2.0265 | A | CEC Survey | 2017 | 15 | I | 6.2614 | TON | 8 | 3.0898 | 1.0276 | 3.0068
06011 | 06 | CA | 011 | Colusa |  | 2104008610 | Hydronic heater: outdoor | Hydronic heater | 24.3177 | A | CEC Survey | 2017 | 15 | I | 75.1368 | TON | 8 | 3.0898 | 1.0276 | 3.0068
06011 | 06 | CA | 011 | Colusa |  | 2104008620 | Hydronic heater: indoor | Hydronic heater | 15.5363 | A | CEC Survey | 2017 | 15 | I | 48.004 | TON | 8 | 3.0898 | 1.0276 | 3.0068
06011 | 06 | CA | 011 | Colusa |  | 2104008630 | Hydronic heater: pellet-fired | Pellet Hydronic Heater | 0.67549 | A | CEC Survey | 2017 | 15 | I | 2.0871 | TON | 8 | 3.0898 | 1.0276 | 3.0068
06011 | 06 | CA | 011 | Colusa |  | 2104008100 | Fireplace: general | Fireplace: general | 610.6809 | A | CEC Survey | 2017 | 15 | I | 327.2841 | TON | 8 | 0.53593 | 1.0276 | 0.52154
06011 | 06 | CA | 011 | Colusa |  | 2104008210 | Woodstove: fireplace inserts; non-EPA certified | Woodstove or Fireplace Insert | 106.142 | A | CEC Survey | 2017 | 15 | I | 63.6018 | TON | 8 | 0.59921 | 1.0276 | 0.58312
06011 | 06 | CA | 011 | Colusa |  | 2104008220 | Woodstove: fireplace inserts; EPA certified; non-catalytic | Woodstove or Fireplace Insert | 140.3813 | A | CEC Survey | 2017 | 15 | I | 84.1185 | TON | 8 | 0.59921 | 1.0276 | 0.58312
06011 | 06 | CA | 011 | Colusa |  | 2104008230 | Woodstove: fireplace inserts; EPA certified; catalytic | Woodstove or Fireplace Insert | 95.8702 | A | CEC Survey | 2017 | 15 | I | 57.4468 | TON | 8 | 0.59921 | 1.0276 | 0.58312
06011 | 06 | CA | 011 | Colusa |  | 2104008700 | Outdoor wood burning device, NEC (fire-pits, chimeas, etc) |  | 1005.7831 | A | CEC Survey | 2017 | 15 | I | 373.3983 | TON | 8 | 0.37125 | 1.0276 | 0.36128
06011 | 06 | CA | 011 | Colusa |  | 2104008400 | Woodstove: pellet-fired, general | Pellet Woodstove | 234.0722 | A | CEC Survey | 2017 | 15 | I | 75.2863 | TON | 8 | 0.32164 | 1.0276 | 0.313
06011 | 06 | CA | 011 | Colusa |  | 2104009000 | Wax Log; Total: All Combustor Types |  | 234.2965 | A | CEC Survey | 2017 | 15 | I | 37.2744 | TON | 8 | 0.15909 | 1.0276 | 0.15482
06011 | 06 | CA | 011 | Colusa |  | 2104008310 | Woodstove: freestanding; non-EPA certified | Woodstove or Fireplace Insert | 178.6896 | A | CEC Survey | 2017 | 15 | I | 278.2292 | TON | 8 | 1.5571 | 1.0276 | 1.5152
06011 | 06 | CA | 011 | Colusa |  | 2104008320 | Woodstove: freestanding; EPA certified; non-catalytic | Woodstove or Fireplace Insert | 236.3314 | A | CEC Survey | 2017 | 15 | I | 367.9806 | TON | 8 | 1.5571 | 1.0276 | 1.5152
06011 | 06 | CA | 011 | Colusa |  | 2104008330 | Woodstove: freestanding; EPA certified; catalytic | Woodstove or Fireplace Insert | 161.397 | A | CEC Survey | 2017 | 15 | I | 251.3038 | TON | 8 | 1.5571 | 1.0276 | 1.5152
06013 | 06 | CA | 013 | Contra Costa |  | 2104008510 | Furnace: Indoor, cordwood-fired, non-EPA certified | Furnace | 479.6005 | A | CEC Survey | 2017 | 15 | I | 514.6798 | TON | 8 | 1.0731 | 1.0276 | 1.0443
06013 | 06 | CA | 013 | Contra Costa |  | 2104008530 | Furnace: Indoor, pellet-fired, general | Furnace-Pellet | 38.8865 | A | CEC Survey | 2017 | 15 | I | 41.7308 | TON | 8 | 1.0731 | 1.0276 | 1.0443
06013 | 06 | CA | 013 | Contra Costa |  | 2104008610 | Hydronic heater: outdoor | Hydronic heater | 466.6384 | A | CEC Survey | 2017 | 15 | I | 500.7695 | TON | 8 | 1.0731 | 1.0276 | 1.0443
06013 | 06 | CA | 013 | Contra Costa |  | 2104008620 | Hydronic heater: indoor | Hydronic heater | 298.1301 | A | CEC Survey | 2017 | 15 | I | 319.9361 | TON | 8 | 1.0731 | 1.0276 | 1.0443
06013 | 06 | CA | 013 | Contra Costa |  | 2104008630 | Hydronic heater: pellet-fired | Pellet Hydronic Heater | 12.9622 | A | CEC Survey | 2017 | 15 | I | 13.9103 | TON | 8 | 1.0731 | 1.0276 | 1.0443
06013 | 06 | CA | 013 | Contra Costa |  | 2104008100 | Fireplace: general | Fireplace: general | 41276.8266 | A | CEC Survey | 2017 | 15 | I | 12813.0096 | TON | 8 | 0.31042 | 1.0276 | 0.30208
06013 | 06 | CA | 013 | Contra Costa |  | 2104008210 | Woodstove: fireplace inserts; non-EPA certified | Woodstove or Fireplace Insert | 3979.7585 | A | CEC Survey | 2017 | 15 | I | 2416.5943 | TON | 8 | 0.60722 | 1.0276 | 0.59091
06013 | 06 | CA | 013 | Contra Costa |  | 2104008220 | Woodstove: fireplace inserts; EPA certified; non-catalytic | Woodstove or Fireplace Insert | 5263.5515 | A | CEC Survey | 2017 | 15 | I | 3196.1408 | TON | 8 | 0.60722 | 1.0276 | 0.59091
06013 | 06 | CA | 013 | Contra Costa |  | 2104008230 | Woodstove: fireplace inserts; EPA certified; catalytic | Woodstove or Fireplace Insert | 3594.6206 | A | CEC Survey | 2017 | 15 | I | 2182.7303 | TON | 8 | 0.60722 | 1.0276 | 0.59091
06013 | 06 | CA | 013 | Contra Costa |  | 2104008700 | Outdoor wood burning device, NEC (fire-pits, chimeas, etc) |  | 17916.5839 | A | CEC Survey | 2017 | 15 | I | 16717.4442 | TON | 8 | 0.93307 | 1.0276 | 0.90801
06013 | 06 | CA | 013 | Contra Costa |  | 2104008400 | Woodstove: pellet-fired, general | Pellet Woodstove | 8129.8016 | A | CEC Survey | 2017 | 15 | I | 2789.0149 | TON | 8 | 0.34306 | 1.0276 | 0.33385
06013 | 06 | CA | 013 | Contra Costa |  | 2104009000 | Wax Log; Total: All Combustor Types |  | 14976.6171 | A | CEC Survey | 2017 | 15 | I | 2418.2757 | TON | 8 | 0.16147 | 1.0276 | 0.15713
06013 | 06 | CA | 013 | Contra Costa |  | 2104008310 | Woodstove: freestanding; non-EPA certified | Woodstove or Fireplace Insert | 4505.7625 | A | CEC Survey | 2017 | 15 | I | 4484.9596 | TON | 8 | 0.99538 | 1.0276 | 0.96865
06013 | 06 | CA | 013 | Contra Costa |  | 2104008320 | Woodstove: freestanding; EPA certified; non-catalytic | Woodstove or Fireplace Insert | 5959.2343 | A | CEC Survey | 2017 | 15 | I | 5931.7207 | TON | 8 | 0.99538 | 1.0276 | 0.96865
06013 | 06 | CA | 013 | Contra Costa |  | 2104008330 | Woodstove: freestanding; EPA certified; catalytic | Woodstove or Fireplace Insert | 4069.721 | A | CEC Survey | 2017 | 15 | I | 4050.9312 | TON | 8 | 0.99538 | 1.0276 | 0.96865
06015 | 06 | CA | 015 | Del Norte |  | 2104008510 | Furnace: Indoor, cordwood-fired, non-EPA certified | Furnace | 59.929 | A | CEC Survey | 2017 | 15 | I | 241.5024 | TON | 8 | 4.0298 | 1.2022 | 3.352
06015 | 06 | CA | 015 | Del Norte |  | 2104008530 | Furnace: Indoor, pellet-fired, general | Furnace-Pellet | 4.8591 | A | CEC Survey | 2017 | 15 | I | 19.5813 | TON | 8 | 4.0298 | 1.2022 | 3.352
06015 | 06 | CA | 015 | Del Norte |  | 2104008610 | Hydronic heater: outdoor | Hydronic heater | 58.3093 | A | CEC Survey | 2017 | 15 | I | 234.9753 | TON | 8 | 4.0298 | 1.2022 | 3.352
06015 | 06 | CA | 015 | Del Norte |  | 2104008620 | Hydronic heater: indoor | Hydronic heater | 37.2532 | A | CEC Survey | 2017 | 15 | I | 150.1231 | TON | 8 | 4.0298 | 1.2022 | 3.352
06015 | 06 | CA | 015 | Del Norte |  | 2104008630 | Hydronic heater: pellet-fired | Pellet Hydronic Heater | 1.6197 | A | CEC Survey | 2017 | 15 | I | 6.5271 | TON | 8 | 4.0298 | 1.2022 | 3.352
06015 | 06 | CA | 015 | Del Norte |  | 2104008100 | Fireplace: general | Fireplace: general | 794.5763 | A | CEC Survey | 2017 | 15 | I | 444.7637 | TON | 8 | 0.55975 | 1.2022 | 0.4656
06015 | 06 | CA | 015 | Del Norte |  | 2104008210 | Woodstove: fireplace inserts; non-EPA certified | Woodstove or Fireplace Insert | 272.7519 | A | CEC Survey | 2017 | 15 | I | 318.5344 | TON | 8 | 1.1679 | 1.2022 | 0.97143
06015 | 06 | CA | 015 | Del Norte |  | 2104008220 | Woodstove: fireplace inserts; EPA certified; non-catalytic | Woodstove or Fireplace Insert | 360.7364 | A | CEC Survey | 2017 | 15 | I | 421.2874 | TON | 8 | 1.1679 | 1.2022 | 0.97143
06015 | 06 | CA | 015 | Del Norte |  | 2104008230 | Woodstove: fireplace inserts; EPA certified; catalytic | Woodstove or Fireplace Insert | 246.3566 | A | CEC Survey | 2017 | 15 | I | 287.7085 | TON | 8 | 1.1679 | 1.2022 | 0.97143
06015 | 06 | CA | 015 | Del Norte |  | 2104008700 | Outdoor wood burning device, NEC (fire-pits, chimeas, etc) |  | 1321.6478 | A | CEC Survey | 2017 | 15 | I | 568.4772 | TON | 8 | 0.43013 | 1.2022 | 0.35778
06015 | 06 | CA | 015 | Del Norte |  | 2104008400 | Woodstove: pellet-fired, general | Pellet Woodstove | 283.0606 | A | CEC Survey | 2017 | 15 | I | 251.1461 | TON | 8 | 0.88725 | 1.2022 | 0.73802
06015 | 06 | CA | 015 | Del Norte |  | 2104009000 | Wax Log; Total: All Combustor Types |  | 674.848 | A | CEC Survey | 2017 | 15 | I | 108.9121 | TON | 8 | 0.16139 | 1.2022 | 0.13424
06015 | 06 | CA | 015 | Del Norte |  | 2104008310 | Woodstove: freestanding; non-EPA certified | Woodstove or Fireplace Insert | 397.9835 | A | CEC Survey | 2017 | 15 | I | 843.9411 | TON | 8 | 2.1205 | 1.2022 | 1.7639
06015 | 06 | CA | 015 | Del Norte |  | 2104008320 | Woodstove: freestanding; EPA certified; non-catalytic | Woodstove or Fireplace Insert | 526.3653 | A | CEC Survey | 2017 | 15 | I | 1116.1801 | TON | 8 | 2.1205 | 1.2022 | 1.7639
06015 | 06 | CA | 015 | Del Norte |  | 2104008330 | Woodstove: freestanding; EPA certified; catalytic | Woodstove or Fireplace Insert | 359.469 | A | CEC Survey | 2017 | 15 | I | 762.2693 | TON | 8 | 2.1205 | 1.2022 | 1.7639
06017 | 06 | CA | 017 | El Dorado |  | 2104008510 | Furnace: Indoor, cordwood-fired, non-EPA certified | Furnace | 341.9473 | A | CEC Survey | 2017 | 15 | I | 1110.1785 | TON | 8 | 3.2466 | 1.0485 | 3.0965
06017 | 06 | CA | 017 | El Dorado |  | 2104008530 | Furnace: Indoor, pellet-fired, general | Furnace-Pellet | 27.7255 | A | CEC Survey | 2017 | 15 | I | 90.0145 | TON | 8 | 3.2466 | 1.0485 | 3.0965
06017 | 06 | CA | 017 | El Dorado |  | 2104008610 | Hydronic heater: outdoor | Hydronic heater | 332.7055 | A | CEC Survey | 2017 | 15 | I | 1080.1737 | TON | 8 | 3.2466 | 1.0485 | 3.0965
06017 | 06 | CA | 017 | El Dorado |  | 2104008620 | Hydronic heater: indoor | Hydronic heater | 212.5618 | A | CEC Survey | 2017 | 15 | I | 690.111 | TON | 8 | 3.2466 | 1.0485 | 3.0965
06017 | 06 | CA | 017 | El Dorado |  | 2104008630 | Hydronic heater: pellet-fired | Pellet Hydronic Heater | 9.2418 | A | CEC Survey | 2017 | 15 | I | 30.0048 | TON | 8 | 3.2466 | 1.0485 | 3.0965
06017 | 06 | CA | 017 | El Dorado |  | 2104008100 | Fireplace: general | Fireplace: general | 7473.3093 | A | CEC Survey | 2017 | 15 | I | 3653.1519 | TON | 8 | 0.48883 | 1.0485 | 0.46622
06017 | 06 | CA | 017 | El Dorado |  | 2104008210 | Woodstove: fireplace inserts; non-EPA certified | Woodstove or Fireplace Insert | 1493.364 | A | CEC Survey | 2017 | 15 | I | 1349.4312 | TON | 8 | 0.90362 | 1.0485 | 0.86182
06017 | 06 | CA | 017 | El Dorado |  | 2104008220 | Woodstove: fireplace inserts; EPA certified; non-catalytic | Woodstove or Fireplace Insert | 1975.0943 | A | CEC Survey | 2017 | 15 | I | 1784.7316 | TON | 8 | 0.90362 | 1.0485 | 0.86182
06017 | 06 | CA | 017 | El Dorado |  | 2104008230 | Woodstove: fireplace inserts; EPA certified; catalytic | Woodstove or Fireplace Insert | 1348.8449 | A | CEC Survey | 2017 | 15 | I | 1218.8411 | TON | 8 | 0.90362 | 1.0485 | 0.86182
06017 | 06 | CA | 017 | El Dorado |  | 2104008700 | Outdoor wood burning device, NEC (fire-pits, chimeas, etc) |  | 10383.8561 | A | CEC Survey | 2017 | 15 | I | 3954.0732 | TON | 8 | 0.38079 | 1.0485 | 0.36318
06017 | 06 | CA | 017 | El Dorado |  | 2104008400 | Woodstove: pellet-fired, general | Pellet Woodstove | 2330.4259 | A | CEC Survey | 2017 | 15 | I | 1317.5234 | TON | 8 | 0.56536 | 1.0485 | 0.53921
06017 | 06 | CA | 017 | El Dorado |  | 2104009000 | Wax Log; Total: All Combustor Types |  | 2262.5167 | A | CEC Survey | 2017 | 15 | I | 365.3882 | TON | 8 | 0.1615 | 1.0485 | 0.15403
06017 | 06 | CA | 017 | El Dorado |  | 2104008310 | Woodstove: freestanding; non-EPA certified | Woodstove or Fireplace Insert | 2237.3869 | A | CEC Survey | 2017 | 15 | I | 3755.7893 | TON | 8 | 1.6786 | 1.0485 | 1.601
06017 | 06 | CA | 017 | El Dorado |  | 2104008320 | Woodstove: freestanding; EPA certified; non-catalytic | Woodstove or Fireplace Insert | 2959.1246 | A | CEC Survey | 2017 | 15 | I | 4967.3343 | TON | 8 | 1.6786 | 1.0485 | 1.601
06017 | 06 | CA | 017 | El Dorado |  | 2104008330 | Woodstove: freestanding; EPA certified; catalytic | Woodstove or Fireplace Insert | 2020.8656 | A | CEC Survey | 2017 | 15 | I | 3392.3259 | TON | 8 | 1.6786 | 1.0485 | 1.601
06019 | 06 | CA | 019 | Fresno |  | 2104008510 | Furnace: Indoor, cordwood-fired, non-EPA certified | Furnace | 550.8889 | A | CEC Survey | 2017 | 15 | I | 1578.5762 | TON | 8 | 2.8655 | 1.0276 | 2.7885
06019 | 06 | CA | 019 | Fresno |  | 2104008530 | Furnace: Indoor, pellet-fired, general | Furnace-Pellet | 44.6667 | A | CEC Survey | 2017 | 15 | I | 127.9927 | TON | 8 | 2.8655 | 1.0276 | 2.7885
06019 | 06 | CA | 019 | Fresno |  | 2104008610 | Hydronic heater: outdoor | Hydronic heater | 536 | A | CEC Survey | 2017 | 15 | I | 1535.912 | TON | 8 | 2.8655 | 1.0276 | 2.7885
06019 | 06 | CA | 019 | Fresno |  | 2104008620 | Hydronic heater: indoor | Hydronic heater | 342.4444 | A | CEC Survey | 2017 | 15 | I | 981.2771 | TON | 8 | 2.8655 | 1.0276 | 2.7885
06019 | 06 | CA | 019 | Fresno |  | 2104008630 | Hydronic heater: pellet-fired | Pellet Hydronic Heater | 14.8889 | A | CEC Survey | 2017 | 15 | I | 42.6642 | TON | 8 | 2.8655 | 1.0276 | 2.7885
06019 | 06 | CA | 019 | Fresno |  | 2104008100 | Fireplace: general | Fireplace: general | 27950.5129 | A | CEC Survey | 2017 | 15 | I | 13246.6865 | TON | 8 | 0.47393 | 1.0276 | 0.4612
06019 | 06 | CA | 019 | Fresno |  | 2104008210 | Woodstove: fireplace inserts; non-EPA certified | Woodstove or Fireplace Insert | 3962.6105 | A | CEC Survey | 2017 | 15 | I | 2642.1108 | TON | 8 | 0.66676 | 1.0276 | 0.64885
06019 | 06 | CA | 019 | Fresno |  | 2104008220 | Woodstove: fireplace inserts; EPA certified; non-catalytic | Woodstove or Fireplace Insert | 5240.872 | A | CEC Survey | 2017 | 15 | I | 3494.4047 | TON | 8 | 0.66676 | 1.0276 | 0.64885
06019 | 06 | CA | 019 | Fresno |  | 2104008230 | Woodstove: fireplace inserts; EPA certified; catalytic | Woodstove or Fireplace Insert | 3579.1321 | A | CEC Survey | 2017 | 15 | I | 2386.4227 | TON | 8 | 0.66676 | 1.0276 | 0.64885
06019 | 06 | CA | 019 | Fresno |  | 2104008700 | Outdoor wood burning device, NEC (fire-pits, chimeas, etc) |  | 35994.6667 | A | CEC Survey | 2017 | 15 | I | 13362.0501 | TON | 8 | 0.37122 | 1.0276 | 0.36125
06019 | 06 | CA | 019 | Fresno |  | 2104008400 | Woodstove: pellet-fired, general | Pellet Woodstove | 7316.3514 | A | CEC Survey | 2017 | 15 | I | 1836.3024 | TON | 8 | 0.25099 | 1.0276 | 0.24424
06019 | 06 | CA | 019 | Fresno |  | 2104009000 | Wax Log; Total: All Combustor Types |  | 7388.8339 | A | CEC Survey | 2017 | 15 | I | 1193.1992 | TON | 8 | 0.16149 | 1.0276 | 0.15715
06019 | 06 | CA | 019 | Fresno |  | 2104008310 | Woodstove: freestanding; non-EPA certified | Woodstove or Fireplace Insert | 5060.6246 | A | CEC Survey | 2017 | 15 | I | 6876.9373 | TON | 8 | 1.3589 | 1.0276 | 1.3224
06019 | 06 | CA | 019 | Fresno |  | 2104008320 | Woodstove: freestanding; EPA certified; non-catalytic | Woodstove or Fireplace Insert | 6693.0842 | A | CEC Survey | 2017 | 15 | I | 9095.3042 | TON | 8 | 1.3589 | 1.0276 | 1.3224
06019 | 06 | CA | 019 | Fresno |  | 2104008330 | Woodstove: freestanding; EPA certified; catalytic | Woodstove or Fireplace Insert | 4570.8868 | A | CEC Survey | 2017 | 15 | I | 6211.4273 | TON | 8 | 1.3589 | 1.0276 | 1.3224
06021 | 06 | CA | 021 | Glenn |  | 2104008510 | Furnace: Indoor, cordwood-fired, non-EPA certified | Furnace | 40.421 | A | CEC Survey | 2017 | 15 | I | 125.4496 | TON | 8 | 3.1036 | 1.017 | 3.0517
06021 | 06 | CA | 021 | Glenn |  | 2104008530 | Furnace: Indoor, pellet-fired, general | Furnace-Pellet | 3.2774 | A | CEC Survey | 2017 | 15 | I | 10.1716 | TON | 8 | 3.1036 | 1.017 | 3.0517
06021 | 06 | CA | 021 | Glenn |  | 2104008610 | Hydronic heater: outdoor | Hydronic heater | 39.3285 | A | CEC Survey | 2017 | 15 | I | 122.0591 | TON | 8 | 3.1036 | 1.017 | 3.0517
06021 | 06 | CA | 021 | Glenn |  | 2104008620 | Hydronic heater: indoor | Hydronic heater | 25.1266 | A | CEC Survey | 2017 | 15 | I | 77.9822 | TON | 8 | 3.1036 | 1.017 | 3.0517
06021 | 06 | CA | 021 | Glenn |  | 2104008630 | Hydronic heater: pellet-fired | Pellet Hydronic Heater | 1.0925 | A | CEC Survey | 2017 | 15 | I | 3.3905 | TON | 8 | 3.1036 | 1.017 | 3.0517
06021 | 06 | CA | 021 | Glenn |  | 2104008100 | Fireplace: general | Fireplace: general | 827.451 | A | CEC Survey | 2017 | 15 | I | 429.817 | TON | 8 | 0.51945 | 1.017 | 0.51076
06021 | 06 | CA | 021 | Glenn |  | 2104008210 | Woodstove: fireplace inserts; non-EPA certified | Woodstove or Fireplace Insert | 170.4754 | A | CEC Survey | 2017 | 15 | I | 113.5192 | TON | 8 | 0.6659 | 1.017 | 0.65477
06021 | 06 | CA | 021 | Glenn |  | 2104008220 | Woodstove: fireplace inserts; EPA certified; non-catalytic | Woodstove or Fireplace Insert | 225.4675 | A | CEC Survey | 2017 | 15 | I | 150.1383 | TON | 8 | 0.6659 | 1.017 | 0.65477
06021 | 06 | CA | 021 | Glenn |  | 2104008230 | Woodstove: fireplace inserts; EPA certified; catalytic | Woodstove or Fireplace Insert | 153.9778 | A | CEC Survey | 2017 | 15 | I | 102.5335 | TON | 8 | 0.6659 | 1.017 | 0.65477
06021 | 06 | CA | 021 | Glenn |  | 2104008700 | Outdoor wood burning device, NEC (fire-pits, chimeas, etc) |  | 1376.9442 | A | CEC Survey | 2017 | 15 | I | 505.6342 | TON | 8 | 0.36721 | 1.017 | 0.36108
06021 | 06 | CA | 021 | Glenn |  | 2104008400 | Woodstove: pellet-fired, general | Pellet Woodstove | 322.7912 | A | CEC Survey | 2017 | 15 | I | 131.8277 | TON | 8 | 0.4084 | 1.017 | 0.40157
06021 | 06 | CA | 021 | Glenn |  | 2104009000 | Wax Log; Total: All Combustor Types |  | 330.2941 | A | CEC Survey | 2017 | 15 | I | 53.307 | TON | 8 | 0.16139 | 1.017 | 0.15869
06021 | 06 | CA | 021 | Glenn |  | 2104008310 | Woodstove: freestanding; non-EPA certified | Woodstove or Fireplace Insert | 280.8303 | A | CEC Survey | 2017 | 15 | I | 455.4125 | TON | 8 | 1.6217 | 1.017 | 1.5946
06021 | 06 | CA | 021 | Glenn |  | 2104008320 | Woodstove: freestanding; EPA certified; non-catalytic | Woodstove or Fireplace Insert | 371.4207 | A | CEC Survey | 2017 | 15 | I | 602.3198 | TON | 8 | 1.6217 | 1.017 | 1.5946
06021 | 06 | CA | 021 | Glenn |  | 2104008330 | Woodstove: freestanding; EPA certified; catalytic | Woodstove or Fireplace Insert | 253.6531 | A | CEC Survey | 2017 | 15 | I | 411.3403 | TON | 8 | 1.6217 | 1.017 | 1.5946
06023 | 06 | CA | 023 | Humboldt |  | 2104008510 | Furnace: Indoor, cordwood-fired, non-EPA certified | Furnace | 262.3144 | A | CEC Survey | 2017 | 15 | I | 862.9796 | TON | 8 | 3.2899 | 1.0837 | 3.0358
06023 | 06 | CA | 023 | Humboldt |  | 2104008530 | Furnace: Indoor, pellet-fired, general | Furnace-Pellet | 21.2687 | A | CEC Survey | 2017 | 15 | I | 69.9713 | TON | 8 | 3.2899 | 1.0837 | 3.0358
06023 | 06 | CA | 023 | Humboldt |  | 2104008610 | Hydronic heater: outdoor | Hydronic heater | 255.2248 | A | CEC Survey | 2017 | 15 | I | 839.6558 | TON | 8 | 3.2899 | 1.0837 | 3.0358
06023 | 06 | CA | 023 | Humboldt |  | 2104008620 | Hydronic heater: indoor | Hydronic heater | 163.0603 | A | CEC Survey | 2017 | 15 | I | 536.4468 | TON | 8 | 3.2899 | 1.0837 | 3.0358
06023 | 06 | CA | 023 | Humboldt |  | 2104008630 | Hydronic heater: pellet-fired | Pellet Hydronic Heater | 7.0896 | A | CEC Survey | 2017 | 15 | I | 23.3238 | TON | 8 | 3.2899 | 1.0837 | 3.0358
06023 | 06 | CA | 023 | Humboldt |  | 2104008100 | Fireplace: general | Fireplace: general | 8692.0932 | A | CEC Survey | 2017 | 15 | I | 4303.5566 | TON | 8 | 0.49511 | 1.0837 | 0.45687
06023 | 06 | CA | 023 | Humboldt |  | 2104008210 | Woodstove: fireplace inserts; non-EPA certified | Woodstove or Fireplace Insert | 966.2766 | A | CEC Survey | 2017 | 15 | I | 1089.9304 | TON | 8 | 1.128 | 1.0837 | 1.0409
06023 | 06 | CA | 023 | Humboldt |  | 2104008220 | Woodstove: fireplace inserts; EPA certified; non-catalytic | Woodstove or Fireplace Insert | 1277.9787 | A | CEC Survey | 2017 | 15 | I | 1441.5209 | TON | 8 | 1.128 | 1.0837 | 1.0409
06023 | 06 | CA | 023 | Humboldt |  | 2104008230 | Woodstove: fireplace inserts; EPA certified; catalytic | Woodstove or Fireplace Insert | 872.766 | A | CEC Survey | 2017 | 15 | I | 984.4533 | TON | 8 | 1.128 | 1.0837 | 1.0409
06023 | 06 | CA | 023 | Humboldt |  | 2104008700 | Outdoor wood burning device, NEC (fire-pits, chimeas, etc) |  | 7460.3653 | A | CEC Survey | 2017 | 15 | I | 2895.2067 | TON | 8 | 0.38808 | 1.0837 | 0.35811
06023 | 06 | CA | 023 | Humboldt |  | 2104008400 | Woodstove: pellet-fired, general | Pellet Woodstove | 1551.6792 | A | CEC Survey | 2017 | 15 | I | 939.2577 | TON | 8 | 0.60532 | 1.0837 | 0.55857
06023 | 06 | CA | 023 | Humboldt |  | 2104009000 | Wax Log; Total: All Combustor Types |  | 2745.4106 | A | CEC Survey | 2017 | 15 | I | 443.6925 | TON | 8 | 0.16161 | 1.0837 | 0.14913
06023 | 06 | CA | 023 | Humboldt |  | 2104008310 | Woodstove: freestanding; non-EPA certified | Woodstove or Fireplace Insert | 1405.9884 | A | CEC Survey | 2017 | 15 | I | 2563.4607 | TON | 8 | 1.8232 | 1.0837 | 1.6824
06023 | 06 | CA | 023 | Humboldt |  | 2104008320 | Woodstove: freestanding; EPA certified; non-catalytic | Woodstove or Fireplace Insert | 1859.533 | A | CEC Survey | 2017 | 15 | I | 3390.3834 | TON | 8 | 1.8232 | 1.0837 | 1.6824
06023 | 06 | CA | 023 | Humboldt |  | 2104008330 | Woodstove: freestanding; EPA certified; catalytic | Woodstove or Fireplace Insert | 1269.925 | A | CEC Survey | 2017 | 15 | I | 2315.3838 | TON | 8 | 1.8232 | 1.0837 | 1.6824
06025 | 06 | CA | 025 | Imperial |  | 2104008510 | Furnace: Indoor, cordwood-fired, non-EPA certified | Furnace | 57.7149 | A | CEC Survey | 2017 | 15 | I | 164.9642 | TON | 8 | 2.8583 | 1.0276 | 2.7815
06025 | 06 | CA | 025 | Imperial |  | 2104008530 | Furnace: Indoor, pellet-fired, general | Furnace-Pellet | 4.6796 | A | CEC Survey | 2017 | 15 | I | 13.3755 | TON | 8 | 2.8583 | 1.0276 | 2.7815
06025 | 06 | CA | 025 | Imperial |  | 2104008610 | Hydronic heater: outdoor | Hydronic heater | 56.155 | A | CEC Survey | 2017 | 15 | I | 160.5057 | TON | 8 | 2.8583 | 1.0276 | 2.7815
06025 | 06 | CA | 025 | Imperial |  | 2104008620 | Hydronic heater: indoor | Hydronic heater | 35.8768 | A | CEC Survey | 2017 | 15 | I | 102.5453 | TON | 8 | 2.8583 | 1.0276 | 2.7815
06025 | 06 | CA | 025 | Imperial |  | 2104008630 | Hydronic heater: pellet-fired | Pellet Hydronic Heater | 1.5599 | A | CEC Survey | 2017 | 15 | I | 4.4585 | TON | 8 | 2.8583 | 1.0276 | 2.7815
06025 | 06 | CA | 025 | Imperial |  | 2104008100 | Fireplace: general | Fireplace: general | 1998.5534 | A | CEC Survey | 2017 | 15 | I | 1079.813 | TON | 8 | 0.5403 | 1.0276 | 0.52579
06025 | 06 | CA | 025 | Imperial |  | 2104008210 | Woodstove: fireplace inserts; non-EPA certified | Woodstove or Fireplace Insert | 651.9476 | A | CEC Survey | 2017 | 15 | I | 314.4032 | TON | 8 | 0.48225 | 1.0276 | 0.4693
06025 | 06 | CA | 025 | Imperial |  | 2104008220 | Woodstove: fireplace inserts; EPA certified; non-catalytic | Woodstove or Fireplace Insert | 862.2532 | A | CEC Survey | 2017 | 15 | I | 415.8236 | TON | 8 | 0.48225 | 1.0276 | 0.4693
06025 | 06 | CA | 025 | Imperial |  | 2104008230 | Woodstove: fireplace inserts; EPA certified; catalytic | Woodstove or Fireplace Insert | 588.8559 | A | CEC Survey | 2017 | 15 | I | 283.9771 | TON | 8 | 0.48225 | 1.0276 | 0.4693
06025 | 06 | CA | 025 | Imperial |  | 2104008700 | Outdoor wood burning device, NEC (fire-pits, chimeas, etc) |  | 5115.0215 | A | CEC Survey | 2017 | 15 | I | 1892.9254 | TON | 8 | 0.37007 | 1.0276 | 0.36013
06025 | 06 | CA | 025 | Imperial |  | 2104008400 | Woodstove: pellet-fired, general | Pellet Woodstove | 1092.1022 | A | CEC Survey | 2017 | 15 | I | 173.5114 | TON | 8 | 0.15888 | 1.0276 | 0.15461
06025 | 06 | CA | 025 | Imperial |  | 2104009000 | Wax Log; Total: All Combustor Types |  | 373.8017 | A | CEC Survey | 2017 | 15 | I | 60.9235 | TON | 8 | 0.16298 | 1.0276 | 0.15861
06025 | 06 | CA | 025 | Imperial |  | 2104008310 | Woodstove: freestanding; non-EPA certified | Woodstove or Fireplace Insert | 791.6705 | A | CEC Survey | 2017 | 15 | I | 1027.6482 | TON | 8 | 1.2981 | 1.0276 | 1.2632
06025 | 06 | CA | 025 | Imperial |  | 2104008320 | Woodstove: freestanding; EPA certified; non-catalytic | Woodstove or Fireplace Insert | 1047.0481 | A | CEC Survey | 2017 | 15 | I | 1359.1476 | TON | 8 | 1.2981 | 1.0276 | 1.2632
06025 | 06 | CA | 025 | Imperial |  | 2104008330 | Woodstove: freestanding; EPA certified; catalytic | Woodstove or Fireplace Insert | 715.0572 | A | CEC Survey | 2017 | 15 | I | 928.1983 | TON | 8 | 1.2981 | 1.0276 | 1.2632
06027 | 06 | CA | 027 | Inyo |  | 2104008510 | Furnace: Indoor, cordwood-fired, non-EPA certified | Furnace | 16.942 | A | CEC Survey | 2017 | 15 | I | 50.0816 | TON | 8 | 2.9561 | 1.017 | 2.9066
06027 | 06 | CA | 027 | Inyo |  | 2104008530 | Furnace: Indoor, pellet-fired, general | Furnace-Pellet | 1.3737 | A | CEC Survey | 2017 | 15 | I | 4.0607 | TON | 8 | 2.9561 | 1.017 | 2.9066
06027 | 06 | CA | 027 | Inyo |  | 2104008610 | Hydronic heater: outdoor | Hydronic heater | 16.4841 | A | CEC Survey | 2017 | 15 | I | 48.7281 | TON | 8 | 2.9561 | 1.017 | 2.9066
06027 | 06 | CA | 027 | Inyo |  | 2104008620 | Hydronic heater: indoor | Hydronic heater | 10.5315 | A | CEC Survey | 2017 | 15 | I | 31.1318 | TON | 8 | 2.9561 | 1.017 | 2.9066
06027 | 06 | CA | 027 | Inyo |  | 2104008630 | Hydronic heater: pellet-fired | Pellet Hydronic Heater | 0.45789 | A | CEC Survey | 2017 | 15 | I | 1.3536 | TON | 8 | 2.9561 | 1.017 | 2.9066
06027 | 06 | CA | 027 | Inyo |  | 2104008100 | Fireplace: general | Fireplace: general | 277.8689 | A | CEC Survey | 2017 | 15 | I | 164.4353 | TON | 8 | 0.59177 | 1.017 | 0.58188
06027 | 06 | CA | 027 | Inyo |  | 2104008210 | Woodstove: fireplace inserts; non-EPA certified | Woodstove or Fireplace Insert | 148.8283 | A | CEC Survey | 2017 | 15 | I | 67.9494 | TON | 8 | 0.45656 | 1.017 | 0.44893
06027 | 06 | CA | 027 | Inyo |  | 2104008220 | Woodstove: fireplace inserts; EPA certified; non-catalytic | Woodstove or Fireplace Insert | 196.8375 | A | CEC Survey | 2017 | 15 | I | 89.8686 | TON | 8 | 0.45656 | 1.017 | 0.44893
06027 | 06 | CA | 027 | Inyo |  | 2104008230 | Woodstove: fireplace inserts; EPA certified; catalytic | Woodstove or Fireplace Insert | 134.4256 | A | CEC Survey | 2017 | 15 | I | 61.3737 | TON | 8 | 0.45656 | 1.017 | 0.44893
06027 | 06 | CA | 027 | Inyo |  | 2104008700 | Outdoor wood burning device, NEC (fire-pits, chimeas, etc) |  | 987.8992 | A | CEC Survey | 2017 | 15 | I | 361.8658 | TON | 8 | 0.3663 | 1.017 | 0.36018
06027 | 06 | CA | 027 | Inyo |  | 2104008400 | Woodstove: pellet-fired, general | Pellet Woodstove | 237.5624 | A | CEC Survey | 2017 | 15 | I | 50.8583 | TON | 8 | 0.21408 | 1.017 | 0.21051
06027 | 06 | CA | 027 | Inyo |  | 2104009000 | Wax Log; Total: All Combustor Types |  | 459.4803 | A | CEC Survey | 2017 | 15 | I | 74.0102 | TON | 8 | 0.16107 | 1.017 | 0.15838
06027 | 06 | CA | 027 | Inyo |  | 2104008310 | Woodstove: freestanding; non-EPA certified | Woodstove or Fireplace Insert | 209.5156 | A | CEC Survey | 2017 | 15 | I | 311.8207 | TON | 8 | 1.4883 | 1.017 | 1.4634
06027 | 06 | CA | 027 | Inyo |  | 2104008320 | Woodstove: freestanding; EPA certified; non-catalytic | Woodstove or Fireplace Insert | 277.1013 | A | CEC Survey | 2017 | 15 | I | 412.4081 | TON | 8 | 1.4883 | 1.017 | 1.4634
06027 | 06 | CA | 027 | Inyo |  | 2104008330 | Woodstove: freestanding; EPA certified; catalytic | Woodstove or Fireplace Insert | 189.2399 | A | CEC Survey | 2017 | 15 | I | 281.6445 | TON | 8 | 1.4883 | 1.017 | 1.4634
06029 | 06 | CA | 029 | Kern |  | 2104008510 | Furnace: Indoor, cordwood-fired, non-EPA certified | Furnace | 449.9242 | A | CEC Survey | 2017 | 15 | I | 1269.2437 | TON | 8 | 2.821 | 1.0276 | 2.7452
06029 | 06 | CA | 029 | Kern |  | 2104008530 | Furnace: Indoor, pellet-fired, general | Furnace-Pellet | 36.4803 | A | CEC Survey | 2017 | 15 | I | 102.9116 | TON | 8 | 2.821 | 1.0276 | 2.7452
06029 | 06 | CA | 029 | Kern |  | 2104008610 | Hydronic heater: outdoor | Hydronic heater | 437.7641 | A | CEC Survey | 2017 | 15 | I | 1234.9398 | TON | 8 | 2.821 | 1.0276 | 2.7452
06029 | 06 | CA | 029 | Kern |  | 2104008620 | Hydronic heater: indoor | Hydronic heater | 279.6826 | A | CEC Survey | 2017 | 15 | I | 788.9893 | TON | 8 | 2.821 | 1.0276 | 2.7452
06029 | 06 | CA | 029 | Kern |  | 2104008630 | Hydronic heater: pellet-fired | Pellet Hydronic Heater | 12.1601 | A | CEC Survey | 2017 | 15 | I | 34.3039 | TON | 8 | 2.821 | 1.0276 | 2.7452
06029 | 06 | CA | 029 | Kern |  | 2104008100 | Fireplace: general | Fireplace: general | 23622.4899 | A | CEC Survey | 2017 | 15 | I | 11831.3846 | TON | 8 | 0.50085 | 1.0276 | 0.4874
06029 | 06 | CA | 029 | Kern |  | 2104008210 | Woodstove: fireplace inserts; non-EPA certified | Woodstove or Fireplace Insert | 3199.2553 | A | CEC Survey | 2017 | 15 | I | 1792.9039 | TON | 8 | 0.56041 | 1.0276 | 0.54536
06029 | 06 | CA | 029 | Kern |  | 2104008220 | Woodstove: fireplace inserts; EPA certified; non-catalytic | Woodstove or Fireplace Insert | 4231.2731 | A | CEC Survey | 2017 | 15 | I | 2371.2599 | TON | 8 | 0.56041 | 1.0276 | 0.54536
06029 | 06 | CA | 029 | Kern |  | 2104008230 | Woodstove: fireplace inserts; EPA certified; catalytic | Woodstove or Fireplace Insert | 2889.6499 | A | CEC Survey | 2017 | 15 | I | 1619.397 | TON | 8 | 0.56041 | 1.0276 | 0.54536
06029 | 06 | CA | 029 | Kern |  | 2104008700 | Outdoor wood burning device, NEC (fire-pits, chimeas, etc) |  | 33044.4829 | A | CEC Survey | 2017 | 15 | I | 12233.8817 | TON | 8 | 0.37022 | 1.0276 | 0.36028
06029 | 06 | CA | 029 | Kern |  | 2104008400 | Woodstove: pellet-fired, general | Pellet Woodstove | 6830.4283 | A | CEC Survey | 2017 | 15 | I | 1335.6793 | TON | 8 | 0.19555 | 1.0276 | 0.1903
06029 | 06 | CA | 029 | Kern |  | 2104009000 | Wax Log; Total: All Combustor Types |  | 6486.9471 | A | CEC Survey | 2017 | 15 | I | 1046.8674 | TON | 8 | 0.16138 | 1.0276 | 0.15705
06029 | 06 | CA | 029 | Kern |  | 2104008310 | Woodstove: freestanding; non-EPA certified | Woodstove or Fireplace Insert | 4244.0691 | A | CEC Survey | 2017 | 15 | I | 5709.4154 | TON | 8 | 1.3453 | 1.0276 | 1.3091
06029 | 06 | CA | 029 | Kern |  | 2104008320 | Woodstove: freestanding; EPA certified; non-catalytic | Woodstove or Fireplace Insert | 5613.1236 | A | CEC Survey | 2017 | 15 | I | 7551.1623 | TON | 8 | 1.3453 | 1.0276 | 1.3091
06029 | 06 | CA | 029 | Kern |  | 2104008330 | Woodstove: freestanding; EPA certified; catalytic | Woodstove or Fireplace Insert | 3833.3527 | A | CEC Survey | 2017 | 15 | I | 5156.8913 | TON | 8 | 1.3453 | 1.0276 | 1.3091
06031 | 06 | CA | 031 | Kings |  | 2104008510 | Furnace: Indoor, cordwood-fired, non-EPA certified | Furnace | 70.0996 | A | CEC Survey | 2017 | 15 | I | 195.1384 | TON | 8 | 2.7837 | 1.0276 | 2.709
06031 | 06 | CA | 031 | Kings |  | 2104008530 | Furnace: Indoor, pellet-fired, general | Furnace-Pellet | 5.6838 | A | CEC Survey | 2017 | 15 | I | 15.822 | TON | 8 | 2.7837 | 1.0276 | 2.709
06031 | 06 | CA | 031 | Kings |  | 2104008610 | Hydronic heater: outdoor | Hydronic heater | 68.205 | A | CEC Survey | 2017 | 15 | I | 189.8644 | TON | 8 | 2.7837 | 1.0276 | 2.709
06031 | 06 | CA | 031 | Kings |  | 2104008620 | Hydronic heater: indoor | Hydronic heater | 43.5754 | A | CEC Survey | 2017 | 15 | I | 121.3023 | TON | 8 | 2.7837 | 1.0276 | 2.709
06031 | 06 | CA | 031 | Kings |  | 2104008630 | Hydronic heater: pellet-fired | Pellet Hydronic Heater | 1.8946 | A | CEC Survey | 2017 | 15 | I | 5.274 | TON | 8 | 2.7837 | 1.0276 | 2.709
06031 | 06 | CA | 031 | Kings |  | 2104008100 | Fireplace: general | Fireplace: general | 4042.8725 | A | CEC Survey | 2017 | 15 | I | 2053.251 | TON | 8 | 0.50787 | 1.0276 | 0.49423
06031 | 06 | CA | 031 | Kings |  | 2104008210 | Woodstove: fireplace inserts; non-EPA certified | Woodstove or Fireplace Insert | 455.1554 | A | CEC Survey | 2017 | 15 | I | 254.7654 | TON | 8 | 0.55973 | 1.0276 | 0.5447
06031 | 06 | CA | 031 | Kings |  | 2104008220 | Woodstove: fireplace inserts; EPA certified; non-catalytic | Woodstove or Fireplace Insert | 601.9797 | A | CEC Survey | 2017 | 15 | I | 336.9478 | TON | 8 | 0.55973 | 1.0276 | 0.5447
06031 | 06 | CA | 031 | Kings |  | 2104008230 | Woodstove: fireplace inserts; EPA certified; catalytic | Woodstove or Fireplace Insert | 411.1081 | A | CEC Survey | 2017 | 15 | I | 230.1107 | TON | 8 | 0.55973 | 1.0276 | 0.5447
06031 | 06 | CA | 031 | Kings |  | 2104008700 | Outdoor wood burning device, NEC (fire-pits, chimeas, etc) |  | 5196.5558 | A | CEC Survey | 2017 | 15 | I | 1918.5578 | TON | 8 | 0.3692 | 1.0276 | 0.35928
06031 | 06 | CA | 031 | Kings |  | 2104008400 | Woodstove: pellet-fired, general | Pellet Woodstove | 1082.616 | A | CEC Survey | 2017 | 15 | I | 200.8121 | TON | 8 | 0.18549 | 1.0276 | 0.18051
06031 | 06 | CA | 031 | Kings |  | 2104009000 | Wax Log; Total: All Combustor Types |  | 1037.0846 | A | CEC Survey | 2017 | 15 | I | 167.9202 | TON | 8 | 0.16192 | 1.0276 | 0.15757
06031 | 06 | CA | 031 | Kings |  | 2104008310 | Woodstove: freestanding; non-EPA certified | Woodstove or Fireplace Insert | 624.4402 | A | CEC Survey | 2017 | 15 | I | 839.0752 | TON | 8 | 1.3437 | 1.0276 | 1.3076
06031 | 06 | CA | 031 | Kings |  | 2104008320 | Woodstove: freestanding; EPA certified; non-catalytic | Woodstove or Fireplace Insert | 825.8726 | A | CEC Survey | 2017 | 15 | I | 1109.7446 | TON | 8 | 1.3437 | 1.0276 | 1.3076
06031 | 06 | CA | 031 | Kings |  | 2104008330 | Woodstove: freestanding; EPA certified; catalytic | Woodstove or Fireplace Insert | 564.0105 | A | CEC Survey | 2017 | 15 | I | 757.8744 | TON | 8 | 1.3437 | 1.0276 | 1.3076
06033 | 06 | CA | 033 | Lake |  | 2104008510 | Furnace: Indoor, cordwood-fired, non-EPA certified | Furnace | 121.8956 | A | CEC Survey | 2017 | 15 | I | 408.4047 | TON | 8 | 3.3504 | 1.0276 | 3.2605
06033 | 06 | CA | 033 | Lake |  | 2104008530 | Furnace: Indoor, pellet-fired, general | Furnace-Pellet | 9.8834 | A | CEC Survey | 2017 | 15 | I | 33.1139 | TON | 8 | 3.3504 | 1.0276 | 3.2605
06033 | 06 | CA | 033 | Lake |  | 2104008610 | Hydronic heater: outdoor | Hydronic heater | 118.6011 | A | CEC Survey | 2017 | 15 | I | 397.3667 | TON | 8 | 3.3504 | 1.0276 | 3.2605
06033 | 06 | CA | 033 | Lake |  | 2104008620 | Hydronic heater: indoor | Hydronic heater | 75.7729 | A | CEC Survey | 2017 | 15 | I | 253.8732 | TON | 8 | 3.3504 | 1.0276 | 3.2605
06033 | 06 | CA | 033 | Lake |  | 2104008630 | Hydronic heater: pellet-fired | Pellet Hydronic Heater | 3.2945 | A | CEC Survey | 2017 | 15 | I | 11.038 | TON | 8 | 3.3504 | 1.0276 | 3.2605
06033 | 06 | CA | 033 | Lake |  | 2104008100 | Fireplace: general | Fireplace: general | 1534.8769 | A | CEC Survey | 2017 | 15 | I | 756.5845 | TON | 8 | 0.49293 | 1.0276 | 0.47969
06033 | 06 | CA | 033 | Lake |  | 2104008210 | Woodstove: fireplace inserts; non-EPA certified | Woodstove or Fireplace Insert | 679.2759 | A | CEC Survey | 2017 | 15 | I | 486.742 | TON | 8 | 0.71656 | 1.0276 | 0.69731
06033 | 06 | CA | 033 | Lake |  | 2104008220 | Woodstove: fireplace inserts; EPA certified; non-catalytic | Woodstove or Fireplace Insert | 898.3972 | A | CEC Survey | 2017 | 15 | I | 643.7555 | TON | 8 | 0.71656 | 1.0276 | 0.69731
06033 | 06 | CA | 033 | Lake |  | 2104008230 | Woodstove: fireplace inserts; EPA certified; catalytic | Woodstove or Fireplace Insert | 613.5395 | A | CEC Survey | 2017 | 15 | I | 439.6379 | TON | 8 | 0.71656 | 1.0276 | 0.69731
06033 | 06 | CA | 033 | Lake |  | 2104008700 | Outdoor wood burning device, NEC (fire-pits, chimeas, etc) |  | 3582.7761 | A | CEC Survey | 2017 | 15 | I | 1333.8339 | TON | 8 | 0.37229 | 1.0276 | 0.36229
06033 | 06 | CA | 033 | Lake |  | 2104008400 | Woodstove: pellet-fired, general | Pellet Woodstove | 793.8515 | A | CEC Survey | 2017 | 15 | I | 459.2686 | TON | 8 | 0.57853 | 1.0276 | 0.56299
06033 | 06 | CA | 033 | Lake |  | 2104009000 | Wax Log; Total: All Combustor Types |  | 1119.3489 | A | CEC Survey | 2017 | 15 | I | 180.5401 | TON | 8 | 0.16129 | 1.0276 | 0.15696
06033 | 06 | CA | 033 | Lake |  | 2104008310 | Woodstove: freestanding; non-EPA certified | Woodstove or Fireplace Insert | 996.1524 | A | CEC Survey | 2017 | 15 | I | 1650.6631 | TON | 8 | 1.657 | 1.0276 | 1.6125
06033 | 06 | CA | 033 | Lake |  | 2104008320 | Woodstove: freestanding; EPA certified; non-catalytic | Woodstove or Fireplace Insert | 1317.4919 | A | CEC Survey | 2017 | 15 | I | 2183.1351 | TON | 8 | 1.657 | 1.0276 | 1.6125
06033 | 06 | CA | 033 | Lake |  | 2104008330 | Woodstove: freestanding; EPA certified; catalytic | Woodstove or Fireplace Insert | 899.7506 | A | CEC Survey | 2017 | 15 | I | 1490.9215 | TON | 8 | 1.657 | 1.0276 | 1.6125
06035 | 06 | CA | 035 | Lassen |  | 2104008510 | Furnace: Indoor, cordwood-fired, non-EPA certified | Furnace | 114.7468 | A | CEC Survey | 2017 | 15 | I | 393.296 | TON | 8 | 3.4275 | 0.9579 | 3.5782
06035 | 06 | CA | 035 | Lassen |  | 2104008530 | Furnace: Indoor, pellet-fired, general | Furnace-Pellet | 9.3038 | A | CEC Survey | 2017 | 15 | I | 31.8889 | TON | 8 | 3.4275 | 0.9579 | 3.5782
06035 | 06 | CA | 035 | Lassen |  | 2104008610 | Hydronic heater: outdoor | Hydronic heater | 111.6456 | A | CEC Survey | 2017 | 15 | I | 382.6664 | TON | 8 | 3.4275 | 0.9579 | 3.5782
06035 | 06 | CA | 035 | Lassen |  | 2104008620 | Hydronic heater: indoor | Hydronic heater | 71.3291 | A | CEC Survey | 2017 | 15 | I | 244.4813 | TON | 8 | 3.4275 | 0.9579 | 3.5782
06035 | 06 | CA | 035 | Lassen |  | 2104008630 | Hydronic heater: pellet-fired | Pellet Hydronic Heater | 3.1013 | A | CEC Survey | 2017 | 15 | I | 10.6296 | TON | 8 | 3.4275 | 0.9579 | 3.5782
06035 | 06 | CA | 035 | Lassen |  | 2104008100 | Fireplace: general | Fireplace: general | 474.0122 | A | CEC Survey | 2017 | 15 | I | 232.3909 | TON | 8 | 0.49026 | 0.9579 | 0.51181
06035 | 06 | CA | 035 | Lassen |  | 2104008210 | Woodstove: fireplace inserts; non-EPA certified | Woodstove or Fireplace Insert | 200.039 | A | CEC Survey | 2017 | 15 | I | 107.1748 | TON | 8 | 0.53577 | 0.9579 | 0.55932
06035 | 06 | CA | 035 | Lassen |  | 2104008220 | Woodstove: fireplace inserts; EPA certified; non-catalytic | Woodstove or Fireplace Insert | 264.5677 | A | CEC Survey | 2017 | 15 | I | 141.7474 | TON | 8 | 0.53577 | 0.9579 | 0.55932
06035 | 06 | CA | 035 | Lassen |  | 2104008230 | Woodstove: fireplace inserts; EPA certified; catalytic | Woodstove or Fireplace Insert | 180.6804 | A | CEC Survey | 2017 | 15 | I | 96.8031 | TON | 8 | 0.53577 | 0.9579 | 0.55932
06035 | 06 | CA | 035 | Lassen |  | 2104008700 | Outdoor wood burning device, NEC (fire-pits, chimeas, etc) |  | 1388.7025 | A | CEC Survey | 2017 | 15 | I | 480.9739 | TON | 8 | 0.34635 | 0.9579 | 0.36157
06035 | 06 | CA | 035 | Lassen |  | 2104008400 | Woodstove: pellet-fired, general | Pellet Woodstove | 371.6179 | A | CEC Survey | 2017 | 15 | I | 364.7822 | TON | 8 | 0.98161 | 0.9579 | 1.0247
06035 | 06 | CA | 035 | Lassen |  | 2104009000 | Wax Log; Total: All Combustor Types |  | 691.391 | A | CEC Survey | 2017 | 15 | I | 111.8427 | TON | 8 | 0.16176 | 0.9579 | 0.16887
06035 | 06 | CA | 035 | Lassen |  | 2104008310 | Woodstove: freestanding; non-EPA certified | Woodstove or Fireplace Insert | 500.8686 | A | CEC Survey | 2017 | 15 | I | 878.4857 | TON | 8 | 1.7539 | 0.9579 | 1.831
06035 | 06 | CA | 035 | Lassen |  | 2104008320 | Woodstove: freestanding; EPA certified; non-catalytic | Woodstove or Fireplace Insert | 662.4391 | A | CEC Survey | 2017 | 15 | I | 1161.8682 | TON | 8 | 1.7539 | 0.9579 | 1.831
06035 | 06 | CA | 035 | Lassen |  | 2104008330 | Woodstove: freestanding; EPA certified; catalytic | Woodstove or Fireplace Insert | 452.3974 | A | CEC Survey | 2017 | 15 | I | 793.4709 | TON | 8 | 1.7539 | 0.9579 | 1.831
06037 | 06 | CA | 037 | Los Angeles |  | 2104008510 | Furnace: Indoor, cordwood-fired, non-EPA certified | Furnace | 2732.7585 | A | CEC Survey | 2017 | 15 | I | 313.704 | TON | 8 | 0.11479 | 1.0503 | 0.1093
06037 | 06 | CA | 037 | Los Angeles |  | 2104008530 | Furnace: Indoor, pellet-fired, general | Furnace-Pellet | 221.575 | A | CEC Survey | 2017 | 15 | I | 25.4355 | TON | 8 | 0.11479 | 1.0503 | 0.1093
06037 | 06 | CA | 037 | Los Angeles |  | 2104008610 | Hydronic heater: outdoor | Hydronic heater | 2658.9002 | A | CEC Survey | 2017 | 15 | I | 305.2255 | TON | 8 | 0.11479 | 1.0503 | 0.1093
06037 | 06 | CA | 037 | Los Angeles |  | 2104008620 | Hydronic heater: indoor | Hydronic heater | 1698.7418 | A | CEC Survey | 2017 | 15 | I | 195.0052 | TON | 8 | 0.11479 | 1.0503 | 0.1093
06037 | 06 | CA | 037 | Los Angeles |  | 2104008630 | Hydronic heater: pellet-fired | Pellet Hydronic Heater | 73.8583 | A | CEC Survey | 2017 | 15 | I | 8.4785 | TON | 8 | 0.11479 | 1.0503 | 0.1093
06037 | 06 | CA | 037 | Los Angeles |  | 2104008100 | Fireplace: general | Fireplace: general | 254105.981 | A | CEC Survey | 2017 | 15 | I | 57533.0906 | TON | 8 | 0.22641 | 1.0503 | 0.21557
06037 | 06 | CA | 037 | Los Angeles |  | 2104008210 | Woodstove: fireplace inserts; non-EPA certified | Woodstove or Fireplace Insert | 23187.1908 | A | CEC Survey | 2017 | 15 | I | 12783.5455 | TON | 8 | 0.55132 | 1.0503 | 0.52492
06037 | 06 | CA | 037 | Los Angeles |  | 2104008220 | Woodstove: fireplace inserts; EPA certified; non-catalytic | Woodstove or Fireplace Insert | 30666.9298 | A | CEC Survey | 2017 | 15 | I | 16907.2699 | TON | 8 | 0.55132 | 1.0503 | 0.52492
06037 | 06 | CA | 037 | Los Angeles |  | 2104008230 | Woodstove: fireplace inserts; EPA certified; catalytic | Woodstove or Fireplace Insert | 20943.2691 | A | CEC Survey | 2017 | 15 | I | 11546.4282 | TON | 8 | 0.55132 | 1.0503 | 0.52492
06037 | 06 | CA | 037 | Los Angeles |  | 2104008700 | Outdoor wood burning device, NEC (fire-pits, chimeas, etc) |  | 12032.3562 | A | CEC Survey | 2017 | 15 | I | 3438.7757 | TON | 8 | 0.28579 | 1.0503 | 0.27211
06037 | 06 | CA | 037 | Los Angeles |  | 2104008400 | Woodstove: pellet-fired, general | Pellet Woodstove | 48615.2292 | A | CEC Survey | 2017 | 15 | I | 22912.4771 | TON | 8 | 0.4713 | 1.0503 | 0.44873
06037 | 06 | CA | 037 | Los Angeles |  | 2104009000 | Wax Log; Total: All Combustor Types |  | 78259.99 | A | CEC Survey | 2017 | 15 | I | 12635.8616 | TON | 8 | 0.16146 | 1.0503 | 0.15373
06037 | 06 | CA | 037 | Los Angeles |  | 2104008310 | Woodstove: freestanding; non-EPA certified | Woodstove or Fireplace Insert | 25660.56 | A | CEC Survey | 2017 | 15 | I | 21940.0686 | TON | 8 | 0.85501 | 1.0503 | 0.81406
06037 | 06 | CA | 037 | Los Angeles |  | 2104008320 | Woodstove: freestanding; EPA certified; non-catalytic | Woodstove or Fireplace Insert | 33938.1599 | A | CEC Survey | 2017 | 15 | I | 29017.5101 | TON | 8 | 0.85501 | 1.0503 | 0.81406
06037 | 06 | CA | 037 | Los Angeles |  | 2104008330 | Woodstove: freestanding; EPA certified; catalytic | Woodstove or Fireplace Insert | 23177.28 | A | CEC Survey | 2017 | 15 | I | 19816.8362 | TON | 8 | 0.85501 | 1.0503 | 0.81406
06039 | 06 | CA | 039 | Madera |  | 2104008510 | Furnace: Indoor, cordwood-fired, non-EPA certified | Furnace | 156.2588 | A | CEC Survey | 2017 | 15 | I | 473.9826 | TON | 8 | 3.0333 | 1.0276 | 2.9518
06039 | 06 | CA | 039 | Madera |  | 2104008530 | Furnace: Indoor, pellet-fired, general | Furnace-Pellet | 12.6696 | A | CEC Survey | 2017 | 15 | I | 38.431 | TON | 8 | 3.0333 | 1.0276 | 2.9518
06039 | 06 | CA | 039 | Madera |  | 2104008610 | Hydronic heater: outdoor | Hydronic heater | 152.0356 | A | CEC Survey | 2017 | 15 | I | 461.1722 | TON | 8 | 3.0333 | 1.0276 | 2.9518
06039 | 06 | CA | 039 | Madera |  | 2104008620 | Hydronic heater: indoor | Hydronic heater | 97.1338 | A | CEC Survey | 2017 | 15 | I | 294.6378 | TON | 8 | 3.0333 | 1.0276 | 2.9518
06039 | 06 | CA | 039 | Madera |  | 2104008630 | Hydronic heater: pellet-fired | Pellet Hydronic Heater | 4.2232 | A | CEC Survey | 2017 | 15 | I | 12.8103 | TON | 8 | 3.0333 | 1.0276 | 2.9518
06039 | 06 | CA | 039 | Madera |  | 2104008100 | Fireplace: general | Fireplace: general | 3836.2168 | A | CEC Survey | 2017 | 15 | I | 1986.9129 | TON | 8 | 0.51794 | 1.0276 | 0.50402
06039 | 06 | CA | 039 | Madera |  | 2104008210 | Woodstove: fireplace inserts; non-EPA certified | Woodstove or Fireplace Insert | 895.8345 | A | CEC Survey | 2017 | 15 | I | 656.4507 | TON | 8 | 0.73278 | 1.0276 | 0.7131
06039 | 06 | CA | 039 | Madera |  | 2104008220 | Woodstove: fireplace inserts; EPA certified; non-catalytic | Woodstove or Fireplace Insert | 1184.8134 | A | CEC Survey | 2017 | 15 | I | 868.209 | TON | 8 | 0.73278 | 1.0276 | 0.7131
06039 | 06 | CA | 039 | Madera |  | 2104008230 | Woodstove: fireplace inserts; EPA certified; catalytic | Woodstove or Fireplace Insert | 809.1408 | A | CEC Survey | 2017 | 15 | I | 592.9232 | TON | 8 | 0.73278 | 1.0276 | 0.7131
06039 | 06 | CA | 039 | Madera |  | 2104008700 | Outdoor wood burning device, NEC (fire-pits, chimeas, etc) |  | 6583.7178 | A | CEC Survey | 2017 | 15 | I | 2453.5945 | TON | 8 | 0.37268 | 1.0276 | 0.36267
06039 | 06 | CA | 039 | Madera |  | 2104008400 | Woodstove: pellet-fired, general | Pellet Woodstove | 1506.8029 | A | CEC Survey | 2017 | 15 | I | 554.5598 | TON | 8 | 0.36804 | 1.0276 | 0.35815
06039 | 06 | CA | 039 | Madera |  | 2104009000 | Wax Log; Total: All Combustor Types |  | 1087.7611 | A | CEC Survey | 2017 | 15 | I | 175.2569 | TON | 8 | 0.16112 | 1.0276 | 0.15679
06039 | 06 | CA | 039 | Madera |  | 2104008310 | Woodstove: freestanding; non-EPA certified | Woodstove or Fireplace Insert | 1276.5525 | A | CEC Survey | 2017 | 15 | I | 1989.1507 | TON | 8 | 1.5582 | 1.0276 | 1.5164
06039 | 06 | CA | 039 | Madera |  | 2104008320 | Woodstove: freestanding; EPA certified; non-catalytic | Woodstove or Fireplace Insert | 1688.3437 | A | CEC Survey | 2017 | 15 | I | 2630.8122 | TON | 8 | 1.5582 | 1.0276 | 1.5164
06039 | 06 | CA | 039 | Madera |  | 2104008330 | Woodstove: freestanding; EPA certified; catalytic | Woodstove or Fireplace Insert | 1153.0152 | A | CEC Survey | 2017 | 15 | I | 1796.6522 | TON | 8 | 1.5582 | 1.0276 | 1.5164
06041 | 06 | CA | 041 | Marin |  | 2104008510 | Furnace: Indoor, cordwood-fired, non-EPA certified | Furnace | 228.161 | A | CEC Survey | 2017 | 15 | I | 661.6835 | TON | 8 | 2.9001 | 1.0276 | 2.8222
06041 | 06 | CA | 041 | Marin |  | 2104008530 | Furnace: Indoor, pellet-fired, general | Furnace-Pellet | 18.4995 | A | CEC Survey | 2017 | 15 | I | 53.65 | TON | 8 | 2.9001 | 1.0276 | 2.8222
06041 | 06 | CA | 041 | Marin |  | 2104008610 | Hydronic heater: outdoor | Hydronic heater | 221.9945 | A | CEC Survey | 2017 | 15 | I | 643.8002 | TON | 8 | 2.9001 | 1.0276 | 2.8222
06041 | 06 | CA | 041 | Marin |  | 2104008620 | Hydronic heater: indoor | Hydronic heater | 141.8298 | A | CEC Survey | 2017 | 15 | I | 411.3168 | TON | 8 | 2.9001 | 1.0276 | 2.8222
06041 | 06 | CA | 041 | Marin |  | 2104008630 | Hydronic heater: pellet-fired | Pellet Hydronic Heater | 6.1665 | A | CEC Survey | 2017 | 15 | I | 17.8833 | TON | 8 | 2.9001 | 1.0276 | 2.8222
06041 | 06 | CA | 041 | Marin |  | 2104008100 | Fireplace: general | Fireplace: general | 10544.0219 | A | CEC Survey | 2017 | 15 | I | 4388.6058 | TON | 8 | 0.41622 | 1.0276 | 0.40504
06041 | 06 | CA | 041 | Marin |  | 2104008210 | Woodstove: fireplace inserts; non-EPA certified | Woodstove or Fireplace Insert | 1067.1115 | A | CEC Survey | 2017 | 15 | I | 675.3679 | TON | 8 | 0.63289 | 1.0276 | 0.61589
06041 | 06 | CA | 041 | Marin |  | 2104008220 | Woodstove: fireplace inserts; EPA certified; non-catalytic | Woodstove or Fireplace Insert | 1411.341 | A | CEC Survey | 2017 | 15 | I | 893.2285 | TON | 8 | 0.63289 | 1.0276 | 0.61589
06041 | 06 | CA | 041 | Marin |  | 2104008230 | Woodstove: fireplace inserts; EPA certified; catalytic | Woodstove or Fireplace Insert | 963.8426 | A | CEC Survey | 2017 | 15 | I | 610.0097 | TON | 8 | 0.63289 | 1.0276 | 0.61589
06041 | 06 | CA | 041 | Marin |  | 2104008700 | Outdoor wood burning device, NEC (fire-pits, chimeas, etc) |  | 11416.0931 | A | CEC Survey | 2017 | 15 | I | 4342.1092 | TON | 8 | 0.38035 | 1.0276 | 0.37013
06041 | 06 | CA | 041 | Marin |  | 2104008400 | Woodstove: pellet-fired, general | Pellet Woodstove | 2311.4071 | A | CEC Survey | 2017 | 15 | I | 814.6659 | TON | 8 | 0.35245 | 1.0276 | 0.34299
06041 | 06 | CA | 041 | Marin |  | 2104009000 | Wax Log; Total: All Combustor Types |  | 5009.2525 | A | CEC Survey | 2017 | 15 | I | 809.3197 | TON | 8 | 0.16156 | 1.0276 | 0.15723
06041 | 06 | CA | 041 | Marin |  | 2104008310 | Woodstove: freestanding; non-EPA certified | Woodstove or Fireplace Insert | 1633.2578 | A | CEC Survey | 2017 | 15 | I | 2124.6554 | TON | 8 | 1.3009 | 1.0276 | 1.2659
06041 | 06 | CA | 041 | Marin |  | 2104008320 | Woodstove: freestanding; EPA certified; non-catalytic | Woodstove or Fireplace Insert | 2160.1152 | A | CEC Survey | 2017 | 15 | I | 2810.0281 | TON | 8 | 1.3009 | 1.0276 | 1.2659
06041 | 06 | CA | 041 | Marin |  | 2104008330 | Woodstove: freestanding; EPA certified; catalytic | Woodstove or Fireplace Insert | 1475.2006 | A | CEC Survey | 2017 | 15 | I | 1919.0435 | TON | 8 | 1.3009 | 1.0276 | 1.2659
06043 | 06 | CA | 043 | Mariposa |  | 2104008510 | Furnace: Indoor, cordwood-fired, non-EPA certified | Furnace | 49.5356 | A | CEC Survey | 2017 | 15 | I | 158.9879 | TON | 8 | 3.2096 | 1.0276 | 3.1234
06043 | 06 | CA | 043 | Mariposa |  | 2104008530 | Furnace: Indoor, pellet-fired, general | Furnace-Pellet | 4.0164 | A | CEC Survey | 2017 | 15 | I | 12.8909 | TON | 8 | 3.2096 | 1.0276 | 3.1234
06043 | 06 | CA | 043 | Mariposa |  | 2104008610 | Hydronic heater: outdoor | Hydronic heater | 48.1968 | A | CEC Survey | 2017 | 15 | I | 154.691 | TON | 8 | 3.2096 | 1.0276 | 3.1234
06043 | 06 | CA | 043 | Mariposa |  | 2104008620 | Hydronic heater: indoor | Hydronic heater | 30.7924 | A | CEC Survey | 2017 | 15 | I | 98.8303 | TON | 8 | 3.2096 | 1.0276 | 3.1234
06043 | 06 | CA | 043 | Mariposa |  | 2104008630 | Hydronic heater: pellet-fired | Pellet Hydronic Heater | 1.3388 | A | CEC Survey | 2017 | 15 | I | 4.297 | TON | 8 | 3.2096 | 1.0276 | 3.1234
06043 | 06 | CA | 043 | Mariposa |  | 2104008100 | Fireplace: general | Fireplace: general | 427.8511 | A | CEC Survey | 2017 | 15 | I | 259.551 | TON | 8 | 0.60664 | 1.0276 | 0.59035
06043 | 06 | CA | 043 | Mariposa |  | 2104008210 | Woodstove: fireplace inserts; non-EPA certified | Woodstove or Fireplace Insert | 196.8814 | A | CEC Survey | 2017 | 15 | I | 144.9433 | TON | 8 | 0.7362 | 1.0276 | 0.71642
06043 | 06 | CA | 043 | Mariposa |  | 2104008220 | Woodstove: fireplace inserts; EPA certified; non-catalytic | Woodstove or Fireplace Insert | 260.3916 | A | CEC Survey | 2017 | 15 | I | 191.6991 | TON | 8 | 0.7362 | 1.0276 | 0.71642
06043 | 06 | CA | 043 | Mariposa |  | 2104008230 | Woodstove: fireplace inserts; EPA certified; catalytic | Woodstove or Fireplace Insert | 177.8284 | A | CEC Survey | 2017 | 15 | I | 130.9165 | TON | 8 | 0.7362 | 1.0276 | 0.71642
06043 | 06 | CA | 043 | Mariposa |  | 2104008700 | Outdoor wood burning device, NEC (fire-pits, chimeas, etc) |  | 1165.9712 | A | CEC Survey | 2017 | 15 | I | 433.5436 | TON | 8 | 0.37183 | 1.0276 | 0.36184
06043 | 06 | CA | 043 | Mariposa |  | 2104008400 | Woodstove: pellet-fired, general | Pellet Woodstove | 326.2786 | A | CEC Survey | 2017 | 15 | I | 184.5972 | TON | 8 | 0.56577 | 1.0276 | 0.55057
06043 | 06 | CA | 043 | Mariposa |  | 2104009000 | Wax Log; Total: All Combustor Types |  | 315.71 | A | CEC Survey | 2017 | 15 | I | 51.0858 | TON | 8 | 0.16181 | 1.0276 | 0.15747
06043 | 06 | CA | 043 | Mariposa |  | 2104008310 | Woodstove: freestanding; non-EPA certified | Woodstove or Fireplace Insert | 358.2765 | A | CEC Survey | 2017 | 15 | I | 672.5108 | TON | 8 | 1.8771 | 1.0276 | 1.8267
06043 | 06 | CA | 043 | Mariposa |  | 2104008320 | Woodstove: freestanding; EPA certified; non-catalytic | Woodstove or Fireplace Insert | 473.8495 | A | CEC Survey | 2017 | 15 | I | 889.4498 | TON | 8 | 1.8771 | 1.0276 | 1.8267
06043 | 06 | CA | 043 | Mariposa |  | 2104008330 | Woodstove: freestanding; EPA certified; catalytic | Woodstove or Fireplace Insert | 323.6046 | A | CEC Survey | 2017 | 15 | I | 607.4291 | TON | 8 | 1.8771 | 1.0276 | 1.8267
06045 | 06 | CA | 045 | Mendocino |  | 2104008510 | Furnace: Indoor, cordwood-fired, non-EPA certified | Furnace | 213.4991 | A | CEC Survey | 2017 | 15 | I | 710.1742 | TON | 8 | 3.3264 | 1.0399 | 3.1987
06045 | 06 | CA | 045 | Mendocino |  | 2104008530 | Furnace: Indoor, pellet-fired, general | Furnace-Pellet | 17.3107 | A | CEC Survey | 2017 | 15 | I | 57.5817 | TON | 8 | 3.3264 | 1.0399 | 3.1987
06045 | 06 | CA | 045 | Mendocino |  | 2104008610 | Hydronic heater: outdoor | Hydronic heater | 207.7289 | A | CEC Survey | 2017 | 15 | I | 690.9803 | TON | 8 | 3.3264 | 1.0399 | 3.1987
06045 | 06 | CA | 045 | Mendocino |  | 2104008620 | Hydronic heater: indoor | Hydronic heater | 132.7157 | A | CEC Survey | 2017 | 15 | I | 441.4597 | TON | 8 | 3.3264 | 1.0399 | 3.1987
06045 | 06 | CA | 045 | Mendocino |  | 2104008630 | Hydronic heater: pellet-fired | Pellet Hydronic Heater | 5.7702 | A | CEC Survey | 2017 | 15 | I | 19.1939 | TON | 8 | 3.3264 | 1.0399 | 3.1987
06045 | 06 | CA | 045 | Mendocino |  | 2104008100 | Fireplace: general | Fireplace: general | 3742.0442 | A | CEC Survey | 2017 | 15 | I | 1876.9463 | TON | 8 | 0.50158 | 1.0399 | 0.48234
06045 | 06 | CA | 045 | Mendocino |  | 2104008210 | Woodstove: fireplace inserts; non-EPA certified | Woodstove or Fireplace Insert | 762.5193 | A | CEC Survey | 2017 | 15 | I | 728.5349 | TON | 8 | 0.95543 | 1.0399 | 0.91877
06045 | 06 | CA | 045 | Mendocino |  | 2104008220 | Woodstove: fireplace inserts; EPA certified; non-catalytic | Woodstove or Fireplace Insert | 1008.4932 | A | CEC Survey | 2017 | 15 | I | 963.5462 | TON | 8 | 0.95543 | 1.0399 | 0.91877
06045 | 06 | CA | 045 | Mendocino |  | 2104008230 | Woodstove: fireplace inserts; EPA certified; catalytic | Woodstove or Fireplace Insert | 688.7271 | A | CEC Survey | 2017 | 15 | I | 658.0316 | TON | 8 | 0.95543 | 1.0399 | 0.91877
06045 | 06 | CA | 045 | Mendocino |  | 2104008700 | Outdoor wood burning device, NEC (fire-pits, chimeas, etc) |  | 5052.2436 | A | CEC Survey | 2017 | 15 | I | 1893.568 | TON | 8 | 0.3748 | 1.0399 | 0.36042
06045 | 06 | CA | 045 | Mendocino |  | 2104008400 | Woodstove: pellet-fired, general | Pellet Woodstove | 1164.1027 | A | CEC Survey | 2017 | 15 | I | 808.4945 | TON | 8 | 0.69452 | 1.0399 | 0.66787
06045 | 06 | CA | 045 | Mendocino |  | 2104009000 | Wax Log; Total: All Combustor Types |  | 2100.1528 | A | CEC Survey | 2017 | 15 | I | 338.8928 | TON | 8 | 0.16137 | 1.0399 | 0.15517
06045 | 06 | CA | 045 | Mendocino |  | 2104008310 | Woodstove: freestanding; non-EPA certified | Woodstove or Fireplace Insert | 1233.1274 | A | CEC Survey | 2017 | 15 | I | 2240.3009 | TON | 8 | 1.8168 | 1.0399 | 1.7471
06045 | 06 | CA | 045 | Mendocino |  | 2104008320 | Woodstove: freestanding; EPA certified; non-catalytic | Woodstove or Fireplace Insert | 1630.9104 | A | CEC Survey | 2017 | 15 | I | 2962.9786 | TON | 8 | 1.8168 | 1.0399 | 1.7471
06045 | 06 | CA | 045 | Mendocino |  | 2104008330 | Woodstove: freestanding; EPA certified; catalytic | Woodstove or Fireplace Insert | 1113.7925 | A | CEC Survey | 2017 | 15 | I | 2023.4976 | TON | 8 | 1.8168 | 1.0399 | 1.7471
06047 | 06 | CA | 047 | Merced |  | 2104008510 | Furnace: Indoor, cordwood-fired, non-EPA certified | Furnace | 164.4407 | A | CEC Survey | 2017 | 15 | I | 477.7757 | TON | 8 | 2.9055 | 1.0276 | 2.8274
06047 | 06 | CA | 047 | Merced |  | 2104008530 | Furnace: Indoor, pellet-fired, general | Furnace-Pellet | 13.333 | A | CEC Survey | 2017 | 15 | I | 38.7386 | TON | 8 | 2.9055 | 1.0276 | 2.8274
06047 | 06 | CA | 047 | Merced |  | 2104008610 | Hydronic heater: outdoor | Hydronic heater | 159.9964 | A | CEC Survey | 2017 | 15 | I | 464.8628 | TON | 8 | 2.9055 | 1.0276 | 2.8274
06047 | 06 | CA | 047 | Merced |  | 2104008620 | Hydronic heater: indoor | Hydronic heater | 102.2199 | A | CEC Survey | 2017 | 15 | I | 296.9957 | TON | 8 | 2.9055 | 1.0276 | 2.8274
06047 | 06 | CA | 047 | Merced |  | 2104008630 | Hydronic heater: pellet-fired | Pellet Hydronic Heater | 4.4443 | A | CEC Survey | 2017 | 15 | I | 12.9129 | TON | 8 | 2.9055 | 1.0276 | 2.8274
06047 | 06 | CA | 047 | Merced |  | 2104008100 | Fireplace: general | Fireplace: general | 6298.6168 | A | CEC Survey | 2017 | 15 | I | 3126.7608 | TON | 8 | 0.49642 | 1.0276 | 0.48309
06047 | 06 | CA | 047 | Merced |  | 2104008210 | Woodstove: fireplace inserts; non-EPA certified | Woodstove or Fireplace Insert | 1164.5693 | A | CEC Survey | 2017 | 15 | I | 676.8802 | TON | 8 | 0.58123 | 1.0276 | 0.56562
06047 | 06 | CA | 047 | Merced |  | 2104008220 | Woodstove: fireplace inserts; EPA certified; non-catalytic | Woodstove or Fireplace Insert | 1540.2368 | A | CEC Survey | 2017 | 15 | I | 895.2286 | TON | 8 | 0.58123 | 1.0276 | 0.56562
06047 | 06 | CA | 047 | Merced |  | 2104008230 | Woodstove: fireplace inserts; EPA certified; catalytic | Woodstove or Fireplace Insert | 1051.8691 | A | CEC Survey | 2017 | 15 | I | 611.3757 | TON | 8 | 0.58123 | 1.0276 | 0.56562
06047 | 06 | CA | 047 | Merced |  | 2104008700 | Outdoor wood burning device, NEC (fire-pits, chimeas, etc) |  | 10501.7376 | A | CEC Survey | 2017 | 15 | I | 3902.4874 | TON | 8 | 0.3716 | 1.0276 | 0.36162
06047 | 06 | CA | 047 | Merced |  | 2104008400 | Woodstove: pellet-fired, general | Pellet Woodstove | 2228.7875 | A | CEC Survey | 2017 | 15 | I | 526.5315 | TON | 8 | 0.23624 | 1.0276 | 0.2299
06047 | 06 | CA | 047 | Merced |  | 2104009000 | Wax Log; Total: All Combustor Types |  | 1940.3097 | A | CEC Survey | 2017 | 15 | I | 312.9532 | TON | 8 | 0.16129 | 1.0276 | 0.15696
06047 | 06 | CA | 047 | Merced |  | 2104008310 | Woodstove: freestanding; non-EPA certified | Woodstove or Fireplace Insert | 1569.0912 | A | CEC Survey | 2017 | 15 | I | 2147.8901 | TON | 8 | 1.3689 | 1.0276 | 1.3321
06047 | 06 | CA | 047 | Merced |  | 2104008320 | Woodstove: freestanding; EPA certified; non-catalytic | Woodstove or Fireplace Insert | 2075.2496 | A | CEC Survey | 2017 | 15 | I | 2840.7579 | TON | 8 | 1.3689 | 1.0276 | 1.3321
06047 | 06 | CA | 047 | Merced |  | 2104008330 | Woodstove: freestanding; EPA certified; catalytic | Woodstove or Fireplace Insert | 1417.2436 | A | CEC Survey | 2017 | 15 | I | 1940.0298 | TON | 8 | 1.3689 | 1.0276 | 1.3321
06049 | 06 | CA | 049 | Modoc |  | 2104008510 | Furnace: Indoor, cordwood-fired, non-EPA certified | Furnace | 23.6185 | A | CEC Survey | 2017 | 15 | I | 75.0957 | TON | 8 | 3.1795 | 0.987 | 3.2214
06049 | 06 | CA | 049 | Modoc |  | 2104008530 | Furnace: Indoor, pellet-fired, general | Furnace-Pellet | 1.915 | A | CEC Survey | 2017 | 15 | I | 6.0888 | TON | 8 | 3.1795 | 0.987 | 3.2214
06049 | 06 | CA | 049 | Modoc |  | 2104008610 | Hydronic heater: outdoor | Hydronic heater | 22.9801 | A | CEC Survey | 2017 | 15 | I | 73.0661 | TON | 8 | 3.1795 | 0.987 | 3.2214
06049 | 06 | CA | 049 | Modoc |  | 2104008620 | Hydronic heater: indoor | Hydronic heater | 14.6817 | A | CEC Survey | 2017 | 15 | I | 46.6811 | TON | 8 | 3.1795 | 0.987 | 3.2214
06049 | 06 | CA | 049 | Modoc |  | 2104008630 | Hydronic heater: pellet-fired | Pellet Hydronic Heater | 0.63834 | A | CEC Survey | 2017 | 15 | I | 2.0296 | TON | 8 | 3.1795 | 0.987 | 3.2214
06049 | 06 | CA | 049 | Modoc |  | 2104008100 | Fireplace: general | Fireplace: general | 172.8002 | A | CEC Survey | 2017 | 15 | I | 96.2672 | TON | 8 | 0.5571 | 0.987 | 0.56444
06049 | 06 | CA | 049 | Modoc |  | 2104008210 | Woodstove: fireplace inserts; non-EPA certified | Woodstove or Fireplace Insert | 88.4958 | A | CEC Survey | 2017 | 15 | I | 50.244 | TON | 8 | 0.56776 | 0.987 | 0.57523
06049 | 06 | CA | 049 | Modoc |  | 2104008220 | Woodstove: fireplace inserts; EPA certified; non-catalytic | Woodstove or Fireplace Insert | 117.0429 | A | CEC Survey | 2017 | 15 | I | 66.4517 | TON | 8 | 0.56776 | 0.987 | 0.57523
06049 | 06 | CA | 049 | Modoc |  | 2104008230 | Woodstove: fireplace inserts; EPA certified; catalytic | Woodstove or Fireplace Insert | 79.9317 | A | CEC Survey | 2017 | 15 | I | 45.3817 | TON | 8 | 0.56776 | 0.987 | 0.57523
06049 | 06 | CA | 049 | Modoc |  | 2104008700 | Outdoor wood burning device, NEC (fire-pits, chimeas, etc) |  | 573.1107 | A | CEC Survey | 2017 | 15 | I | 205.7986 | TON | 8 | 0.35909 | 0.987 | 0.36382
06049 | 06 | CA | 049 | Modoc |  | 2104008400 | Woodstove: pellet-fired, general | Pellet Woodstove | 155.6157 | A | CEC Survey | 2017 | 15 | I | 79.6294 | TON | 8 | 0.51171 | 0.987 | 0.51845
06049 | 06 | CA | 049 | Modoc |  | 2104009000 | Wax Log; Total: All Combustor Types |  | 233.2051 | A | CEC Survey | 2017 | 15 | I | 37.4957 | TON | 8 | 0.16078 | 0.987 | 0.1629
06049 | 06 | CA | 049 | Modoc |  | 2104008310 | Woodstove: freestanding; non-EPA certified | Woodstove or Fireplace Insert | 169.0319 | A | CEC Survey | 2017 | 15 | I | 280.0847 | TON | 8 | 1.657 | 0.987 | 1.6788
06049 | 06 | CA | 049 | Modoc |  | 2104008320 | Woodstove: freestanding; EPA certified; non-catalytic | Woodstove or Fireplace Insert | 223.5584 | A | CEC Survey | 2017 | 15 | I | 370.4346 | TON | 8 | 1.657 | 0.987 | 1.6788
06049 | 06 | CA | 049 | Modoc |  | 2104008330 | Woodstove: freestanding; EPA certified; catalytic | Woodstove or Fireplace Insert | 152.674 | A | CEC Survey | 2017 | 15 | I | 252.9798 | TON | 8 | 1.657 | 0.987 | 1.6788
06051 | 06 | CA | 051 | Mono |  | 2104008510 | Furnace: Indoor, cordwood-fired, non-EPA certified | Furnace | 31.6249 | A | CEC Survey | 2017 | 15 | I | 117.3467 | TON | 8 | 3.7106 | 1.0276 | 3.6109
06051 | 06 | CA | 051 | Mono |  | 2104008530 | Furnace: Indoor, pellet-fired, general | Furnace-Pellet | 2.5642 | A | CEC Survey | 2017 | 15 | I | 9.5146 | TON | 8 | 3.7106 | 1.0276 | 3.6109
06051 | 06 | CA | 051 | Mono |  | 2104008610 | Hydronic heater: outdoor | Hydronic heater | 30.7701 | A | CEC Survey | 2017 | 15 | I | 114.1752 | TON | 8 | 3.7106 | 1.0276 | 3.6109
06051 | 06 | CA | 051 | Mono |  | 2104008620 | Hydronic heater: indoor | Hydronic heater | 19.6587 | A | CEC Survey | 2017 | 15 | I | 72.9452 | TON | 8 | 3.7106 | 1.0276 | 3.6109
06051 | 06 | CA | 051 | Mono |  | 2104008630 | Hydronic heater: pellet-fired | Pellet Hydronic Heater | 0.85473 | A | CEC Survey | 2017 | 15 | I | 3.1715 | TON | 8 | 3.7106 | 1.0276 | 3.6109
06051 | 06 | CA | 051 | Mono |  | 2104008100 | Fireplace: general | Fireplace: general | 177.8503 | A | CEC Survey | 2017 | 15 | I | 96.974 | TON | 8 | 0.54526 | 1.0276 | 0.53061
06051 | 06 | CA | 051 | Mono |  | 2104008210 | Woodstove: fireplace inserts; non-EPA certified | Woodstove or Fireplace Insert | 52.9705 | A | CEC Survey | 2017 | 15 | I | 30.5213 | TON | 8 | 0.57619 | 1.0276 | 0.56072
06051 | 06 | CA | 051 | Mono |  | 2104008220 | Woodstove: fireplace inserts; EPA certified; non-catalytic | Woodstove or Fireplace Insert | 70.0577 | A | CEC Survey | 2017 | 15 | I | 40.3669 | TON | 8 | 0.57619 | 1.0276 | 0.56072
06051 | 06 | CA | 051 | Mono |  | 2104008230 | Woodstove: fireplace inserts; EPA certified; catalytic | Woodstove or Fireplace Insert | 47.8443 | A | CEC Survey | 2017 | 15 | I | 27.5676 | TON | 8 | 0.57619 | 1.0276 | 0.56072
06051 | 06 | CA | 051 | Mono |  | 2104008700 | Outdoor wood burning device, NEC (fire-pits, chimeas, etc) |  | 429.947 | A | CEC Survey | 2017 | 15 | I | 153.0493 | TON | 8 | 0.35597 | 1.0276 | 0.34641
06051 | 06 | CA | 051 | Mono |  | 2104008400 | Woodstove: pellet-fired, general | Pellet Woodstove | 99.7941 | A | CEC Survey | 2017 | 15 | I | 88.2463 | TON | 8 | 0.88428 | 1.0276 | 0.86053
06051 | 06 | CA | 051 | Mono |  | 2104009000 | Wax Log; Total: All Combustor Types |  | 409.8055 | A | CEC Survey | 2017 | 15 | I | 66.1798 | TON | 8 | 0.16149 | 1.0276 | 0.15715
06051 | 06 | CA | 051 | Mono |  | 2104008310 | Woodstove: freestanding; non-EPA certified | Woodstove or Fireplace Insert | 143.7463 | A | CEC Survey | 2017 | 15 | I | 250.761 | TON | 8 | 1.7445 | 1.0276 | 1.6976
06051 | 06 | CA | 051 | Mono |  | 2104008320 | Woodstove: freestanding; EPA certified; non-catalytic | Woodstove or Fireplace Insert | 190.116 | A | CEC Survey | 2017 | 15 | I | 331.6517 | TON | 8 | 1.7445 | 1.0276 | 1.6976
06051 | 06 | CA | 051 | Mono |  | 2104008330 | Woodstove: freestanding; EPA certified; catalytic | Woodstove or Fireplace Insert | 129.8353 | A | CEC Survey | 2017 | 15 | I | 226.4938 | TON | 8 | 1.7445 | 1.0276 | 1.6976
06053 | 06 | CA | 053 | Monterey |  | 2104008510 | Furnace: Indoor, cordwood-fired, non-EPA certified | Furnace | 172.1899 | A | CEC Survey | 2017 | 15 | I | 480.6729 | TON | 8 | 2.7915 | 1.0276 | 2.7166
06053 | 06 | CA | 053 | Monterey |  | 2104008530 | Furnace: Indoor, pellet-fired, general | Furnace-Pellet | 13.9613 | A | CEC Survey | 2017 | 15 | I | 38.9735 | TON | 8 | 2.7915 | 1.0276 | 2.7166
06053 | 06 | CA | 053 | Monterey |  | 2104008610 | Hydronic heater: outdoor | Hydronic heater | 167.5362 | A | CEC Survey | 2017 | 15 | I | 467.6817 | TON | 8 | 2.7915 | 1.0276 | 2.7166
06053 | 06 | CA | 053 | Monterey |  | 2104008620 | Hydronic heater: indoor | Hydronic heater | 107.037 | A | CEC Survey | 2017 | 15 | I | 298.7966 | TON | 8 | 2.7915 | 1.0276 | 2.7166
06053 | 06 | CA | 053 | Monterey |  | 2104008630 | Hydronic heater: pellet-fired | Pellet Hydronic Heater | 4.6538 | A | CEC Survey | 2017 | 15 | I | 12.9912 | TON | 8 | 2.7915 | 1.0276 | 2.7166
06053 | 06 | CA | 053 | Monterey |  | 2104008100 | Fireplace: general | Fireplace: general | 9866.4513 | A | CEC Survey | 2017 | 15 | I | 4927.9502 | TON | 8 | 0.49947 | 1.0276 | 0.48605
06053 | 06 | CA | 053 | Monterey |  | 2104008210 | Woodstove: fireplace inserts; non-EPA certified | Woodstove or Fireplace Insert | 1484.2456 | A | CEC Survey | 2017 | 15 | I | 896.9059 | TON | 8 | 0.60428 | 1.0276 | 0.58805
06053 | 06 | CA | 053 | Monterey |  | 2104008220 | Woodstove: fireplace inserts; EPA certified; non-catalytic | Woodstove or Fireplace Insert | 1963.0345 | A | CEC Survey | 2017 | 15 | I | 1186.2304 | TON | 8 | 0.60428 | 1.0276 | 0.58805
06053 | 06 | CA | 053 | Monterey |  | 2104008230 | Woodstove: fireplace inserts; EPA certified; catalytic | Woodstove or Fireplace Insert | 1340.6089 | A | CEC Survey | 2017 | 15 | I | 810.1085 | TON | 8 | 0.60428 | 1.0276 | 0.58805
06053 | 06 | CA | 053 | Monterey |  | 2104008700 | Outdoor wood burning device, NEC (fire-pits, chimeas, etc) |  | 14178.6467 | A | CEC Survey | 2017 | 15 | I | 5212.1808 | TON | 8 | 0.36761 | 1.0276 | 0.35773
06053 | 06 | CA | 053 | Monterey |  | 2104008400 | Woodstove: pellet-fired, general | Pellet Woodstove | 2860.6776 | A | CEC Survey | 2017 | 15 | I | 536.6194 | TON | 8 | 0.18758 | 1.0276 | 0.18255
06053 | 06 | CA | 053 | Monterey |  | 2104009000 | Wax Log; Total: All Combustor Types |  | 4632.1956 | A | CEC Survey | 2017 | 15 | I | 748.316 | TON | 8 | 0.16155 | 1.0276 | 0.15721
06053 | 06 | CA | 053 | Monterey |  | 2104008310 | Woodstove: freestanding; non-EPA certified | Woodstove or Fireplace Insert | 1836.359 | A | CEC Survey | 2017 | 15 | I | 2407.8647 | TON | 8 | 1.3112 | 1.0276 | 1.276
06053 | 06 | CA | 053 | Monterey |  | 2104008320 | Woodstove: freestanding; EPA certified; non-catalytic | Woodstove or Fireplace Insert | 2428.7328 | A | CEC Survey | 2017 | 15 | I | 3184.5952 | TON | 8 | 1.3112 | 1.0276 | 1.276
06053 | 06 | CA | 053 | Monterey |  | 2104008330 | Woodstove: freestanding; EPA certified; catalytic | Woodstove or Fireplace Insert | 1658.6468 | A | CEC Survey | 2017 | 15 | I | 2174.8455 | TON | 8 | 1.3112 | 1.0276 | 1.276
06055 | 06 | CA | 055 | Napa |  | 2104008510 | Furnace: Indoor, cordwood-fired, non-EPA certified | Furnace | 140.605 | A | CEC Survey | 2017 | 15 | I | 429.526 | TON | 8 | 3.0548 | 1.0276 | 2.9728
06055 | 06 | CA | 055 | Napa |  | 2104008530 | Furnace: Indoor, pellet-fired, general | Furnace-Pellet | 11.4004 | A | CEC Survey | 2017 | 15 | I | 34.8264 | TON | 8 | 3.0548 | 1.0276 | 2.9728
06055 | 06 | CA | 055 | Napa |  | 2104008610 | Hydronic heater: outdoor | Hydronic heater | 136.8049 | A | CEC Survey | 2017 | 15 | I | 417.9172 | TON | 8 | 3.0548 | 1.0276 | 2.9728
06055 | 06 | CA | 055 | Napa |  | 2104008620 | Hydronic heater: indoor | Hydronic heater | 87.4031 | A | CEC Survey | 2017 | 15 | I | 267.0026 | TON | 8 | 3.0548 | 1.0276 | 2.9728
06055 | 06 | CA | 055 | Napa |  | 2104008630 | Hydronic heater: pellet-fired | Pellet Hydronic Heater | 3.8001 | A | CEC Survey | 2017 | 15 | I | 11.6088 | TON | 8 | 3.0548 | 1.0276 | 2.9728
06055 | 06 | CA | 055 | Napa |  | 2104008100 | Fireplace: general | Fireplace: general | 5512.7725 | A | CEC Survey | 2017 | 15 | I | 2546.0557 | TON | 8 | 0.46185 | 1.0276 | 0.44944
06055 | 06 | CA | 055 | Napa |  | 2104008210 | Woodstove: fireplace inserts; non-EPA certified | Woodstove or Fireplace Insert | 639.7671 | A | CEC Survey | 2017 | 15 | I | 443.8805 | TON | 8 | 0.69382 | 1.0276 | 0.67518
06055 | 06 | CA | 055 | Napa |  | 2104008220 | Woodstove: fireplace inserts; EPA certified; non-catalytic | Woodstove or Fireplace Insert | 846.1436 | A | CEC Survey | 2017 | 15 | I | 587.0678 | TON | 8 | 0.69382 | 1.0276 | 0.67518
06055 | 06 | CA | 055 | Napa |  | 2104008230 | Woodstove: fireplace inserts; EPA certified; catalytic | Woodstove or Fireplace Insert | 577.8541 | A | CEC Survey | 2017 | 15 | I | 400.9243 | TON | 8 | 0.69382 | 1.0276 | 0.67518
06055 | 06 | CA | 055 | Napa |  | 2104008700 | Outdoor wood burning device, NEC (fire-pits, chimeas, etc) |  | 6232.233 | A | CEC Survey | 2017 | 15 | I | 2306.3495 | TON | 8 | 0.37007 | 1.0276 | 0.36013
06055 | 06 | CA | 055 | Napa |  | 2104008400 | Woodstove: pellet-fired, general | Pellet Woodstove | 1274.5155 | A | CEC Survey | 2017 | 15 | I | 463.0907 | TON | 8 | 0.36335 | 1.0276 | 0.35359
06055 | 06 | CA | 055 | Napa |  | 2104009000 | Wax Log; Total: All Combustor Types |  | 1886.5373 | A | CEC Survey | 2017 | 15 | I | 304.4728 | TON | 8 | 0.16139 | 1.0276 | 0.15706
06055 | 06 | CA | 055 | Napa |  | 2104008310 | Woodstove: freestanding; non-EPA certified | Woodstove or Fireplace Insert | 968.2977 | A | CEC Survey | 2017 | 15 | I | 1411.5609 | TON | 8 | 1.4578 | 1.0276 | 1.4186
06055 | 06 | CA | 055 | Napa |  | 2104008320 | Woodstove: freestanding; EPA certified; non-catalytic | Woodstove or Fireplace Insert | 1280.6518 | A | CEC Survey | 2017 | 15 | I | 1866.9031 | TON | 8 | 1.4578 | 1.0276 | 1.4186
06055 | 06 | CA | 055 | Napa |  | 2104008330 | Woodstove: freestanding; EPA certified; catalytic | Woodstove or Fireplace Insert | 874.5915 | A | CEC Survey | 2017 | 15 | I | 1274.9582 | TON | 8 | 1.4578 | 1.0276 | 1.4186
06057 | 06 | CA | 057 | Nevada |  | 2104008510 | Furnace: Indoor, cordwood-fired, non-EPA certified | Furnace | 224.6495 | A | CEC Survey | 2017 | 15 | I | 754.0165 | TON | 8 | 3.3564 | 1.079 | 3.1107
06057 | 06 | CA | 057 | Nevada |  | 2104008530 | Furnace: Indoor, pellet-fired, general | Furnace-Pellet | 18.2148 | A | CEC Survey | 2017 | 15 | I | 61.1365 | TON | 8 | 3.3564 | 1.079 | 3.1107
06057 | 06 | CA | 057 | Nevada |  | 2104008610 | Hydronic heater: outdoor | Hydronic heater | 218.5779 | A | CEC Survey | 2017 | 15 | I | 733.6377 | TON | 8 | 3.3564 | 1.079 | 3.1107
06057 | 06 | CA | 057 | Nevada |  | 2104008620 | Hydronic heater: indoor | Hydronic heater | 139.647 | A | CEC Survey | 2017 | 15 | I | 468.713 | TON | 8 | 3.3564 | 1.079 | 3.1107
06057 | 06 | CA | 057 | Nevada |  | 2104008630 | Hydronic heater: pellet-fired | Pellet Hydronic Heater | 6.0716 | A | CEC Survey | 2017 | 15 | I | 20.3788 | TON | 8 | 3.3564 | 1.079 | 3.1107
06057 | 06 | CA | 057 | Nevada |  | 2104008100 | Fireplace: general | Fireplace: general | 4600.3666 | A | CEC Survey | 2017 | 15 | I | 2349.1285 | TON | 8 | 0.51064 | 1.079 | 0.47325
06057 | 06 | CA | 057 | Nevada |  | 2104008210 | Woodstove: fireplace inserts; non-EPA certified | Woodstove or Fireplace Insert | 923.5224 | A | CEC Survey | 2017 | 15 | I | 880.5887 | TON | 8 | 0.95351 | 1.079 | 0.8837
06057 | 06 | CA | 057 | Nevada |  | 2104008220 | Woodstove: fireplace inserts; EPA certified; non-catalytic | Woodstove or Fireplace Insert | 1221.4329 | A | CEC Survey | 2017 | 15 | I | 1164.6496 | TON | 8 | 0.95351 | 1.079 | 0.8837
06057 | 06 | CA | 057 | Nevada |  | 2104008230 | Woodstove: fireplace inserts; EPA certified; catalytic | Woodstove or Fireplace Insert | 834.1493 | A | CEC Survey | 2017 | 15 | I | 795.3704 | TON | 8 | 0.95351 | 1.079 | 0.8837
06057 | 06 | CA | 057 | Nevada |  | 2104008700 | Outdoor wood burning device, NEC (fire-pits, chimeas, etc) |  | 6364.0776 | A | CEC Survey | 2017 | 15 | I | 2498.0924 | TON | 8 | 0.39253 | 1.079 | 0.36379
06057 | 06 | CA | 057 | Nevada |  | 2104008400 | Woodstove: pellet-fired, general | Pellet Woodstove | 1459.3702 | A | CEC Survey | 2017 | 15 | I | 873.027 | TON | 8 | 0.59822 | 1.079 | 0.55442
06057 | 06 | CA | 057 | Nevada |  | 2104009000 | Wax Log; Total: All Combustor Types |  | 1716.7344 | A | CEC Survey | 2017 | 15 | I | 277.5739 | TON | 8 | 0.16169 | 1.079 | 0.14985
06057 | 06 | CA | 057 | Nevada |  | 2104008310 | Woodstove: freestanding; non-EPA certified | Woodstove or Fireplace Insert | 1413.2914 | A | CEC Survey | 2017 | 15 | I | 2500.4978 | TON | 8 | 1.7693 | 1.079 | 1.6397
06057 | 06 | CA | 057 | Nevada |  | 2104008320 | Woodstove: freestanding; EPA certified; non-catalytic | Woodstove or Fireplace Insert | 1869.1919 | A | CEC Survey | 2017 | 15 | I | 3307.1099 | TON | 8 | 1.7693 | 1.079 | 1.6397
06057 | 06 | CA | 057 | Nevada |  | 2104008330 | Woodstove: freestanding; EPA certified; catalytic | Woodstove or Fireplace Insert | 1276.5213 | A | CEC Survey | 2017 | 15 | I | 2258.5141 | TON | 8 | 1.7693 | 1.079 | 1.6397
06059 | 06 | CA | 059 | Orange |  | 2104008510 | Furnace: Indoor, cordwood-fired, non-EPA certified | Furnace | 1024.1074 | A | CEC Survey | 2017 | 15 | I | 0.94628 | TON | 8 | 0.00092401 | 1.0304 | 0.00089675
06059 | 06 | CA | 059 | Orange |  | 2104008530 | Furnace: Indoor, pellet-fired, general | Furnace-Pellet | 83.0357 | A | CEC Survey | 2017 | 15 | I | 0.076726 | TON | 8 | 0.00092401 | 1.0304 | 0.00089675
06059 | 06 | CA | 059 | Orange |  | 2104008610 | Hydronic heater: outdoor | Hydronic heater | 996.4289 | A | CEC Survey | 2017 | 15 | I | 0.92071 | TON | 8 | 0.00092401 | 1.0304 | 0.00089675
06059 | 06 | CA | 059 | Orange |  | 2104008620 | Hydronic heater: indoor | Hydronic heater | 636.6073 | A | CEC Survey | 2017 | 15 | I | 0.58823 | TON | 8 | 0.00092401 | 1.0304 | 0.00089675
06059 | 06 | CA | 059 | Orange |  | 2104008630 | Hydronic heater: pellet-fired | Pellet Hydronic Heater | 27.6786 | A | CEC Survey | 2017 | 15 | I | 0.025575 | TON | 8 | 0.00092401 | 1.0304 | 0.00089675
06059 | 06 | CA | 059 | Orange |  | 2104008100 | Fireplace: general | Fireplace: general | 91426.9818 | A | CEC Survey | 2017 | 15 | I | 13606.0986 | TON | 8 | 0.14882 | 1.0304 | 0.14443
06059 | 06 | CA | 059 | Orange |  | 2104008210 | Woodstove: fireplace inserts; non-EPA certified | Woodstove or Fireplace Insert | 6926.0691 | A | CEC Survey | 2017 | 15 | I | 3683.2712 | TON | 8 | 0.5318 | 1.0304 | 0.51611
06059 | 06 | CA | 059 | Orange |  | 2104008220 | Woodstove: fireplace inserts; EPA certified; non-catalytic | Woodstove or Fireplace Insert | 9160.2849 | A | CEC Survey | 2017 | 15 | I | 4871.4232 | TON | 8 | 0.5318 | 1.0304 | 0.51611
06059 | 06 | CA | 059 | Orange |  | 2104008230 | Woodstove: fireplace inserts; EPA certified; catalytic | Woodstove or Fireplace Insert | 6255.8043 | A | CEC Survey | 2017 | 15 | I | 3326.8256 | TON | 8 | 0.5318 | 1.0304 | 0.51611
06059 | 06 | CA | 059 | Orange |  | 2104008700 | Outdoor wood burning device, NEC (fire-pits, chimeas, etc) |  | 32.7992 | A | CEC Survey | 2017 | 15 | I | 9.1962 | TON | 8 | 0.28038 | 1.0304 | 0.27211
06059 | 06 | CA | 059 | Orange |  | 2104008400 | Woodstove: pellet-fired, general | Pellet Woodstove | 14646.2203 | A | CEC Survey | 2017 | 15 | I | 15602.929 | TON | 8 | 1.0653 | 1.0304 | 1.0339
06059 | 06 | CA | 059 | Orange |  | 2104009000 | Wax Log; Total: All Combustor Types |  | 38668.3095 | A | CEC Survey | 2017 | 15 | I | 6242.8785 | TON | 8 | 0.16145 | 1.0304 | 0.15668
06059 | 06 | CA | 059 | Orange |  | 2104008310 | Woodstove: freestanding; non-EPA certified | Woodstove or Fireplace Insert | 7586.0633 | A | CEC Survey | 2017 | 15 | I | 5072.7 | TON | 8 | 0.66869 | 1.0304 | 0.64896
06059 | 06 | CA | 059 | Orange |  | 2104008320 | Woodstove: freestanding; EPA certified; non-catalytic | Woodstove or Fireplace Insert | 10033.1804 | A | CEC Survey | 2017 | 15 | I | 6709.0548 | TON | 8 | 0.66869 | 1.0304 | 0.64896
06059 | 06 | CA | 059 | Orange |  | 2104008330 | Woodstove: freestanding; EPA certified; catalytic | Woodstove or Fireplace Insert | 6851.9281 | A | CEC Survey | 2017 | 15 | I | 4581.7935 | TON | 8 | 0.66869 | 1.0304 | 0.64896
06061 | 06 | CA | 061 | Placer |  | 2104008510 | Furnace: Indoor, cordwood-fired, non-EPA certified | Furnace | 441.9085 | A | CEC Survey | 2017 | 15 | I | 1326.3734 | TON | 8 | 3.0015 | 1.0256 | 2.9265
06061 | 06 | CA | 061 | Placer |  | 2104008530 | Furnace: Indoor, pellet-fired, general | Furnace-Pellet | 35.8304 | A | CEC Survey | 2017 | 15 | I | 107.5438 | TON | 8 | 3.0015 | 1.0256 | 2.9265
06061 | 06 | CA | 061 | Placer |  | 2104008610 | Hydronic heater: outdoor | Hydronic heater | 429.965 | A | CEC Survey | 2017 | 15 | I | 1290.5255 | TON | 8 | 3.0015 | 1.0256 | 2.9265
06061 | 06 | CA | 061 | Placer |  | 2104008620 | Hydronic heater: indoor | Hydronic heater | 274.6999 | A | CEC Survey | 2017 | 15 | I | 824.5024 | TON | 8 | 3.0015 | 1.0256 | 2.9265
06061 | 06 | CA | 061 | Placer |  | 2104008630 | Hydronic heater: pellet-fired | Pellet Hydronic Heater | 11.9435 | A | CEC Survey | 2017 | 15 | I | 35.8479 | TON | 8 | 3.0015 | 1.0256 | 2.9265
06061 | 06 | CA | 061 | Placer |  | 2104008100 | Fireplace: general | Fireplace: general | 19661.4112 | A | CEC Survey | 2017 | 15 | I | 8544.0051 | TON | 8 | 0.43456 | 1.0256 | 0.42371
06061 | 06 | CA | 061 | Placer |  | 2104008210 | Woodstove: fireplace inserts; non-EPA certified | Woodstove or Fireplace Insert | 2205.6593 | A | CEC Survey | 2017 | 15 | I | 1855.0635 | TON | 8 | 0.84105 | 1.0256 | 0.82005
06061 | 06 | CA | 061 | Placer |  | 2104008220 | Woodstove: fireplace inserts; EPA certified; non-catalytic | Woodstove or Fireplace Insert | 2917.1624 | A | CEC Survey | 2017 | 15 | I | 2453.4711 | TON | 8 | 0.84105 | 1.0256 | 0.82005
06061 | 06 | CA | 061 | Placer |  | 2104008230 | Woodstove: fireplace inserts; EPA certified; catalytic | Woodstove or Fireplace Insert | 1992.2084 | A | CEC Survey | 2017 | 15 | I | 1675.5412 | TON | 8 | 0.84105 | 1.0256 | 0.82005
06061 | 06 | CA | 061 | Placer |  | 2104008700 | Outdoor wood burning device, NEC (fire-pits, chimeas, etc) |  | 19309.4352 | A | CEC Survey | 2017 | 15 | I | 7252.1181 | TON | 8 | 0.37557 | 1.0256 | 0.3662
06061 | 06 | CA | 061 | Placer |  | 2104008400 | Woodstove: pellet-fired, general | Pellet Woodstove | 3939.3263 | A | CEC Survey | 2017 | 15 | I | 1656.7128 | TON | 8 | 0.42056 | 1.0256 | 0.41006
06061 | 06 | CA | 061 | Placer |  | 2104009000 | Wax Log; Total: All Combustor Types |  | 5299.3599 | A | CEC Survey | 2017 | 15 | I | 855.704 | TON | 8 | 0.16147 | 1.0256 | 0.15744
06061 | 06 | CA | 061 | Placer |  | 2104008310 | Woodstove: freestanding; non-EPA certified | Woodstove or Fireplace Insert | 3013.5719 | A | CEC Survey | 2017 | 15 | I | 4376.0069 | TON | 8 | 1.4521 | 1.0256 | 1.4159
06061 | 06 | CA | 061 | Placer |  | 2104008320 | Woodstove: freestanding; EPA certified; non-catalytic | Woodstove or Fireplace Insert | 3985.6918 | A | CEC Survey | 2017 | 15 | I | 5787.6221 | TON | 8 | 1.4521 | 1.0256 | 1.4159
06061 | 06 | CA | 061 | Placer |  | 2104008330 | Woodstove: freestanding; EPA certified; catalytic | Woodstove or Fireplace Insert | 2721.9359 | A | CEC Survey | 2017 | 15 | I | 3952.5224 | TON | 8 | 1.4521 | 1.0256 | 1.4159
06063 | 06 | CA | 063 | Plumas |  | 2104008510 | Furnace: Indoor, cordwood-fired, non-EPA certified | Furnace | 67.9636 | A | CEC Survey | 2017 | 15 | I | 216.9703 | TON | 8 | 3.1924 | 0.9737 | 3.2787
06063 | 06 | CA | 063 | Plumas |  | 2104008530 | Furnace: Indoor, pellet-fired, general | Furnace-Pellet | 5.5106 | A | CEC Survey | 2017 | 15 | I | 17.5922 | TON | 8 | 3.1924 | 0.9737 | 3.2787
06063 | 06 | CA | 063 | Plumas |  | 2104008610 | Hydronic heater: outdoor | Hydronic heater | 66.1268 | A | CEC Survey | 2017 | 15 | I | 211.1062 | TON | 8 | 3.1924 | 0.9737 | 3.2787
06063 | 06 | CA | 063 | Plumas |  | 2104008620 | Hydronic heater: indoor | Hydronic heater | 42.2477 | A | CEC Survey | 2017 | 15 | I | 134.8734 | TON | 8 | 3.1924 | 0.9737 | 3.2787
06063 | 06 | CA | 063 | Plumas |  | 2104008630 | Hydronic heater: pellet-fired | Pellet Hydronic Heater | 1.8369 | A | CEC Survey | 2017 | 15 | I | 5.8641 | TON | 8 | 3.1924 | 0.9737 | 3.2787
06063 | 06 | CA | 063 | Plumas |  | 2104008100 | Fireplace: general | Fireplace: general | 587.8003 | A | CEC Survey | 2017 | 15 | I | 309.8298 | TON | 8 | 0.5271 | 0.9737 | 0.54134
06063 | 06 | CA | 063 | Plumas |  | 2104008210 | Woodstove: fireplace inserts; non-EPA certified | Woodstove or Fireplace Insert | 238.3796 | A | CEC Survey | 2017 | 15 | I | 188.7229 | TON | 8 | 0.79169 | 0.9737 | 0.81307
06063 | 06 | CA | 063 | Plumas |  | 2104008220 | Woodstove: fireplace inserts; EPA certified; non-catalytic | Woodstove or Fireplace Insert | 315.2762 | A | CEC Survey | 2017 | 15 | I | 249.6013 | TON | 8 | 0.79169 | 0.9737 | 0.81307
06063 | 06 | CA | 063 | Plumas |  | 2104008230 | Woodstove: fireplace inserts; EPA certified; catalytic | Woodstove or Fireplace Insert | 215.3106 | A | CEC Survey | 2017 | 15 | I | 170.4594 | TON | 8 | 0.79169 | 0.9737 | 0.81307
06063 | 06 | CA | 063 | Plumas |  | 2104008700 | Outdoor wood burning device, NEC (fire-pits, chimeas, etc) |  | 1372.883 | A | CEC Survey | 2017 | 15 | I | 484.2007 | TON | 8 | 0.35269 | 0.9737 | 0.36222
06063 | 06 | CA | 063 | Plumas |  | 2104008400 | Woodstove: pellet-fired, general | Pellet Woodstove | 359.6566 | A | CEC Survey | 2017 | 15 | I | 265.2359 | TON | 8 | 0.73747 | 0.9737 | 0.75739
06063 | 06 | CA | 063 | Plumas |  | 2104009000 | Wax Log; Total: All Combustor Types |  | 638.3745 | A | CEC Survey | 2017 | 15 | I | 103.4285 | TON | 8 | 0.16202 | 0.9737 | 0.16639
06063 | 06 | CA | 063 | Plumas |  | 2104008310 | Woodstove: freestanding; non-EPA certified | Woodstove or Fireplace Insert | 427.3184 | A | CEC Survey | 2017 | 15 | I | 750.0779 | TON | 8 | 1.7553 | 0.9737 | 1.8027
06063 | 06 | CA | 063 | Plumas |  | 2104008320 | Woodstove: freestanding; EPA certified; non-catalytic | Woodstove or Fireplace Insert | 565.1631 | A | CEC Survey | 2017 | 15 | I | 992.0386 | TON | 8 | 1.7553 | 0.9737 | 1.8027
06063 | 06 | CA | 063 | Plumas |  | 2104008330 | Woodstove: freestanding; EPA certified; catalytic | Woodstove or Fireplace Insert | 385.965 | A | CEC Survey | 2017 | 15 | I | 677.4898 | TON | 8 | 1.7553 | 0.9737 | 1.8027
06065 | 06 | CA | 065 | Riverside |  | 2104008510 | Furnace: Indoor, cordwood-fired, non-EPA certified | Furnace | 684.7322 | A | CEC Survey | 2017 | 15 | I | 1957.0303 | TON | 8 | 2.8581 | 1.1136 | 2.5665
06065 | 06 | CA | 065 | Riverside |  | 2104008530 | Furnace: Indoor, pellet-fired, general | Furnace-Pellet | 55.5188 | A | CEC Survey | 2017 | 15 | I | 158.6781 | TON | 8 | 2.8581 | 1.1136 | 2.5665
06065 | 06 | CA | 065 | Riverside |  | 2104008610 | Hydronic heater: outdoor | Hydronic heater | 666.2259 | A | CEC Survey | 2017 | 15 | I | 1904.1375 | TON | 8 | 2.8581 | 1.1136 | 2.5665
06065 | 06 | CA | 065 | Riverside |  | 2104008620 | Hydronic heater: indoor | Hydronic heater | 425.6443 | A | CEC Survey | 2017 | 15 | I | 1216.5323 | TON | 8 | 2.8581 | 1.1136 | 2.5665
06065 | 06 | CA | 065 | Riverside |  | 2104008630 | Hydronic heater: pellet-fired | Pellet Hydronic Heater | 18.5063 | A | CEC Survey | 2017 | 15 | I | 52.8927 | TON | 8 | 2.8581 | 1.1136 | 2.5665
06065 | 06 | CA | 065 | Riverside |  | 2104008100 | Fireplace: general | Fireplace: general | 59276.8671 | A | CEC Survey | 2017 | 15 | I | 31134.9114 | TON | 8 | 0.52525 | 1.1136 | 0.47166
06065 | 06 | CA | 065 | Riverside |  | 2104008210 | Woodstove: fireplace inserts; non-EPA certified | Woodstove or Fireplace Insert | 7340.5718 | A | CEC Survey | 2017 | 15 | I | 3916.4729 | TON | 8 | 0.53354 | 1.1136 | 0.47911
06065 | 06 | CA | 065 | Riverside |  | 2104008220 | Woodstove: fireplace inserts; EPA certified; non-catalytic | Woodstove or Fireplace Insert | 9708.4982 | A | CEC Survey | 2017 | 15 | I | 5179.8513 | TON | 8 | 0.53354 | 1.1136 | 0.47911
06065 | 06 | CA | 065 | Riverside |  | 2104008230 | Woodstove: fireplace inserts; EPA certified; catalytic | Woodstove or Fireplace Insert | 6630.1939 | A | CEC Survey | 2017 | 15 | I | 3537.4594 | TON | 8 | 0.53354 | 1.1136 | 0.47911
06065 | 06 | CA | 065 | Riverside |  | 2104008700 | Outdoor wood burning device, NEC (fire-pits, chimeas, etc) |  | 83221.908 | A | CEC Survey | 2017 | 15 | I | 33692.8897 | TON | 8 | 0.40486 | 1.1136 | 0.36356
06065 | 06 | CA | 065 | Riverside |  | 2104008400 | Woodstove: pellet-fired, general | Pellet Woodstove | 16510.6516 | A | CEC Survey | 2017 | 15 | I | 2105.8772 | TON | 8 | 0.12755 | 1.1136 | 0.11454
06065 | 06 | CA | 065 | Riverside |  | 2104009000 | Wax Log; Total: All Combustor Types |  | 24144.1576 | A | CEC Survey | 2017 | 15 | I | 3898.5542 | TON | 8 | 0.16147 | 1.1136 | 0.145
06065 | 06 | CA | 065 | Riverside |  | 2104008310 | Woodstove: freestanding; non-EPA certified | Woodstove or Fireplace Insert | 8371.8033 | A | CEC Survey | 2017 | 15 | I | 10665.3128 | TON | 8 | 1.274 | 1.1136 | 1.144
06065 | 06 | CA | 065 | Riverside |  | 2104008320 | Woodstove: freestanding; EPA certified; non-catalytic | Woodstove or Fireplace Insert | 11072.385 | A | CEC Survey | 2017 | 15 | I | 14105.7363 | TON | 8 | 1.274 | 1.1136 | 1.144
06065 | 06 | CA | 065 | Riverside |  | 2104008330 | Woodstove: freestanding; EPA certified; catalytic | Woodstove or Fireplace Insert | 7561.6288 | A | CEC Survey | 2017 | 15 | I | 9633.1857 | TON | 8 | 1.274 | 1.1136 | 1.144
06067 | 06 | CA | 067 | Sacramento |  | 2104008510 | Furnace: Indoor, cordwood-fired, non-EPA certified | Furnace | 770.9576 | A | CEC Survey | 2017 | 15 | I | 829.323 | TON | 8 | 1.0757 | 1.0276 | 1.0468
06067 | 06 | CA | 067 | Sacramento |  | 2104008530 | Furnace: Indoor, pellet-fired, general | Furnace-Pellet | 62.5101 | A | CEC Survey | 2017 | 15 | I | 67.2424 | TON | 8 | 1.0757 | 1.0276 | 1.0468
06067 | 06 | CA | 067 | Sacramento |  | 2104008610 | Hydronic heater: outdoor | Hydronic heater | 750.1209 | A | CEC Survey | 2017 | 15 | I | 806.9088 | TON | 8 | 1.0757 | 1.0276 | 1.0468
06067 | 06 | CA | 067 | Sacramento |  | 2104008620 | Hydronic heater: indoor | Hydronic heater | 479.2439 | A | CEC Survey | 2017 | 15 | I | 515.5251 | TON | 8 | 1.0757 | 1.0276 | 1.0468
06067 | 06 | CA | 067 | Sacramento |  | 2104008630 | Hydronic heater: pellet-fired | Pellet Hydronic Heater | 20.8367 | A | CEC Survey | 2017 | 15 | I | 22.4141 | TON | 8 | 1.0757 | 1.0276 | 1.0468
06067 | 06 | CA | 067 | Sacramento |  | 2104008100 | Fireplace: general | Fireplace: general | 43530.131 | A | CEC Survey | 2017 | 15 | I | 13507.3064 | TON | 8 | 0.3103 | 1.0276 | 0.30196
06067 | 06 | CA | 067 | Sacramento |  | 2104008210 | Woodstove: fireplace inserts; non-EPA certified | Woodstove or Fireplace Insert | 5298.7359 | A | CEC Survey | 2017 | 15 | I | 2831.6758 | TON | 8 | 0.53441 | 1.0276 | 0.52005
06067 | 06 | CA | 067 | Sacramento |  | 2104008220 | Woodstove: fireplace inserts; EPA certified; non-catalytic | Woodstove or Fireplace Insert | 7008.0055 | A | CEC Survey | 2017 | 15 | I | 3745.1196 | TON | 8 | 0.53441 | 1.0276 | 0.52005
06067 | 06 | CA | 067 | Sacramento |  | 2104008230 | Woodstove: fireplace inserts; EPA certified; catalytic | Woodstove or Fireplace Insert | 4785.955 | A | CEC Survey | 2017 | 15 | I | 2557.6426 | TON | 8 | 0.53441 | 1.0276 | 0.52005
06067 | 06 | CA | 067 | Sacramento |  | 2104008700 | Outdoor wood burning device, NEC (fire-pits, chimeas, etc) |  | 22243.3287 | A | CEC Survey | 2017 | 15 | I | 21783.0634 | TON | 8 | 0.97931 | 1.0276 | 0.953
06067 | 06 | CA | 067 | Sacramento |  | 2104008400 | Woodstove: pellet-fired, general | Pellet Woodstove | 10975.4626 | A | CEC Survey | 2017 | 15 | I | 4299.6198 | TON | 8 | 0.39175 | 1.0276 | 0.38123
06067 | 06 | CA | 067 | Sacramento |  | 2104009000 | Wax Log; Total: All Combustor Types |  | 20782.3064 | A | CEC Survey | 2017 | 15 | I | 3355.3105 | TON | 8 | 0.16145 | 1.0276 | 0.15711
06067 | 06 | CA | 067 | Sacramento |  | 2104008310 | Woodstove: freestanding; non-EPA certified | Woodstove or Fireplace Insert | 6802.1221 | A | CEC Survey | 2017 | 15 | I | 6888.7492 | TON | 8 | 1.0127 | 1.0276 | 0.98553
06067 | 06 | CA | 067 | Sacramento |  | 2104008320 | Woodstove: freestanding; EPA certified; non-catalytic | Woodstove or Fireplace Insert | 8996.355 | A | CEC Survey | 2017 | 15 | I | 9110.9264 | TON | 8 | 1.0127 | 1.0276 | 0.98553
06067 | 06 | CA | 067 | Sacramento |  | 2104008330 | Woodstove: freestanding; EPA certified; catalytic | Woodstove or Fireplace Insert | 6143.8522 | A | CEC Survey | 2017 | 15 | I | 6222.0961 | TON | 8 | 1.0127 | 1.0276 | 0.98553
06069 | 06 | CA | 069 | San Benito |  | 2104008510 | Furnace: Indoor, cordwood-fired, non-EPA certified | Furnace | 33.1896 | A | CEC Survey | 2017 | 15 | I | 91.6742 | TON | 8 | 2.7621 | 1.0276 | 2.6879
06069 | 06 | CA | 069 | San Benito |  | 2104008530 | Furnace: Indoor, pellet-fired, general | Furnace-Pellet | 2.691 | A | CEC Survey | 2017 | 15 | I | 7.433 | TON | 8 | 2.7621 | 1.0276 | 2.6879
06069 | 06 | CA | 069 | San Benito |  | 2104008610 | Hydronic heater: outdoor | Hydronic heater | 32.2926 | A | CEC Survey | 2017 | 15 | I | 89.1965 | TON | 8 | 2.7621 | 1.0276 | 2.6879
06069 | 06 | CA | 069 | San Benito |  | 2104008620 | Hydronic heater: indoor | Hydronic heater | 20.6314 | A | CEC Survey | 2017 | 15 | I | 56.9867 | TON | 8 | 2.7621 | 1.0276 | 2.6879
06069 | 06 | CA | 069 | San Benito |  | 2104008630 | Hydronic heater: pellet-fired | Pellet Hydronic Heater | 0.89702 | A | CEC Survey | 2017 | 15 | I | 2.4777 | TON | 8 | 2.7621 | 1.0276 | 2.6879
06069 | 06 | CA | 069 | San Benito |  | 2104008100 | Fireplace: general | Fireplace: general | 1608.8426 | A | CEC Survey | 2017 | 15 | I | 891.4128 | TON | 8 | 0.55407 | 1.0276 | 0.53919
06069 | 06 | CA | 069 | San Benito |  | 2104008210 | Woodstove: fireplace inserts; non-EPA certified | Woodstove or Fireplace Insert | 229.6726 | A | CEC Survey | 2017 | 15 | I | 131.9582 | TON | 8 | 0.57455 | 1.0276 | 0.55912
06069 | 06 | CA | 069 | San Benito |  | 2104008220 | Woodstove: fireplace inserts; EPA certified; non-catalytic | Woodstove or Fireplace Insert | 303.7606 | A | CEC Survey | 2017 | 15 | I | 174.5254 | TON | 8 | 0.57455 | 1.0276 | 0.55912
06069 | 06 | CA | 069 | San Benito |  | 2104008230 | Woodstove: fireplace inserts; EPA certified; catalytic | Woodstove or Fireplace Insert | 207.4462 | A | CEC Survey | 2017 | 15 | I | 119.188 | TON | 8 | 0.57455 | 1.0276 | 0.55912
06069 | 06 | CA | 069 | San Benito |  | 2104008700 | Outdoor wood burning device, NEC (fire-pits, chimeas, etc) |  | 2412.4189 | A | CEC Survey | 2017 | 15 | I | 894.6432 | TON | 8 | 0.37085 | 1.0276 | 0.36089
06069 | 06 | CA | 069 | San Benito |  | 2104008400 | Woodstove: pellet-fired, general | Pellet Woodstove | 536.7455 | A | CEC Survey | 2017 | 15 | I | 95.8104 | TON | 8 | 0.1785 | 1.0276 | 0.17371
06069 | 06 | CA | 069 | San Benito |  | 2104009000 | Wax Log; Total: All Combustor Types |  | 670.6902 | A | CEC Survey | 2017 | 15 | I | 107.8445 | TON | 8 | 0.1608 | 1.0276 | 0.15648
06069 | 06 | CA | 069 | San Benito |  | 2104008310 | Woodstove: freestanding; non-EPA certified | Woodstove or Fireplace Insert | 311.6028 | A | CEC Survey | 2017 | 15 | I | 438.0004 | TON | 8 | 1.4056 | 1.0276 | 1.3679
06069 | 06 | CA | 069 | San Benito |  | 2104008320 | Woodstove: freestanding; EPA certified; non-catalytic | Woodstove or Fireplace Insert | 412.1198 | A | CEC Survey | 2017 | 15 | I | 579.2909 | TON | 8 | 1.4056 | 1.0276 | 1.3679
06069 | 06 | CA | 069 | San Benito |  | 2104008330 | Woodstove: freestanding; EPA certified; catalytic | Woodstove or Fireplace Insert | 281.4477 | A | CEC Survey | 2017 | 15 | I | 395.6133 | TON | 8 | 1.4056 | 1.0276 | 1.3679
06071 | 06 | CA | 071 | San Bernardino |  | 2104008510 | Furnace: Indoor, cordwood-fired, non-EPA certified | Furnace | 613.6263 | A | CEC Survey | 2017 | 15 | I | 1738.9294 | TON | 8 | 2.8339 | 1.1047 | 2.5653
06071 | 06 | CA | 071 | San Bernardino |  | 2104008530 | Furnace: Indoor, pellet-fired, general | Furnace-Pellet | 49.7535 | A | CEC Survey | 2017 | 15 | I | 140.9943 | TON | 8 | 2.8339 | 1.1047 | 2.5653
06071 | 06 | CA | 071 | San Bernardino |  | 2104008610 | Hydronic heater: outdoor | Hydronic heater | 597.0419 | A | CEC Survey | 2017 | 15 | I | 1691.9313 | TON | 8 | 2.8339 | 1.1047 | 2.5653
06071 | 06 | CA | 071 | San Bernardino |  | 2104008620 | Hydronic heater: indoor | Hydronic heater | 381.4434 | A | CEC Survey | 2017 | 15 | I | 1080.9561 | TON | 8 | 2.8339 | 1.1047 | 2.5653
06071 | 06 | CA | 071 | San Bernardino |  | 2104008630 | Hydronic heater: pellet-fired | Pellet Hydronic Heater | 16.5845 | A | CEC Survey | 2017 | 15 | I | 46.9981 | TON | 8 | 2.8339 | 1.1047 | 2.5653
06071 | 06 | CA | 071 | San Bernardino |  | 2104008100 | Fireplace: general | Fireplace: general | 51105.755 | A | CEC Survey | 2017 | 15 | I | 28512.9417 | TON | 8 | 0.55792 | 1.1047 | 0.50504
06071 | 06 | CA | 071 | San Bernardino |  | 2104008210 | Woodstove: fireplace inserts; non-EPA certified | Woodstove or Fireplace Insert | 6508.9392 | A | CEC Survey | 2017 | 15 | I | 3445.2122 | TON | 8 | 0.5293 | 1.1047 | 0.47914
06071 | 06 | CA | 071 | San Bernardino |  | 2104008220 | Woodstove: fireplace inserts; EPA certified; non-catalytic | Woodstove or Fireplace Insert | 8608.597 | A | CEC Survey | 2017 | 15 | I | 4556.5709 | TON | 8 | 0.5293 | 1.1047 | 0.47914
06071 | 06 | CA | 071 | San Bernardino |  | 2104008230 | Woodstove: fireplace inserts; EPA certified; catalytic | Woodstove or Fireplace Insert | 5879.0419 | A | CEC Survey | 2017 | 15 | I | 3111.8045 | TON | 8 | 0.5293 | 1.1047 | 0.47914
06071 | 06 | CA | 071 | San Bernardino |  | 2104008700 | Outdoor wood burning device, NEC (fire-pits, chimeas, etc) |  | 74782.6753 | A | CEC Survey | 2017 | 15 | I | 29867.4295 | TON | 8 | 0.39939 | 1.1047 | 0.36154
06071 | 06 | CA | 071 | San Bernardino |  | 2104008400 | Woodstove: pellet-fired, general | Pellet Woodstove | 15219.2515 | A | CEC Survey | 2017 | 15 | I | 1714.0384 | TON | 8 | 0.11262 | 1.1047 | 0.10195
06071 | 06 | CA | 071 | San Bernardino |  | 2104009000 | Wax Log; Total: All Combustor Types |  | 21296.3904 | A | CEC Survey | 2017 | 15 | I | 3438.8218 | TON | 8 | 0.16147 | 1.1047 | 0.14617
06071 | 06 | CA | 071 | San Bernardino |  | 2104008310 | Woodstove: freestanding; non-EPA certified | Woodstove or Fireplace Insert | 7553.1349 | A | CEC Survey | 2017 | 15 | I | 9865.1851 | TON | 8 | 1.3061 | 1.1047 | 1.1823
06071 | 06 | CA | 071 | San Bernardino |  | 2104008320 | Woodstove: freestanding; EPA certified; non-catalytic | Woodstove or Fireplace Insert | 9989.6301 | A | CEC Survey | 2017 | 15 | I | 13047.5029 | TON | 8 | 1.3061 | 1.1047 | 1.1823
06071 | 06 | CA | 071 | San Bernardino |  | 2104008330 | Woodstove: freestanding; EPA certified; catalytic | Woodstove or Fireplace Insert | 6822.1864 | A | CEC Survey | 2017 | 15 | I | 8910.4898 | TON | 8 | 1.3061 | 1.1047 | 1.1823
06073 | 06 | CA | 073 | San Diego |  | 2104008510 | Furnace: Indoor, cordwood-fired, non-EPA certified | Furnace | 903.1865 | A | CEC Survey | 2017 | 15 | I | 2283.445 | TON | 8 | 2.5282 | 1.0304 | 2.4536
06073 | 06 | CA | 073 | San Diego |  | 2104008530 | Furnace: Indoor, pellet-fired, general | Furnace-Pellet | 73.2313 | A | CEC Survey | 2017 | 15 | I | 185.1442 | TON | 8 | 2.5282 | 1.0304 | 2.4536
06073 | 06 | CA | 073 | San Diego |  | 2104008610 | Hydronic heater: outdoor | Hydronic heater | 878.776 | A | CEC Survey | 2017 | 15 | I | 2221.7303 | TON | 8 | 2.5282 | 1.0304 | 2.4536
06073 | 06 | CA | 073 | San Diego |  | 2104008620 | Hydronic heater: indoor | Hydronic heater | 561.4402 | A | CEC Survey | 2017 | 15 | I | 1419.4388 | TON | 8 | 2.5282 | 1.0304 | 2.4536
06073 | 06 | CA | 073 | San Diego |  | 2104008630 | Hydronic heater: pellet-fired | Pellet Hydronic Heater | 24.4104 | A | CEC Survey | 2017 | 15 | I | 61.7147 | TON | 8 | 2.5282 | 1.0304 | 2.4536
06073 | 06 | CA | 073 | San Diego |  | 2104008100 | Fireplace: general | Fireplace: general | 69729.9277 | A | CEC Survey | 2017 | 15 | I | 28284.5525 | TON | 8 | 0.40563 | 1.0304 | 0.39366
06073 | 06 | CA | 073 | San Diego |  | 2104008210 | Woodstove: fireplace inserts; non-EPA certified | Woodstove or Fireplace Insert | 9404.9595 | A | CEC Survey | 2017 | 15 | I | 4898.5358 | TON | 8 | 0.52085 | 1.0304 | 0.50548
06073 | 06 | CA | 073 | San Diego |  | 2104008220 | Woodstove: fireplace inserts; EPA certified; non-catalytic | Woodstove or Fireplace Insert | 12438.8174 | A | CEC Survey | 2017 | 15 | I | 6478.7087 | TON | 8 | 0.52085 | 1.0304 | 0.50548
06073 | 06 | CA | 073 | San Diego |  | 2104008230 | Woodstove: fireplace inserts; EPA certified; catalytic | Woodstove or Fireplace Insert | 8494.8021 | A | CEC Survey | 2017 | 15 | I | 4424.484 | TON | 8 | 0.52085 | 1.0304 | 0.50548
06073 | 06 | CA | 073 | San Diego |  | 2104008700 | Outdoor wood burning device, NEC (fire-pits, chimeas, etc) |  | 93440.9259 | A | CEC Survey | 2017 | 15 | I | 37067.4288 | TON | 8 | 0.39669 | 1.0304 | 0.38499
06073 | 06 | CA | 073 | San Diego |  | 2104008400 | Woodstove: pellet-fired, general | Pellet Woodstove | 18882.9892 | A | CEC Survey | 2017 | 15 | I | 3498.5296 | TON | 8 | 0.18527 | 1.0304 | 0.17981
06073 | 06 | CA | 073 | San Diego |  | 2104009000 | Wax Log; Total: All Combustor Types |  | 33426.4158 | A | CEC Survey | 2017 | 15 | I | 5396.9241 | TON | 8 | 0.16146 | 1.0304 | 0.15669
06073 | 06 | CA | 073 | San Diego |  | 2104008310 | Woodstove: freestanding; non-EPA certified | Woodstove or Fireplace Insert | 11000.0051 | A | CEC Survey | 2017 | 15 | I | 11911.3822 | TON | 8 | 1.0829 | 1.0304 | 1.0509
06073 | 06 | CA | 073 | San Diego |  | 2104008320 | Woodstove: freestanding; EPA certified; non-catalytic | Woodstove or Fireplace Insert | 14548.3938 | A | CEC Survey | 2017 | 15 | I | 15753.7636 | TON | 8 | 1.0829 | 1.0304 | 1.0509
06073 | 06 | CA | 073 | San Diego |  | 2104008330 | Woodstove: freestanding; EPA certified; catalytic | Woodstove or Fireplace Insert | 9935.4884 | A | CEC Survey | 2017 | 15 | I | 10758.6678 | TON | 8 | 1.0829 | 1.0304 | 1.0509
06075 | 06 | CA | 075 | San Francisco |  | 2104008510 | Furnace: Indoor, cordwood-fired, non-EPA certified | Furnace | 2502.8583 | A | CEC Survey | 2017 | 15 | I | 0 | TON | 8 | 0 | 1.0276 | 0
06075 | 06 | CA | 075 | San Francisco |  | 2104008530 | Furnace: Indoor, pellet-fired, general | Furnace-Pellet | 202.9345 | A | CEC Survey | 2017 | 15 | I | 0 | TON | 8 | 0 | 1.0276 | 0
06075 | 06 | CA | 075 | San Francisco |  | 2104008610 | Hydronic heater: outdoor | Hydronic heater | 2435.2135 | A | CEC Survey | 2017 | 15 | I | 0 | TON | 8 | 0 | 1.0276 | 0
06075 | 06 | CA | 075 | San Francisco |  | 2104008620 | Hydronic heater: indoor | Hydronic heater | 1555.8309 | A | CEC Survey | 2017 | 15 | I | 0 | TON | 8 | 0 | 1.0276 | 0
06075 | 06 | CA | 075 | San Francisco |  | 2104008630 | Hydronic heater: pellet-fired | Pellet Hydronic Heater | 67.6448 | A | CEC Survey | 2017 | 15 | I | 0 | TON | 8 | 0 | 1.0276 | 0
06075 | 06 | CA | 075 | San Francisco |  | 2104008100 | Fireplace: general | Fireplace: general | 40426.8111 | A | CEC Survey | 2017 | 15 | I | 55.6578 | TON | 8 | 0.0013768 | 1.0276 | 0.0013398
06075 | 06 | CA | 075 | San Francisco |  | 2104008210 | Woodstove: fireplace inserts; non-EPA certified | Woodstove or Fireplace Insert | 576.9925 | A | CEC Survey | 2017 | 15 | I | 307.1401 | TON | 8 | 0.53231 | 1.0276 | 0.51801
06075 | 06 | CA | 075 | San Francisco |  | 2104008220 | Woodstove: fireplace inserts; EPA certified; non-catalytic | Woodstove or Fireplace Insert | 763.1191 | A | CEC Survey | 2017 | 15 | I | 406.2175 | TON | 8 | 0.53231 | 1.0276 | 0.51801
06075 | 06 | CA | 075 | San Francisco |  | 2104008230 | Woodstove: fireplace inserts; EPA certified; catalytic | Woodstove or Fireplace Insert | 521.1545 | A | CEC Survey | 2017 | 15 | I | 277.4168 | TON | 8 | 0.53231 | 1.0276 | 0.51801
06075 | 06 | CA | 075 | San Francisco |  | 2104008700 | Outdoor wood burning device, NEC (fire-pits, chimeas, etc) |  | 0 | A | CEC Survey | 2017 | 15 | I | 0 | TON | 8 | #DIV/0! | 1.0276 | #DIV/0!
06075 | 06 | CA | 075 | San Francisco |  | 2104008400 | Woodstove: pellet-fired, general | Pellet Woodstove | 1159.5411 | A | CEC Survey | 2017 | 15 | I | 703.27 | TON | 8 | 0.60651 | 1.0276 | 0.59022
06075 | 06 | CA | 075 | San Francisco |  | 2104009000 | Wax Log; Total: All Combustor Types |  | 7213.5734 | A | CEC Survey | 2017 | 15 | I | 1164.1288 | TON | 8 | 0.16138 | 1.0276 | 0.15705
06075 | 06 | CA | 075 | San Francisco |  | 2104008310 | Woodstove: freestanding; non-EPA certified | Woodstove or Fireplace Insert | 648.2847 | A | CEC Survey | 2017 | 15 | I | 58.225 | TON | 8 | 0.089814 | 1.0276 | 0.087402
06075 | 06 | CA | 075 | San Francisco |  | 2104008320 | Woodstove: freestanding; EPA certified; non-catalytic | Woodstove or Fireplace Insert | 857.4088 | A | CEC Survey | 2017 | 15 | I | 77.0072 | TON | 8 | 0.089814 | 1.0276 | 0.087402
06075 | 06 | CA | 075 | San Francisco |  | 2104008330 | Woodstove: freestanding; EPA certified; catalytic | Woodstove or Fireplace Insert | 585.5475 | A | CEC Survey | 2017 | 15 | I | 52.5903 | TON | 8 | 0.089814 | 1.0276 | 0.087402
06077 | 06 | CA | 077 | San Joaquin |  | 2104008510 | Furnace: Indoor, cordwood-fired, non-EPA certified | Furnace | 403.6103 | A | CEC Survey | 2017 | 15 | I | 1119.5787 | TON | 8 | 2.7739 | 1.0276 | 2.6994
06077 | 06 | CA | 077 | San Joaquin |  | 2104008530 | Furnace: Indoor, pellet-fired, general | Furnace-Pellet | 32.7252 | A | CEC Survey | 2017 | 15 | I | 90.7766 | TON | 8 | 2.7739 | 1.0276 | 2.6994
06077 | 06 | CA | 077 | San Joaquin |  | 2104008610 | Hydronic heater: outdoor | Hydronic heater | 392.7019 | A | CEC Survey | 2017 | 15 | I | 1089.3198 | TON | 8 | 2.7739 | 1.0276 | 2.6994
06077 | 06 | CA | 077 | San Joaquin |  | 2104008620 | Hydronic heater: indoor | Hydronic heater | 250.8929 | A | CEC Survey | 2017 | 15 | I | 695.9543 | TON | 8 | 2.7739 | 1.0276 | 2.6994
06077 | 06 | CA | 077 | San Joaquin |  | 2104008630 | Hydronic heater: pellet-fired | Pellet Hydronic Heater | 10.9084 | A | CEC Survey | 2017 | 15 | I | 30.2589 | TON | 8 | 2.7739 | 1.0276 | 2.6994
06077 | 06 | CA | 077 | San Joaquin |  | 2104008100 | Fireplace: general | Fireplace: general | 23644.5211 | A | CEC Survey | 2017 | 15 | I | 10162.3914 | TON | 8 | 0.4298 | 1.0276 | 0.41826
06077 | 06 | CA | 077 | San Joaquin |  | 2104008210 | Woodstove: fireplace inserts; non-EPA certified | Woodstove or Fireplace Insert | 2746.8243 | A | CEC Survey | 2017 | 15 | I | 1713.9076 | TON | 8 | 0.62396 | 1.0276 | 0.6072
06077 | 06 | CA | 077 | San Joaquin |  | 2104008220 | Woodstove: fireplace inserts; EPA certified; non-catalytic | Woodstove or Fireplace Insert | 3632.8967 | A | CEC Survey | 2017 | 15 | I | 2266.781 | TON | 8 | 0.62396 | 1.0276 | 0.6072
06077 | 06 | CA | 077 | San Joaquin |  | 2104008230 | Woodstove: fireplace inserts; EPA certified; catalytic | Woodstove or Fireplace Insert | 2481.0026 | A | CEC Survey | 2017 | 15 | I | 1548.0456 | TON | 8 | 0.62396 | 1.0276 | 0.6072
06077 | 06 | CA | 077 | San Joaquin |  | 2104008700 | Outdoor wood burning device, NEC (fire-pits, chimeas, etc) |  | 28012.1595 | A | CEC Survey | 2017 | 15 | I | 10631.3224 | TON | 8 | 0.37953 | 1.0276 | 0.36933
06077 | 06 | CA | 077 | San Joaquin |  | 2104008400 | Woodstove: pellet-fired, general | Pellet Woodstove | 5690.4874 | A | CEC Survey | 2017 | 15 | I | 1494.908 | TON | 8 | 0.2627 | 1.0276 | 0.25565
06077 | 06 | CA | 077 | San Joaquin |  | 2104009000 | Wax Log; Total: All Combustor Types |  | 5478.8256 | A | CEC Survey | 2017 | 15 | I | 885.1746 | TON | 8 | 0.16156 | 1.0276 | 0.15722
06077 | 06 | CA | 077 | San Joaquin |  | 2104008310 | Woodstove: freestanding; non-EPA certified | Woodstove or Fireplace Insert | 3544.4566 | A | CEC Survey | 2017 | 15 | I | 4459.8621 | TON | 8 | 1.2583 | 1.0276 | 1.2245
06077 | 06 | CA | 077 | San Joaquin |  | 2104008320 | Woodstove: freestanding; EPA certified; non-catalytic | Woodstove or Fireplace Insert | 4687.8297 | A | CEC Survey | 2017 | 15 | I | 5898.5273 | TON | 8 | 1.2583 | 1.0276 | 1.2245
06077 | 06 | CA | 077 | San Joaquin |  | 2104008330 | Woodstove: freestanding; EPA certified; catalytic | Woodstove or Fireplace Insert | 3201.4447 | A | CEC Survey | 2017 | 15 | I | 4028.2626 | TON | 8 | 1.2583 | 1.0276 | 1.2245
06079 | 06 | CA | 079 | San Luis Obispo |  | 2104008510 | Furnace: Indoor, cordwood-fired, non-EPA certified | Furnace | 151.5633 | A | CEC Survey | 2017 | 15 | I | 429.4076 | TON | 8 | 2.8332 | 1.0671 | 2.655
06079 | 06 | CA | 079 | San Luis Obispo |  | 2104008530 | Furnace: Indoor, pellet-fired, general | Furnace-Pellet | 12.2889 | A | CEC Survey | 2017 | 15 | I | 34.8168 | TON | 8 | 2.8332 | 1.0671 | 2.655
06079 | 06 | CA | 079 | San Luis Obispo |  | 2104008610 | Hydronic heater: outdoor | Hydronic heater | 147.467 | A | CEC Survey | 2017 | 15 | I | 417.802 | TON | 8 | 2.8332 | 1.0671 | 2.655
06079 | 06 | CA | 079 | San Luis Obispo |  | 2104008620 | Hydronic heater: indoor | Hydronic heater | 94.215 | A | CEC Survey | 2017 | 15 | I | 266.9291 | TON | 8 | 2.8332 | 1.0671 | 2.655
06079 | 06 | CA | 079 | San Luis Obispo |  | 2104008630 | Hydronic heater: pellet-fired | Pellet Hydronic Heater | 4.0963 | A | CEC Survey | 2017 | 15 | I | 11.6056 | TON | 8 | 2.8332 | 1.0671 | 2.655
06079 | 06 | CA | 079 | San Luis Obispo |  | 2104008100 | Fireplace: general | Fireplace: general | 9120.4663 | A | CEC Survey | 2017 | 15 | I | 4976.503 | TON | 8 | 0.54564 | 1.0671 | 0.51133
06079 | 06 | CA | 079 | San Luis Obispo |  | 2104008210 | Woodstove: fireplace inserts; non-EPA certified | Woodstove or Fireplace Insert | 1199.1528 | A | CEC Survey | 2017 | 15 | I | 691.5951 | TON | 8 | 0.57674 | 1.0671 | 0.54047
06079 | 06 | CA | 079 | San Luis Obispo |  | 2104008220 | Woodstove: fireplace inserts; EPA certified; non-catalytic | Woodstove or Fireplace Insert | 1585.9763 | A | CEC Survey | 2017 | 15 | I | 914.6903 | TON | 8 | 0.57674 | 1.0671 | 0.54047
06079 | 06 | CA | 079 | San Luis Obispo |  | 2104008230 | Woodstove: fireplace inserts; EPA certified; catalytic | Woodstove or Fireplace Insert | 1083.1058 | A | CEC Survey | 2017 | 15 | I | 624.6666 | TON | 8 | 0.57674 | 1.0671 | 0.54047
06079 | 06 | CA | 079 | San Luis Obispo |  | 2104008700 | Outdoor wood burning device, NEC (fire-pits, chimeas, etc) |  | 12749.2803 | A | CEC Survey | 2017 | 15 | I | 4874.6343 | TON | 8 | 0.38235 | 1.0671 | 0.3583
06079 | 06 | CA | 079 | San Luis Obispo |  | 2104008400 | Woodstove: pellet-fired, general | Pellet Woodstove | 2651.8371 | A | CEC Survey | 2017 | 15 | I | 433.6838 | TON | 8 | 0.16354 | 1.0671 | 0.15326
06079 | 06 | CA | 079 | San Luis Obispo |  | 2104009000 | Wax Log; Total: All Combustor Types |  | 4717.3321 | A | CEC Survey | 2017 | 15 | I | 762.0064 | TON | 8 | 0.16153 | 1.0671 | 0.15138
06079 | 06 | CA | 079 | San Luis Obispo |  | 2104008310 | Woodstove: freestanding; non-EPA certified | Woodstove or Fireplace Insert | 1530.6422 | A | CEC Survey | 2017 | 15 | I | 2139.8054 | TON | 8 | 1.398 | 1.0671 | 1.3101
06079 | 06 | CA | 079 | San Luis Obispo |  | 2104008320 | Woodstove: freestanding; EPA certified; non-catalytic | Woodstove or Fireplace Insert | 2024.3978 | A | CEC Survey | 2017 | 15 | I | 2830.0652 | TON | 8 | 1.398 | 1.0671 | 1.3101
06079 | 06 | CA | 079 | San Luis Obispo |  | 2104008330 | Woodstove: freestanding; EPA certified; catalytic | Woodstove or Fireplace Insert | 1382.5156 | A | CEC Survey | 2017 | 15 | I | 1932.7274 | TON | 8 | 1.398 | 1.0671 | 1.3101
06081 | 06 | CA | 081 | San Mateo |  | 2104008510 | Furnace: Indoor, cordwood-fired, non-EPA certified | Furnace | 312.937 | A | CEC Survey | 2017 | 15 | I | 258.7284 | TON | 8 | 0.82677 | 1.0276 | 0.80457
06081 | 06 | CA | 081 | San Mateo |  | 2104008530 | Furnace: Indoor, pellet-fired, general | Furnace-Pellet | 25.3733 | A | CEC Survey | 2017 | 15 | I | 20.978 | TON | 8 | 0.82677 | 1.0276 | 0.80457
06081 | 06 | CA | 081 | San Mateo |  | 2104008610 | Hydronic heater: outdoor | Hydronic heater | 304.4792 | A | CEC Survey | 2017 | 15 | I | 251.7357 | TON | 8 | 0.82677 | 1.0276 | 0.80457
06081 | 06 | CA | 081 | San Mateo |  | 2104008620 | Hydronic heater: indoor | Hydronic heater | 194.5284 | A | CEC Survey | 2017 | 15 | I | 160.8311 | TON | 8 | 0.82677 | 1.0276 | 0.80457
06081 | 06 | CA | 081 | San Mateo |  | 2104008630 | Hydronic heater: pellet-fired | Pellet Hydronic Heater | 8.4578 | A | CEC Survey | 2017 | 15 | I | 6.9927 | TON | 8 | 0.82677 | 1.0276 | 0.80457
06081 | 06 | CA | 081 | San Mateo |  | 2104008100 | Fireplace: general | Fireplace: general | 28892.2553 | A | CEC Survey | 2017 | 15 | I | 8118.3462 | TON | 8 | 0.28099 | 1.0276 | 0.27344
06081 | 06 | CA | 081 | San Mateo |  | 2104008210 | Woodstove: fireplace inserts; non-EPA certified | Woodstove or Fireplace Insert | 2428.4103 | A | CEC Survey | 2017 | 15 | I | 1698.2699 | TON | 8 | 0.69933 | 1.0276 | 0.68055
06081 | 06 | CA | 081 | San Mateo |  | 2104008220 | Woodstove: fireplace inserts; EPA certified; non-catalytic | Woodstove or Fireplace Insert | 3211.7685 | A | CEC Survey | 2017 | 15 | I | 2246.0989 | TON | 8 | 0.69933 | 1.0276 | 0.68055
06081 | 06 | CA | 081 | San Mateo |  | 2104008230 | Woodstove: fireplace inserts; EPA certified; catalytic | Woodstove or Fireplace Insert | 2193.4029 | A | CEC Survey | 2017 | 15 | I | 1533.9212 | TON | 8 | 0.69933 | 1.0276 | 0.68055
06081 | 06 | CA | 081 | San Mateo |  | 2104008700 | Outdoor wood burning device, NEC (fire-pits, chimeas, etc) |  | 8133.4465 | A | CEC Survey | 2017 | 15 | I | 9748.583 | TON | 8 | 1.1986 | 1.0276 | 1.1664
06081 | 06 | CA | 081 | San Mateo |  | 2104008400 | Woodstove: pellet-fired, general | Pellet Woodstove | 4633.0994 | A | CEC Survey | 2017 | 15 | I | 2014.4271 | TON | 8 | 0.43479 | 1.0276 | 0.42311
06081 | 06 | CA | 081 | San Mateo |  | 2104009000 | Wax Log; Total: All Combustor Types |  | 11636.9364 | A | CEC Survey | 2017 | 15 | I | 1878.7029 | TON | 8 | 0.16144 | 1.0276 | 0.15711
06081 | 06 | CA | 081 | San Mateo |  | 2104008310 | Woodstove: freestanding; non-EPA certified | Woodstove or Fireplace Insert | 2725.2008 | A | CEC Survey | 2017 | 15 | I | 2736.9927 | TON | 8 | 1.0043 | 1.0276 | 0.97735
06081 | 06 | CA | 081 | San Mateo |  | 2104008320 | Woodstove: freestanding; EPA certified; non-catalytic | Woodstove or Fireplace Insert | 3604.2979 | A | CEC Survey | 2017 | 15 | I | 3619.8936 | TON | 8 | 1.0043 | 1.0276 | 0.97735
06081 | 06 | CA | 081 | San Mateo |  | 2104008330 | Woodstove: freestanding; EPA certified; catalytic | Woodstove or Fireplace Insert | 2461.4717 | A | CEC Survey | 2017 | 15 | I | 2472.1224 | TON | 8 | 1.0043 | 1.0276 | 0.97735
06083 | 06 | CA | 083 | Santa Barbara |  | 2104008510 | Furnace: Indoor, cordwood-fired, non-EPA certified | Furnace | 131.6375 | A | CEC Survey | 2017 | 15 | I | 357.5849 | TON | 8 | 2.7164 | 1.0671 | 2.5456
06083 | 06 | CA | 083 | Santa Barbara |  | 2104008530 | Furnace: Indoor, pellet-fired, general | Furnace-Pellet | 10.6733 | A | CEC Survey | 2017 | 15 | I | 28.9934 | TON | 8 | 2.7164 | 1.0671 | 2.5456
06083 | 06 | CA | 083 | Santa Barbara |  | 2104008610 | Hydronic heater: outdoor | Hydronic heater | 128.0798 | A | CEC Survey | 2017 | 15 | I | 347.9205 | TON | 8 | 2.7164 | 1.0671 | 2.5456
06083 | 06 | CA | 083 | Santa Barbara |  | 2104008620 | Hydronic heater: indoor | Hydronic heater | 81.8287 | A | CEC Survey | 2017 | 15 | I | 222.2825 | TON | 8 | 2.7164 | 1.0671 | 2.5456
06083 | 06 | CA | 083 | Santa Barbara |  | 2104008630 | Hydronic heater: pellet-fired | Pellet Hydronic Heater | 3.5578 | A | CEC Survey | 2017 | 15 | I | 9.6645 | TON | 8 | 2.7164 | 1.0671 | 2.5456
06083 | 06 | CA | 083 | Santa Barbara |  | 2104008100 | Fireplace: general | Fireplace: general | 12846.0751 | A | CEC Survey | 2017 | 15 | I | 6604.0613 | TON | 8 | 0.51409 | 1.0671 | 0.48177
06083 | 06 | CA | 083 | Santa Barbara |  | 2104008210 | Woodstove: fireplace inserts; non-EPA certified | Woodstove or Fireplace Insert | 1314.2153 | A | CEC Survey | 2017 | 15 | I | 784.1105 | TON | 8 | 0.59664 | 1.0671 | 0.55912
06083 | 06 | CA | 083 | Santa Barbara |  | 2104008220 | Woodstove: fireplace inserts; EPA certified; non-catalytic | Woodstove or Fireplace Insert | 1738.1557 | A | CEC Survey | 2017 | 15 | I | 1037.0493 | TON | 8 | 0.59664 | 1.0671 | 0.55912
06083 | 06 | CA | 083 | Santa Barbara |  | 2104008230 | Woodstove: fireplace inserts; EPA certified; catalytic | Woodstove or Fireplace Insert | 1187.0332 | A | CEC Survey | 2017 | 15 | I | 708.2288 | TON | 8 | 0.59664 | 1.0671 | 0.55912
06083 | 06 | CA | 083 | Santa Barbara |  | 2104008700 | Outdoor wood burning device, NEC (fire-pits, chimeas, etc) |  | 14941.03 | A | CEC Survey | 2017 | 15 | I | 5689.2692 | TON | 8 | 0.38078 | 1.0671 | 0.35684
06083 | 06 | CA | 083 | Santa Barbara |  | 2104008400 | Woodstove: pellet-fired, general | Pellet Woodstove | 2887.0902 | A | CEC Survey | 2017 | 15 | I | 382.7356 | TON | 8 | 0.13257 | 1.0671 | 0.12423
06083 | 06 | CA | 083 | Santa Barbara |  | 2104009000 | Wax Log; Total: All Combustor Types |  | 6567.4527 | A | CEC Survey | 2017 | 15 | I | 1060.6949 | TON | 8 | 0.16151 | 1.0671 | 0.15135
06083 | 06 | CA | 083 | Santa Barbara |  | 2104008310 | Woodstove: freestanding; non-EPA certified | Woodstove or Fireplace Insert | 1500.3759 | A | CEC Survey | 2017 | 15 | I | 1918.0252 | TON | 8 | 1.2784 | 1.0671 | 1.198
06083 | 06 | CA | 083 | Santa Barbara |  | 2104008320 | Woodstove: freestanding; EPA certified; non-catalytic | Woodstove or Fireplace Insert | 1984.3682 | A | CEC Survey | 2017 | 15 | I | 2536.7431 | TON | 8 | 1.2784 | 1.0671 | 1.198
06083 | 06 | CA | 083 | Santa Barbara |  | 2104008330 | Woodstove: freestanding; EPA certified; catalytic | Woodstove or Fireplace Insert | 1355.1783 | A | CEC Survey | 2017 | 15 | I | 1732.4099 | TON | 8 | 1.2784 | 1.0671 | 1.198
06085 | 06 | CA | 085 | Santa Clara |  | 2104008510 | Furnace: Indoor, cordwood-fired, non-EPA certified | Furnace | 696.8647 | A | CEC Survey | 2017 | 15 | I | 1031.1026 | TON | 8 | 1.4796 | 1.0276 | 1.4399
06085 | 06 | CA | 085 | Santa Clara |  | 2104008530 | Furnace: Indoor, pellet-fired, general | Furnace-Pellet | 56.5025 | A | CEC Survey | 2017 | 15 | I | 83.6029 | TON | 8 | 1.4796 | 1.0276 | 1.4399
06085 | 06 | CA | 085 | Santa Clara |  | 2104008610 | Hydronic heater: outdoor | Hydronic heater | 678.0306 | A | CEC Survey | 2017 | 15 | I | 1003.2349 | TON | 8 | 1.4796 | 1.0276 | 1.4399
06085 | 06 | CA | 085 | Santa Clara |  | 2104008620 | Hydronic heater: indoor | Hydronic heater | 433.1862 | A | CEC Survey | 2017 | 15 | I | 640.9556 | TON | 8 | 1.4796 | 1.0276 | 1.4399
06085 | 06 | CA | 085 | Santa Clara |  | 2104008630 | Hydronic heater: pellet-fired | Pellet Hydronic Heater | 18.8342 | A | CEC Survey | 2017 | 15 | I | 27.8676 | TON | 8 | 1.4796 | 1.0276 | 1.4399
06085 | 06 | CA | 085 | Santa Clara |  | 2104008100 | Fireplace: general | Fireplace: general | 63837.1116 | A | CEC Survey | 2017 | 15 | I | 19636.1534 | TON | 8 | 0.3076 | 1.0276 | 0.29934
06085 | 06 | CA | 085 | Santa Clara |  | 2104008210 | Woodstove: fireplace inserts; non-EPA certified | Woodstove or Fireplace Insert | 5774.9997 | A | CEC Survey | 2017 | 15 | I | 3958.5631 | TON | 8 | 0.68547 | 1.0276 | 0.66705
06085 | 06 | CA | 085 | Santa Clara |  | 2104008220 | Woodstove: fireplace inserts; EPA certified; non-catalytic | Woodstove or Fireplace Insert | 7637.9029 | A | CEC Survey | 2017 | 15 | I | 5235.5189 | TON | 8 | 0.68547 | 1.0276 | 0.66705
06085 | 06 | CA | 085 | Santa Clara |  | 2104008230 | Woodstove: fireplace inserts; EPA certified; catalytic | Woodstove or Fireplace Insert | 5216.1288 | A | CEC Survey | 2017 | 15 | I | 3575.4763 | TON | 8 | 0.68547 | 1.0276 | 0.66705
06085 | 06 | CA | 085 | Santa Clara |  | 2104008700 | Outdoor wood burning device, NEC (fire-pits, chimeas, etc) |  | 32810.7404 | A | CEC Survey | 2017 | 15 | I | 22430.6162 | TON | 8 | 0.68364 | 1.0276 | 0.66527
06085 | 06 | CA | 085 | Santa Clara |  | 2104008400 | Woodstove: pellet-fired, general | Pellet Woodstove | 10570.9737 | A | CEC Survey | 2017 | 15 | I | 4031.4866 | TON | 8 | 0.38137 | 1.0276 | 0.37113
06085 | 06 | CA | 085 | Santa Clara |  | 2104009000 | Wax Log; Total: All Combustor Types |  | 17131.3719 | A | CEC Survey | 2017 | 15 | I | 2766.1296 | TON | 8 | 0.16147 | 1.0276 | 0.15713
06085 | 06 | CA | 085 | Santa Clara |  | 2104008310 | Woodstove: freestanding; non-EPA certified | Woodstove or Fireplace Insert | 6509.7391 | A | CEC Survey | 2017 | 15 | I | 6678.4416 | TON | 8 | 1.0259 | 1.0276 | 0.99836
06085 | 06 | CA | 085 | Santa Clara |  | 2104008320 | Woodstove: freestanding; EPA certified; non-catalytic | Woodstove or Fireplace Insert | 8609.6549 | A | CEC Survey | 2017 | 15 | I | 8832.7776 | TON | 8 | 1.0259 | 1.0276 | 0.99836
06085 | 06 | CA | 085 | Santa Clara |  | 2104008330 | Woodstove: freestanding; EPA certified; catalytic | Woodstove or Fireplace Insert | 5879.7643 | A | CEC Survey | 2017 | 15 | I | 6032.1408 | TON | 8 | 1.0259 | 1.0276 | 0.99836
06087 | 06 | CA | 087 | Santa Cruz |  | 2104008510 | Furnace: Indoor, cordwood-fired, non-EPA certified | Furnace | 171.5771 | A | CEC Survey | 2017 | 15 | I | 454.1062 | TON | 8 | 2.6467 | 1.0276 | 2.5756
06087 | 06 | CA | 087 | Santa Cruz |  | 2104008530 | Furnace: Indoor, pellet-fired, general | Furnace-Pellet | 13.9117 | A | CEC Survey | 2017 | 15 | I | 36.8194 | TON | 8 | 2.6467 | 1.0276 | 2.5756
06087 | 06 | CA | 087 | Santa Cruz |  | 2104008610 | Hydronic heater: outdoor | Hydronic heater | 166.9399 | A | CEC Survey | 2017 | 15 | I | 441.833 | TON | 8 | 2.6467 | 1.0276 | 2.5756
06087 | 06 | CA | 087 | Santa Cruz |  | 2104008620 | Hydronic heater: indoor | Hydronic heater | 106.656 | A | CEC Survey | 2017 | 15 | I | 282.2822 | TON | 8 | 2.6467 | 1.0276 | 2.5756
06087 | 06 | CA | 087 | Santa Cruz |  | 2104008630 | Hydronic heater: pellet-fired | Pellet Hydronic Heater | 4.6372 | A | CEC Survey | 2017 | 15 | I | 12.2731 | TON | 8 | 2.6467 | 1.0276 | 2.5756
06087 | 06 | CA | 087 | Santa Cruz |  | 2104008100 | Fireplace: general | Fireplace: general | 12066.786 | A | CEC Survey | 2017 | 15 | I | 4991.7616 | TON | 8 | 0.41368 | 1.0276 | 0.40257
06087 | 06 | CA | 087 | Santa Cruz |  | 2104008210 | Woodstove: fireplace inserts; non-EPA certified | Woodstove or Fireplace Insert | 1303.5799 | A | CEC Survey | 2017 | 15 | I | 1075.1929 | TON | 8 | 0.8248 | 1.0276 | 0.80265
06087 | 06 | CA | 087 | Santa Cruz |  | 2104008220 | Woodstove: fireplace inserts; EPA certified; non-catalytic | Woodstove or Fireplace Insert | 1724.0895 | A | CEC Survey | 2017 | 15 | I | 1422.0293 | TON | 8 | 0.8248 | 1.0276 | 0.80265
06087 | 06 | CA | 087 | Santa Cruz |  | 2104008230 | Woodstove: fireplace inserts; EPA certified; catalytic | Woodstove or Fireplace Insert | 1177.427 | A | CEC Survey | 2017 | 15 | I | 971.142 | TON | 8 | 0.8248 | 1.0276 | 0.80265
06087 | 06 | CA | 087 | Santa Cruz |  | 2104008700 | Outdoor wood burning device, NEC (fire-pits, chimeas, etc) |  | 11210.5671 | A | CEC Survey | 2017 | 15 | I | 4302.828 | TON | 8 | 0.38382 | 1.0276 | 0.37351
06087 | 06 | CA | 087 | Santa Cruz |  | 2104008400 | Woodstove: pellet-fired, general | Pellet Woodstove | 2207.5079 | A | CEC Survey | 2017 | 15 | I | 723.6371 | TON | 8 | 0.32781 | 1.0276 | 0.319
06087 | 06 | CA | 087 | Santa Cruz |  | 2104009000 | Wax Log; Total: All Combustor Types |  | 4941.6042 | A | CEC Survey | 2017 | 15 | I | 798.0418 | TON | 8 | 0.16149 | 1.0276 | 0.15716
06087 | 06 | CA | 087 | Santa Cruz |  | 2104008310 | Woodstove: freestanding; non-EPA certified | Woodstove or Fireplace Insert | 1479.8223 | A | CEC Survey | 2017 | 15 | I | 1925.9535 | TON | 8 | 1.3015 | 1.0276 | 1.2665
06087 | 06 | CA | 087 | Santa Cruz |  | 2104008320 | Woodstove: freestanding; EPA certified; non-catalytic | Woodstove or Fireplace Insert | 1957.1844 | A | CEC Survey | 2017 | 15 | I | 2547.2288 | TON | 8 | 1.3015 | 1.0276 | 1.2665
06087 | 06 | CA | 087 | Santa Cruz |  | 2104008330 | Woodstove: freestanding; EPA certified; catalytic | Woodstove or Fireplace Insert | 1336.6137 | A | CEC Survey | 2017 | 15 | I | 1739.5709 | TON | 8 | 1.3015 | 1.0276 | 1.2665
06089 | 06 | CA | 089 | Shasta |  | 2104008510 | Furnace: Indoor, cordwood-fired, non-EPA certified | Furnace | 286.7528 | A | CEC Survey | 2017 | 15 | I | 908.2369 | TON | 8 | 3.1673 | 1.0343 | 3.0623
06089 | 06 | CA | 089 | Shasta |  | 2104008530 | Furnace: Indoor, pellet-fired, general | Furnace-Pellet | 23.2502 | A | CEC Survey | 2017 | 15 | I | 73.6408 | TON | 8 | 3.1673 | 1.0343 | 3.0623
06089 | 06 | CA | 089 | Shasta |  | 2104008610 | Hydronic heater: outdoor | Hydronic heater | 279.0027 | A | CEC Survey | 2017 | 15 | I | 883.69 | TON | 8 | 3.1673 | 1.0343 | 3.0623
06089 | 06 | CA | 089 | Shasta |  | 2104008620 | Hydronic heater: indoor | Hydronic heater | 178.2517 | A | CEC Survey | 2017 | 15 | I | 564.5797 | TON | 8 | 3.1673 | 1.0343 | 3.0623
06089 | 06 | CA | 089 | Shasta |  | 2104008630 | Hydronic heater: pellet-fired | Pellet Hydronic Heater | 7.7501 | A | CEC Survey | 2017 | 15 | I | 24.5469 | TON | 8 | 3.1673 | 1.0343 | 3.0623
06089 | 06 | CA | 089 | Shasta |  | 2104008100 | Fireplace: general | Fireplace: general | 7939.7662 | A | CEC Survey | 2017 | 15 | I | 3827.3821 | TON | 8 | 0.48205 | 1.0343 | 0.46607
06089 | 06 | CA | 089 | Shasta |  | 2104008210 | Woodstove: fireplace inserts; non-EPA certified | Woodstove or Fireplace Insert | 1347.8042 | A | CEC Survey | 2017 | 15 | I | 1176.8814 | TON | 8 | 0.87318 | 1.0343 | 0.84423
06089 | 06 | CA | 089 | Shasta |  | 2104008220 | Woodstove: fireplace inserts; EPA certified; non-catalytic | Woodstove or Fireplace Insert | 1782.5798 | A | CEC Survey | 2017 | 15 | I | 1556.5206 | TON | 8 | 0.87318 | 1.0343 | 0.84423
06089 | 06 | CA | 089 | Shasta |  | 2104008230 | Woodstove: fireplace inserts; EPA certified; catalytic | Woodstove or Fireplace Insert | 1217.3716 | A | CEC Survey | 2017 | 15 | I | 1062.9897 | TON | 8 | 0.87318 | 1.0343 | 0.84423
06089 | 06 | CA | 089 | Shasta |  | 2104008700 | Outdoor wood burning device, NEC (fire-pits, chimeas, etc) |  | 9668.1311 | A | CEC Survey | 2017 | 15 | I | 3615.0149 | TON | 8 | 0.37391 | 1.0343 | 0.36151
06089 | 06 | CA | 089 | Shasta |  | 2104008400 | Woodstove: pellet-fired, general | Pellet Woodstove | 2075.9758 | A | CEC Survey | 2017 | 15 | I | 1038.2392 | TON | 8 | 0.50012 | 1.0343 | 0.48354
06089 | 06 | CA | 089 | Shasta |  | 2104009000 | Wax Log; Total: All Combustor Types |  | 2342.3008 | A | CEC Survey | 2017 | 15 | I | 378.1571 | TON | 8 | 0.16145 | 1.0343 | 0.15609
06089 | 06 | CA | 089 | Shasta |  | 2104008310 | Woodstove: freestanding; non-EPA certified | Woodstove or Fireplace Insert | 1932.5102 | A | CEC Survey | 2017 | 15 | I | 3202.9933 | TON | 8 | 1.6574 | 1.0343 | 1.6025
06089 | 06 | CA | 089 | Shasta |  | 2104008320 | Woodstove: freestanding; EPA certified; non-catalytic | Woodstove or Fireplace Insert | 2555.9006 | A | CEC Survey | 2017 | 15 | I | 4236.217 | TON | 8 | 1.6574 | 1.0343 | 1.6025
06089 | 06 | CA | 089 | Shasta |  | 2104008330 | Woodstove: freestanding; EPA certified; catalytic | Woodstove or Fireplace Insert | 1745.4931 | A | CEC Survey | 2017 | 15 | I | 2893.0262 | TON | 8 | 1.6574 | 1.0343 | 1.6025
06091 | 06 | CA | 091 | Sierra |  | 2104008510 | Furnace: Indoor, cordwood-fired, non-EPA certified | Furnace | 11.9002 | A | CEC Survey | 2017 | 15 | I | 39.7118 | TON | 8 | 3.3371 | 1.0192 | 3.2742
06091 | 06 | CA | 091 | Sierra |  | 2104008530 | Furnace: Indoor, pellet-fired, general | Furnace-Pellet | 0.96488 | A | CEC Survey | 2017 | 15 | I | 3.2199 | TON | 8 | 3.3371 | 1.0192 | 3.2742
06091 | 06 | CA | 091 | Sierra |  | 2104008610 | Hydronic heater: outdoor | Hydronic heater | 11.5786 | A | CEC Survey | 2017 | 15 | I | 38.6385 | TON | 8 | 3.3371 | 1.0192 | 3.2742
06091 | 06 | CA | 091 | Sierra |  | 2104008620 | Hydronic heater: indoor | Hydronic heater | 7.3974 | A | CEC Survey | 2017 | 15 | I | 24.6857 | TON | 8 | 3.3371 | 1.0192 | 3.2742
06091 | 06 | CA | 091 | Sierra |  | 2104008630 | Hydronic heater: pellet-fired | Pellet Hydronic Heater | 0.32163 | A | CEC Survey | 2017 | 15 | I | 1.0733 | TON | 8 | 3.3371 | 1.0192 | 3.2742
06091 | 06 | CA | 091 | Sierra |  | 2104008100 | Fireplace: general | Fireplace: general | 83.8746 | A | CEC Survey | 2017 | 15 | I | 49.4204 | TON | 8 | 0.58922 | 1.0192 | 0.57812
06091 | 06 | CA | 091 | Sierra |  | 2104008210 | Woodstove: fireplace inserts; non-EPA certified | Woodstove or Fireplace Insert | 34.8528 | A | CEC Survey | 2017 | 15 | I | 28.2064 | TON | 8 | 0.8093 | 1.0192 | 0.79405
06091 | 06 | CA | 091 | Sierra |  | 2104008220 | Woodstove: fireplace inserts; EPA certified; non-catalytic | Woodstove or Fireplace Insert | 46.0956 | A | CEC Survey | 2017 | 15 | I | 37.3052 | TON | 8 | 0.8093 | 1.0192 | 0.79405
06091 | 06 | CA | 091 | Sierra |  | 2104008230 | Woodstove: fireplace inserts; EPA certified; catalytic | Woodstove or Fireplace Insert | 31.4799 | A | CEC Survey | 2017 | 15 | I | 25.4767 | TON | 8 | 0.8093 | 1.0192 | 0.79405
06091 | 06 | CA | 091 | Sierra |  | 2104008700 | Outdoor wood burning device, NEC (fire-pits, chimeas, etc) |  | 213.2205 | A | CEC Survey | 2017 | 15 | I | 78.8887 | TON | 8 | 0.36999 | 1.0192 | 0.36302
06091 | 06 | CA | 091 | Sierra |  | 2104008400 | Woodstove: pellet-fired, general | Pellet Woodstove | 60.8337 | A | CEC Survey | 2017 | 15 | I | 45.8364 | TON | 8 | 0.75347 | 1.0192 | 0.73928
06091 | 06 | CA | 091 | Sierra |  | 2104009000 | Wax Log; Total: All Combustor Types |  | 84.7449 | A | CEC Survey | 2017 | 15 | I | 13.8673 | TON | 8 | 0.16364 | 1.0192 | 0.16055
06091 | 06 | CA | 091 | Sierra |  | 2104008310 | Woodstove: freestanding; non-EPA certified | Woodstove or Fireplace Insert | 69.8212 | A | CEC Survey | 2017 | 15 | I | 132.7498 | TON | 8 | 1.9013 | 1.0192 | 1.8655
06091 | 06 | CA | 091 | Sierra |  | 2104008320 | Woodstove: freestanding; EPA certified; non-catalytic | Woodstove or Fireplace Insert | 92.3441 | A | CEC Survey | 2017 | 15 | I | 175.5724 | TON | 8 | 1.9013 | 1.0192 | 1.8655
06091 | 06 | CA | 091 | Sierra |  | 2104008330 | Woodstove: freestanding; EPA certified; catalytic | Woodstove or Fireplace Insert | 63.0643 | A | CEC Survey | 2017 | 15 | I | 119.9031 | TON | 8 | 1.9013 | 1.0192 | 1.8655
06093 | 06 | CA | 093 | Siskiyou |  | 2104008510 | Furnace: Indoor, cordwood-fired, non-EPA certified | Furnace | 153.4208 | A | CEC Survey | 2017 | 15 | I | 548.1318 | TON | 8 | 3.5727 | 1.0727 | 3.3306
06093 | 06 | CA | 093 | Siskiyou |  | 2104008530 | Furnace: Indoor, pellet-fired, general | Furnace-Pellet | 12.4395 | A | CEC Survey | 2017 | 15 | I | 44.4431 | TON | 8 | 3.5727 | 1.0727 | 3.3306
06093 | 06 | CA | 093 | Siskiyou |  | 2104008610 | Hydronic heater: outdoor | Hydronic heater | 149.2743 | A | CEC Survey | 2017 | 15 | I | 533.3174 | TON | 8 | 3.5727 | 1.0727 | 3.3306
06093 | 06 | CA | 093 | Siskiyou |  | 2104008620 | Hydronic heater: indoor | Hydronic heater | 95.3697 | A | CEC Survey | 2017 | 15 | I | 340.7306 | TON | 8 | 3.5727 | 1.0727 | 3.3306
06093 | 06 | CA | 093 | Siskiyou |  | 2104008630 | Hydronic heater: pellet-fired | Pellet Hydronic Heater | 4.1465 | A | CEC Survey | 2017 | 15 | I | 14.8144 | TON | 8 | 3.5727 | 1.0727 | 3.3306
06093 | 06 | CA | 093 | Siskiyou |  | 2104008100 | Fireplace: general | Fireplace: general | 1348.7247 | A | CEC Survey | 2017 | 15 | I | 738.8539 | TON | 8 | 0.54782 | 1.0727 | 0.51069
06093 | 06 | CA | 093 | Siskiyou |  | 2104008210 | Woodstove: fireplace inserts; non-EPA certified | Woodstove or Fireplace Insert | 537.6776 | A | CEC Survey | 2017 | 15 | I | 489.2246 | TON | 8 | 0.90988 | 1.0727 | 0.84822
06093 | 06 | CA | 093 | Siskiyou |  | 2104008220 | Woodstove: fireplace inserts; EPA certified; non-catalytic | Woodstove or Fireplace Insert | 711.122 | A | CEC Survey | 2017 | 15 | I | 647.0389 | TON | 8 | 0.90988 | 1.0727 | 0.84822
06093 | 06 | CA | 093 | Siskiyou |  | 2104008230 | Woodstove: fireplace inserts; EPA certified; catalytic | Woodstove or Fireplace Insert | 485.6443 | A | CEC Survey | 2017 | 15 | I | 441.8803 | TON | 8 | 0.90988 | 1.0727 | 0.84822
06093 | 06 | CA | 093 | Siskiyou |  | 2104008700 | Outdoor wood burning device, NEC (fire-pits, chimeas, etc) |  | 2917.639 | A | CEC Survey | 2017 | 15 | I | 1132.9253 | TON | 8 | 0.3883 | 1.0727 | 0.36199
06093 | 06 | CA | 093 | Siskiyou |  | 2104008400 | Woodstove: pellet-fired, general | Pellet Woodstove | 735.0548 | A | CEC Survey | 2017 | 15 | I | 613.4331 | TON | 8 | 0.83454 | 1.0727 | 0.77798
06093 | 06 | CA | 093 | Siskiyou |  | 2104009000 | Wax Log; Total: All Combustor Types |  | 1397.6355 | A | CEC Survey | 2017 | 15 | I | 225.6141 | TON | 8 | 0.16143 | 1.0727 | 0.15049
06093 | 06 | CA | 093 | Siskiyou |  | 2104008310 | Woodstove: freestanding; non-EPA certified | Woodstove or Fireplace Insert | 934.8541 | A | CEC Survey | 2017 | 15 | I | 1821.8293 | TON | 8 | 1.9488 | 1.0727 | 1.8167
06093 | 06 | CA | 093 | Siskiyou |  | 2104008320 | Woodstove: freestanding; EPA certified; non-catalytic | Woodstove or Fireplace Insert | 1236.4199 | A | CEC Survey | 2017 | 15 | I | 2409.5161 | TON | 8 | 1.9488 | 1.0727 | 1.8167
06093 | 06 | CA | 093 | Siskiyou |  | 2104008330 | Woodstove: freestanding; EPA certified; catalytic | Woodstove or Fireplace Insert | 844.3843 | A | CEC Survey | 2017 | 15 | I | 1645.5232 | TON | 8 | 1.9488 | 1.0727 | 1.8167
06095 | 06 | CA | 095 | Solano |  | 2104008510 | Furnace: Indoor, cordwood-fired, non-EPA certified | Furnace | 277.2452 | A | CEC Survey | 2017 | 15 | I | 796.556 | TON | 8 | 2.8731 | 1.0276 | 2.7959
06095 | 06 | CA | 095 | Solano |  | 2104008530 | Furnace: Indoor, pellet-fired, general | Furnace-Pellet | 22.4793 | A | CEC Survey | 2017 | 15 | I | 64.5856 | TON | 8 | 2.8731 | 1.0276 | 2.7959
06095 | 06 | CA | 095 | Solano |  | 2104008610 | Hydronic heater: outdoor | Hydronic heater | 269.7521 | A | CEC Survey | 2017 | 15 | I | 775.0275 | TON | 8 | 2.8731 | 1.0276 | 2.7959
06095 | 06 | CA | 095 | Solano |  | 2104008620 | Hydronic heater: indoor | Hydronic heater | 172.3416 | A | CEC Survey | 2017 | 15 | I | 495.1564 | TON | 8 | 2.8731 | 1.0276 | 2.7959
06095 | 06 | CA | 095 | Solano |  | 2104008630 | Hydronic heater: pellet-fired | Pellet Hydronic Heater | 7.4931 | A | CEC Survey | 2017 | 15 | I | 21.5285 | TON | 8 | 2.8731 | 1.0276 | 2.7959
06095 | 06 | CA | 095 | Solano |  | 2104008100 | Fireplace: general | Fireplace: general | 13246.1053 | A | CEC Survey | 2017 | 15 | I | 5608.9985 | TON | 8 | 0.42345 | 1.0276 | 0.41207
06095 | 06 | CA | 095 | Solano |  | 2104008210 | Woodstove: fireplace inserts; non-EPA certified | Woodstove or Fireplace Insert | 1594.8745 | A | CEC Survey | 2017 | 15 | I | 872.7973 | TON | 8 | 0.54725 | 1.0276 | 0.53255
06095 | 06 | CA | 095 | Solano |  | 2104008220 | Woodstove: fireplace inserts; EPA certified; non-catalytic | Woodstove or Fireplace Insert | 2109.3502 | A | CEC Survey | 2017 | 15 | I | 1154.3448 | TON | 8 | 0.54725 | 1.0276 | 0.53255
06095 | 06 | CA | 095 | Solano |  | 2104008230 | Woodstove: fireplace inserts; EPA certified; catalytic | Woodstove or Fireplace Insert | 1440.5318 | A | CEC Survey | 2017 | 15 | I | 788.3331 | TON | 8 | 0.54725 | 1.0276 | 0.53255
06095 | 06 | CA | 095 | Solano |  | 2104008700 | Outdoor wood burning device, NEC (fire-pits, chimeas, etc) |  | 17151.574 | A | CEC Survey | 2017 | 15 | I | 6554.436 | TON | 8 | 0.38215 | 1.0276 | 0.37188
06095 | 06 | CA | 095 | Solano |  | 2104008400 | Woodstove: pellet-fired, general | Pellet Woodstove | 3520.8506 | A | CEC Survey | 2017 | 15 | I | 983.2779 | TON | 8 | 0.27927 | 1.0276 | 0.27177
06095 | 06 | CA | 095 | Solano |  | 2104009000 | Wax Log; Total: All Combustor Types |  | 5259.0473 | A | CEC Survey | 2017 | 15 | I | 849.9668 | TON | 8 | 0.16162 | 1.0276 | 0.15728
06095 | 06 | CA | 095 | Solano |  | 2104008310 | Woodstove: freestanding; non-EPA certified | Woodstove or Fireplace Insert | 2304.7426 | A | CEC Survey | 2017 | 15 | I | 2848.1466 | TON | 8 | 1.2358 | 1.0276 | 1.2026
06095 | 06 | CA | 095 | Solano |  | 2104008320 | Woodstove: freestanding; EPA certified; non-catalytic | Woodstove or Fireplace Insert | 3048.2079 | A | CEC Survey | 2017 | 15 | I | 3766.9036 | TON | 8 | 1.2358 | 1.0276 | 1.2026
06095 | 06 | CA | 095 | Solano |  | 2104008330 | Woodstove: freestanding; EPA certified; catalytic | Woodstove or Fireplace Insert | 2081.703 | A | CEC Survey | 2017 | 15 | I | 2572.5195 | TON | 8 | 1.2358 | 1.0276 | 1.2026
06097 | 06 | CA | 097 | Sonoma |  | 2104008510 | Furnace: Indoor, cordwood-fired, non-EPA certified | Furnace | 554.467 | A | CEC Survey | 2017 | 15 | I | 1685.5366 | TON | 8 | 3.0399 | 1.0276 | 2.9583
06097 | 06 | CA | 097 | Sonoma |  | 2104008530 | Furnace: Indoor, pellet-fired, general | Furnace-Pellet | 44.9568 | A | CEC Survey | 2017 | 15 | I | 136.6651 | TON | 8 | 3.0399 | 1.0276 | 2.9583
06097 | 06 | CA | 097 | Sonoma |  | 2104008610 | Hydronic heater: outdoor | Hydronic heater | 539.4814 | A | CEC Survey | 2017 | 15 | I | 1639.9816 | TON | 8 | 3.0399 | 1.0276 | 2.9583
06097 | 06 | CA | 097 | Sonoma |  | 2104008620 | Hydronic heater: indoor | Hydronic heater | 344.6687 | A | CEC Survey | 2017 | 15 | I | 1047.766 | TON | 8 | 3.0399 | 1.0276 | 2.9583
06097 | 06 | CA | 097 | Sonoma |  | 2104008630 | Hydronic heater: pellet-fired | Pellet Hydronic Heater | 14.9856 | A | CEC Survey | 2017 | 15 | I | 45.555 | TON | 8 | 3.0399 | 1.0276 | 2.9583
06097 | 06 | CA | 097 | Sonoma |  | 2104008100 | Fireplace: general | Fireplace: general | 23648.9428 | A | CEC Survey | 2017 | 15 | I | 10435.8404 | TON | 8 | 0.44128 | 1.0276 | 0.42943
06097 | 06 | CA | 097 | Sonoma |  | 2104008210 | Woodstove: fireplace inserts; non-EPA certified | Woodstove or Fireplace Insert | 2462.7519 | A | CEC Survey | 2017 | 15 | I | 1845.1128 | TON | 8 | 0.74921 | 1.0276 | 0.72909
06097 | 06 | CA | 097 | Sonoma |  | 2104008220 | Woodstove: fireplace inserts; EPA certified; non-catalytic | Woodstove or Fireplace Insert | 3257.188 | A | CEC Survey | 2017 | 15 | I | 2440.3105 | TON | 8 | 0.74921 | 1.0276 | 0.72909
06097 | 06 | CA | 097 | Sonoma |  | 2104008230 | Woodstove: fireplace inserts; EPA certified; catalytic | Woodstove or Fireplace Insert | 2224.4211 | A | CEC Survey | 2017 | 15 | I | 1666.5535 | TON | 8 | 0.74921 | 1.0276 | 0.72909
06097 | 06 | CA | 097 | Sonoma |  | 2104008700 | Outdoor wood burning device, NEC (fire-pits, chimeas, etc) |  | 23892.5736 | A | CEC Survey | 2017 | 15 | I | 8905.4615 | TON | 8 | 0.37273 | 1.0276 | 0.36272
06097 | 06 | CA | 097 | Sonoma |  | 2104008400 | Woodstove: pellet-fired, general | Pellet Woodstove | 4799.0565 | A | CEC Survey | 2017 | 15 | I | 1968.5626 | TON | 8 | 0.4102 | 1.0276 | 0.39918
06097 | 06 | CA | 097 | Sonoma |  | 2104009000 | Wax Log; Total: All Combustor Types |  | 6970.9076 | A | CEC Survey | 2017 | 15 | I | 1124.8439 | TON | 8 | 0.16136 | 1.0276 | 0.15703
06097 | 06 | CA | 097 | Sonoma |  | 2104008310 | Woodstove: freestanding; non-EPA certified | Woodstove or Fireplace Insert | 3667.86 | A | CEC Survey | 2017 | 15 | I | 5249.3814 | TON | 8 | 1.4312 | 1.0276 | 1.3927
06097 | 06 | CA | 097 | Sonoma |  | 2104008320 | Woodstove: freestanding; EPA certified; non-catalytic | Woodstove or Fireplace Insert | 4851.0406 | A | CEC Survey | 2017 | 15 | I | 6942.7302 | TON | 8 | 1.4312 | 1.0276 | 1.3927
06097 | 06 | CA | 097 | Sonoma |  | 2104008330 | Woodstove: freestanding; EPA certified; catalytic | Woodstove or Fireplace Insert | 3312.9058 | A | CEC Survey | 2017 | 15 | I | 4741.3767 | TON | 8 | 1.4312 | 1.0276 | 1.3927
06099 | 06 | CA | 099 | Stanislaus |  | 2104008510 | Furnace: Indoor, cordwood-fired, non-EPA certified | Furnace | 321.2259 | A | CEC Survey | 2017 | 15 | I | 889.6839 | TON | 8 | 2.7697 | 1.0276 | 2.6953
06099 | 06 | CA | 099 | Stanislaus |  | 2104008530 | Furnace: Indoor, pellet-fired, general | Furnace-Pellet | 26.0453 | A | CEC Survey | 2017 | 15 | I | 72.1365 | TON | 8 | 2.7697 | 1.0276 | 2.6953
06099 | 06 | CA | 099 | Stanislaus |  | 2104008610 | Hydronic heater: outdoor | Hydronic heater | 312.5441 | A | CEC Survey | 2017 | 15 | I | 865.6384 | TON | 8 | 2.7697 | 1.0276 | 2.6953
06099 | 06 | CA | 099 | Stanislaus |  | 2104008620 | Hydronic heater: indoor | Hydronic heater | 199.681 | A | CEC Survey | 2017 | 15 | I | 553.0468 | TON | 8 | 2.7697 | 1.0276 | 2.6953
06099 | 06 | CA | 099 | Stanislaus |  | 2104008630 | Hydronic heater: pellet-fired | Pellet Hydronic Heater | 8.6818 | A | CEC Survey | 2017 | 15 | I | 24.0455 | TON | 8 | 2.7697 | 1.0276 | 2.6953
06099 | 06 | CA | 099 | Stanislaus |  | 2104008100 | Fireplace: general | Fireplace: general | 20593.6274 | A | CEC Survey | 2017 | 15 | I | 9186.0329 | TON | 8 | 0.44606 | 1.0276 | 0.43408
06099 | 06 | CA | 099 | Stanislaus |  | 2104008210 | Woodstove: fireplace inserts; non-EPA certified | Woodstove or Fireplace Insert | 2183.4294 | A | CEC Survey | 2017 | 15 | I | 1444.063 | TON | 8 | 0.66137 | 1.0276 | 0.64361
06099 | 06 | CA | 099 | Stanislaus |  | 2104008220 | Woodstove: fireplace inserts; EPA certified; non-catalytic | Woodstove or Fireplace Insert | 2887.7614 | A | CEC Survey | 2017 | 15 | I | 1909.8897 | TON | 8 | 0.66137 | 1.0276 | 0.64361
06099 | 06 | CA | 099 | Stanislaus |  | 2104008230 | Woodstove: fireplace inserts; EPA certified; catalytic | Woodstove or Fireplace Insert | 1972.1297 | A | CEC Survey | 2017 | 15 | I | 1304.3149 | TON | 8 | 0.66137 | 1.0276 | 0.64361
06099 | 06 | CA | 099 | Stanislaus |  | 2104008700 | Outdoor wood burning device, NEC (fire-pits, chimeas, etc) |  | 22507.3439 | A | CEC Survey | 2017 | 15 | I | 8445.1557 | TON | 8 | 0.37522 | 1.0276 | 0.36514
06099 | 06 | CA | 099 | Stanislaus |  | 2104008400 | Woodstove: pellet-fired, general | Pellet Woodstove | 4515.8323 | A | CEC Survey | 2017 | 15 | I | 1114.0868 | TON | 8 | 0.24671 | 1.0276 | 0.24008
06099 | 06 | CA | 099 | Stanislaus |  | 2104009000 | Wax Log; Total: All Combustor Types |  | 4194.4526 | A | CEC Survey | 2017 | 15 | I | 677.5311 | TON | 8 | 0.16153 | 1.0276 | 0.15719
06099 | 06 | CA | 099 | Stanislaus |  | 2104008310 | Woodstove: freestanding; non-EPA certified | Woodstove or Fireplace Insert | 2754.4093 | A | CEC Survey | 2017 | 15 | I | 3593.5058 | TON | 8 | 1.3046 | 1.0276 | 1.2696
06099 | 06 | CA | 099 | Stanislaus |  | 2104008320 | Woodstove: freestanding; EPA certified; non-catalytic | Woodstove or Fireplace Insert | 3642.9285 | A | CEC Survey | 2017 | 15 | I | 4752.7012 | TON | 8 | 1.3046 | 1.0276 | 1.2696
06099 | 06 | CA | 099 | Stanislaus |  | 2104008330 | Woodstove: freestanding; EPA certified; catalytic | Woodstove or Fireplace Insert | 2487.8536 | A | CEC Survey | 2017 | 15 | I | 3245.7471 | TON | 8 | 1.3046 | 1.0276 | 1.2696
06101 | 06 | CA | 101 | Sutter |  | 2104008510 | Furnace: Indoor, cordwood-fired, non-EPA certified | Furnace | 77.5185 | A | CEC Survey | 2017 | 15 | I | 232.0833 | TON | 8 | 2.9939 | 1.0276 | 2.9135
06101 | 06 | CA | 101 | Sutter |  | 2104008530 | Furnace: Indoor, pellet-fired, general | Furnace-Pellet | 6.2853 | A | CEC Survey | 2017 | 15 | I | 18.8176 | TON | 8 | 2.9939 | 1.0276 | 2.9135
06101 | 06 | CA | 101 | Sutter |  | 2104008610 | Hydronic heater: outdoor | Hydronic heater | 75.4234 | A | CEC Survey | 2017 | 15 | I | 225.8107 | TON | 8 | 2.9939 | 1.0276 | 2.9135
06101 | 06 | CA | 101 | Sutter |  | 2104008620 | Hydronic heater: indoor | Hydronic heater | 48.1871 | A | CEC Survey | 2017 | 15 | I | 144.268 | TON | 8 | 2.9939 | 1.0276 | 2.9135
06101 | 06 | CA | 101 | Sutter |  | 2104008630 | Hydronic heater: pellet-fired | Pellet Hydronic Heater | 2.0951 | A | CEC Survey | 2017 | 15 | I | 6.2725 | TON | 8 | 2.9939 | 1.0276 | 2.9135
06101 | 06 | CA | 101 | Sutter |  | 2104008100 | Fireplace: general | Fireplace: general | 2994.1162 | A | CEC Survey | 2017 | 15 | I | 1453.7414 | TON | 8 | 0.48553 | 1.0276 | 0.47249
06101 | 06 | CA | 101 | Sutter |  | 2104008210 | Woodstove: fireplace inserts; non-EPA certified | Woodstove or Fireplace Insert | 393.6935 | A | CEC Survey | 2017 | 15 | I | 229.9821 | TON | 8 | 0.58417 | 1.0276 | 0.56848
06101 | 06 | CA | 101 | Sutter |  | 2104008220 | Woodstove: fireplace inserts; EPA certified; non-catalytic | Woodstove or Fireplace Insert | 520.6914 | A | CEC Survey | 2017 | 15 | I | 304.1698 | TON | 8 | 0.58417 | 1.0276 | 0.56848
06101 | 06 | CA | 101 | Sutter |  | 2104008230 | Woodstove: fireplace inserts; EPA certified; catalytic | Woodstove or Fireplace Insert | 355.5942 | A | CEC Survey | 2017 | 15 | I | 207.7257 | TON | 8 | 0.58417 | 1.0276 | 0.56848
06101 | 06 | CA | 101 | Sutter |  | 2104008700 | Outdoor wood burning device, NEC (fire-pits, chimeas, etc) |  | 4076.1998 | A | CEC Survey | 2017 | 15 | I | 1515.6098 | TON | 8 | 0.37182 | 1.0276 | 0.36183
06101 | 06 | CA | 101 | Sutter |  | 2104008400 | Woodstove: pellet-fired, general | Pellet Woodstove | 866.5792 | A | CEC Survey | 2017 | 15 | I | 239.3944 | TON | 8 | 0.27625 | 1.0276 | 0.26883
06101 | 06 | CA | 101 | Sutter |  | 2104009000 | Wax Log; Total: All Combustor Types |  | 1069.1138 | A | CEC Survey | 2017 | 15 | I | 172.9608 | TON | 8 | 0.16178 | 1.0276 | 0.15743
06101 | 06 | CA | 101 | Sutter |  | 2104008310 | Woodstove: freestanding; non-EPA certified | Woodstove or Fireplace Insert | 600.0396 | A | CEC Survey | 2017 | 15 | I | 844.0655 | TON | 8 | 1.4067 | 1.0276 | 1.3689
06101 | 06 | CA | 101 | Sutter |  | 2104008320 | Woodstove: freestanding; EPA certified; non-catalytic | Woodstove or Fireplace Insert | 793.6007 | A | CEC Survey | 2017 | 15 | I | 1116.3447 | TON | 8 | 1.4067 | 1.0276 | 1.3689
06101 | 06 | CA | 101 | Sutter |  | 2104008330 | Woodstove: freestanding; EPA certified; catalytic | Woodstove or Fireplace Insert | 541.9712 | A | CEC Survey | 2017 | 15 | I | 762.3817 | TON | 8 | 1.4067 | 1.0276 | 1.3689
06103 | 06 | CA | 103 | Tehama |  | 2104008510 | Furnace: Indoor, cordwood-fired, non-EPA certified | Furnace | 108.5642 | A | CEC Survey | 2017 | 15 | I | 348.3123 | TON | 8 | 3.2084 | 1.0141 | 3.1637
06103 | 06 | CA | 103 | Tehama |  | 2104008530 | Furnace: Indoor, pellet-fired, general | Furnace-Pellet | 8.8025 | A | CEC Survey | 2017 | 15 | I | 28.2415 | TON | 8 | 3.2084 | 1.0141 | 3.1637
06103 | 06 | CA | 103 | Tehama |  | 2104008610 | Hydronic heater: outdoor | Hydronic heater | 105.63 | A | CEC Survey | 2017 | 15 | I | 338.8985 | TON | 8 | 3.2084 | 1.0141 | 3.1637
06103 | 06 | CA | 103 | Tehama |  | 2104008620 | Hydronic heater: indoor | Hydronic heater | 67.4858 | A | CEC Survey | 2017 | 15 | I | 216.5185 | TON | 8 | 3.2084 | 1.0141 | 3.1637
06103 | 06 | CA | 103 | Tehama |  | 2104008630 | Hydronic heater: pellet-fired | Pellet Hydronic Heater | 2.9342 | A | CEC Survey | 2017 | 15 | I | 9.4138 | TON | 8 | 3.2084 | 1.0141 | 3.1637
06103 | 06 | CA | 103 | Tehama |  | 2104008100 | Fireplace: general | Fireplace: general | 1648.8857 | A | CEC Survey | 2017 | 15 | I | 862.0273 | TON | 8 | 0.52279 | 1.0141 | 0.51552
06103 | 06 | CA | 103 | Tehama |  | 2104008210 | Woodstove: fireplace inserts; non-EPA certified | Woodstove or Fireplace Insert | 460.558 | A | CEC Survey | 2017 | 15 | I | 302.6528 | TON | 8 | 0.65714 | 1.0141 | 0.64801
06103 | 06 | CA | 103 | Tehama |  | 2104008220 | Woodstove: fireplace inserts; EPA certified; non-catalytic | Woodstove or Fireplace Insert | 609.1251 | A | CEC Survey | 2017 | 15 | I | 400.2827 | TON | 8 | 0.65714 | 1.0141 | 0.64801
06103 | 06 | CA | 103 | Tehama |  | 2104008230 | Woodstove: fireplace inserts; EPA certified; catalytic | Woodstove or Fireplace Insert | 415.9878 | A | CEC Survey | 2017 | 15 | I | 273.3638 | TON | 8 | 0.65714 | 1.0141 | 0.64801
06103 | 06 | CA | 103 | Tehama |  | 2104008700 | Outdoor wood burning device, NEC (fire-pits, chimeas, etc) |  | 3169.2775 | A | CEC Survey | 2017 | 15 | I | 1164.4513 | TON | 8 | 0.36742 | 1.0141 | 0.36231
06103 | 06 | CA | 103 | Tehama |  | 2104008400 | Woodstove: pellet-fired, general | Pellet Woodstove | 761.2614 | A | CEC Survey | 2017 | 15 | I | 369.0411 | TON | 8 | 0.48478 | 1.0141 | 0.47804
06103 | 06 | CA | 103 | Tehama |  | 2104009000 | Wax Log; Total: All Combustor Types |  | 788.2838 | A | CEC Survey | 2017 | 15 | I | 126.9719 | TON | 8 | 0.16107 | 1.0141 | 0.15883
06103 | 06 | CA | 103 | Tehama |  | 2104008310 | Woodstove: freestanding; non-EPA certified | Woodstove or Fireplace Insert | 771.2846 | A | CEC Survey | 2017 | 15 | I | 1318.1491 | TON | 8 | 1.709 | 1.0141 | 1.6853
06103 | 06 | CA | 103 | Tehama |  | 2104008320 | Woodstove: freestanding; EPA certified; non-catalytic | Woodstove or Fireplace Insert | 1020.086 | A | CEC Survey | 2017 | 15 | I | 1743.3585 | TON | 8 | 1.709 | 1.0141 | 1.6853
06103 | 06 | CA | 103 | Tehama |  | 2104008330 | Woodstove: freestanding; EPA certified; catalytic | Woodstove or Fireplace Insert | 696.6441 | A | CEC Survey | 2017 | 15 | I | 1190.5863 | TON | 8 | 1.709 | 1.0141 | 1.6853
06105 | 06 | CA | 105 | Trinity |  | 2104008510 | Furnace: Indoor, cordwood-fired, non-EPA certified | Furnace | 61.6644 | A | CEC Survey | 2017 | 15 | I | 222.139 | TON | 8 | 3.6024 | 1.0529 | 3.4214
06105 | 06 | CA | 105 | Trinity |  | 2104008530 | Furnace: Indoor, pellet-fired, general | Furnace-Pellet | 4.9998 | A | CEC Survey | 2017 | 15 | I | 18.0113 | TON | 8 | 3.6024 | 1.0529 | 3.4214
06105 | 06 | CA | 105 | Trinity |  | 2104008610 | Hydronic heater: outdoor | Hydronic heater | 59.9978 | A | CEC Survey | 2017 | 15 | I | 216.1353 | TON | 8 | 3.6024 | 1.0529 | 3.4214
06105 | 06 | CA | 105 | Trinity |  | 2104008620 | Hydronic heater: indoor | Hydronic heater | 38.3319 | A | CEC Survey | 2017 | 15 | I | 138.0864 | TON | 8 | 3.6024 | 1.0529 | 3.4214
06105 | 06 | CA | 105 | Trinity |  | 2104008630 | Hydronic heater: pellet-fired | Pellet Hydronic Heater | 1.6666 | A | CEC Survey | 2017 | 15 | I | 6.0038 | TON | 8 | 3.6024 | 1.0529 | 3.4214
06105 | 06 | CA | 105 | Trinity |  | 2104008100 | Fireplace: general | Fireplace: general | 480.5124 | A | CEC Survey | 2017 | 15 | I | 271.0804 | TON | 8 | 0.56415 | 1.0529 | 0.5358
06105 | 06 | CA | 105 | Trinity |  | 2104008210 | Woodstove: fireplace inserts; non-EPA certified | Woodstove or Fireplace Insert | 175.0252 | A | CEC Survey | 2017 | 15 | I | 184.4418 | TON | 8 | 1.0538 | 1.0529 | 1.0009
06105 | 06 | CA | 105 | Trinity |  | 2104008220 | Woodstove: fireplace inserts; EPA certified; non-catalytic | Woodstove or Fireplace Insert | 231.4849 | A | CEC Survey | 2017 | 15 | I | 243.9392 | TON | 8 | 1.0538 | 1.0529 | 1.0009
06105 | 06 | CA | 105 | Trinity |  | 2104008230 | Woodstove: fireplace inserts; EPA certified; catalytic | Woodstove or Fireplace Insert | 158.0872 | A | CEC Survey | 2017 | 15 | I | 166.5926 | TON | 8 | 1.0538 | 1.0529 | 1.0009
06105 | 06 | CA | 105 | Trinity |  | 2104008700 | Outdoor wood burning device, NEC (fire-pits, chimeas, etc) |  | 893.1784 | A | CEC Survey | 2017 | 15 | I | 342.5209 | TON | 8 | 0.38349 | 1.0529 | 0.36422
06105 | 06 | CA | 105 | Trinity |  | 2104008400 | Woodstove: pellet-fired, general | Pellet Woodstove | 240.3691 | A | CEC Survey | 2017 | 15 | I | 264.4418 | TON | 8 | 1.1001 | 1.0529 | 1.0449
06105 | 06 | CA | 105 | Trinity |  | 2104009000 | Wax Log; Total: All Combustor Types |  | 466.3495 | A | CEC Survey | 2017 | 15 | I | 75.187 | TON | 8 | 0.16122 | 1.0529 | 0.15312
06105 | 06 | CA | 105 | Trinity |  | 2104008310 | Woodstove: freestanding; non-EPA certified | Woodstove or Fireplace Insert | 325.0558 | A | CEC Survey | 2017 | 15 | I | 696.7553 | TON | 8 | 2.1435 | 1.0529 | 2.0358
06105 | 06 | CA | 105 | Trinity |  | 2104008320 | Woodstove: freestanding; EPA certified; non-catalytic | Woodstove or Fireplace Insert | 429.9125 | A | CEC Survey | 2017 | 15 | I | 921.515 | TON | 8 | 2.1435 | 1.0529 | 2.0358
06105 | 06 | CA | 105 | Trinity |  | 2104008330 | Woodstove: freestanding; EPA certified; catalytic | Woodstove or Fireplace Insert | 293.5988 | A | CEC Survey | 2017 | 15 | I | 629.3273 | TON | 8 | 2.1435 | 1.0529 | 2.0358
06107 | 06 | CA | 107 | Tulare |  | 2104008510 | Furnace: Indoor, cordwood-fired, non-EPA certified | Furnace | 302.354 | A | CEC Survey | 2017 | 15 | I | 858.939 | TON | 8 | 2.8408 | 1.0359 | 2.7424
06107 | 06 | CA | 107 | Tulare |  | 2104008530 | Furnace: Indoor, pellet-fired, general | Furnace-Pellet | 24.5152 | A | CEC Survey | 2017 | 15 | I | 69.6437 | TON | 8 | 2.8408 | 1.0359 | 2.7424
06107 | 06 | CA | 107 | Tulare |  | 2104008610 | Hydronic heater: outdoor | Hydronic heater | 294.1822 | A | CEC Survey | 2017 | 15 | I | 835.7244 | TON | 8 | 2.8408 | 1.0359 | 2.7424
06107 | 06 | CA | 107 | Tulare |  | 2104008620 | Hydronic heater: indoor | Hydronic heater | 187.9498 | A | CEC Survey | 2017 | 15 | I | 533.935 | TON | 8 | 2.8408 | 1.0359 | 2.7424
06107 | 06 | CA | 107 | Tulare |  | 2104008630 | Hydronic heater: pellet-fired | Pellet Hydronic Heater | 8.1717 | A | CEC Survey | 2017 | 15 | I | 23.2146 | TON | 8 | 2.8408 | 1.0359 | 2.7424
06107 | 06 | CA | 107 | Tulare |  | 2104008100 | Fireplace: general | Fireplace: general | 17011.7135 | A | CEC Survey | 2017 | 15 | I | 8419.5407 | TON | 8 | 0.49493 | 1.0359 | 0.47777
06107 | 06 | CA | 107 | Tulare |  | 2104008210 | Woodstove: fireplace inserts; non-EPA certified | Woodstove or Fireplace Insert | 1892.6303 | A | CEC Survey | 2017 | 15 | I | 1361.8256 | TON | 8 | 0.71954 | 1.0359 | 0.6946
06107 | 06 | CA | 107 | Tulare |  | 2104008220 | Woodstove: fireplace inserts; EPA certified; non-catalytic | Woodstove or Fireplace Insert | 2503.1562 | A | CEC Survey | 2017 | 15 | I | 1801.1241 | TON | 8 | 0.71954 | 1.0359 | 0.6946
06107 | 06 | CA | 107 | Tulare |  | 2104008230 | Woodstove: fireplace inserts; EPA certified; catalytic | Woodstove or Fireplace Insert | 1709.4726 | A | CEC Survey | 2017 | 15 | I | 1230.036 | TON | 8 | 0.71954 | 1.0359 | 0.6946
06107 | 06 | CA | 107 | Tulare |  | 2104008700 | Outdoor wood burning device, NEC (fire-pits, chimeas, etc) |  | 18470.8955 | A | CEC Survey | 2017 | 15 | I | 6909.7412 | TON | 8 | 0.37409 | 1.0359 | 0.36112
06107 | 06 | CA | 107 | Tulare |  | 2104008400 | Woodstove: pellet-fired, general | Pellet Woodstove | 3803.8106 | A | CEC Survey | 2017 | 15 | I | 953.3113 | TON | 8 | 0.25062 | 1.0359 | 0.24193
06107 | 06 | CA | 107 | Tulare |  | 2104009000 | Wax Log; Total: All Combustor Types |  | 3307.8687 | A | CEC Survey | 2017 | 15 | I | 534.0216 | TON | 8 | 0.16144 | 1.0359 | 0.15584
06107 | 06 | CA | 107 | Tulare |  | 2104008310 | Woodstove: freestanding; non-EPA certified | Woodstove or Fireplace Insert | 2439.2145 | A | CEC Survey | 2017 | 15 | I | 3529.7157 | TON | 8 | 1.4471 | 1.0359 | 1.3969
06107 | 06 | CA | 107 | Tulare |  | 2104008320 | Woodstove: freestanding; EPA certified; non-catalytic | Woodstove or Fireplace Insert | 3226.0579 | A | CEC Survey | 2017 | 15 | I | 4668.3337 | TON | 8 | 1.4471 | 1.0359 | 1.3969
06107 | 06 | CA | 107 | Tulare |  | 2104008330 | Woodstove: freestanding; EPA certified; catalytic | Woodstove or Fireplace Insert | 2203.1615 | A | CEC Survey | 2017 | 15 | I | 3188.1303 | TON | 8 | 1.4471 | 1.0359 | 1.3969
06109 | 06 | CA | 109 | Tuolumne |  | 2104008510 | Furnace: Indoor, cordwood-fired, non-EPA certified | Furnace | 101.2985 | A | CEC Survey | 2017 | 15 | I | 311.5411 | TON | 8 | 3.0755 | 0.9933 | 3.0962
06109 | 06 | CA | 109 | Tuolumne |  | 2104008530 | Furnace: Indoor, pellet-fired, general | Furnace-Pellet | 8.2134 | A | CEC Survey | 2017 | 15 | I | 25.2601 | TON | 8 | 3.0755 | 0.9933 | 3.0962
06109 | 06 | CA | 109 | Tuolumne |  | 2104008610 | Hydronic heater: outdoor | Hydronic heater | 98.5607 | A | CEC Survey | 2017 | 15 | I | 303.121 | TON | 8 | 3.0755 | 0.9933 | 3.0962
06109 | 06 | CA | 109 | Tuolumne |  | 2104008620 | Hydronic heater: indoor | Hydronic heater | 62.9693 | A | CEC Survey | 2017 | 15 | I | 193.6607 | TON | 8 | 3.0755 | 0.9933 | 3.0962
06109 | 06 | CA | 109 | Tuolumne |  | 2104008630 | Hydronic heater: pellet-fired | Pellet Hydronic Heater | 2.7378 | A | CEC Survey | 2017 | 15 | I | 8.42 | TON | 8 | 3.0755 | 0.9933 | 3.0962
06109 | 06 | CA | 109 | Tuolumne |  | 2104008100 | Fireplace: general | Fireplace: general | 1554.2535 | A | CEC Survey | 2017 | 15 | I | 791.7426 | TON | 8 | 0.5094 | 0.9933 | 0.51284
06109 | 06 | CA | 109 | Tuolumne |  | 2104008210 | Woodstove: fireplace inserts; non-EPA certified | Woodstove or Fireplace Insert | 590.6453 | A | CEC Survey | 2017 | 15 | I | 445.3779 | TON | 8 | 0.75405 | 0.9933 | 0.75914
06109 | 06 | CA | 109 | Tuolumne |  | 2104008220 | Woodstove: fireplace inserts; EPA certified; non-catalytic | Woodstove or Fireplace Insert | 781.1761 | A | CEC Survey | 2017 | 15 | I | 589.0482 | TON | 8 | 0.75405 | 0.9933 | 0.75914
06109 | 06 | CA | 109 | Tuolumne |  | 2104008230 | Woodstove: fireplace inserts; EPA certified; catalytic | Woodstove or Fireplace Insert | 533.4861 | A | CEC Survey | 2017 | 15 | I | 402.2768 | TON | 8 | 0.75405 | 0.9933 | 0.75914
06109 | 06 | CA | 109 | Tuolumne |  | 2104008700 | Outdoor wood burning device, NEC (fire-pits, chimeas, etc) |  | 3443.8426 | A | CEC Survey | 2017 | 15 | I | 1242.2641 | TON | 8 | 0.36072 | 0.9933 | 0.36315
06109 | 06 | CA | 109 | Tuolumne |  | 2104008400 | Woodstove: pellet-fired, general | Pellet Woodstove | 813.6576 | A | CEC Survey | 2017 | 15 | I | 386.9397 | TON | 8 | 0.47556 | 0.9933 | 0.47876
06109 | 06 | CA | 109 | Tuolumne |  | 2104009000 | Wax Log; Total: All Combustor Types |  | 945.9639 | A | CEC Survey | 2017 | 15 | I | 152.4446 | TON | 8 | 0.16115 | 0.9933 | 0.16224
06109 | 06 | CA | 109 | Tuolumne |  | 2104008310 | Woodstove: freestanding; non-EPA certified | Woodstove or Fireplace Insert | 851.1869 | A | CEC Survey | 2017 | 15 | I | 1348.448 | TON | 8 | 1.5842 | 0.9933 | 1.5949
06109 | 06 | CA | 109 | Tuolumne |  | 2104008320 | Woodstove: freestanding; EPA certified; non-catalytic | Woodstove or Fireplace Insert | 1125.7633 | A | CEC Survey | 2017 | 15 | I | 1783.4313 | TON | 8 | 1.5842 | 0.9933 | 1.5949
06109 | 06 | CA | 109 | Tuolumne |  | 2104008330 | Woodstove: freestanding; EPA certified; catalytic | Woodstove or Fireplace Insert | 768.8139 | A | CEC Survey | 2017 | 15 | I | 1217.9531 | TON | 8 | 1.5842 | 0.9933 | 1.5949
06111 | 06 | CA | 111 | Ventura |  | 2104008510 | Furnace: Indoor, cordwood-fired, non-EPA certified | Furnace | 257.6327 | A | CEC Survey | 2017 | 15 | I | 699.6175 | TON | 8 | 2.7156 | 1.0671 | 2.5448
06111 | 06 | CA | 111 | Ventura |  | 2104008530 | Furnace: Indoor, pellet-fired, general | Furnace-Pellet | 20.8891 | A | CEC Survey | 2017 | 15 | I | 56.7257 | TON | 8 | 2.7156 | 1.0671 | 2.5448
06111 | 06 | CA | 111 | Ventura |  | 2104008610 | Hydronic heater: outdoor | Hydronic heater | 250.6696 | A | CEC Survey | 2017 | 15 | I | 680.7089 | TON | 8 | 2.7156 | 1.0671 | 2.5448
06111 | 06 | CA | 111 | Ventura |  | 2104008620 | Hydronic heater: indoor | Hydronic heater | 160.15 | A | CEC Survey | 2017 | 15 | I | 434.8974 | TON | 8 | 2.7156 | 1.0671 | 2.5448
06111 | 06 | CA | 111 | Ventura |  | 2104008630 | Hydronic heater: pellet-fired | Pellet Hydronic Heater | 6.963 | A | CEC Survey | 2017 | 15 | I | 18.9086 | TON | 8 | 2.7156 | 1.0671 | 2.5448
06111 | 06 | CA | 111 | Ventura |  | 2104008100 | Fireplace: general | Fireplace: general | 26546.8785 | A | CEC Survey | 2017 | 15 | I | 12764.2483 | TON | 8 | 0.48082 | 1.0671 | 0.45058
06111 | 06 | CA | 111 | Ventura |  | 2104008210 | Woodstove: fireplace inserts; non-EPA certified | Woodstove or Fireplace Insert | 2575.47 | A | CEC Survey | 2017 | 15 | I | 1529.7973 | TON | 8 | 0.59399 | 1.0671 | 0.55664
06111 | 06 | CA | 111 | Ventura |  | 2104008220 | Woodstove: fireplace inserts; EPA certified; non-catalytic | Woodstove or Fireplace Insert | 3406.2667 | A | CEC Survey | 2017 | 15 | I | 2023.2803 | TON | 8 | 0.59399 | 1.0671 | 0.55664
06111 | 06 | CA | 111 | Ventura |  | 2104008230 | Woodstove: fireplace inserts; EPA certified; catalytic | Woodstove or Fireplace Insert | 2326.2309 | A | CEC Survey | 2017 | 15 | I | 1381.7524 | TON | 8 | 0.59399 | 1.0671 | 0.55664
06111 | 06 | CA | 111 | Ventura |  | 2104008700 | Outdoor wood burning device, NEC (fire-pits, chimeas, etc) |  | 30061.0225 | A | CEC Survey | 2017 | 15 | I | 11663.9261 | TON | 8 | 0.38801 | 1.0671 | 0.36361
06111 | 06 | CA | 111 | Ventura |  | 2104008400 | Woodstove: pellet-fired, general | Pellet Woodstove | 5723.3671 | A | CEC Survey | 2017 | 15 | I | 856.5852 | TON | 8 | 0.14966 | 1.0671 | 0.14025
06111 | 06 | CA | 111 | Ventura |  | 2104009000 | Wax Log; Total: All Combustor Types |  | 8773.6768 | A | CEC Survey | 2017 | 15 | I | 1416.6594 | TON | 8 | 0.16147 | 1.0671 | 0.15131
06111 | 06 | CA | 111 | Ventura |  | 2104008310 | Woodstove: freestanding; non-EPA certified | Woodstove or Fireplace Insert | 2917.2174 | A | CEC Survey | 2017 | 15 | I | 3475.3747 | TON | 8 | 1.1913 | 1.0671 | 1.1164
06111 | 06 | CA | 111 | Ventura |  | 2104008320 | Woodstove: freestanding; EPA certified; non-catalytic | Woodstove or Fireplace Insert | 3858.2553 | A | CEC Survey | 2017 | 15 | I | 4596.4632 | TON | 8 | 1.1913 | 1.0671 | 1.1164
06111 | 06 | CA | 111 | Ventura |  | 2104008330 | Woodstove: freestanding; EPA certified; catalytic | Woodstove or Fireplace Insert | 2634.9061 | A | CEC Survey | 2017 | 15 | I | 3139.0481 | TON | 8 | 1.1913 | 1.0671 | 1.1164
06113 | 06 | CA | 113 | Yolo |  | 2104008510 | Furnace: Indoor, cordwood-fired, non-EPA certified | Furnace | 126.1692 | A | CEC Survey | 2017 | 15 | I | 380.318 | TON | 8 | 3.0143 | 1.0276 | 2.9334
06113 | 06 | CA | 113 | Yolo |  | 2104008530 | Furnace: Indoor, pellet-fired, general | Furnace-Pellet | 10.2299 | A | CEC Survey | 2017 | 15 | I | 30.8366 | TON | 8 | 3.0143 | 1.0276 | 2.9334
06113 | 06 | CA | 113 | Yolo |  | 2104008610 | Hydronic heater: outdoor | Hydronic heater | 122.7592 | A | CEC Survey | 2017 | 15 | I | 370.0392 | TON | 8 | 3.0143 | 1.0276 | 2.9334
06113 | 06 | CA | 113 | Yolo |  | 2104008620 | Hydronic heater: indoor | Hydronic heater | 78.4295 | A | CEC Survey | 2017 | 15 | I | 236.4139 | TON | 8 | 3.0143 | 1.0276 | 2.9334
06113 | 06 | CA | 113 | Yolo |  | 2104008630 | Hydronic heater: pellet-fired | Pellet Hydronic Heater | 3.41 | A | CEC Survey | 2017 | 15 | I | 10.2789 | TON | 8 | 3.0143 | 1.0276 | 2.9334
06113 | 06 | CA | 113 | Yolo |  | 2104008100 | Fireplace: general | Fireplace: general | 5569.911 | A | CEC Survey | 2017 | 15 | I | 2601.3364 | TON | 8 | 0.46703 | 1.0276 | 0.45449
06113 | 06 | CA | 113 | Yolo |  | 2104008210 | Woodstove: fireplace inserts; non-EPA certified | Woodstove or Fireplace Insert | 723.4996 | A | CEC Survey | 2017 | 15 | I | 405.8967 | TON | 8 | 0.56102 | 1.0276 | 0.54595
06113 | 06 | CA | 113 | Yolo |  | 2104008220 | Woodstove: fireplace inserts; EPA certified; non-catalytic | Woodstove or Fireplace Insert | 956.8866 | A | CEC Survey | 2017 | 15 | I | 536.8312 | TON | 8 | 0.56102 | 1.0276 | 0.54595
06113 | 06 | CA | 113 | Yolo |  | 2104008230 | Woodstove: fireplace inserts; EPA certified; catalytic | Woodstove or Fireplace Insert | 653.4835 | A | CEC Survey | 2017 | 15 | I | 366.6164 | TON | 8 | 0.56102 | 1.0276 | 0.54595
06113 | 06 | CA | 113 | Yolo |  | 2104008700 | Outdoor wood burning device, NEC (fire-pits, chimeas, etc) |  | 7535.2102 | A | CEC Survey | 2017 | 15 | I | 2786.609 | TON | 8 | 0.36981 | 1.0276 | 0.35988
06113 | 06 | CA | 113 | Yolo |  | 2104008400 | Woodstove: pellet-fired, general | Pellet Woodstove | 1517.5851 | A | CEC Survey | 2017 | 15 | I | 389.4947 | TON | 8 | 0.25665 | 1.0276 | 0.24976
06113 | 06 | CA | 113 | Yolo |  | 2104009000 | Wax Log; Total: All Combustor Types |  | 2845.3096 | A | CEC Survey | 2017 | 15 | I | 458.9565 | TON | 8 | 0.1613 | 1.0276 | 0.15697
06113 | 06 | CA | 113 | Yolo |  | 2104008310 | Woodstove: freestanding; non-EPA certified | Woodstove or Fireplace Insert | 1080.3098 | A | CEC Survey | 2017 | 15 | I | 1427.5051 | TON | 8 | 1.3214 | 1.0276 | 1.2859
06113 | 06 | CA | 113 | Yolo |  | 2104008320 | Woodstove: freestanding; EPA certified; non-catalytic | Woodstove or Fireplace Insert | 1428.7968 | A | CEC Survey | 2017 | 15 | I | 1887.9906 | TON | 8 | 1.3214 | 1.0276 | 1.2859
06113 | 06 | CA | 113 | Yolo |  | 2104008330 | Woodstove: freestanding; EPA certified; catalytic | Woodstove or Fireplace Insert | 975.7637 | A | CEC Survey | 2017 | 15 | I | 1289.3594 | TON | 8 | 1.3214 | 1.0276 | 1.2859
06115 | 06 | CA | 115 | Yuba |  | 2104008510 | Furnace: Indoor, cordwood-fired, non-EPA certified | Furnace | 93.8573 | A | CEC Survey | 2017 | 15 | I | 295.3116 | TON | 8 | 3.1464 | 1.0486 | 3.0006
06115 | 06 | CA | 115 | Yuba |  | 2104008530 | Furnace: Indoor, pellet-fired, general | Furnace-Pellet | 7.6101 | A | CEC Survey | 2017 | 15 | I | 23.9442 | TON | 8 | 3.1464 | 1.0486 | 3.0006
06115 | 06 | CA | 115 | Yuba |  | 2104008610 | Hydronic heater: outdoor | Hydronic heater | 91.3206 | A | CEC Survey | 2017 | 15 | I | 287.3302 | TON | 8 | 3.1464 | 1.0486 | 3.0006
06115 | 06 | CA | 115 | Yuba |  | 2104008620 | Hydronic heater: indoor | Hydronic heater | 58.3437 | A | CEC Survey | 2017 | 15 | I | 183.5721 | TON | 8 | 3.1464 | 1.0486 | 3.0006
06115 | 06 | CA | 115 | Yuba |  | 2104008630 | Hydronic heater: pellet-fired | Pellet Hydronic Heater | 2.5367 | A | CEC Survey | 2017 | 15 | I | 7.9814 | TON | 8 | 3.1464 | 1.0486 | 3.0006
06115 | 06 | CA | 115 | Yuba |  | 2104008100 | Fireplace: general | Fireplace: general | 2690.9414 | A | CEC Survey | 2017 | 15 | I | 1313.2513 | TON | 8 | 0.48803 | 1.0486 | 0.46541
06115 | 06 | CA | 115 | Yuba |  | 2104008210 | Woodstove: fireplace inserts; non-EPA certified | Woodstove or Fireplace Insert | 427.5091 | A | CEC Survey | 2017 | 15 | I | 333.251 | TON | 8 | 0.77952 | 1.0486 | 0.74339
06115 | 06 | CA | 115 | Yuba |  | 2104008220 | Woodstove: fireplace inserts; EPA certified; non-catalytic | Woodstove or Fireplace Insert | 565.4152 | A | CEC Survey | 2017 | 15 | I | 440.7513 | TON | 8 | 0.77952 | 1.0486 | 0.74339
06115 | 06 | CA | 115 | Yuba |  | 2104008230 | Woodstove: fireplace inserts; EPA certified; catalytic | Woodstove or Fireplace Insert | 386.1372 | A | CEC Survey | 2017 | 15 | I | 301.0009 | TON | 8 | 0.77952 | 1.0486 | 0.74339
06115 | 06 | CA | 115 | Yuba |  | 2104008700 | Outdoor wood burning device, NEC (fire-pits, chimeas, etc) |  | 3447.2455 | A | CEC Survey | 2017 | 15 | I | 1302.4641 | TON | 8 | 0.37783 | 1.0486 | 0.36032
06115 | 06 | CA | 115 | Yuba |  | 2104008400 | Woodstove: pellet-fired, general | Pellet Woodstove | 745.8425 | A | CEC Survey | 2017 | 15 | I | 325.8771 | TON | 8 | 0.43692 | 1.0486 | 0.41667
06115 | 06 | CA | 115 | Yuba |  | 2104009000 | Wax Log; Total: All Combustor Types |  | 860.277 | A | CEC Survey | 2017 | 15 | I | 138.6785 | TON | 8 | 0.1612 | 1.0486 | 0.15373
06115 | 06 | CA | 115 | Yuba |  | 2104008310 | Woodstove: freestanding; non-EPA certified | Woodstove or Fireplace Insert | 640.1877 | A | CEC Survey | 2017 | 15 | I | 1038.8622 | TON | 8 | 1.6227 | 1.0486 | 1.5475
06115 | 06 | CA | 115 | Yuba |  | 2104008320 | Woodstove: freestanding; EPA certified; non-catalytic | Woodstove or Fireplace Insert | 846.6999 | A | CEC Survey | 2017 | 15 | I | 1373.9791 | TON | 8 | 1.6227 | 1.0486 | 1.5475
06115 | 06 | CA | 115 | Yuba |  | 2104008330 | Woodstove: freestanding; EPA certified; catalytic | Woodstove or Fireplace Insert | 578.2341 | A | CEC Survey | 2017 | 15 | I | 938.3272 | TON | 8 | 1.6227 | 1.0486 | 1.5475
08001 | 08 | CO | 001 | Adams |  | 2104008510 | Furnace: Indoor, cordwood-fired, non-EPA certified | Furnace | 609.6301 | A | CEC Survey | 2017 | 15 | I | 1559.5661 | TON | 8 | 2.5582 | 1.0276 | 2.4895
08001 | 08 | CO | 001 | Adams |  | 2104008530 | Furnace: Indoor, pellet-fired, general | Furnace-Pellet | 49.4295 | A | CEC Survey | 2017 | 15 | I | 126.4513 | TON | 8 | 2.5582 | 1.0276 | 2.4895
08001 | 08 | CO | 001 | Adams |  | 2104008610 | Hydronic heater: outdoor | Hydronic heater | 593.1536 | A | CEC Survey | 2017 | 15 | I | 1517.4157 | TON | 8 | 2.5582 | 1.0276 | 2.4895
08001 | 08 | CO | 001 | Adams |  | 2104008620 | Hydronic heater: indoor | Hydronic heater | 378.9593 | A | CEC Survey | 2017 | 15 | I | 969.46 | TON | 8 | 2.5582 | 1.0276 | 2.4895
08001 | 08 | CO | 001 | Adams |  | 2104008630 | Hydronic heater: pellet-fired | Pellet Hydronic Heater | 16.4765 | A | CEC Survey | 2017 | 15 | I | 42.1504 | TON | 8 | 2.5582 | 1.0276 | 2.4895
08001 | 08 | CO | 001 | Adams |  | 2104008100 | Fireplace: general | Fireplace: general | 12786.6849 | A | CEC Survey | 2017 | 15 | I | 3934.3684 | TON | 8 | 0.30769 | 1.0276 | 0.29943
08001 | 08 | CO | 001 | Adams |  | 2104008210 | Woodstove: fireplace inserts; non-EPA certified | Woodstove or Fireplace Insert | 1477.1789 | A | CEC Survey | 2017 | 15 | I | 543.6494 | TON | 8 | 0.36803 | 1.0276 | 0.35815
08001 | 08 | CO | 001 | Adams |  | 2104008220 | Woodstove: fireplace inserts; EPA certified; non-catalytic | Woodstove or Fireplace Insert | 1953.6883 | A | CEC Survey | 2017 | 15 | I | 719.0202 | TON | 8 | 0.36803 | 1.0276 | 0.35815
08001 | 08 | CO | 001 | Adams |  | 2104008230 | Woodstove: fireplace inserts; EPA certified; catalytic | Woodstove or Fireplace Insert | 1334.2261 | A | CEC Survey | 2017 | 15 | I | 491.0382 | TON | 8 | 0.36803 | 1.0276 | 0.35815
08001 | 08 | CO | 001 | Adams |  | 2104008700 | Outdoor wood burning device, NEC (fire-pits, chimeas, etc) |  | 17220.5883 | A | CEC Survey | 2017 | 15 | I | 4876.4153 | TON | 8 | 0.28317 | 1.0276 | 0.27557
08001 | 08 | CO | 001 | Adams |  | 2104008400 | Woodstove: pellet-fired, general | Pellet Woodstove | 3574.9513 | A | CEC Survey | 2017 | 15 | I | 1419.9296 | TON | 8 | 0.39719 | 1.0276 | 0.38652
08001 | 08 | CO | 001 | Adams |  | 2104009000 | Wax Log; Total: All Combustor Types |  | 4229.1436 | A | CEC Survey | 2017 | 15 | I | 3300.8229 | TON | 8 | 0.78049 | 1.0276 | 0.75953
08001 | 08 | CO | 001 | Adams |  | 2104008310 | Woodstove: freestanding; non-EPA certified | Woodstove or Fireplace Insert | 3185.9434 | A | CEC Survey | 2017 | 15 | I | 3312.4943 | TON | 8 | 1.0397 | 1.0276 | 1.0118
08001 | 08 | CO | 001 | Adams |  | 2104008320 | Woodstove: freestanding; EPA certified; non-catalytic | Woodstove or Fireplace Insert | 4213.667 | A | CEC Survey | 2017 | 15 | I | 4381.0409 | TON | 8 | 1.0397 | 1.0276 | 1.0118
08001 | 08 | CO | 001 | Adams |  | 2104008330 | Woodstove: freestanding; EPA certified; catalytic | Woodstove or Fireplace Insert | 2877.6263 | A | CEC Survey | 2017 | 15 | I | 2991.9303 | TON | 8 | 1.0397 | 1.0276 | 1.0118
08003 | 08 | CO | 003 | Alamosa |  | 2104008510 | Furnace: Indoor, cordwood-fired, non-EPA certified | Furnace | 55.4734 | A | CEC Survey | 2017 | 15 | I | 155.0173 | TON | 8 | 2.7944 | 1.0188 | 2.7429
08003 | 08 | CO | 003 | Alamosa |  | 2104008530 | Furnace: Indoor, pellet-fired, general | Furnace-Pellet | 4.4978 | A | CEC Survey | 2017 | 15 | I | 12.569 | TON | 8 | 2.7944 | 1.0188 | 2.7429
08003 | 08 | CO | 003 | Alamosa |  | 2104008610 | Hydronic heater: outdoor | Hydronic heater | 53.9742 | A | CEC Survey | 2017 | 15 | I | 150.8276 | TON | 8 | 2.7944 | 1.0188 | 2.7429
08003 | 08 | CO | 003 | Alamosa |  | 2104008620 | Hydronic heater: indoor | Hydronic heater | 34.4835 | A | CEC Survey | 2017 | 15 | I | 96.3621 | TON | 8 | 2.7944 | 1.0188 | 2.7429
08003 | 08 | CO | 003 | Alamosa |  | 2104008630 | Hydronic heater: pellet-fired | Pellet Hydronic Heater | 1.4993 | A | CEC Survey | 2017 | 15 | I | 4.1897 | TON | 8 | 2.7944 | 1.0188 | 2.7429
08003 | 08 | CO | 003 | Alamosa |  | 2104008100 | Fireplace: general | Fireplace: general | 333.478 | A | CEC Survey | 2017 | 15 | I | 118.7045 | TON | 8 | 0.35596 | 1.0188 | 0.34939
08003 | 08 | CO | 003 | Alamosa |  | 2104008210 | Woodstove: fireplace inserts; non-EPA certified | Woodstove or Fireplace Insert | 71.9817 | A | CEC Survey | 2017 | 15 | I | 26.6117 | TON | 8 | 0.3697 | 1.0188 | 0.36288
08003 | 08 | CO | 003 | Alamosa |  | 2104008220 | Woodstove: fireplace inserts; EPA certified; non-catalytic | Woodstove or Fireplace Insert | 95.2016 | A | CEC Survey | 2017 | 15 | I | 35.1961 | TON | 8 | 0.3697 | 1.0188 | 0.36288
08003 | 08 | CO | 003 | Alamosa |  | 2104008230 | Woodstove: fireplace inserts; EPA certified; catalytic | Woodstove or Fireplace Insert | 65.0158 | A | CEC Survey | 2017 | 15 | I | 24.0364 | TON | 8 | 0.3697 | 1.0188 | 0.36288
08003 | 08 | CO | 003 | Alamosa |  | 2104008700 | Outdoor wood burning device, NEC (fire-pits, chimeas, etc) |  | 653.1668 | A | CEC Survey | 2017 | 15 | I | 178.3095 | TON | 8 | 0.27299 | 1.0188 | 0.26795
08003 | 08 | CO | 003 | Alamosa |  | 2104008400 | Woodstove: pellet-fired, general | Pellet Woodstove | 157.1814 | A | CEC Survey | 2017 | 15 | I | 114.2136 | TON | 8 | 0.72664 | 1.0188 | 0.71323
08003 | 08 | CO | 003 | Alamosa |  | 2104009000 | Wax Log; Total: All Combustor Types |  | 114.5461 | A | CEC Survey | 2017 | 15 | I | 89.4026 | TON | 8 | 0.78049 | 1.0188 | 0.76609
08003 | 08 | CO | 003 | Alamosa |  | 2104008310 | Woodstove: freestanding; non-EPA certified | Woodstove or Fireplace Insert | 203.1368 | A | CEC Survey | 2017 | 15 | I | 282.3816 | TON | 8 | 1.3901 | 1.0188 | 1.3645
08003 | 08 | CO | 003 | Alamosa |  | 2104008320 | Woodstove: freestanding; EPA certified; non-catalytic | Woodstove or Fireplace Insert | 268.6648 | A | CEC Survey | 2017 | 15 | I | 373.4725 | TON | 8 | 1.3901 | 1.0188 | 1.3645
08003 | 08 | CO | 003 | Alamosa |  | 2104008330 | Woodstove: freestanding; EPA certified; catalytic | Woodstove or Fireplace Insert | 183.4784 | A | CEC Survey | 2017 | 15 | I | 255.0544 | TON | 8 | 1.3901 | 1.0188 | 1.3645
08005 | 08 | CO | 005 | Arapahoe |  | 2104008510 | Furnace: Indoor, cordwood-fired, non-EPA certified | Furnace | 804.9219 | A | CEC Survey | 2017 | 15 | I | 1864.3658 | TON | 8 | 2.3162 | 1.0276 | 2.254
08005 | 08 | CO | 005 | Arapahoe |  | 2104008530 | Furnace: Indoor, pellet-fired, general | Furnace-Pellet | 65.2639 | A | CEC Survey | 2017 | 15 | I | 151.1648 | TON | 8 | 2.3162 | 1.0276 | 2.254
08005 | 08 | CO | 005 | Arapahoe |  | 2104008610 | Hydronic heater: outdoor | Hydronic heater | 783.1673 | A | CEC Survey | 2017 | 15 | I | 1813.9775 | TON | 8 | 2.3162 | 1.0276 | 2.254
08005 | 08 | CO | 005 | Arapahoe |  | 2104008620 | Hydronic heater: indoor | Hydronic heater | 500.3569 | A | CEC Survey | 2017 | 15 | I | 1158.9301 | TON | 8 | 2.3162 | 1.0276 | 2.254
08005 | 08 | CO | 005 | Arapahoe |  | 2104008630 | Hydronic heater: pellet-fired | Pellet Hydronic Heater | 21.7546 | A | CEC Survey | 2017 | 15 | I | 50.3883 | TON | 8 | 2.3162 | 1.0276 | 2.254
08005 | 08 | CO | 005 | Arapahoe |  | 2104008100 | Fireplace: general | Fireplace: general | 17747.086 | A | CEC Survey | 2017 | 15 | I | 4768.0097 | TON | 8 | 0.26866 | 1.0276 | 0.26145
08005 | 08 | CO | 005 | Arapahoe |  | 2104008210 | Woodstove: fireplace inserts; non-EPA certified | Woodstove or Fireplace Insert | 1841.05 | A | CEC Survey | 2017 | 15 | I | 705.7987 | TON | 8 | 0.38337 | 1.0276 | 0.37307
08005 | 08 | CO | 005 | Arapahoe |  | 2104008220 | Woodstove: fireplace inserts; EPA certified; non-catalytic | Woodstove or Fireplace Insert | 2434.9371 | A | CEC Survey | 2017 | 15 | I | 933.4757 | TON | 8 | 0.38337 | 1.0276 | 0.37307
08005 | 08 | CO | 005 | Arapahoe |  | 2104008230 | Woodstove: fireplace inserts; EPA certified; catalytic | Woodstove or Fireplace Insert | 1662.8839 | A | CEC Survey | 2017 | 15 | I | 637.4956 | TON | 8 | 0.38337 | 1.0276 | 0.37307
08005 | 08 | CO | 005 | Arapahoe |  | 2104008700 | Outdoor wood burning device, NEC (fire-pits, chimeas, etc) |  | 20392.047 | A | CEC Survey | 2017 | 15 | I | 6298.3217 | TON | 8 | 0.30886 | 1.0276 | 0.30057
08005 | 08 | CO | 005 | Arapahoe |  | 2104008400 | Woodstove: pellet-fired, general | Pellet Woodstove | 4475.4772 | A | CEC Survey | 2017 | 15 | I | 2186.8483 | TON | 8 | 0.48863 | 1.0276 | 0.47551
08005 | 08 | CO | 005 | Arapahoe |  | 2104009000 | Wax Log; Total: All Combustor Types |  | 6122.5355 | A | CEC Survey | 2017 | 15 | I | 4778.6047 | TON | 8 | 0.78049 | 1.0276 | 0.75953
08005 | 08 | CO | 005 | Arapahoe |  | 2104008310 | Woodstove: freestanding; non-EPA certified | Woodstove or Fireplace Insert | 4022.9651 | A | CEC Survey | 2017 | 15 | I | 3858.7914 | TON | 8 | 0.95919 | 1.0276 | 0.93343
08005 | 08 | CO | 005 | Arapahoe |  | 2104008320 | Woodstove: freestanding; EPA certified; non-catalytic | Woodstove or Fireplace Insert | 5320.6958 | A | CEC Survey | 2017 | 15 | I | 5103.5628 | TON | 8 | 0.95919 | 1.0276 | 0.93343
08005 | 08 | CO | 005 | Arapahoe |  | 2104008330 | Woodstove: freestanding; EPA certified; catalytic | Woodstove or Fireplace Insert | 3633.6459 | A | CEC Survey | 2017 | 15 | I | 3485.3599 | TON | 8 | 0.95919 | 1.0276 | 0.93343
08007 | 08 | CO | 007 | Archuleta |  | 2104008510 | Furnace: Indoor, cordwood-fired, non-EPA certified | Furnace | 75.178 | A | CEC Survey | 2017 | 15 | I | 213.3151 | TON | 8 | 2.8375 | 1.0182 | 2.7867
08007 | 08 | CO | 007 | Archuleta |  | 2104008530 | Furnace: Indoor, pellet-fired, general | Furnace-Pellet | 6.0955 | A | CEC Survey | 2017 | 15 | I | 17.2958 | TON | 8 | 2.8375 | 1.0182 | 2.7867
08007 | 08 | CO | 007 | Archuleta |  | 2104008610 | Hydronic heater: outdoor | Hydronic heater | 73.1462 | A | CEC Survey | 2017 | 15 | I | 207.5498 | TON | 8 | 2.8375 | 1.0182 | 2.7867
08007 | 08 | CO | 007 | Archuleta |  | 2104008620 | Hydronic heater: indoor | Hydronic heater | 46.7323 | A | CEC Survey | 2017 | 15 | I | 132.6013 | TON | 8 | 2.8375 | 1.0182 | 2.7867
08007 | 08 | CO | 007 | Archuleta |  | 2104008630 | Hydronic heater: pellet-fired | Pellet Hydronic Heater | 2.0318 | A | CEC Survey | 2017 | 15 | I | 5.7653 | TON | 8 | 2.8375 | 1.0182 | 2.7867
08007 | 08 | CO | 007 | Archuleta |  | 2104008100 | Fireplace: general | Fireplace: general | 515.8743 | A | CEC Survey | 2017 | 15 | I | 187.6334 | TON | 8 | 0.36372 | 1.0182 | 0.35722
08007 | 08 | CO | 007 | Archuleta |  | 2104008210 | Woodstove: fireplace inserts; non-EPA certified | Woodstove or Fireplace Insert | 97.5271 | A | CEC Survey | 2017 | 15 | I | 54.9298 | TON | 8 | 0.56323 | 1.0182 | 0.55316
08007 | 08 | CO | 007 | Archuleta |  | 2104008220 | Woodstove: fireplace inserts; EPA certified; non-catalytic | Woodstove or Fireplace Insert | 128.9875 | A | CEC Survey | 2017 | 15 | I | 72.6491 | TON | 8 | 0.56323 | 1.0182 | 0.55316
08007 | 08 | CO | 007 | Archuleta |  | 2104008230 | Woodstove: fireplace inserts; EPA certified; catalytic | Woodstove or Fireplace Insert | 88.089 | A | CEC Survey | 2017 | 15 | I | 49.614 | TON | 8 | 0.56323 | 1.0182 | 0.55316
08007 | 08 | CO | 007 | Archuleta |  | 2104008700 | Outdoor wood burning device, NEC (fire-pits, chimeas, etc) |  | 771.1682 | A | CEC Survey | 2017 | 15 | I | 213.9759 | TON | 8 | 0.27747 | 1.0182 | 0.27251
08007 | 08 | CO | 007 | Archuleta |  | 2104008400 | Woodstove: pellet-fired, general | Pellet Woodstove | 197.7203 | A | CEC Survey | 2017 | 15 | I | 193.8459 | TON | 8 | 0.9804 | 1.0182 | 0.96288
08007 | 08 | CO | 007 | Archuleta |  | 2104009000 | Wax Log; Total: All Combustor Types |  | 105.1536 | A | CEC Survey | 2017 | 15 | I | 82.0718 | TON | 8 | 0.78049 | 1.0182 | 0.76654
08007 | 08 | CO | 007 | Archuleta |  | 2104008310 | Woodstove: freestanding; non-EPA certified | Woodstove or Fireplace Insert | 252.4283 | A | CEC Survey | 2017 | 15 | I | 380.2957 | TON | 8 | 1.5065 | 1.0182 | 1.4796
08007 | 08 | CO | 007 | Archuleta |  | 2104008320 | Woodstove: freestanding; EPA certified; non-catalytic | Woodstove or Fireplace Insert | 333.8568 | A | CEC Survey | 2017 | 15 | I | 502.9717 | TON | 8 | 1.5065 | 1.0182 | 1.4796
08007 | 08 | CO | 007 | Archuleta |  | 2104008330 | Woodstove: freestanding; EPA certified; catalytic | Woodstove or Fireplace Insert | 227.9998 | A | CEC Survey | 2017 | 15 | I | 343.4929 | TON | 8 | 1.5065 | 1.0182 | 1.4796
08009 | 08 | CO | 009 | Baca |  | 2104008510 | Furnace: Indoor, cordwood-fired, non-EPA certified | Furnace | 14.1935 | A | CEC Survey | 2017 | 15 | I | 35.4331 | TON | 8 | 2.4964 | 1.0276 | 2.4294
08009 | 08 | CO | 009 | Baca |  | 2104008530 | Furnace: Indoor, pellet-fired, general | Furnace-Pellet | 1.1508 | A | CEC Survey | 2017 | 15 | I | 2.873 | TON | 8 | 2.4964 | 1.0276 | 2.4294
08009 | 08 | CO | 009 | Baca |  | 2104008610 | Hydronic heater: outdoor | Hydronic heater | 13.8099 | A | CEC Survey | 2017 | 15 | I | 34.4755 | TON | 8 | 2.4964 | 1.0276 | 2.4294
08009 | 08 | CO | 009 | Baca |  | 2104008620 | Hydronic heater: indoor | Hydronic heater | 8.823 | A | CEC Survey | 2017 | 15 | I | 22.026 | TON | 8 | 2.4964 | 1.0276 | 2.4294
08009 | 08 | CO | 009 | Baca |  | 2104008630 | Hydronic heater: pellet-fired | Pellet Hydronic Heater | 0.38361 | A | CEC Survey | 2017 | 15 | I | 0.95765 | TON | 8 | 2.4964 | 1.0276 | 2.4294
08009 | 08 | CO | 009 | Baca |  | 2104008100 | Fireplace: general | Fireplace: general | 115.4322 | A | CEC Survey | 2017 | 15 | I | 54.8026 | TON | 8 | 0.47476 | 1.0276 | 0.46201
08009 | 08 | CO | 009 | Baca |  | 2104008210 | Woodstove: fireplace inserts; non-EPA certified | Woodstove or Fireplace Insert | 21.4327 | A | CEC Survey | 2017 | 15 | I | 7.7484 | TON | 8 | 0.36152 | 1.0276 | 0.35181
08009 | 08 | CO | 009 | Baca |  | 2104008220 | Woodstove: fireplace inserts; EPA certified; non-catalytic | Woodstove or Fireplace Insert | 28.3464 | A | CEC Survey | 2017 | 15 | I | 10.2479 | TON | 8 | 0.36152 | 1.0276 | 0.35181
08009 | 08 | CO | 009 | Baca |  | 2104008230 | Woodstove: fireplace inserts; EPA certified; catalytic | Woodstove or Fireplace Insert | 19.3585 | A | CEC Survey | 2017 | 15 | I | 6.9986 | TON | 8 | 0.36152 | 1.0276 | 0.35181
08009 | 08 | CO | 009 | Baca |  | 2104008700 | Outdoor wood burning device, NEC (fire-pits, chimeas, etc) |  | 252.0237 | A | CEC Survey | 2017 | 15 | I | 70.8816 | TON | 8 | 0.28125 | 1.0276 | 0.2737
08009 | 08 | CO | 009 | Baca |  | 2104008400 | Woodstove: pellet-fired, general | Pellet Woodstove | 77.5596 | A | CEC Survey | 2017 | 15 | I | 28.8843 | TON | 8 | 0.37241 | 1.0276 | 0.36241
08009 | 08 | CO | 009 | Baca |  | 2104009000 | Wax Log; Total: All Combustor Types |  | 30.355 | A | CEC Survey | 2017 | 15 | I | 23.6919 | TON | 8 | 0.78049 | 1.0276 | 0.75953
08009 | 08 | CO | 009 | Baca |  | 2104008310 | Woodstove: freestanding; non-EPA certified | Woodstove or Fireplace Insert | 62.6171 | A | CEC Survey | 2017 | 15 | I | 89.008 | TON | 8 | 1.4215 | 1.0276 | 1.3833
08009 | 08 | CO | 009 | Baca |  | 2104008320 | Woodstove: freestanding; EPA certified; non-catalytic | Woodstove or Fireplace Insert | 82.8162 | A | CEC Survey | 2017 | 15 | I | 117.7202 | TON | 8 | 1.4215 | 1.0276 | 1.3833
08009 | 08 | CO | 009 | Baca |  | 2104008330 | Woodstove: freestanding; EPA certified; catalytic | Woodstove or Fireplace Insert | 56.5574 | A | CEC Survey | 2017 | 15 | I | 80.3943 | TON | 8 | 1.4215 | 1.0276 | 1.3833
08011 | 08 | CO | 011 | Bent |  | 2104008510 | Furnace: Indoor, cordwood-fired, non-EPA certified | Furnace | 10.1247 | A | CEC Survey | 2017 | 15 | I | 25.365 | TON | 8 | 2.5053 | 1.0276 | 2.438
08011 | 08 | CO | 011 | Bent |  | 2104008530 | Furnace: Indoor, pellet-fired, general | Furnace-Pellet | 0.82092 | A | CEC Survey | 2017 | 15 | I | 2.0566 | TON | 8 | 2.5053 | 1.0276 | 2.438
08011 | 08 | CO | 011 | Bent |  | 2104008610 | Hydronic heater: outdoor | Hydronic heater | 9.8511 | A | CEC Survey | 2017 | 15 | I | 24.6795 | TON | 8 | 2.5053 | 1.0276 | 2.438
08011 | 08 | CO | 011 | Bent |  | 2104008620 | Hydronic heater: indoor | Hydronic heater | 6.2938 | A | CEC Survey | 2017 | 15 | I | 15.7674 | TON | 8 | 2.5053 | 1.0276 | 2.438
08011 | 08 | CO | 011 | Bent |  | 2104008630 | Hydronic heater: pellet-fired | Pellet Hydronic Heater | 0.27364 | A | CEC Survey | 2017 | 15 | I | 0.68554 | TON | 8 | 2.5053 | 1.0276 | 2.438
08011 | 08 | CO | 011 | Bent |  | 2104008100 | Fireplace: general | Fireplace: general | 135.0143 | A | CEC Survey | 2017 | 15 | I | 55.3109 | TON | 8 | 0.40967 | 1.0276 | 0.39866
08011 | 08 | CO | 011 | Bent |  | 2104008210 | Woodstove: fireplace inserts; non-EPA certified | Woodstove or Fireplace Insert | 24.1247 | A | CEC Survey | 2017 | 15 | I | 8.6655 | TON | 8 | 0.3592 | 1.0276 | 0.34955
08011 | 08 | CO | 011 | Bent |  | 2104008220 | Woodstove: fireplace inserts; EPA certified; non-catalytic | Woodstove or Fireplace Insert | 31.9069 | A | CEC Survey | 2017 | 15 | I | 11.4608 | TON | 8 | 0.3592 | 1.0276 | 0.34955
08011 | 08 | CO | 011 | Bent |  | 2104008230 | Woodstove: fireplace inserts; EPA certified; catalytic | Woodstove or Fireplace Insert | 21.7901 | A | CEC Survey | 2017 | 15 | I | 7.8269 | TON | 8 | 0.3592 | 1.0276 | 0.34955
08011 | 08 | CO | 011 | Bent |  | 2104008700 | Outdoor wood burning device, NEC (fire-pits, chimeas, etc) |  | 258.5544 | A | CEC Survey | 2017 | 15 | I | 72.8066 | TON | 8 | 0.28159 | 1.0276 | 0.27403
08011 | 08 | CO | 011 | Bent |  | 2104008400 | Woodstove: pellet-fired, general | Pellet Woodstove | 65.9768 | A | CEC Survey | 2017 | 15 | I | 20.7388 | TON | 8 | 0.31433 | 1.0276 | 0.30589
08011 | 08 | CO | 011 | Bent |  | 2104009000 | Wax Log; Total: All Combustor Types |  | 33.328 | A | CEC Survey | 2017 | 15 | I | 26.0123 | TON | 8 | 0.78049 | 1.0276 | 0.75953
08011 | 08 | CO | 011 | Bent |  | 2104008310 | Woodstove: freestanding; non-EPA certified | Woodstove or Fireplace Insert | 54.4154 | A | CEC Survey | 2017 | 15 | I | 69.0344 | TON | 8 | 1.2687 | 1.0276 | 1.2346
08011 | 08 | CO | 011 | Bent |  | 2104008320 | Woodstove: freestanding; EPA certified; non-catalytic | Woodstove or Fireplace Insert | 71.9687 | A | CEC Survey | 2017 | 15 | I | 91.3035 | TON | 8 | 1.2687 | 1.0276 | 1.2346
08011 | 08 | CO | 011 | Bent |  | 2104008330 | Woodstove: freestanding; EPA certified; catalytic | Woodstove or Fireplace Insert | 49.1494 | A | CEC Survey | 2017 | 15 | I | 62.3536 | TON | 8 | 1.2687 | 1.0276 | 1.2346
08013 | 08 | CO | 013 | Boulder |  | 2104008510 | Furnace: Indoor, cordwood-fired, non-EPA certified | Furnace | 588.6901 | A | CEC Survey | 2017 | 15 | I | 1493.264 | TON | 8 | 2.5366 | 1.017 | 2.4942
08013 | 08 | CO | 013 | Boulder |  | 2104008530 | Furnace: Indoor, pellet-fired, general | Furnace-Pellet | 47.7316 | A | CEC Survey | 2017 | 15 | I | 121.0755 | TON | 8 | 2.5366 | 1.017 | 2.4942
08013 | 08 | CO | 013 | Boulder |  | 2104008610 | Hydronic heater: outdoor | Hydronic heater | 572.7795 | A | CEC Survey | 2017 | 15 | I | 1452.9055 | TON | 8 | 2.5366 | 1.017 | 2.4942
08013 | 08 | CO | 013 | Boulder |  | 2104008620 | Hydronic heater: indoor | Hydronic heater | 365.9425 | A | CEC Survey | 2017 | 15 | I | 928.2452 | TON | 8 | 2.5366 | 1.017 | 2.4942
08013 | 08 | CO | 013 | Boulder |  | 2104008630 | Hydronic heater: pellet-fired | Pellet Hydronic Heater | 15.9105 | A | CEC Survey | 2017 | 15 | I | 40.3585 | TON | 8 | 2.5366 | 1.017 | 2.4942
08013 | 08 | CO | 013 | Boulder |  | 2104008100 | Fireplace: general | Fireplace: general | 13624.051 | A | CEC Survey | 2017 | 15 | I | 3932.3081 | TON | 8 | 0.28863 | 1.017 | 0.28381
08013 | 08 | CO | 013 | Boulder |  | 2104008210 | Woodstove: fireplace inserts; non-EPA certified | Woodstove or Fireplace Insert | 1258.0859 | A | CEC Survey | 2017 | 15 | I | 637.6997 | TON | 8 | 0.50688 | 1.017 | 0.49841
08013 | 08 | CO | 013 | Boulder |  | 2104008220 | Woodstove: fireplace inserts; EPA certified; non-catalytic | Woodstove or Fireplace Insert | 1663.92 | A | CEC Survey | 2017 | 15 | I | 843.4093 | TON | 8 | 0.50688 | 1.017 | 0.49841
08013 | 08 | CO | 013 | Boulder |  | 2104008230 | Woodstove: fireplace inserts; EPA certified; catalytic | Woodstove or Fireplace Insert | 1136.3356 | A | CEC Survey | 2017 | 15 | I | 575.9868 | TON | 8 | 0.50688 | 1.017 | 0.49841
08013 | 08 | CO | 013 | Boulder |  | 2104008700 | Outdoor wood burning device, NEC (fire-pits, chimeas, etc) |  | 13231.5152 | A | CEC Survey | 2017 | 15 | I | 3728.1395 | TON | 8 | 0.28176 | 1.017 | 0.27705
08013 | 08 | CO | 013 | Boulder |  | 2104008400 | Woodstove: pellet-fired, general | Pellet Woodstove | 2736.031 | A | CEC Survey | 2017 | 15 | I | 1584.8013 | TON | 8 | 0.57923 | 1.017 | 0.56955
08013 | 08 | CO | 013 | Boulder |  | 2104009000 | Wax Log; Total: All Combustor Types |  | 2367.5378 | A | CEC Survey | 2017 | 15 | I | 1847.85 | TON | 8 | 0.78049 | 1.017 | 0.76745
08013 | 08 | CO | 013 | Boulder |  | 2104008310 | Woodstove: freestanding; non-EPA certified | Woodstove or Fireplace Insert | 2617.1744 | A | CEC Survey | 2017 | 15 | I | 2906.3022 | TON | 8 | 1.1105 | 1.017 | 1.0919
08013 | 08 | CO | 013 | Boulder |  | 2104008320 | Woodstove: freestanding; EPA certified; non-catalytic | Woodstove or Fireplace Insert | 3461.4242 | A | CEC Survey | 2017 | 15 | I | 3843.819 | TON | 8 | 1.1105 | 1.017 | 1.0919
08013 | 08 | CO | 013 | Boulder |  | 2104008330 | Woodstove: freestanding; EPA certified; catalytic | Woodstove or Fireplace Insert | 2363.8995 | A | CEC Survey | 2017 | 15 | I | 2625.0471 | TON | 8 | 1.1105 | 1.017 | 1.0919
08014 | 08 | CO | 014 | Broomfield |  | 2104008510 | Furnace: Indoor, cordwood-fired, non-EPA certified | Furnace | 106.2983 | A | CEC Survey | 2017 | 15 | I | 14.8096 | TON | 8 | 0.13932 | 1.0276 | 0.13558
08014 | 08 | CO | 014 | Broomfield |  | 2104008530 | Furnace: Indoor, pellet-fired, general | Furnace-Pellet | 8.6188 | A | CEC Survey | 2017 | 15 | I | 1.2008 | TON | 8 | 0.13932 | 1.0276 | 0.13558
08014 | 08 | CO | 014 | Broomfield |  | 2104008610 | Hydronic heater: outdoor | Hydronic heater | 103.4253 | A | CEC Survey | 2017 | 15 | I | 14.4094 | TON | 8 | 0.13932 | 1.0276 | 0.13558
08014 | 08 | CO | 014 | Broomfield |  | 2104008620 | Hydronic heater: indoor | Hydronic heater | 66.0773 | A | CEC Survey | 2017 | 15 | I | 9.206 | TON | 8 | 0.13932 | 1.0276 | 0.13558
08014 | 08 | CO | 014 | Broomfield |  | 2104008630 | Hydronic heater: pellet-fired | Pellet Hydronic Heater | 2.8729 | A | CEC Survey | 2017 | 15 | I | 0.40026 | TON | 8 | 0.13932 | 1.0276 | 0.13558
08014 | 08 | CO | 014 | Broomfield |  | 2104008100 | Fireplace: general | Fireplace: general | 2331.9667 | A | CEC Survey | 2017 | 15 | I | 428.9768 | TON | 8 | 0.18395 | 1.0276 | 0.17901
08014 | 08 | CO | 014 | Broomfield |  | 2104008210 | Woodstove: fireplace inserts; non-EPA certified | Woodstove or Fireplace Insert | 219.6729 | A | CEC Survey | 2017 | 15 | I | 85.2947 | TON | 8 | 0.38828 | 1.0276 | 0.37785
08014 | 08 | CO | 014 | Broomfield |  | 2104008220 | Woodstove: fireplace inserts; EPA certified; non-catalytic | Woodstove or Fireplace Insert | 290.5352 | A | CEC Survey | 2017 | 15 | I | 112.8091 | TON | 8 | 0.38828 | 1.0276 | 0.37785
08014 | 08 | CO | 014 | Broomfield |  | 2104008230 | Woodstove: fireplace inserts; EPA certified; catalytic | Woodstove or Fireplace Insert | 198.4143 | A | CEC Survey | 2017 | 15 | I | 77.0404 | TON | 8 | 0.38828 | 1.0276 | 0.37785
08014 | 08 | CO | 014 | Broomfield |  | 2104008700 | Outdoor wood burning device, NEC (fire-pits, chimeas, etc) |  | 150.1401 | A | CEC Survey | 2017 | 15 | I | 763.3182 | TON | 8 | 5.084 | 1.0276 | 4.9475
08014 | 08 | CO | 014 | Broomfield |  | 2104008400 | Woodstove: pellet-fired, general | Pellet Woodstove | 518.6787 | A | CEC Survey | 2017 | 15 | I | 480.9298 | TON | 8 | 0.92722 | 1.0276 | 0.90232
08014 | 08 | CO | 014 | Broomfield |  | 2104009000 | Wax Log; Total: All Combustor Types |  | 675.0162 | A | CEC Survey | 2017 | 15 | I | 526.8463 | TON | 8 | 0.78049 | 1.0276 | 0.75953
08014 | 08 | CO | 014 | Broomfield |  | 2104008310 | Woodstove: freestanding; non-EPA certified | Woodstove or Fireplace Insert | 450.7805 | A | CEC Survey | 2017 | 15 | I | 372.2692 | TON | 8 | 0.82583 | 1.0276 | 0.80365
08014 | 08 | CO | 014 | Broomfield |  | 2104008320 | Woodstove: freestanding; EPA certified; non-catalytic | Woodstove or Fireplace Insert | 596.1936 | A | CEC Survey | 2017 | 15 | I | 492.356 | TON | 8 | 0.82583 | 1.0276 | 0.80365
08014 | 08 | CO | 014 | Broomfield |  | 2104008330 | Woodstove: freestanding; EPA certified; catalytic | Woodstove or Fireplace Insert | 407.1566 | A | CEC Survey | 2017 | 15 | I | 336.2431 | TON | 8 | 0.82583 | 1.0276 | 0.80365
08015 | 08 | CO | 015 | Chaffee |  | 2104008510 | Furnace: Indoor, cordwood-fired, non-EPA certified | Furnace | 54.3651 | A | CEC Survey | 2017 | 15 | I | 137.1345 | TON | 8 | 2.5225 | 1.0179 | 2.4781
08015 | 08 | CO | 015 | Chaffee |  | 2104008530 | Furnace: Indoor, pellet-fired, general | Furnace-Pellet | 4.408 | A | CEC Survey | 2017 | 15 | I | 11.119 | TON | 8 | 2.5225 | 1.0179 | 2.4781
08015 | 08 | CO | 015 | Chaffee |  | 2104008610 | Hydronic heater: outdoor | Hydronic heater | 52.8957 | A | CEC Survey | 2017 | 15 | I | 133.4282 | TON | 8 | 2.5225 | 1.0179 | 2.4781
08015 | 08 | CO | 015 | Chaffee |  | 2104008620 | Hydronic heater: indoor | Hydronic heater | 33.7945 | A | CEC Survey | 2017 | 15 | I | 85.2458 | TON | 8 | 2.5225 | 1.0179 | 2.4781
08015 | 08 | CO | 015 | Chaffee |  | 2104008630 | Hydronic heater: pellet-fired | Pellet Hydronic Heater | 1.4693 | A | CEC Survey | 2017 | 15 | I | 3.7063 | TON | 8 | 2.5225 | 1.0179 | 2.4781
08015 | 08 | CO | 015 | Chaffee |  | 2104008100 | Fireplace: general | Fireplace: general | 760.6208 | A | CEC Survey | 2017 | 15 | I | 285.847 | TON | 8 | 0.37581 | 1.0179 | 0.3692
08015 | 08 | CO | 015 | Chaffee |  | 2104008210 | Woodstove: fireplace inserts; non-EPA certified | Woodstove or Fireplace Insert | 136.6995 | A | CEC Survey | 2017 | 15 | I | 68.569 | TON | 8 | 0.5016 | 1.0179 | 0.49278
08015 | 08 | CO | 015 | Chaffee |  | 2104008220 | Woodstove: fireplace inserts; EPA certified; non-catalytic | Woodstove or Fireplace Insert | 180.7961 | A | CEC Survey | 2017 | 15 | I | 90.6881 | TON | 8 | 0.5016 | 1.0179 | 0.49278
08015 | 08 | CO | 015 | Chaffee |  | 2104008230 | Woodstove: fireplace inserts; EPA certified; catalytic | Woodstove or Fireplace Insert | 123.4705 | A | CEC Survey | 2017 | 15 | I | 61.9333 | TON | 8 | 0.5016 | 1.0179 | 0.49278
08015 | 08 | CO | 015 | Chaffee |  | 2104008700 | Outdoor wood burning device, NEC (fire-pits, chimeas, etc) |  | 1190.1841 | A | CEC Survey | 2017 | 15 | I | 329.3273 | TON | 8 | 0.2767 | 1.0179 | 0.27184
08015 | 08 | CO | 015 | Chaffee |  | 2104008400 | Woodstove: pellet-fired, general | Pellet Woodstove | 283.6563 | A | CEC Survey | 2017 | 15 | I | 130.8936 | TON | 8 | 0.46145 | 1.0179 | 0.45334
08015 | 08 | CO | 015 | Chaffee |  | 2104009000 | Wax Log; Total: All Combustor Types |  | 149.5973 | A | CEC Survey | 2017 | 15 | I | 116.7598 | TON | 8 | 0.78049 | 1.0179 | 0.76677
08015 | 08 | CO | 015 | Chaffee |  | 2104008310 | Woodstove: freestanding; non-EPA certified | Woodstove or Fireplace Insert | 275.2172 | A | CEC Survey | 2017 | 15 | I | 356.1712 | TON | 8 | 1.2941 | 1.0179 | 1.2714
08015 | 08 | CO | 015 | Chaffee |  | 2104008320 | Woodstove: freestanding; EPA certified; non-catalytic | Woodstove or Fireplace Insert | 363.9969 | A | CEC Survey | 2017 | 15 | I | 471.0652 | TON | 8 | 1.2941 | 1.0179 | 1.2714
08015 | 08 | CO | 015 | Chaffee |  | 2104008330 | Woodstove: freestanding; EPA certified; catalytic | Woodstove or Fireplace Insert | 248.5832 | A | CEC Survey | 2017 | 15 | I | 321.7031 | TON | 8 | 1.2941 | 1.0179 | 1.2714
08017 | 08 | CO | 017 | Cheyenne |  | 2104008510 | Furnace: Indoor, cordwood-fired, non-EPA certified | Furnace | 7.5126 | A | CEC Survey | 2017 | 15 | I | 19.349 | TON | 8 | 2.5755 | 1.0276 | 2.5063
08017 | 08 | CO | 017 | Cheyenne |  | 2104008530 | Furnace: Indoor, pellet-fired, general | Furnace-Pellet | 0.60913 | A | CEC Survey | 2017 | 15 | I | 1.5688 | TON | 8 | 2.5755 | 1.0276 | 2.5063
08017 | 08 | CO | 017 | Cheyenne |  | 2104008610 | Hydronic heater: outdoor | Hydronic heater | 7.3096 | A | CEC Survey | 2017 | 15 | I | 18.826 | TON | 8 | 2.5755 | 1.0276 | 2.5063
08017 | 08 | CO | 017 | Cheyenne |  | 2104008620 | Hydronic heater: indoor | Hydronic heater | 4.67 | A | CEC Survey | 2017 | 15 | I | 12.0277 | TON | 8 | 2.5755 | 1.0276 | 2.5063
08017 | 08 | CO | 017 | Cheyenne |  | 2104008630 | Hydronic heater: pellet-fired | Pellet Hydronic Heater | 0.20304 | A | CEC Survey | 2017 | 15 | I | 0.52295 | TON | 8 | 2.5755 | 1.0276 | 2.5063
08017 | 08 | CO | 017 | Cheyenne |  | 2104008100 | Fireplace: general | Fireplace: general | 45.3929 | A | CEC Survey | 2017 | 15 | I | 21.3335 | TON | 8 | 0.46997 | 1.0276 | 0.45735
08017 | 08 | CO | 017 | Cheyenne |  | 2104008210 | Woodstove: fireplace inserts; non-EPA certified | Woodstove or Fireplace Insert | 11.1994 | A | CEC Survey | 2017 | 15 | I | 3.9698 | TON | 8 | 0.35446 | 1.0276 | 0.34494
08017 | 08 | CO | 017 | Cheyenne |  | 2104008220 | Woodstove: fireplace inserts; EPA certified; non-catalytic | Woodstove or Fireplace Insert | 14.8121 | A | CEC Survey | 2017 | 15 | I | 5.2503 | TON | 8 | 0.35446 | 1.0276 | 0.34494
08017 | 08 | CO | 017 | Cheyenne |  | 2104008230 | Woodstove: fireplace inserts; EPA certified; catalytic | Woodstove or Fireplace Insert | 10.1156 | A | CEC Survey | 2017 | 15 | I | 3.5856 | TON | 8 | 0.35446 | 1.0276 | 0.34494
08017 | 08 | CO | 017 | Cheyenne |  | 2104008700 | Outdoor wood burning device, NEC (fire-pits, chimeas, etc) |  | 117.8462 | A | CEC Survey | 2017 | 15 | I | 32.9507 | TON | 8 | 0.27961 | 1.0276 | 0.2721
08017 | 08 | CO | 017 | Cheyenne |  | 2104008400 | Woodstove: pellet-fired, general | Pellet Woodstove | 35.9177 | A | CEC Survey | 2017 | 15 | I | 15.4723 | TON | 8 | 0.43077 | 1.0276 | 0.4192
08017 | 08 | CO | 017 | Cheyenne |  | 2104009000 | Wax Log; Total: All Combustor Types |  | 14.6946 | A | CEC Survey | 2017 | 15 | I | 11.4691 | TON | 8 | 0.78049 | 1.0276 | 0.75953
08017 | 08 | CO | 017 | Cheyenne |  | 2104008310 | Woodstove: freestanding; non-EPA certified | Woodstove or Fireplace Insert | 33.4169 | A | CEC Survey | 2017 | 15 | I | 48.0858 | TON | 8 | 1.439 | 1.0276 | 1.4003
08017 | 08 | CO | 017 | Cheyenne |  | 2104008320 | Woodstove: freestanding; EPA certified; non-catalytic | Woodstove or Fireplace Insert | 44.1965 | A | CEC Survey | 2017 | 15 | I | 63.5973 | TON | 8 | 1.439 | 1.0276 | 1.4003
08017 | 08 | CO | 017 | Cheyenne |  | 2104008330 | Woodstove: freestanding; EPA certified; catalytic | Woodstove or Fireplace Insert | 30.183 | A | CEC Survey | 2017 | 15 | I | 43.4323 | TON | 8 | 1.439 | 1.0276 | 1.4003
08019 | 08 | CO | 019 | Clear Creek |  | 2104008510 | Furnace: Indoor, cordwood-fired, non-EPA certified | Furnace | 77.4249 | A | CEC Survey | 2017 | 15 | I | 212.8831 | TON | 8 | 2.7495 | 1.017 | 2.7036
08019 | 08 | CO | 019 | Clear Creek |  | 2104008530 | Furnace: Indoor, pellet-fired, general | Furnace-Pellet | 6.2777 | A | CEC Survey | 2017 | 15 | I | 17.2608 | TON | 8 | 2.7495 | 1.017 | 2.7036
08019 | 08 | CO | 019 | Clear Creek |  | 2104008610 | Hydronic heater: outdoor | Hydronic heater | 75.3323 | A | CEC Survey | 2017 | 15 | I | 207.1295 | TON | 8 | 2.7495 | 1.017 | 2.7036
08019 | 08 | CO | 019 | Clear Creek |  | 2104008620 | Hydronic heater: indoor | Hydronic heater | 48.129 | A | CEC Survey | 2017 | 15 | I | 132.3327 | TON | 8 | 2.7495 | 1.017 | 2.7036
08019 | 08 | CO | 019 | Clear Creek |  | 2104008630 | Hydronic heater: pellet-fired | Pellet Hydronic Heater | 2.0926 | A | CEC Survey | 2017 | 15 | I | 5.7536 | TON | 8 | 2.7495 | 1.017 | 2.7036
08019 | 08 | CO | 019 | Clear Creek |  | 2104008100 | Fireplace: general | Fireplace: general | 492.2774 | A | CEC Survey | 2017 | 15 | I | 204.9669 | TON | 8 | 0.41636 | 1.017 | 0.4094
08019 | 08 | CO | 019 | Clear Creek |  | 2104008210 | Woodstove: fireplace inserts; non-EPA certified | Woodstove or Fireplace Insert | 79.1114 | A | CEC Survey | 2017 | 15 | I | 47.0271 | TON | 8 | 0.59444 | 1.017 | 0.58451
08019 | 08 | CO | 019 | Clear Creek |  | 2104008220 | Woodstove: fireplace inserts; EPA certified; non-catalytic | Woodstove or Fireplace Insert | 104.6312 | A | CEC Survey | 2017 | 15 | I | 62.1972 | TON | 8 | 0.59444 | 1.017 | 0.58451
08019 | 08 | CO | 019 | Clear Creek |  | 2104008230 | Woodstove: fireplace inserts; EPA certified; catalytic | Woodstove or Fireplace Insert | 71.4555 | A | CEC Survey | 2017 | 15 | I | 42.4761 | TON | 8 | 0.59444 | 1.017 | 0.58451
08019 | 08 | CO | 019 | Clear Creek |  | 2104008700 | Outdoor wood burning device, NEC (fire-pits, chimeas, etc) |  | 732.1891 | A | CEC Survey | 2017 | 15 | I | 202.9705 | TON | 8 | 0.27721 | 1.017 | 0.27258
08019 | 08 | CO | 019 | Clear Creek |  | 2104008400 | Woodstove: pellet-fired, general | Pellet Woodstove | 213.0446 | A | CEC Survey | 2017 | 15 | I | 198.1863 | TON | 8 | 0.93026 | 1.017 | 0.91471
08019 | 08 | CO | 019 | Clear Creek |  | 2104009000 | Wax Log; Total: All Combustor Types |  | 113.8299 | A | CEC Survey | 2017 | 15 | I | 88.8436 | TON | 8 | 0.78049 | 1.017 | 0.76745
08019 | 08 | CO | 019 | Clear Creek |  | 2104008310 | Woodstove: freestanding; non-EPA certified | Woodstove or Fireplace Insert | 234.2225 | A | CEC Survey | 2017 | 15 | I | 368.7287 | TON | 8 | 1.5743 | 1.017 | 1.548
08019 | 08 | CO | 019 | Clear Creek |  | 2104008320 | Woodstove: freestanding; EPA certified; non-catalytic | Woodstove or Fireplace Insert | 309.7782 | A | CEC Survey | 2017 | 15 | I | 487.6735 | TON | 8 | 1.5743 | 1.017 | 1.548
08019 | 08 | CO | 019 | Clear Creek |  | 2104008330 | Woodstove: freestanding; EPA certified; catalytic | Woodstove or Fireplace Insert | 211.5558 | A | CEC Survey | 2017 | 15 | I | 333.0453 | TON | 8 | 1.5743 | 1.017 | 1.548
08021 | 08 | CO | 021 | Conejos |  | 2104008510 | Furnace: Indoor, cordwood-fired, non-EPA certified | Furnace | 64.6107 | A | CEC Survey | 2017 | 15 | I | 187.8933 | TON | 8 | 2.9081 | 1.0182 | 2.8561
08021 | 08 | CO | 021 | Conejos |  | 2104008530 | Furnace: Indoor, pellet-fired, general | Furnace-Pellet | 5.2387 | A | CEC Survey | 2017 | 15 | I | 15.2346 | TON | 8 | 2.9081 | 1.0182 | 2.8561
08021 | 08 | CO | 021 | Conejos |  | 2104008610 | Hydronic heater: outdoor | Hydronic heater | 62.8644 | A | CEC Survey | 2017 | 15 | I | 182.8151 | TON | 8 | 2.9081 | 1.0182 | 2.8561
08021 | 08 | CO | 021 | Conejos |  | 2104008620 | Hydronic heater: indoor | Hydronic heater | 40.1634 | A | CEC Survey | 2017 | 15 | I | 116.7986 | TON | 8 | 2.9081 | 1.0182 | 2.8561
08021 | 08 | CO | 021 | Conejos |  | 2104008630 | Hydronic heater: pellet-fired | Pellet Hydronic Heater | 1.7462 | A | CEC Survey | 2017 | 15 | I | 5.0782 | TON | 8 | 2.9081 | 1.0182 | 2.8561
08021 | 08 | CO | 021 | Conejos |  | 2104008100 | Fireplace: general | Fireplace: general | 192.7567 | A | CEC Survey | 2017 | 15 | I | 80.4688 | TON | 8 | 0.41746 | 1.0182 | 0.41
08021 | 08 | CO | 021 | Conejos |  | 2104008210 | Woodstove: fireplace inserts; non-EPA certified | Woodstove or Fireplace Insert | 52.6126 | A | CEC Survey | 2017 | 15 | I | 22.5571 | TON | 8 | 0.42874 | 1.0182 | 0.42108
08021 | 08 | CO | 021 | Conejos |  | 2104008220 | Woodstove: fireplace inserts; EPA certified; non-catalytic | Woodstove or Fireplace Insert | 69.5843 | A | CEC Survey | 2017 | 15 | I | 29.8335 | TON | 8 | 0.42874 | 1.0182 | 0.42108
08021 | 08 | CO | 021 | Conejos |  | 2104008230 | Woodstove: fireplace inserts; EPA certified; catalytic | Woodstove or Fireplace Insert | 47.521 | A | CEC Survey | 2017 | 15 | I | 20.3741 | TON | 8 | 0.42874 | 1.0182 | 0.42108
08021 | 08 | CO | 021 | Conejos |  | 2104008700 | Outdoor wood burning device, NEC (fire-pits, chimeas, etc) |  | 453.7728 | A | CEC Survey | 2017 | 15 | I | 125.8753 | TON | 8 | 0.2774 | 1.0182 | 0.27244
08021 | 08 | CO | 021 | Conejos |  | 2104008400 | Woodstove: pellet-fired, general | Pellet Woodstove | 137.1599 | A | CEC Survey | 2017 | 15 | I | 149.2402 | TON | 8 | 1.0881 | 1.0182 | 1.0686
08021 | 08 | CO | 021 | Conejos |  | 2104009000 | Wax Log; Total: All Combustor Types |  | 56.6576 | A | CEC Survey | 2017 | 15 | I | 44.2209 | TON | 8 | 0.78049 | 1.0182 | 0.76654
08021 | 08 | CO | 021 | Conejos |  | 2104008310 | Woodstove: freestanding; non-EPA certified | Woodstove or Fireplace Insert | 184.064 | A | CEC Survey | 2017 | 15 | I | 299.8346 | TON | 8 | 1.629 | 1.0182 | 1.5999
08021 | 08 | CO | 021 | Conejos |  | 2104008320 | Woodstove: freestanding; EPA certified; non-catalytic | Woodstove or Fireplace Insert | 243.4395 | A | CEC Survey | 2017 | 15 | I | 396.5554 | TON | 8 | 1.629 | 1.0182 | 1.5999
08021 | 08 | CO | 021 | Conejos |  | 2104008330 | Woodstove: freestanding; EPA certified; catalytic | Woodstove or Fireplace Insert | 166.2514 | A | CEC Survey | 2017 | 15 | I | 270.8183 | TON | 8 | 1.629 | 1.0182 | 1.5999
08023 | 08 | CO | 023 | Costilla |  | 2104008510 | Furnace: Indoor, cordwood-fired, non-EPA certified | Furnace | 40.7876 | A | CEC Survey | 2017 | 15 | I | 126.0557 | TON | 8 | 3.0905 | 1.0577 | 2.9219
08023 | 08 | CO | 023 | Costilla |  | 2104008530 | Furnace: Indoor, pellet-fired, general | Furnace-Pellet | 3.3071 | A | CEC Survey | 2017 | 15 | I | 10.2207 | TON | 8 | 3.0905 | 1.0577 | 2.9219
08023 | 08 | CO | 023 | Costilla |  | 2104008610 | Hydronic heater: outdoor | Hydronic heater | 39.6853 | A | CEC Survey | 2017 | 15 | I | 122.6488 | TON | 8 | 3.0905 | 1.0577 | 2.9219
08023 | 08 | CO | 023 | Costilla |  | 2104008620 | Hydronic heater: indoor | Hydronic heater | 25.3545 | A | CEC Survey | 2017 | 15 | I | 78.3589 | TON | 8 | 3.0905 | 1.0577 | 2.9219
08023 | 08 | CO | 023 | Costilla |  | 2104008630 | Hydronic heater: pellet-fired | Pellet Hydronic Heater | 1.1024 | A | CEC Survey | 2017 | 15 | I | 3.4069 | TON | 8 | 3.0905 | 1.0577 | 2.9219
08023 | 08 | CO | 023 | Costilla |  | 2104008100 | Fireplace: general | Fireplace: general | 66.4942 | A | CEC Survey | 2017 | 15 | I | 28.7375 | TON | 8 | 0.43218 | 1.0577 | 0.4086
08023 | 08 | CO | 023 | Costilla |  | 2104008210 | Woodstove: fireplace inserts; non-EPA certified | Woodstove or Fireplace Insert | 36.3613 | A | CEC Survey | 2017 | 15 | I | 16.1938 | TON | 8 | 0.44536 | 1.0577 | 0.42106
08023 | 08 | CO | 023 | Costilla |  | 2104008220 | Woodstove: fireplace inserts; EPA certified; non-catalytic | Woodstove or Fireplace Insert | 48.0907 | A | CEC Survey | 2017 | 15 | I | 21.4175 | TON | 8 | 0.44536 | 1.0577 | 0.42106
08023 | 08 | CO | 023 | Costilla |  | 2104008230 | Woodstove: fireplace inserts; EPA certified; catalytic | Woodstove or Fireplace Insert | 32.8424 | A | CEC Survey | 2017 | 15 | I | 14.6266 | TON | 8 | 0.44536 | 1.0577 | 0.42106
08023 | 08 | CO | 023 | Costilla |  | 2104008700 | Outdoor wood burning device, NEC (fire-pits, chimeas, etc) |  | 235.5391 | A | CEC Survey | 2017 | 15 | I | 67.9534 | TON | 8 | 0.2885 | 1.0577 | 0.27276
08023 | 08 | CO | 023 | Costilla |  | 2104008400 | Woodstove: pellet-fired, general | Pellet Woodstove | 71.49 | A | CEC Survey | 2017 | 15 | I | 98.0166 | TON | 8 | 1.3711 | 1.0577 | 1.2963
08023 | 08 | CO | 023 | Costilla |  | 2104009000 | Wax Log; Total: All Combustor Types |  | 29.6922 | A | CEC Survey | 2017 | 15 | I | 23.1746 | TON | 8 | 0.78049 | 1.0577 | 0.73792
08023 | 08 | CO | 023 | Costilla |  | 2104008310 | Woodstove: freestanding; non-EPA certified | Woodstove or Fireplace Insert | 120.4477 | A | CEC Survey | 2017 | 15 | I | 204.6062 | TON | 8 | 1.6987 | 1.0577 | 1.606
08023 | 08 | CO | 023 | Costilla |  | 2104008320 | Woodstove: freestanding; EPA certified; non-catalytic | Woodstove or Fireplace Insert | 159.3018 | A | CEC Survey | 2017 | 15 | I | 270.6082 | TON | 8 | 1.6987 | 1.0577 | 1.606
08023 | 08 | CO | 023 | Costilla |  | 2104008330 | Woodstove: freestanding; EPA certified; catalytic | Woodstove or Fireplace Insert | 108.7915 | A | CEC Survey | 2017 | 15 | I | 184.8056 | TON | 8 | 1.6987 | 1.0577 | 1.606
08025 | 08 | CO | 025 | Crowley |  | 2104008510 | Furnace: Indoor, cordwood-fired, non-EPA certified | Furnace | 10.3725 | A | CEC Survey | 2017 | 15 | I | 26.2753 | TON | 8 | 2.5332 | 1.0276 | 2.4651
08025 | 08 | CO | 025 | Crowley |  | 2104008530 | Furnace: Indoor, pellet-fired, general | Furnace-Pellet | 0.84102 | A | CEC Survey | 2017 | 15 | I | 2.1304 | TON | 8 | 2.5332 | 1.0276 | 2.4651
08025 | 08 | CO | 025 | Crowley |  | 2104008610 | Hydronic heater: outdoor | Hydronic heater | 10.0922 | A | CEC Survey | 2017 | 15 | I | 25.5652 | TON | 8 | 2.5332 | 1.0276 | 2.4651
08025 | 08 | CO | 025 | Crowley |  | 2104008620 | Hydronic heater: indoor | Hydronic heater | 6.4478 | A | CEC Survey | 2017 | 15 | I | 16.3333 | TON | 8 | 2.5332 | 1.0276 | 2.4651
08025 | 08 | CO | 025 | Crowley |  | 2104008630 | Hydronic heater: pellet-fired | Pellet Hydronic Heater | 0.28034 | A | CEC Survey | 2017 | 15 | I | 0.71014 | TON | 8 | 2.5332 | 1.0276 | 2.4651
08025 | 08 | CO | 025 | Crowley |  | 2104008100 | Fireplace: general | Fireplace: general | 76.7736 | A | CEC Survey | 2017 | 15 | I | 36.1452 | TON | 8 | 0.4708 | 1.0276 | 0.45816
08025 | 08 | CO | 025 | Crowley |  | 2104008210 | Woodstove: fireplace inserts; non-EPA certified | Woodstove or Fireplace Insert | 16.603 | A | CEC Survey | 2017 | 15 | I | 5.8242 | TON | 8 | 0.35079 | 1.0276 | 0.34137
08025 | 08 | CO | 025 | Crowley |  | 2104008220 | Woodstove: fireplace inserts; EPA certified; non-catalytic | Woodstove or Fireplace Insert | 21.9588 | A | CEC Survey | 2017 | 15 | I | 7.703 | TON | 8 | 0.35079 | 1.0276 | 0.34137
08025 | 08 | CO | 025 | Crowley |  | 2104008230 | Woodstove: fireplace inserts; EPA certified; catalytic | Woodstove or Fireplace Insert | 14.9963 | A | CEC Survey | 2017 | 15 | I | 5.2606 | TON | 8 | 0.35079 | 1.0276 | 0.34137
08025 | 08 | CO | 025 | Crowley |  | 2104008700 | Outdoor wood burning device, NEC (fire-pits, chimeas, etc) |  | 180.5995 | A | CEC Survey | 2017 | 15 | I | 50.8607 | TON | 8 | 0.28162 | 1.0276 | 0.27406
08025 | 08 | CO | 025 | Crowley |  | 2104008400 | Woodstove: pellet-fired, general | Pellet Woodstove | 55.1573 | A | CEC Survey | 2017 | 15 | I | 21.3319 | TON | 8 | 0.38675 | 1.0276 | 0.37636
08025 | 08 | CO | 025 | Crowley |  | 2104009000 | Wax Log; Total: All Combustor Types |  | 23.0077 | A | CEC Survey | 2017 | 15 | I | 17.9574 | TON | 8 | 0.78049 | 1.0276 | 0.75953
08025 | 08 | CO | 025 | Crowley |  | 2104008310 | Woodstove: freestanding; non-EPA certified | Woodstove or Fireplace Insert | 47.7692 | A | CEC Survey | 2017 | 15 | I | 68.4299 | TON | 8 | 1.4325 | 1.0276 | 1.394
08025 | 08 | CO | 025 | Crowley |  | 2104008320 | Woodstove: freestanding; EPA certified; non-catalytic | Woodstove or Fireplace Insert | 63.1786 | A | CEC Survey | 2017 | 15 | I | 90.5041 | TON | 8 | 1.4325 | 1.0276 | 1.394
08025 | 08 | CO | 025 | Crowley |  | 2104008330 | Woodstove: freestanding; EPA certified; catalytic | Woodstove or Fireplace Insert | 43.1464 | A | CEC Survey | 2017 | 15 | I | 61.8077 | TON | 8 | 1.4325 | 1.0276 | 1.394
08027 | 08 | CO | 027 | Custer |  | 2104008510 | Furnace: Indoor, cordwood-fired, non-EPA certified | Furnace | 31.4387 | A | CEC Survey | 2017 | 15 | I | 84.3688 | TON | 8 | 2.6836 | 1.017 | 2.6387
08027 | 08 | CO | 027 | Custer |  | 2104008530 | Furnace: Indoor, pellet-fired, general | Furnace-Pellet | 2.5491 | A | CEC Survey | 2017 | 15 | I | 6.8407 | TON | 8 | 2.6836 | 1.017 | 2.6387
08027 | 08 | CO | 027 | Custer |  | 2104008610 | Hydronic heater: outdoor | Hydronic heater | 30.589 | A | CEC Survey | 2017 | 15 | I | 82.0886 | TON | 8 | 2.6836 | 1.017 | 2.6387
08027 | 08 | CO | 027 | Custer |  | 2104008620 | Hydronic heater: indoor | Hydronic heater | 19.543 | A | CEC Survey | 2017 | 15 | I | 52.4455 | TON | 8 | 2.6836 | 1.017 | 2.6387
08027 | 08 | CO | 027 | Custer |  | 2104008630 | Hydronic heater: pellet-fired | Pellet Hydronic Heater | 0.8497 | A | CEC Survey | 2017 | 15 | I | 2.2802 | TON | 8 | 2.6836 | 1.017 | 2.6387
08027 | 08 | CO | 027 | Custer |  | 2104008100 | Fireplace: general | Fireplace: general | 115.1095 | A | CEC Survey | 2017 | 15 | I | 50.4123 | TON | 8 | 0.43795 | 1.017 | 0.43063
08027 | 08 | CO | 027 | Custer |  | 2104008210 | Woodstove: fireplace inserts; non-EPA certified | Woodstove or Fireplace Insert | 56.2643 | A | CEC Survey | 2017 | 15 | I | 28.284 | TON | 8 | 0.5027 | 1.017 | 0.49429
08027 | 08 | CO | 027 | Custer |  | 2104008220 | Woodstove: fireplace inserts; EPA certified; non-catalytic | Woodstove or Fireplace Insert | 74.4141 | A | CEC Survey | 2017 | 15 | I | 37.4078 | TON | 8 | 0.5027 | 1.017 | 0.49429
08027 | 08 | CO | 027 | Custer |  | 2104008230 | Woodstove: fireplace inserts; EPA certified; catalytic | Woodstove or Fireplace Insert | 50.8194 | A | CEC Survey | 2017 | 15 | I | 25.5468 | TON | 8 | 0.5027 | 1.017 | 0.49429
08027 | 08 | CO | 027 | Custer |  | 2104008700 | Outdoor wood burning device, NEC (fire-pits, chimeas, etc) |  | 368.3171 | A | CEC Survey | 2017 | 15 | I | 102.8106 | TON | 8 | 0.27914 | 1.017 | 0.27447
08027 | 08 | CO | 027 | Custer |  | 2104008400 | Woodstove: pellet-fired, general | Pellet Woodstove | 111.4047 | A | CEC Survey | 2017 | 15 | I | 84.3798 | TON | 8 | 0.75742 | 1.017 | 0.74476
08027 | 08 | CO | 027 | Custer |  | 2104009000 | Wax Log; Total: All Combustor Types |  | 39.6338 | A | CEC Survey | 2017 | 15 | I | 30.934 | TON | 8 | 0.78049 | 1.017 | 0.76745
08027 | 08 | CO | 027 | Custer |  | 2104008310 | Woodstove: freestanding; non-EPA certified | Woodstove or Fireplace Insert | 141.984 | A | CEC Survey | 2017 | 15 | I | 208.8788 | TON | 8 | 1.4711 | 1.017 | 1.4466
08027 | 08 | CO | 027 | Custer |  | 2104008320 | Woodstove: freestanding; EPA certified; non-catalytic | Woodstove or Fireplace Insert | 187.7853 | A | CEC Survey | 2017 | 15 | I | 276.2591 | TON | 8 | 1.4711 | 1.017 | 1.4466
08027 | 08 | CO | 027 | Custer |  | 2104008330 | Woodstove: freestanding; EPA certified; catalytic | Woodstove or Fireplace Insert | 128.2436 | A | CEC Survey | 2017 | 15 | I | 188.6648 | TON | 8 | 1.4711 | 1.017 | 1.4466
08029 | 08 | CO | 029 | Delta |  | 2104008510 | Furnace: Indoor, cordwood-fired, non-EPA certified | Furnace | 161.1825 | A | CEC Survey | 2017 | 15 | I | 454.7793 | TON | 8 | 2.8215 | 1.0335 | 2.7301
08029 | 08 | CO | 029 | Delta |  | 2104008530 | Furnace: Indoor, pellet-fired, general | Furnace-Pellet | 13.0688 | A | CEC Survey | 2017 | 15 | I | 36.874 | TON | 8 | 2.8215 | 1.0335 | 2.7301
08029 | 08 | CO | 029 | Delta |  | 2104008610 | Hydronic heater: outdoor | Hydronic heater | 156.8262 | A | CEC Survey | 2017 | 15 | I | 442.488 | TON | 8 | 2.8215 | 1.0335 | 2.7301
08029 | 08 | CO | 029 | Delta |  | 2104008620 | Hydronic heater: indoor | Hydronic heater | 100.1945 | A | CEC Survey | 2017 | 15 | I | 282.7007 | TON | 8 | 2.8215 | 1.0335 | 2.7301
08029 | 08 | CO | 029 | Delta |  | 2104008630 | Hydronic heater: pellet-fired | Pellet Hydronic Heater | 4.3563 | A | CEC Survey | 2017 | 15 | I | 12.2913 | TON | 8 | 2.8215 | 1.0335 | 2.7301
08029 | 08 | CO | 029 | Delta |  | 2104008100 | Fireplace: general | Fireplace: general | 1057.3076 | A | CEC Survey | 2017 | 15 | I | 406.7635 | TON | 8 | 0.38472 | 1.0335 | 0.37225
08029 | 08 | CO | 029 | Delta |  | 2104008210 | Woodstove: fireplace inserts; non-EPA certified | Woodstove or Fireplace Insert | 202.1717 | A | CEC Survey | 2017 | 15 | I | 96.1547 | TON | 8 | 0.47561 | 1.0335 | 0.46019
08029 | 08 | CO | 029 | Delta |  | 2104008220 | Woodstove: fireplace inserts; EPA certified; non-catalytic | Woodstove or Fireplace Insert | 267.3884 | A | CEC Survey | 2017 | 15 | I | 127.1724 | TON | 8 | 0.47561 | 1.0335 | 0.46019
08029 | 08 | CO | 029 | Delta |  | 2104008230 | Woodstove: fireplace inserts; EPA certified; catalytic | Woodstove or Fireplace Insert | 182.6067 | A | CEC Survey | 2017 | 15 | I | 86.8494 | TON | 8 | 0.47561 | 1.0335 | 0.46019
08029 | 08 | CO | 029 | Delta |  | 2104008700 | Outdoor wood burning device, NEC (fire-pits, chimeas, etc) |  | 1793.1739 | A | CEC Survey | 2017 | 15 | I | 505.2241 | TON | 8 | 0.28175 | 1.0335 | 0.27262
08029 | 08 | CO | 029 | Delta |  | 2104008400 | Woodstove: pellet-fired, general | Pellet Woodstove | 473.139 | A | CEC Survey | 2017 | 15 | I | 381.2812 | TON | 8 | 0.80585 | 1.0335 | 0.77973
08029 | 08 | CO | 029 | Delta |  | 2104009000 | Wax Log; Total: All Combustor Types |  | 229.4898 | A | CEC Survey | 2017 | 15 | I | 179.1155 | TON | 8 | 0.78049 | 1.0335 | 0.7552
08029 | 08 | CO | 029 | Delta |  | 2104008310 | Woodstove: freestanding; non-EPA certified | Woodstove or Fireplace Insert | 555.6363 | A | CEC Survey | 2017 | 15 | I | 836.7311 | TON | 8 | 1.5059 | 1.0335 | 1.4571
08029 | 08 | CO | 029 | Delta |  | 2104008320 | Woodstove: freestanding; EPA certified; non-catalytic | Woodstove or Fireplace Insert | 734.8738 | A | CEC Survey | 2017 | 15 | I | 1106.6443 | TON | 8 | 1.5059 | 1.0335 | 1.4571
08029 | 08 | CO | 029 | Delta |  | 2104008330 | Woodstove: freestanding; EPA certified; catalytic | Woodstove or Fireplace Insert | 501.8651 | A | CEC Survey | 2017 | 15 | I | 755.7571 | TON | 8 | 1.5059 | 1.0335 | 1.4571
08031 | 08 | CO | 031 | Denver |  | 2104008510 | Furnace: Indoor, cordwood-fired, non-EPA certified | Furnace | 1267.7747 | A | CEC Survey | 2017 | 15 | I | 0.0031586 | TON | 8 | 2.4914e-06 | 1.0276 | 2.4245e-06
08031 | 08 | CO | 031 | Denver |  | 2104008530 | Furnace: Indoor, pellet-fired, general | Furnace-Pellet | 102.7925 | A | CEC Survey | 2017 | 15 | I | 0.0002561 | TON | 8 | 2.4914e-06 | 1.0276 | 2.4245e-06
08031 | 08 | CO | 031 | Denver |  | 2104008610 | Hydronic heater: outdoor | Hydronic heater | 1233.5105 | A | CEC Survey | 2017 | 15 | I | 0.0030732 | TON | 8 | 2.4914e-06 | 1.0276 | 2.4245e-06
08031 | 08 | CO | 031 | Denver |  | 2104008620 | Hydronic heater: indoor | Hydronic heater | 788.0762 | A | CEC Survey | 2017 | 15 | I | 0.0019634 | TON | 8 | 2.4914e-06 | 1.0276 | 2.4245e-06
08031 | 08 | CO | 031 | Denver |  | 2104008630 | Hydronic heater: pellet-fired | Pellet Hydronic Heater | 34.2642 | A | CEC Survey | 2017 | 15 | I | 8.5367e-05 | TON | 8 | 2.4914e-06 | 1.0276 | 2.4245e-06
08031 | 08 | CO | 031 | Denver |  | 2104008100 | Fireplace: general | Fireplace: general | 23567.1201 | A | CEC Survey | 2017 | 15 | I | 1873.3999 | TON | 8 | 0.079492 | 1.0276 | 0.077357
08031 | 08 | CO | 031 | Denver |  | 2104008210 | Woodstove: fireplace inserts; non-EPA certified | Woodstove or Fireplace Insert | 1670.6222 | A | CEC Survey | 2017 | 15 | I | 665.8578 | TON | 8 | 0.39857 | 1.0276 | 0.38786
08031 | 08 | CO | 031 | Denver |  | 2104008220 | Woodstove: fireplace inserts; EPA certified; non-catalytic | Woodstove or Fireplace Insert | 2209.5325 | A | CEC Survey | 2017 | 15 | I | 880.6507 | TON | 8 | 0.39857 | 1.0276 | 0.38786
08031 | 08 | CO | 031 | Denver |  | 2104008230 | Woodstove: fireplace inserts; EPA certified; catalytic | Woodstove or Fireplace Insert | 1508.9491 | A | CEC Survey | 2017 | 15 | I | 601.42 | TON | 8 | 0.39857 | 1.0276 | 0.38786
08031 | 08 | CO | 031 | Denver |  | 2104008700 | Outdoor wood burning device, NEC (fire-pits, chimeas, etc) |  | 0.024073 | A | CEC Survey | 2017 | 15 | I | 0.0067311 | TON | 8 | 0.27962 | 1.0276 | 0.27211
08031 | 08 | CO | 031 | Denver |  | 2104008400 | Woodstove: pellet-fired, general | Pellet Woodstove | 3789.903 | A | CEC Survey | 2017 | 15 | I | 15080.7437 | TON | 8 | 3.9792 | 1.0276 | 3.8723
08031 | 08 | CO | 031 | Denver |  | 2104009000 | Wax Log; Total: All Combustor Types |  | 4253.7124 | A | CEC Survey | 2017 | 15 | I | 3319.9987 | TON | 8 | 0.78049 | 1.0276 | 0.75953
08031 | 08 | CO | 031 | Denver |  | 2104008310 | Woodstove: freestanding; non-EPA certified | Woodstove or Fireplace Insert | 3452.2936 | A | CEC Survey | 2017 | 15 | I | 1987.7709 | TON | 8 | 0.57578 | 1.0276 | 0.56032
08031 | 08 | CO | 031 | Denver |  | 2104008320 | Woodstove: freestanding; EPA certified; non-catalytic | Woodstove or Fireplace Insert | 4565.9367 | A | CEC Survey | 2017 | 15 | I | 2628.9873 | TON | 8 | 0.57578 | 1.0276 | 0.56032
08031 | 08 | CO | 031 | Denver |  | 2104008330 | Woodstove: freestanding; EPA certified; catalytic | Woodstove or Fireplace Insert | 3118.2007 | A | CEC Survey | 2017 | 15 | I | 1795.406 | TON | 8 | 0.57578 | 1.0276 | 0.56032
08033 | 08 | CO | 033 | Dolores |  | 2104008510 | Furnace: Indoor, cordwood-fired, non-EPA certified | Furnace | 15.5504 | A | CEC Survey | 2017 | 15 | I | 46.6932 | TON | 8 | 3.0027 | 1.0581 | 2.8378
08033 | 08 | CO | 033 | Dolores |  | 2104008530 | Furnace: Indoor, pellet-fired, general | Furnace-Pellet | 1.2608 | A | CEC Survey | 2017 | 15 | I | 3.7859 | TON | 8 | 3.0027 | 1.0581 | 2.8378
08033 | 08 | CO | 033 | Dolores |  | 2104008610 | Hydronic heater: outdoor | Hydronic heater | 15.1301 | A | CEC Survey | 2017 | 15 | I | 45.4312 | TON | 8 | 3.0027 | 1.0581 | 2.8378
08033 | 08 | CO | 033 | Dolores |  | 2104008620 | Hydronic heater: indoor | Hydronic heater | 9.6664 | A | CEC Survey | 2017 | 15 | I | 29.0255 | TON | 8 | 3.0027 | 1.0581 | 2.8378
08033 | 08 | CO | 033 | Dolores |  | 2104008630 | Hydronic heater: pellet-fired | Pellet Hydronic Heater | 0.42028 | A | CEC Survey | 2017 | 15 | I | 1.262 | TON | 8 | 3.0027 | 1.0581 | 2.8378
08033 | 08 | CO | 033 | Dolores |  | 2104008100 | Fireplace: general | Fireplace: general | 53.426 | A | CEC Survey | 2017 | 15 | I | 23.0403 | TON | 8 | 0.43126 | 1.0581 | 0.40758
08033 | 08 | CO | 033 | Dolores |  | 2104008210 | Woodstove: fireplace inserts; non-EPA certified | Woodstove or Fireplace Insert | 16.082 | A | CEC Survey | 2017 | 15 | I | 8.6273 | TON | 8 | 0.53646 | 1.0581 | 0.507
08033 | 08 | CO | 033 | Dolores |  | 2104008220 | Woodstove: fireplace inserts; EPA certified; non-catalytic | Woodstove or Fireplace Insert | 21.2697 | A | CEC Survey | 2017 | 15 | I | 11.4104 | TON | 8 | 0.53646 | 1.0581 | 0.507
08033 | 08 | CO | 033 | Dolores |  | 2104008230 | Woodstove: fireplace inserts; EPA certified; catalytic | Woodstove or Fireplace Insert | 14.5257 | A | CEC Survey | 2017 | 15 | I | 7.7924 | TON | 8 | 0.53646 | 1.0581 | 0.507
08033 | 08 | CO | 033 | Dolores |  | 2104008700 | Outdoor wood burning device, NEC (fire-pits, chimeas, etc) |  | 120.4457 | A | CEC Survey | 2017 | 15 | I | 34.9649 | TON | 8 | 0.2903 | 1.0581 | 0.27436
08033 | 08 | CO | 033 | Dolores |  | 2104008400 | Woodstove: pellet-fired, general | Pellet Woodstove | 35.964 | A | CEC Survey | 2017 | 15 | I | 40.323 | TON | 8 | 1.1212 | 1.0581 | 1.0596
08033 | 08 | CO | 033 | Dolores |  | 2104009000 | Wax Log; Total: All Combustor Types |  | 13.388 | A | CEC Survey | 2017 | 15 | I | 10.4493 | TON | 8 | 0.78049 | 1.0581 | 0.73764
08033 | 08 | CO | 033 | Dolores |  | 2104008310 | Woodstove: freestanding; non-EPA certified | Woodstove or Fireplace Insert | 48.8001 | A | CEC Survey | 2017 | 15 | I | 81.8502 | TON | 8 | 1.6773 | 1.0581 | 1.5852
08033 | 08 | CO | 033 | Dolores |  | 2104008320 | Woodstove: freestanding; EPA certified; non-catalytic | Woodstove or Fireplace Insert | 64.5421 | A | CEC Survey | 2017 | 15 | I | 108.2535 | TON | 8 | 1.6773 | 1.0581 | 1.5852
08033 | 08 | CO | 033 | Dolores |  | 2104008330 | Woodstove: freestanding; EPA certified; catalytic | Woodstove or Fireplace Insert | 44.0775 | A | CEC Survey | 2017 | 15 | I | 73.9292 | TON | 8 | 1.6773 | 1.0581 | 1.5852
08035 | 08 | CO | 035 | Douglas |  | 2104008510 | Furnace: Indoor, cordwood-fired, non-EPA certified | Furnace | 631.4958 | A | CEC Survey | 2017 | 15 | I | 1604.5286 | TON | 8 | 2.5408 | 1.017 | 2.4984
08035 | 08 | CO | 035 | Douglas |  | 2104008530 | Furnace: Indoor, pellet-fired, general | Furnace-Pellet | 51.2024 | A | CEC Survey | 2017 | 15 | I | 130.0969 | TON | 8 | 2.5408 | 1.017 | 2.4984
08035 | 08 | CO | 035 | Douglas |  | 2104008610 | Hydronic heater: outdoor | Hydronic heater | 614.4283 | A | CEC Survey | 2017 | 15 | I | 1561.1629 | TON | 8 | 2.5408 | 1.017 | 2.4984
08035 | 08 | CO | 035 | Douglas |  | 2104008620 | Hydronic heater: indoor | Hydronic heater | 392.5514 | A | CEC Survey | 2017 | 15 | I | 997.4097 | TON | 8 | 2.5408 | 1.017 | 2.4984
08035 | 08 | CO | 035 | Douglas |  | 2104008630 | Hydronic heater: pellet-fired | Pellet Hydronic Heater | 17.0675 | A | CEC Survey | 2017 | 15 | I | 43.3656 | TON | 8 | 2.5408 | 1.017 | 2.4984
08035 | 08 | CO | 035 | Douglas |  | 2104008100 | Fireplace: general | Fireplace: general | 14677.337 | A | CEC Survey | 2017 | 15 | I | 4457.7692 | TON | 8 | 0.30372 | 1.017 | 0.29864
08035 | 08 | CO | 035 | Douglas |  | 2104008210 | Woodstove: fireplace inserts; non-EPA certified | Woodstove or Fireplace Insert | 1313.3571 | A | CEC Survey | 2017 | 15 | I | 630.2323 | TON | 8 | 0.47986 | 1.017 | 0.47184
08035 | 08 | CO | 035 | Douglas |  | 2104008220 | Woodstove: fireplace inserts; EPA certified; non-catalytic | Woodstove or Fireplace Insert | 1737.0207 | A | CEC Survey | 2017 | 15 | I | 833.5331 | TON | 8 | 0.47986 | 1.017 | 0.47184
08035 | 08 | CO | 035 | Douglas |  | 2104008230 | Woodstove: fireplace inserts; EPA certified; catalytic | Woodstove or Fireplace Insert | 1186.258 | A | CEC Survey | 2017 | 15 | I | 569.2421 | TON | 8 | 0.47986 | 1.017 | 0.47184
08035 | 08 | CO | 035 | Douglas |  | 2104008700 | Outdoor wood burning device, NEC (fire-pits, chimeas, etc) |  | 15059.844 | A | CEC Survey | 2017 | 15 | I | 4248.4165 | TON | 8 | 0.2821 | 1.017 | 0.27739
08035 | 08 | CO | 035 | Douglas |  | 2104008400 | Woodstove: pellet-fired, general | Pellet Woodstove | 3211.0316 | A | CEC Survey | 2017 | 15 | I | 1627.4363 | TON | 8 | 0.50683 | 1.017 | 0.49835
08035 | 08 | CO | 035 | Douglas |  | 2104009000 | Wax Log; Total: All Combustor Types |  | 2961.5299 | A | CEC Survey | 2017 | 15 | I | 2311.4575 | TON | 8 | 0.78049 | 1.017 | 0.76745
08035 | 08 | CO | 035 | Douglas |  | 2104008310 | Woodstove: freestanding; non-EPA certified | Woodstove or Fireplace Insert | 2766.946 | A | CEC Survey | 2017 | 15 | I | 3070.7442 | TON | 8 | 1.1098 | 1.017 | 1.0912
08035 | 08 | CO | 035 | Douglas |  | 2104008320 | Woodstove: freestanding; EPA certified; non-catalytic | Woodstove or Fireplace Insert | 3659.5093 | A | CEC Survey | 2017 | 15 | I | 4061.3069 | TON | 8 | 1.1098 | 1.017 | 1.0912
08035 | 08 | CO | 035 | Douglas |  | 2104008330 | Woodstove: freestanding; EPA certified; catalytic | Woodstove or Fireplace Insert | 2499.1771 | A | CEC Survey | 2017 | 15 | I | 2773.5754 | TON | 8 | 1.1098 | 1.017 | 1.0912
08037 | 08 | CO | 037 | Eagle |  | 2104008510 | Furnace: Indoor, cordwood-fired, non-EPA certified | Furnace | 86.0882 | A | CEC Survey | 2017 | 15 | I | 246.1295 | TON | 8 | 2.859 | 1.017 | 2.8112
08037 | 08 | CO | 037 | Eagle |  | 2104008530 | Furnace: Indoor, pellet-fired, general | Furnace-Pellet | 6.9801 | A | CEC Survey | 2017 | 15 | I | 19.9564 | TON | 8 | 2.859 | 1.017 | 2.8112
08037 | 08 | CO | 037 | Eagle |  | 2104008610 | Hydronic heater: outdoor | Hydronic heater | 83.7615 | A | CEC Survey | 2017 | 15 | I | 239.4773 | TON | 8 | 2.859 | 1.017 | 2.8112
08037 | 08 | CO | 037 | Eagle |  | 2104008620 | Hydronic heater: indoor | Hydronic heater | 53.5143 | A | CEC Survey | 2017 | 15 | I | 152.9994 | TON | 8 | 2.859 | 1.017 | 2.8112
08037 | 08 | CO | 037 | Eagle |  | 2104008630 | Hydronic heater: pellet-fired | Pellet Hydronic Heater | 2.3267 | A | CEC Survey | 2017 | 15 | I | 6.6521 | TON | 8 | 2.859 | 1.017 | 2.8112
08037 | 08 | CO | 037 | Eagle |  | 2104008100 | Fireplace: general | Fireplace: general | 1508.5734 | A | CEC Survey | 2017 | 15 | I | 502.7697 | TON | 8 | 0.33327 | 1.017 | 0.3277
08037 | 08 | CO | 037 | Eagle |  | 2104008210 | Woodstove: fireplace inserts; non-EPA certified | Woodstove or Fireplace Insert | 134.4177 | A | CEC Survey | 2017 | 15 | I | 74.6792 | TON | 8 | 0.55558 | 1.017 | 0.54629
08037 | 08 | CO | 037 | Eagle |  | 2104008220 | Woodstove: fireplace inserts; EPA certified; non-catalytic | Woodstove or Fireplace Insert | 177.7782 | A | CEC Survey | 2017 | 15 | I | 98.7693 | TON | 8 | 0.55558 | 1.017 | 0.54629
08037 | 08 | CO | 037 | Eagle |  | 2104008230 | Woodstove: fireplace inserts; EPA certified; catalytic | Woodstove or Fireplace Insert | 121.4095 | A | CEC Survey | 2017 | 15 | I | 67.4522 | TON | 8 | 0.55558 | 1.017 | 0.54629
08037 | 08 | CO | 037 | Eagle |  | 2104008700 | Outdoor wood burning device, NEC (fire-pits, chimeas, etc) |  | 1418.8799 | A | CEC Survey | 2017 | 15 | I | 371.6317 | TON | 8 | 0.26192 | 1.017 | 0.25754
08037 | 08 | CO | 037 | Eagle |  | 2104008400 | Woodstove: pellet-fired, general | Pellet Woodstove | 271.7828 | A | CEC Survey | 2017 | 15 | I | 185.2853 | TON | 8 | 0.68174 | 1.017 | 0.67034
08037 | 08 | CO | 037 | Eagle |  | 2104009000 | Wax Log; Total: All Combustor Types |  | 336.4045 | A | CEC Survey | 2017 | 15 | I | 262.5618 | TON | 8 | 0.78049 | 1.017 | 0.76745
08037 | 08 | CO | 037 | Eagle |  | 2104008310 | Woodstove: freestanding; non-EPA certified | Woodstove or Fireplace Insert | 340.3709 | A | CEC Survey | 2017 | 15 | I | 432.1246 | TON | 8 | 1.2696 | 1.017 | 1.2483
08037 | 08 | CO | 037 | Eagle |  | 2104008320 | Woodstove: freestanding; EPA certified; non-catalytic | Woodstove or Fireplace Insert | 450.168 | A | CEC Survey | 2017 | 15 | I | 571.5196 | TON | 8 | 1.2696 | 1.017 | 1.2483
08037 | 08 | CO | 037 | Eagle |  | 2104008330 | Woodstove: freestanding; EPA certified; catalytic | Woodstove or Fireplace Insert | 307.4318 | A | CEC Survey | 2017 | 15 | I | 390.3061 | TON | 8 | 1.2696 | 1.017 | 1.2483
08039 | 08 | CO | 039 | Elbert |  | 2104008510 | Furnace: Indoor, cordwood-fired, non-EPA certified | Furnace | 100.2788 | A | CEC Survey | 2017 | 15 | I | 258.9174 | TON | 8 | 2.582 | 1.0276 | 2.5126
08039 | 08 | CO | 039 | Elbert |  | 2104008530 | Furnace: Indoor, pellet-fired, general | Furnace-Pellet | 8.1307 | A | CEC Survey | 2017 | 15 | I | 20.9933 | TON | 8 | 2.582 | 1.0276 | 2.5126
08039 | 08 | CO | 039 | Elbert |  | 2104008610 | Hydronic heater: outdoor | Hydronic heater | 97.5686 | A | CEC Survey | 2017 | 15 | I | 251.9196 | TON | 8 | 2.582 | 1.0276 | 2.5126
08039 | 08 | CO | 039 | Elbert |  | 2104008620 | Hydronic heater: indoor | Hydronic heater | 62.3355 | A | CEC Survey | 2017 | 15 | I | 160.9486 | TON | 8 | 2.582 | 1.0276 | 2.5126
08039 | 08 | CO | 039 | Elbert |  | 2104008630 | Hydronic heater: pellet-fired | Pellet Hydronic Heater | 2.7102 | A | CEC Survey | 2017 | 15 | I | 6.9978 | TON | 8 | 2.582 | 1.0276 | 2.5126
08039 | 08 | CO | 039 | Elbert |  | 2104008100 | Fireplace: general | Fireplace: general | 515.3724 | A | CEC Survey | 2017 | 15 | I | 243.3189 | TON | 8 | 0.47212 | 1.0276 | 0.45944
08039 | 08 | CO | 039 | Elbert |  | 2104008210 | Woodstove: fireplace inserts; non-EPA certified | Woodstove or Fireplace Insert | 160.7777 | A | CEC Survey | 2017 | 15 | I | 60.7055 | TON | 8 | 0.37757 | 1.0276 | 0.36743
08039 | 08 | CO | 039 | Elbert |  | 2104008220 | Woodstove: fireplace inserts; EPA certified; non-catalytic | Woodstove or Fireplace Insert | 212.6415 | A | CEC Survey | 2017 | 15 | I | 80.2879 | TON | 8 | 0.37757 | 1.0276 | 0.36743
08039 | 08 | CO | 039 | Elbert |  | 2104008230 | Woodstove: fireplace inserts; EPA certified; catalytic | Woodstove or Fireplace Insert | 145.2186 | A | CEC Survey | 2017 | 15 | I | 54.8308 | TON | 8 | 0.37757 | 1.0276 | 0.36743
08039 | 08 | CO | 039 | Elbert |  | 2104008700 | Outdoor wood burning device, NEC (fire-pits, chimeas, etc) |  | 1552.5929 | A | CEC Survey | 2017 | 15 | I | 438.0943 | TON | 8 | 0.28217 | 1.0276 | 0.27459
08039 | 08 | CO | 039 | Elbert |  | 2104008400 | Woodstove: pellet-fired, general | Pellet Woodstove | 487.1851 | A | CEC Survey | 2017 | 15 | I | 221.5825 | TON | 8 | 0.45482 | 1.0276 | 0.44261
08039 | 08 | CO | 039 | Elbert |  | 2104009000 | Wax Log; Total: All Combustor Types |  | 230.7307 | A | CEC Survey | 2017 | 15 | I | 180.084 | TON | 8 | 0.78049 | 1.0276 | 0.75953
08039 | 08 | CO | 039 | Elbert |  | 2104008310 | Woodstove: freestanding; non-EPA certified | Woodstove or Fireplace Insert | 462.1891 | A | CEC Survey | 2017 | 15 | I | 648.0488 | TON | 8 | 1.4021 | 1.0276 | 1.3645
08039 | 08 | CO | 039 | Elbert |  | 2104008320 | Woodstove: freestanding; EPA certified; non-catalytic | Woodstove or Fireplace Insert | 611.2823 | A | CEC Survey | 2017 | 15 | I | 857.0968 | TON | 8 | 1.4021 | 1.0276 | 1.3645
08039 | 08 | CO | 039 | Elbert |  | 2104008330 | Woodstove: freestanding; EPA certified; catalytic | Woodstove or Fireplace Insert | 417.4611 | A | CEC Survey | 2017 | 15 | I | 585.3344 | TON | 8 | 1.4021 | 1.0276 | 1.3645
08041 | 08 | CO | 041 | El Paso |  | 2104008510 | Furnace: Indoor, cordwood-fired, non-EPA certified | Furnace | 771.86 | A | CEC Survey | 2017 | 15 | I | 1852.762 | TON | 8 | 2.4004 | 1.017 | 2.3603
08041 | 08 | CO | 041 | El Paso |  | 2104008530 | Furnace: Indoor, pellet-fired, general | Furnace-Pellet | 62.5832 | A | CEC Survey | 2017 | 15 | I | 150.2239 | TON | 8 | 2.4004 | 1.017 | 2.3603
08041 | 08 | CO | 041 | El Paso |  | 2104008610 | Hydronic heater: outdoor | Hydronic heater | 750.9989 | A | CEC Survey | 2017 | 15 | I | 1802.6874 | TON | 8 | 2.4004 | 1.017 | 2.3603
08041 | 08 | CO | 041 | El Paso |  | 2104008620 | Hydronic heater: indoor | Hydronic heater | 479.8048 | A | CEC Survey | 2017 | 15 | I | 1151.7169 | TON | 8 | 2.4004 | 1.017 | 2.3603
08041 | 08 | CO | 041 | El Paso |  | 2104008630 | Hydronic heater: pellet-fired | Pellet Hydronic Heater | 20.8611 | A | CEC Survey | 2017 | 15 | I | 50.0746 | TON | 8 | 2.4004 | 1.017 | 2.3603
08041 | 08 | CO | 041 | El Paso |  | 2104008100 | Fireplace: general | Fireplace: general | 22303.903 | A | CEC Survey | 2017 | 15 | I | 7375.9358 | TON | 8 | 0.3307 | 1.017 | 0.32517
08041 | 08 | CO | 041 | El Paso |  | 2104008210 | Woodstove: fireplace inserts; non-EPA certified | Woodstove or Fireplace Insert | 2514.1997 | A | CEC Survey | 2017 | 15 | I | 1014.6538 | TON | 8 | 0.40357 | 1.017 | 0.39682
08041 | 08 | CO | 041 | El Paso |  | 2104008220 | Woodstove: fireplace inserts; EPA certified; non-catalytic | Woodstove or Fireplace Insert | 3325.2318 | A | CEC Survey | 2017 | 15 | I | 1341.9615 | TON | 8 | 0.40357 | 1.017 | 0.39682
08041 | 08 | CO | 041 | El Paso |  | 2104008230 | Woodstove: fireplace inserts; EPA certified; catalytic | Woodstove or Fireplace Insert | 2270.89 | A | CEC Survey | 2017 | 15 | I | 916.4615 | TON | 8 | 0.40357 | 1.017 | 0.39682
08041 | 08 | CO | 041 | El Paso |  | 2104008700 | Outdoor wood burning device, NEC (fire-pits, chimeas, etc) |  | 28889.371 | A | CEC Survey | 2017 | 15 | I | 8044.9254 | TON | 8 | 0.27847 | 1.017 | 0.27382
08041 | 08 | CO | 041 | El Paso |  | 2104008400 | Woodstove: pellet-fired, general | Pellet Woodstove | 6027.9475 | A | CEC Survey | 2017 | 15 | I | 1811.52 | TON | 8 | 0.30052 | 1.017 | 0.2955
08041 | 08 | CO | 041 | El Paso |  | 2104009000 | Wax Log; Total: All Combustor Types |  | 4729.2622 | A | CEC Survey | 2017 | 15 | I | 3691.1626 | TON | 8 | 0.78049 | 1.017 | 0.76745
08041 | 08 | CO | 041 | El Paso |  | 2104008310 | Woodstove: freestanding; non-EPA certified | Woodstove or Fireplace Insert | 4708.866 | A | CEC Survey | 2017 | 15 | I | 4847.5701 | TON | 8 | 1.0295 | 1.017 | 1.0122
08041 | 08 | CO | 041 | El Paso |  | 2104008320 | Woodstove: freestanding; EPA certified; non-catalytic | Woodstove or Fireplace Insert | 6227.855 | A | CEC Survey | 2017 | 15 | I | 6411.3023 | TON | 8 | 1.0295 | 1.017 | 1.0122
08041 | 08 | CO | 041 | El Paso |  | 2104008330 | Woodstove: freestanding; EPA certified; catalytic | Woodstove or Fireplace Insert | 4253.1693 | A | CEC Survey | 2017 | 15 | I | 4378.4504 | TON | 8 | 1.0295 | 1.017 | 1.0122
08043 | 08 | CO | 043 | Fremont |  | 2104008510 | Furnace: Indoor, cordwood-fired, non-EPA certified | Furnace | 91.0955 | A | CEC Survey | 2017 | 15 | I | 224.537 | TON | 8 | 2.4649 | 1.017 | 2.4237
08043 | 08 | CO | 043 | Fremont |  | 2104008530 | Furnace: Indoor, pellet-fired, general | Furnace-Pellet | 7.3861 | A | CEC Survey | 2017 | 15 | I | 18.2057 | TON | 8 | 2.4649 | 1.017 | 2.4237
08043 | 08 | CO | 043 | Fremont |  | 2104008610 | Hydronic heater: outdoor | Hydronic heater | 88.6335 | A | CEC Survey | 2017 | 15 | I | 218.4685 | TON | 8 | 2.4649 | 1.017 | 2.4237
08043 | 08 | CO | 043 | Fremont |  | 2104008620 | Hydronic heater: indoor | Hydronic heater | 56.627 | A | CEC Survey | 2017 | 15 | I | 139.5771 | TON | 8 | 2.4649 | 1.017 | 2.4237
08043 | 08 | CO | 043 | Fremont |  | 2104008630 | Hydronic heater: pellet-fired | Pellet Hydronic Heater | 2.462 | A | CEC Survey | 2017 | 15 | I | 6.0686 | TON | 8 | 2.4649 | 1.017 | 2.4237
08043 | 08 | CO | 043 | Fremont |  | 2104008100 | Fireplace: general | Fireplace: general | 1837.9157 | A | CEC Survey | 2017 | 15 | I | 671.3467 | TON | 8 | 0.36528 | 1.017 | 0.35917
08043 | 08 | CO | 043 | Fremont |  | 2104008210 | Woodstove: fireplace inserts; non-EPA certified | Woodstove or Fireplace Insert | 241.4876 | A | CEC Survey | 2017 | 15 | I | 114.9249 | TON | 8 | 0.4759 | 1.017 | 0.46795
08043 | 08 | CO | 043 | Fremont |  | 2104008220 | Woodstove: fireplace inserts; EPA certified; non-catalytic | Woodstove or Fireplace Insert | 319.3868 | A | CEC Survey | 2017 | 15 | I | 151.9974 | TON | 8 | 0.4759 | 1.017 | 0.46795
08043 | 08 | CO | 043 | Fremont |  | 2104008230 | Woodstove: fireplace inserts; EPA certified; catalytic | Woodstove or Fireplace Insert | 218.1178 | A | CEC Survey | 2017 | 15 | I | 103.8031 | TON | 8 | 0.4759 | 1.017 | 0.46795
08043 | 08 | CO | 043 | Fremont |  | 2104008700 | Outdoor wood burning device, NEC (fire-pits, chimeas, etc) |  | 2370.9793 | A | CEC Survey | 2017 | 15 | I | 656.2358 | TON | 8 | 0.27678 | 1.017 | 0.27215
08043 | 08 | CO | 043 | Fremont |  | 2104008400 | Woodstove: pellet-fired, general | Pellet Woodstove | 541.1211 | A | CEC Survey | 2017 | 15 | I | 207.3003 | TON | 8 | 0.38309 | 1.017 | 0.37669
08043 | 08 | CO | 043 | Fremont |  | 2104009000 | Wax Log; Total: All Combustor Types |  | 317.4113 | A | CEC Survey | 2017 | 15 | I | 247.7378 | TON | 8 | 0.78049 | 1.017 | 0.76745
08043 | 08 | CO | 043 | Fremont |  | 2104008310 | Woodstove: freestanding; non-EPA certified | Woodstove or Fireplace Insert | 468.8098 | A | CEC Survey | 2017 | 15 | I | 589.1108 | TON | 8 | 1.2566 | 1.017 | 1.2356
08043 | 08 | CO | 043 | Fremont |  | 2104008320 | Woodstove: freestanding; EPA certified; non-catalytic | Woodstove or Fireplace Insert | 620.0387 | A | CEC Survey | 2017 | 15 | I | 779.1466 | TON | 8 | 1.2566 | 1.017 | 1.2356
08043 | 08 | CO | 043 | Fremont |  | 2104008330 | Woodstove: freestanding; EPA certified; catalytic | Woodstove or Fireplace Insert | 423.4411 | A | CEC Survey | 2017 | 15 | I | 532.1001 | TON | 8 | 1.2566 | 1.017 | 1.2356
08045 | 08 | CO | 045 | Garfield |  | 2104008510 | Furnace: Indoor, cordwood-fired, non-EPA certified | Furnace | 152.9261 | A | CEC Survey | 2017 | 15 | I | 437.1473 | TON | 8 | 2.8586 | 1.0582 | 2.7013
08045 | 08 | CO | 045 | Garfield |  | 2104008530 | Furnace: Indoor, pellet-fired, general | Furnace-Pellet | 12.3994 | A | CEC Survey | 2017 | 15 | I | 35.4444 | TON | 8 | 2.8586 | 1.0582 | 2.7013
08045 | 08 | CO | 045 | Garfield |  | 2104008610 | Hydronic heater: outdoor | Hydronic heater | 148.793 | A | CEC Survey | 2017 | 15 | I | 425.3325 | TON | 8 | 2.8586 | 1.0582 | 2.7013
08045 | 08 | CO | 045 | Garfield |  | 2104008620 | Hydronic heater: indoor | Hydronic heater | 95.0622 | A | CEC Survey | 2017 | 15 | I | 271.7402 | TON | 8 | 2.8586 | 1.0582 | 2.7013
08045 | 08 | CO | 045 | Garfield |  | 2104008630 | Hydronic heater: pellet-fired | Pellet Hydronic Heater | 4.1331 | A | CEC Survey | 2017 | 15 | I | 11.8148 | TON | 8 | 2.8586 | 1.0582 | 2.7013
08045 | 08 | CO | 045 | Garfield |  | 2104008100 | Fireplace: general | Fireplace: general | 2230.4365 | A | CEC Survey | 2017 | 15 | I | 814.7055 | TON | 8 | 0.36527 | 1.0582 | 0.34518
08045 | 08 | CO | 045 | Garfield |  | 2104008210 | Woodstove: fireplace inserts; non-EPA certified | Woodstove or Fireplace Insert | 250.277 | A | CEC Survey | 2017 | 15 | I | 132.7597 | TON | 8 | 0.53045 | 1.0582 | 0.50128
08045 | 08 | CO | 045 | Garfield |  | 2104008220 | Woodstove: fireplace inserts; EPA certified; non-catalytic | Woodstove or Fireplace Insert | 331.0116 | A | CEC Survey | 2017 | 15 | I | 175.5854 | TON | 8 | 0.53045 | 1.0582 | 0.50128
08045 | 08 | CO | 045 | Garfield |  | 2104008230 | Woodstove: fireplace inserts; EPA certified; catalytic | Woodstove or Fireplace Insert | 226.0567 | A | CEC Survey | 2017 | 15 | I | 119.912 | TON | 8 | 0.53045 | 1.0582 | 0.50128
08045 | 08 | CO | 045 | Garfield |  | 2104008700 | Outdoor wood burning device, NEC (fire-pits, chimeas, etc) |  | 2505.7085 | A | CEC Survey | 2017 | 15 | I | 710.6315 | TON | 8 | 0.28361 | 1.0582 | 0.26801
08045 | 08 | CO | 045 | Garfield |  | 2104008400 | Woodstove: pellet-fired, general | Pellet Woodstove | 542.3913 | A | CEC Survey | 2017 | 15 | I | 345.0111 | TON | 8 | 0.63609 | 1.0582 | 0.60111
08045 | 08 | CO | 045 | Garfield |  | 2104009000 | Wax Log; Total: All Combustor Types |  | 398.7051 | A | CEC Survey | 2017 | 15 | I | 311.1871 | TON | 8 | 0.78049 | 1.0582 | 0.73757
08045 | 08 | CO | 045 | Garfield |  | 2104008310 | Woodstove: freestanding; non-EPA certified | Woodstove or Fireplace Insert | 590.8455 | A | CEC Survey | 2017 | 15 | I | 808.9022 | TON | 8 | 1.3691 | 1.0582 | 1.2938
08045 | 08 | CO | 045 | Garfield |  | 2104008320 | Woodstove: freestanding; EPA certified; non-catalytic | Woodstove or Fireplace Insert | 781.4409 | A | CEC Survey | 2017 | 15 | I | 1069.8383 | TON | 8 | 1.3691 | 1.0582 | 1.2938
08045 | 08 | CO | 045 | Garfield |  | 2104008330 | Woodstove: freestanding; EPA certified; catalytic | Woodstove or Fireplace Insert | 533.6669 | A | CEC Survey | 2017 | 15 | I | 730.6213 | TON | 8 | 1.3691 | 1.0582 | 1.2938
08047 | 08 | CO | 047 | Gilpin |  | 2104008510 | Furnace: Indoor, cordwood-fired, non-EPA certified | Furnace | 50.7603 | A | CEC Survey | 2017 | 15 | I | 140.1025 | TON | 8 | 2.7601 | 1.0276 | 2.6859
08047 | 08 | CO | 047 | Gilpin |  | 2104008530 | Furnace: Indoor, pellet-fired, general | Furnace-Pellet | 4.1157 | A | CEC Survey | 2017 | 15 | I | 11.3597 | TON | 8 | 2.7601 | 1.0276 | 2.6859
08047 | 08 | CO | 047 | Gilpin |  | 2104008610 | Hydronic heater: outdoor | Hydronic heater | 49.3884 | A | CEC Survey | 2017 | 15 | I | 136.316 | TON | 8 | 2.7601 | 1.0276 | 2.6859
08047 | 08 | CO | 047 | Gilpin |  | 2104008620 | Hydronic heater: indoor | Hydronic heater | 31.5537 | A | CEC Survey | 2017 | 15 | I | 87.0908 | TON | 8 | 2.7601 | 1.0276 | 2.6859
08047 | 08 | CO | 047 | Gilpin |  | 2104008630 | Hydronic heater: pellet-fired | Pellet Hydronic Heater | 1.3719 | A | CEC Survey | 2017 | 15 | I | 3.7866 | TON | 8 | 2.7601 | 1.0276 | 2.6859
08047 | 08 | CO | 047 | Gilpin |  | 2104008100 | Fireplace: general | Fireplace: general | 312.1374 | A | CEC Survey | 2017 | 15 | I | 126.303 | TON | 8 | 0.40464 | 1.0276 | 0.39377
08047 | 08 | CO | 047 | Gilpin |  | 2104008210 | Woodstove: fireplace inserts; non-EPA certified | Woodstove or Fireplace Insert | 51.752 | A | CEC Survey | 2017 | 15 | I | 33.3816 | TON | 8 | 0.64503 | 1.0276 | 0.6277
08047 | 08 | CO | 047 | Gilpin |  | 2104008220 | Woodstove: fireplace inserts; EPA certified; non-catalytic | Woodstove or Fireplace Insert | 68.4462 | A | CEC Survey | 2017 | 15 | I | 44.1498 | TON | 8 | 0.64503 | 1.0276 | 0.6277
08047 | 08 | CO | 047 | Gilpin |  | 2104008230 | Woodstove: fireplace inserts; EPA certified; catalytic | Woodstove or Fireplace Insert | 46.7437 | A | CEC Survey | 2017 | 15 | I | 30.1511 | TON | 8 | 0.64503 | 1.0276 | 0.6277
08047 | 08 | CO | 047 | Gilpin |  | 2104008700 | Outdoor wood burning device, NEC (fire-pits, chimeas, etc) |  | 456.0826 | A | CEC Survey | 2017 | 15 | I | 128.1052 | TON | 8 | 0.28088 | 1.0276 | 0.27334
08047 | 08 | CO | 047 | Gilpin |  | 2104008400 | Woodstove: pellet-fired, general | Pellet Woodstove | 133.7589 | A | CEC Survey | 2017 | 15 | I | 136.5714 | TON | 8 | 1.021 | 1.0276 | 0.9936
08047 | 08 | CO | 047 | Gilpin |  | 2104009000 | Wax Log; Total: All Combustor Types |  | 67.741 | A | CEC Survey | 2017 | 15 | I | 52.8715 | TON | 8 | 0.78049 | 1.0276 | 0.75953
08047 | 08 | CO | 047 | Gilpin |  | 2104008310 | Woodstove: freestanding; non-EPA certified | Woodstove or Fireplace Insert | 149.0999 | A | CEC Survey | 2017 | 15 | I | 239.394 | TON | 8 | 1.6056 | 1.0276 | 1.5625
08047 | 08 | CO | 047 | Gilpin |  | 2104008320 | Woodstove: freestanding; EPA certified; non-catalytic | Woodstove or Fireplace Insert | 197.1966 | A | CEC Survey | 2017 | 15 | I | 316.6179 | TON | 8 | 1.6056 | 1.0276 | 1.5625
08047 | 08 | CO | 047 | Gilpin |  | 2104008330 | Woodstove: freestanding; EPA certified; catalytic | Woodstove or Fireplace Insert | 134.6709 | A | CEC Survey | 2017 | 15 | I | 216.2268 | TON | 8 | 1.6056 | 1.0276 | 1.5625
08049 | 08 | CO | 049 | Grand |  | 2104008510 | Furnace: Indoor, cordwood-fired, non-EPA certified | Furnace | 74.1773 | A | CEC Survey | 2017 | 15 | I | 212.533 | TON | 8 | 2.8652 | 1.017 | 2.8173
08049 | 08 | CO | 049 | Grand |  | 2104008530 | Furnace: Indoor, pellet-fired, general | Furnace-Pellet | 6.0144 | A | CEC Survey | 2017 | 15 | I | 17.2324 | TON | 8 | 2.8652 | 1.017 | 2.8173
08049 | 08 | CO | 049 | Grand |  | 2104008610 | Hydronic heater: outdoor | Hydronic heater | 72.1725 | A | CEC Survey | 2017 | 15 | I | 206.7888 | TON | 8 | 2.8652 | 1.017 | 2.8173
08049 | 08 | CO | 049 | Grand |  | 2104008620 | Hydronic heater: indoor | Hydronic heater | 46.1102 | A | CEC Survey | 2017 | 15 | I | 132.1151 | TON | 8 | 2.8652 | 1.017 | 2.8173
08049 | 08 | CO | 049 | Grand |  | 2104008630 | Hydronic heater: pellet-fired | Pellet Hydronic Heater | 2.0048 | A | CEC Survey | 2017 | 15 | I | 5.7441 | TON | 8 | 2.8652 | 1.017 | 2.8173
08049 | 08 | CO | 049 | Grand |  | 2104008100 | Fireplace: general | Fireplace: general | 434.2076 | A | CEC Survey | 2017 | 15 | I | 172.4639 | TON | 8 | 0.39719 | 1.017 | 0.39055
08049 | 08 | CO | 049 | Grand |  | 2104008210 | Woodstove: fireplace inserts; non-EPA certified | Woodstove or Fireplace Insert | 73.985 | A | CEC Survey | 2017 | 15 | I | 38.7386 | TON | 8 | 0.5236 | 1.017 | 0.51485
08049 | 08 | CO | 049 | Grand |  | 2104008220 | Woodstove: fireplace inserts; EPA certified; non-catalytic | Woodstove or Fireplace Insert | 97.8511 | A | CEC Survey | 2017 | 15 | I | 51.2349 | TON | 8 | 0.5236 | 1.017 | 0.51485
08049 | 08 | CO | 049 | Grand |  | 2104008230 | Woodstove: fireplace inserts; EPA certified; catalytic | Woodstove or Fireplace Insert | 66.8251 | A | CEC Survey | 2017 | 15 | I | 34.9897 | TON | 8 | 0.5236 | 1.017 | 0.51485
08049 | 08 | CO | 049 | Grand |  | 2104008700 | Outdoor wood burning device, NEC (fire-pits, chimeas, etc) |  | 700.6744 | A | CEC Survey | 2017 | 15 | I | 190.4645 | TON | 8 | 0.27183 | 1.017 | 0.26729
08049 | 08 | CO | 049 | Grand |  | 2104008400 | Woodstove: pellet-fired, general | Pellet Woodstove | 188.1438 | A | CEC Survey | 2017 | 15 | I | 174.4031 | TON | 8 | 0.92697 | 1.017 | 0.91147
08049 | 08 | CO | 049 | Grand |  | 2104009000 | Wax Log; Total: All Combustor Types |  | 108.3917 | A | CEC Survey | 2017 | 15 | I | 84.5992 | TON | 8 | 0.78049 | 1.017 | 0.76745
08049 | 08 | CO | 049 | Grand |  | 2104008310 | Woodstove: freestanding; non-EPA certified | Woodstove or Fireplace Insert | 233.183 | A | CEC Survey | 2017 | 15 | I | 350.8567 | TON | 8 | 1.5046 | 1.017 | 1.4795
08049 | 08 | CO | 049 | Grand |  | 2104008320 | Woodstove: freestanding; EPA certified; non-catalytic | Woodstove or Fireplace Insert | 308.4033 | A | CEC Survey | 2017 | 15 | I | 464.0362 | TON | 8 | 1.5046 | 1.017 | 1.4795
08049 | 08 | CO | 049 | Grand |  | 2104008330 | Woodstove: freestanding; EPA certified; catalytic | Woodstove or Fireplace Insert | 210.6169 | A | CEC Survey | 2017 | 15 | I | 316.9028 | TON | 8 | 1.5046 | 1.017 | 1.4795
08051 | 08 | CO | 051 | Gunnison |  | 2104008510 | Furnace: Indoor, cordwood-fired, non-EPA certified | Furnace | 77.7599 | A | CEC Survey | 2017 | 15 | I | 220.1113 | TON | 8 | 2.8307 | 1.0579 | 2.6757
08051 | 08 | CO | 051 | Gunnison |  | 2104008530 | Furnace: Indoor, pellet-fired, general | Furnace-Pellet | 6.3049 | A | CEC Survey | 2017 | 15 | I | 17.8469 | TON | 8 | 2.8307 | 1.0579 | 2.6757
08051 | 08 | CO | 051 | Gunnison |  | 2104008610 | Hydronic heater: outdoor | Hydronic heater | 75.6583 | A | CEC Survey | 2017 | 15 | I | 214.1624 | TON | 8 | 2.8307 | 1.0579 | 2.6757
08051 | 08 | CO | 051 | Gunnison |  | 2104008620 | Hydronic heater: indoor | Hydronic heater | 48.3373 | A | CEC Survey | 2017 | 15 | I | 136.826 | TON | 8 | 2.8307 | 1.0579 | 2.6757
08051 | 08 | CO | 051 | Gunnison |  | 2104008630 | Hydronic heater: pellet-fired | Pellet Hydronic Heater | 2.1016 | A | CEC Survey | 2017 | 15 | I | 5.949 | TON | 8 | 2.8307 | 1.0579 | 2.6757
08051 | 08 | CO | 051 | Gunnison |  | 2104008100 | Fireplace: general | Fireplace: general | 550.0117 | A | CEC Survey | 2017 | 15 | I | 209.6463 | TON | 8 | 0.38117 | 1.0579 | 0.36031
08051 | 08 | CO | 051 | Gunnison |  | 2104008210 | Woodstove: fireplace inserts; non-EPA certified | Woodstove or Fireplace Insert | 90.5293 | A | CEC Survey | 2017 | 15 | I | 50.7619 | TON | 8 | 0.56072 | 1.0579 | 0.53003
08051 | 08 | CO | 051 | Gunnison |  | 2104008220 | Woodstove: fireplace inserts; EPA certified; non-catalytic | Woodstove or Fireplace Insert | 119.7323 | A | CEC Survey | 2017 | 15 | I | 67.1367 | TON | 8 | 0.56072 | 1.0579 | 0.53003
08051 | 08 | CO | 051 | Gunnison |  | 2104008230 | Woodstove: fireplace inserts; EPA certified; catalytic | Woodstove or Fireplace Insert | 81.7684 | A | CEC Survey | 2017 | 15 | I | 45.8494 | TON | 8 | 0.56072 | 1.0579 | 0.53003
08051 | 08 | CO | 051 | Gunnison |  | 2104008700 | Outdoor wood burning device, NEC (fire-pits, chimeas, etc) |  | 819.8839 | A | CEC Survey | 2017 | 15 | I | 230.6517 | TON | 8 | 0.28132 | 1.0579 | 0.26593
08051 | 08 | CO | 051 | Gunnison |  | 2104008400 | Woodstove: pellet-fired, general | Pellet Woodstove | 209.2322 | A | CEC Survey | 2017 | 15 | I | 185.6049 | TON | 8 | 0.88708 | 1.0579 | 0.83853
08051 | 08 | CO | 051 | Gunnison |  | 2104009000 | Wax Log; Total: All Combustor Types |  | 122.9917 | A | CEC Survey | 2017 | 15 | I | 95.9943 | TON | 8 | 0.78049 | 1.0579 | 0.73778
08051 | 08 | CO | 051 | Gunnison |  | 2104008310 | Woodstove: freestanding; non-EPA certified | Woodstove or Fireplace Insert | 250.7561 | A | CEC Survey | 2017 | 15 | I | 389.5855 | TON | 8 | 1.5536 | 1.0579 | 1.4686
08051 | 08 | CO | 051 | Gunnison |  | 2104008320 | Woodstove: freestanding; EPA certified; non-catalytic | Woodstove or Fireplace Insert | 331.6452 | A | CEC Survey | 2017 | 15 | I | 515.2582 | TON | 8 | 1.5536 | 1.0579 | 1.4686
08051 | 08 | CO | 051 | Gunnison |  | 2104008330 | Woodstove: freestanding; EPA certified; catalytic | Woodstove or Fireplace Insert | 226.4894 | A | CEC Survey | 2017 | 15 | I | 351.8837 | TON | 8 | 1.5536 | 1.0579 | 1.4686
08053 | 08 | CO | 053 | Hinsdale |  | 2104008510 | Furnace: Indoor, cordwood-fired, non-EPA certified | Furnace | 11.3472 | A | CEC Survey | 2017 | 15 | I | 34.3126 | TON | 8 | 3.0239 | 1.0238 | 2.9536
08053 | 08 | CO | 053 | Hinsdale |  | 2104008530 | Furnace: Indoor, pellet-fired, general | Furnace-Pellet | 0.92004 | A | CEC Survey | 2017 | 15 | I | 2.7821 | TON | 8 | 3.0239 | 1.0238 | 2.9536
08053 | 08 | CO | 053 | Hinsdale |  | 2104008610 | Hydronic heater: outdoor | Hydronic heater | 11.0405 | A | CEC Survey | 2017 | 15 | I | 33.3852 | TON | 8 | 3.0239 | 1.0238 | 2.9536
08053 | 08 | CO | 053 | Hinsdale |  | 2104008620 | Hydronic heater: indoor | Hydronic heater | 7.0537 | A | CEC Survey | 2017 | 15 | I | 21.3294 | TON | 8 | 3.0239 | 1.0238 | 2.9536
08053 | 08 | CO | 053 | Hinsdale |  | 2104008630 | Hydronic heater: pellet-fired | Pellet Hydronic Heater | 0.30668 | A | CEC Survey | 2017 | 15 | I | 0.92737 | TON | 8 | 3.0239 | 1.0238 | 2.9536
08053 | 08 | CO | 053 | Hinsdale |  | 2104008100 | Fireplace: general | Fireplace: general | 22.5347 | A | CEC Survey | 2017 | 15 | I | 9.2886 | TON | 8 | 0.41219 | 1.0238 | 0.40261
08053 | 08 | CO | 053 | Hinsdale |  | 2104008210 | Woodstove: fireplace inserts; non-EPA certified | Woodstove or Fireplace Insert | 9.6026 | A | CEC Survey | 2017 | 15 | I | 5.3019 | TON | 8 | 0.55213 | 1.0238 | 0.53929
08053 | 08 | CO | 053 | Hinsdale |  | 2104008220 | Woodstove: fireplace inserts; EPA certified; non-catalytic | Woodstove or Fireplace Insert | 12.7003 | A | CEC Survey | 2017 | 15 | I | 7.0122 | TON | 8 | 0.55213 | 1.0238 | 0.53929
08053 | 08 | CO | 053 | Hinsdale |  | 2104008230 | Woodstove: fireplace inserts; EPA certified; catalytic | Woodstove or Fireplace Insert | 8.6733 | A | CEC Survey | 2017 | 15 | I | 4.7888 | TON | 8 | 0.55213 | 1.0238 | 0.53929
08053 | 08 | CO | 053 | Hinsdale |  | 2104008700 | Outdoor wood burning device, NEC (fire-pits, chimeas, etc) |  | 62.6627 | A | CEC Survey | 2017 | 15 | I | 17.4797 | TON | 8 | 0.27895 | 1.0238 | 0.27246
08053 | 08 | CO | 053 | Hinsdale |  | 2104008400 | Woodstove: pellet-fired, general | Pellet Woodstove | 18.9115 | A | CEC Survey | 2017 | 15 | I | 30.8663 | TON | 8 | 1.6321 | 1.0238 | 1.5942
08053 | 08 | CO | 053 | Hinsdale |  | 2104009000 | Wax Log; Total: All Combustor Types |  | 6.9686 | A | CEC Survey | 2017 | 15 | I | 5.4389 | TON | 8 | 0.78049 | 1.0238 | 0.76235
08053 | 08 | CO | 053 | Hinsdale |  | 2104008310 | Woodstove: freestanding; non-EPA certified | Woodstove or Fireplace Insert | 30.55 | A | CEC Survey | 2017 | 15 | I | 50.8645 | TON | 8 | 1.665 | 1.0238 | 1.6263
08053 | 08 | CO | 053 | Hinsdale |  | 2104008320 | Woodstove: freestanding; EPA certified; non-catalytic | Woodstove or Fireplace Insert | 40.4049 | A | CEC Survey | 2017 | 15 | I | 67.2724 | TON | 8 | 1.665 | 1.0238 | 1.6263
08053 | 08 | CO | 053 | Hinsdale |  | 2104008330 | Woodstove: freestanding; EPA certified; catalytic | Woodstove or Fireplace Insert | 27.5936 | A | CEC Survey | 2017 | 15 | I | 45.9421 | TON | 8 | 1.665 | 1.0238 | 1.6263
08055 | 08 | CO | 055 | Huerfano |  | 2104008510 | Furnace: Indoor, cordwood-fired, non-EPA certified | Furnace | 25.5153 | A | CEC Survey | 2017 | 15 | I | 65.7215 | TON | 8 | 2.5758 | 1.017 | 2.5327
08055 | 08 | CO | 055 | Huerfano |  | 2104008530 | Furnace: Indoor, pellet-fired, general | Furnace-Pellet | 2.0688 | A | CEC Survey | 2017 | 15 | I | 5.3288 | TON | 8 | 2.5758 | 1.017 | 2.5327
08055 | 08 | CO | 055 | Huerfano |  | 2104008610 | Hydronic heater: outdoor | Hydronic heater | 24.8257 | A | CEC Survey | 2017 | 15 | I | 63.9453 | TON | 8 | 2.5758 | 1.017 | 2.5327
08055 | 08 | CO | 055 | Huerfano |  | 2104008620 | Hydronic heater: indoor | Hydronic heater | 15.8609 | A | CEC Survey | 2017 | 15 | I | 40.8539 | TON | 8 | 2.5758 | 1.017 | 2.5327
08055 | 08 | CO | 055 | Huerfano |  | 2104008630 | Hydronic heater: pellet-fired | Pellet Hydronic Heater | 0.6896 | A | CEC Survey | 2017 | 15 | I | 1.7763 | TON | 8 | 2.5758 | 1.017 | 2.5327
08055 | 08 | CO | 055 | Huerfano |  | 2104008100 | Fireplace: general | Fireplace: general | 203.8237 | A | CEC Survey | 2017 | 15 | I | 82.6202 | TON | 8 | 0.40535 | 1.017 | 0.39858
08055 | 08 | CO | 055 | Huerfano |  | 2104008210 | Woodstove: fireplace inserts; non-EPA certified | Woodstove or Fireplace Insert | 58.6068 | A | CEC Survey | 2017 | 15 | I | 25.8608 | TON | 8 | 0.44126 | 1.017 | 0.43388
08055 | 08 | CO | 055 | Huerfano |  | 2104008220 | Woodstove: fireplace inserts; EPA certified; non-catalytic | Woodstove or Fireplace Insert | 77.5122 | A | CEC Survey | 2017 | 15 | I | 34.203 | TON | 8 | 0.44126 | 1.017 | 0.43388
08055 | 08 | CO | 055 | Huerfano |  | 2104008230 | Woodstove: fireplace inserts; EPA certified; catalytic | Woodstove or Fireplace Insert | 52.9352 | A | CEC Survey | 2017 | 15 | I | 23.3581 | TON | 8 | 0.44126 | 1.017 | 0.43388
08055 | 08 | CO | 055 | Huerfano |  | 2104008700 | Outdoor wood burning device, NEC (fire-pits, chimeas, etc) |  | 468.7194 | A | CEC Survey | 2017 | 15 | I | 129.3276 | TON | 8 | 0.27592 | 1.017 | 0.2713
08055 | 08 | CO | 055 | Huerfano |  | 2104008400 | Woodstove: pellet-fired, general | Pellet Woodstove | 121.1743 | A | CEC Survey | 2017 | 15 | I | 60.1517 | TON | 8 | 0.49641 | 1.017 | 0.48811
08055 | 08 | CO | 055 | Huerfano |  | 2104009000 | Wax Log; Total: All Combustor Types |  | 60.0851 | A | CEC Survey | 2017 | 15 | I | 46.8961 | TON | 8 | 0.78049 | 1.017 | 0.76745
08055 | 08 | CO | 055 | Huerfano |  | 2104008310 | Woodstove: freestanding; non-EPA certified | Woodstove or Fireplace Insert | 131.2311 | A | CEC Survey | 2017 | 15 | I | 175.3928 | TON | 8 | 1.3365 | 1.017 | 1.3142
08055 | 08 | CO | 055 | Huerfano |  | 2104008320 | Woodstove: freestanding; EPA certified; non-catalytic | Woodstove or Fireplace Insert | 173.5637 | A | CEC Survey | 2017 | 15 | I | 231.9711 | TON | 8 | 1.3365 | 1.017 | 1.3142
08055 | 08 | CO | 055 | Huerfano |  | 2104008330 | Woodstove: freestanding; EPA certified; catalytic | Woodstove or Fireplace Insert | 118.5313 | A | CEC Survey | 2017 | 15 | I | 158.4193 | TON | 8 | 1.3365 | 1.017 | 1.3142
08057 | 08 | CO | 057 | Jackson |  | 2104008510 | Furnace: Indoor, cordwood-fired, non-EPA certified | Furnace | 10.5164 | A | CEC Survey | 2017 | 15 | I | 30.9598 | TON | 8 | 2.9439 | 1.0587 | 2.7807
08057 | 08 | CO | 057 | Jackson |  | 2104008530 | Furnace: Indoor, pellet-fired, general | Furnace-Pellet | 0.85269 | A | CEC Survey | 2017 | 15 | I | 2.5103 | TON | 8 | 2.9439 | 1.0587 | 2.7807
08057 | 08 | CO | 057 | Jackson |  | 2104008610 | Hydronic heater: outdoor | Hydronic heater | 10.2322 | A | CEC Survey | 2017 | 15 | I | 30.123 | TON | 8 | 2.9439 | 1.0587 | 2.7807
08057 | 08 | CO | 057 | Jackson |  | 2104008620 | Hydronic heater: indoor | Hydronic heater | 6.5373 | A | CEC Survey | 2017 | 15 | I | 19.2453 | TON | 8 | 2.9439 | 1.0587 | 2.7807
08057 | 08 | CO | 057 | Jackson |  | 2104008630 | Hydronic heater: pellet-fired | Pellet Hydronic Heater | 0.28423 | A | CEC Survey | 2017 | 15 | I | 0.83675 | TON | 8 | 2.9439 | 1.0587 | 2.7807
08057 | 08 | CO | 057 | Jackson |  | 2104008100 | Fireplace: general | Fireplace: general | 32.9223 | A | CEC Survey | 2017 | 15 | I | 15.0314 | TON | 8 | 0.45657 | 1.0587 | 0.43126
08057 | 08 | CO | 057 | Jackson |  | 2104008210 | Woodstove: fireplace inserts; non-EPA certified | Woodstove or Fireplace Insert | 12.8357 | A | CEC Survey | 2017 | 15 | I | 6.0599 | TON | 8 | 0.47212 | 1.0587 | 0.44594
08057 | 08 | CO | 057 | Jackson |  | 2104008220 | Woodstove: fireplace inserts; EPA certified; non-catalytic | Woodstove or Fireplace Insert | 16.9763 | A | CEC Survey | 2017 | 15 | I | 8.0148 | TON | 8 | 0.47212 | 1.0587 | 0.44594
08057 | 08 | CO | 057 | Jackson |  | 2104008230 | Woodstove: fireplace inserts; EPA certified; catalytic | Woodstove or Fireplace Insert | 11.5936 | A | CEC Survey | 2017 | 15 | I | 5.4735 | TON | 8 | 0.47212 | 1.0587 | 0.44594
08057 | 08 | CO | 057 | Jackson |  | 2104008700 | Outdoor wood burning device, NEC (fire-pits, chimeas, etc) |  | 93.8489 | A | CEC Survey | 2017 | 15 | I | 27.0239 | TON | 8 | 0.28795 | 1.0587 | 0.27199
08057 | 08 | CO | 057 | Jackson |  | 2104008400 | Woodstove: pellet-fired, general | Pellet Woodstove | 27.7365 | A | CEC Survey | 2017 | 15 | I | 25.5794 | TON | 8 | 0.92223 | 1.0587 | 0.87109
08057 | 08 | CO | 057 | Jackson |  | 2104009000 | Wax Log; Total: All Combustor Types |  | 11.305 | A | CEC Survey | 2017 | 15 | I | 8.8235 | TON | 8 | 0.78049 | 1.0587 | 0.73722
08057 | 08 | CO | 057 | Jackson |  | 2104008310 | Woodstove: freestanding; non-EPA certified | Woodstove or Fireplace Insert | 38.3379 | A | CEC Survey | 2017 | 15 | I | 61.976 | TON | 8 | 1.6166 | 1.0587 | 1.5269
08057 | 08 | CO | 057 | Jackson |  | 2104008320 | Woodstove: freestanding; EPA certified; non-catalytic | Woodstove or Fireplace Insert | 50.7049 | A | CEC Survey | 2017 | 15 | I | 81.9682 | TON | 8 | 1.6166 | 1.0587 | 1.5269
08057 | 08 | CO | 057 | Jackson |  | 2104008330 | Woodstove: freestanding; EPA certified; catalytic | Woodstove or Fireplace Insert | 34.6277 | A | CEC Survey | 2017 | 15 | I | 55.9783 | TON | 8 | 1.6166 | 1.0587 | 1.5269
08059 | 08 | CO | 059 | Jefferson |  | 2104008510 | Furnace: Indoor, cordwood-fired, non-EPA certified | Furnace | 1152.9636 | A | CEC Survey | 2017 | 15 | I | 2672.0909 | TON | 8 | 2.3176 | 1.017 | 2.2788
08059 | 08 | CO | 059 | Jefferson |  | 2104008530 | Furnace: Indoor, pellet-fired, general | Furnace-Pellet | 93.4835 | A | CEC Survey | 2017 | 15 | I | 216.656 | TON | 8 | 2.3176 | 1.017 | 2.2788
08059 | 08 | CO | 059 | Jefferson |  | 2104008610 | Hydronic heater: outdoor | Hydronic heater | 1121.8024 | A | CEC Survey | 2017 | 15 | I | 2599.8722 | TON | 8 | 2.3176 | 1.017 | 2.2788
08059 | 08 | CO | 059 | Jefferson |  | 2104008620 | Hydronic heater: indoor | Hydronic heater | 716.7071 | A | CEC Survey | 2017 | 15 | I | 1661.0295 | TON | 8 | 2.3176 | 1.017 | 2.2788
08059 | 08 | CO | 059 | Jefferson |  | 2104008630 | Hydronic heater: pellet-fired | Pellet Hydronic Heater | 31.1612 | A | CEC Survey | 2017 | 15 | I | 72.2187 | TON | 8 | 2.3176 | 1.017 | 2.2788
08059 | 08 | CO | 059 | Jefferson |  | 2104008100 | Fireplace: general | Fireplace: general | 30133.952 | A | CEC Survey | 2017 | 15 | I | 7887.1097 | TON | 8 | 0.26173 | 1.017 | 0.25736
08059 | 08 | CO | 059 | Jefferson |  | 2104008210 | Woodstove: fireplace inserts; non-EPA certified | Woodstove or Fireplace Insert | 2412.4632 | A | CEC Survey | 2017 | 15 | I | 1307.8384 | TON | 8 | 0.54212 | 1.017 | 0.53306
08059 | 08 | CO | 059 | Jefferson |  | 2104008220 | Woodstove: fireplace inserts; EPA certified; non-catalytic | Woodstove or Fireplace Insert | 3190.6771 | A | CEC Survey | 2017 | 15 | I | 1729.7218 | TON | 8 | 0.54212 | 1.017 | 0.53306
08059 | 08 | CO | 059 | Jefferson |  | 2104008230 | Woodstove: fireplace inserts; EPA certified; catalytic | Woodstove or Fireplace Insert | 2178.999 | A | CEC Survey | 2017 | 15 | I | 1181.2734 | TON | 8 | 0.54212 | 1.017 | 0.53306
08059 | 08 | CO | 059 | Jefferson |  | 2104008700 | Outdoor wood burning device, NEC (fire-pits, chimeas, etc) |  | 24011.935 | A | CEC Survey | 2017 | 15 | I | 7401.0857 | TON | 8 | 0.30823 | 1.017 | 0.30307
08059 | 08 | CO | 059 | Jefferson |  | 2104008400 | Woodstove: pellet-fired, general | Pellet Woodstove | 5245.6669 | A | CEC Survey | 2017 | 15 | I | 3617.555 | TON | 8 | 0.68963 | 1.017 | 0.6781
08059 | 08 | CO | 059 | Jefferson |  | 2104009000 | Wax Log; Total: All Combustor Types |  | 5928.4469 | A | CEC Survey | 2017 | 15 | I | 4627.1196 | TON | 8 | 0.78049 | 1.017 | 0.76745
08059 | 08 | CO | 059 | Jefferson |  | 2104008310 | Woodstove: freestanding; non-EPA certified | Woodstove or Fireplace Insert | 4864.9389 | A | CEC Survey | 2017 | 15 | I | 5121.0889 | TON | 8 | 1.0527 | 1.017 | 1.0351
08059 | 08 | CO | 059 | Jefferson |  | 2104008320 | Woodstove: freestanding; EPA certified; non-catalytic | Woodstove or Fireplace Insert | 6434.274 | A | CEC Survey | 2017 | 15 | I | 6773.0531 | TON | 8 | 1.0527 | 1.017 | 1.0351
08059 | 08 | CO | 059 | Jefferson |  | 2104008330 | Woodstove: freestanding; EPA certified; catalytic | Woodstove or Fireplace Insert | 4394.1383 | A | CEC Survey | 2017 | 15 | I | 4625.4996 | TON | 8 | 1.0527 | 1.017 | 1.0351
08061 | 08 | CO | 061 | Kiowa |  | 2104008510 | Furnace: Indoor, cordwood-fired, non-EPA certified | Furnace | 5.0083 | A | CEC Survey | 2017 | 15 | I | 12.6123 | TON | 8 | 2.5183 | 1.0276 | 2.4506
08061 | 08 | CO | 061 | Kiowa |  | 2104008530 | Furnace: Indoor, pellet-fired, general | Furnace-Pellet | 0.40608 | A | CEC Survey | 2017 | 15 | I | 1.0226 | TON | 8 | 2.5183 | 1.0276 | 2.4506
08061 | 08 | CO | 061 | Kiowa |  | 2104008610 | Hydronic heater: outdoor | Hydronic heater | 4.8729 | A | CEC Survey | 2017 | 15 | I | 12.2714 | TON | 8 | 2.5183 | 1.0276 | 2.4506
08061 | 08 | CO | 061 | Kiowa |  | 2104008620 | Hydronic heater: indoor | Hydronic heater | 3.1133 | A | CEC Survey | 2017 | 15 | I | 7.8401 | TON | 8 | 2.5183 | 1.0276 | 2.4506
08061 | 08 | CO | 061 | Kiowa |  | 2104008630 | Hydronic heater: pellet-fired | Pellet Hydronic Heater | 0.13536 | A | CEC Survey | 2017 | 15 | I | 0.34087 | TON | 8 | 2.5183 | 1.0276 | 2.4506
08061 | 08 | CO | 061 | Kiowa |  | 2104008100 | Fireplace: general | Fireplace: general | 35.9829 | A | CEC Survey | 2017 | 15 | I | 16.7915 | TON | 8 | 0.46665 | 1.0276 | 0.45412
08061 | 08 | CO | 061 | Kiowa |  | 2104008210 | Woodstove: fireplace inserts; non-EPA certified | Woodstove or Fireplace Insert | 7.9174 | A | CEC Survey | 2017 | 15 | I | 2.7792 | TON | 8 | 0.35103 | 1.0276 | 0.3416
08061 | 08 | CO | 061 | Kiowa |  | 2104008220 | Woodstove: fireplace inserts; EPA certified; non-catalytic | Woodstove or Fireplace Insert | 10.4715 | A | CEC Survey | 2017 | 15 | I | 3.6758 | TON | 8 | 0.35103 | 1.0276 | 0.3416
08061 | 08 | CO | 061 | Kiowa |  | 2104008230 | Woodstove: fireplace inserts; EPA certified; catalytic | Woodstove or Fireplace Insert | 7.1512 | A | CEC Survey | 2017 | 15 | I | 2.5103 | TON | 8 | 0.35103 | 1.0276 | 0.3416
08061 | 08 | CO | 061 | Kiowa |  | 2104008700 | Outdoor wood burning device, NEC (fire-pits, chimeas, etc) |  | 86.5702 | A | CEC Survey | 2017 | 15 | I | 24.2328 | TON | 8 | 0.27992 | 1.0276 | 0.2724
08061 | 08 | CO | 061 | Kiowa |  | 2104008400 | Woodstove: pellet-fired, general | Pellet Woodstove | 26.3239 | A | CEC Survey | 2017 | 15 | I | 10.1911 | TON | 8 | 0.38714 | 1.0276 | 0.37674
08061 | 08 | CO | 061 | Kiowa |  | 2104009000 | Wax Log; Total: All Combustor Types |  | 10.9073 | A | CEC Survey | 2017 | 15 | I | 8.5131 | TON | 8 | 0.78049 | 1.0276 | 0.75953
08061 | 08 | CO | 061 | Kiowa |  | 2104008310 | Woodstove: freestanding; non-EPA certified | Woodstove or Fireplace Insert | 22.9483 | A | CEC Survey | 2017 | 15 | I | 32.9368 | TON | 8 | 1.4353 | 1.0276 | 1.3967
08061 | 08 | CO | 061 | Kiowa |  | 2104008320 | Woodstove: freestanding; EPA certified; non-catalytic | Woodstove or Fireplace Insert | 30.3509 | A | CEC Survey | 2017 | 15 | I | 43.5616 | TON | 8 | 1.4353 | 1.0276 | 1.3967
08061 | 08 | CO | 061 | Kiowa |  | 2104008330 | Woodstove: freestanding; EPA certified; catalytic | Woodstove or Fireplace Insert | 20.7275 | A | CEC Survey | 2017 | 15 | I | 29.7494 | TON | 8 | 1.4353 | 1.0276 | 1.3967
08063 | 08 | CO | 063 | Kit Carson |  | 2104008510 | Furnace: Indoor, cordwood-fired, non-EPA certified | Furnace | 18.202 | A | CEC Survey | 2017 | 15 | I | 45.574 | TON | 8 | 2.5038 | 1.0276 | 2.4365
08063 | 08 | CO | 063 | Kit Carson |  | 2104008530 | Furnace: Indoor, pellet-fired, general | Furnace-Pellet | 1.4758 | A | CEC Survey | 2017 | 15 | I | 3.6952 | TON | 8 | 2.5038 | 1.0276 | 2.4365
08063 | 08 | CO | 063 | Kit Carson |  | 2104008610 | Hydronic heater: outdoor | Hydronic heater | 17.71 | A | CEC Survey | 2017 | 15 | I | 44.3423 | TON | 8 | 2.5038 | 1.0276 | 2.4365
08063 | 08 | CO | 063 | Kit Carson |  | 2104008620 | Hydronic heater: indoor | Hydronic heater | 11.3147 | A | CEC Survey | 2017 | 15 | I | 28.3298 | TON | 8 | 2.5038 | 1.0276 | 2.4365
08063 | 08 | CO | 063 | Kit Carson |  | 2104008630 | Hydronic heater: pellet-fired | Pellet Hydronic Heater | 0.49194 | A | CEC Survey | 2017 | 15 | I | 1.2317 | TON | 8 | 2.5038 | 1.0276 | 2.4365
08063 | 08 | CO | 063 | Kit Carson |  | 2104008100 | Fireplace: general | Fireplace: general | 204.8859 | A | CEC Survey | 2017 | 15 | I | 85.2758 | TON | 8 | 0.41621 | 1.0276 | 0.40503
08063 | 08 | CO | 063 | Kit Carson |  | 2104008210 | Woodstove: fireplace inserts; non-EPA certified | Woodstove or Fireplace Insert | 36.4867 | A | CEC Survey | 2017 | 15 | I | 12.8475 | TON | 8 | 0.35212 | 1.0276 | 0.34266
08063 | 08 | CO | 063 | Kit Carson |  | 2104008220 | Woodstove: fireplace inserts; EPA certified; non-catalytic | Woodstove or Fireplace Insert | 48.2566 | A | CEC Survey | 2017 | 15 | I | 16.9919 | TON | 8 | 0.35212 | 1.0276 | 0.34266
08063 | 08 | CO | 063 | Kit Carson |  | 2104008230 | Woodstove: fireplace inserts; EPA certified; catalytic | Woodstove or Fireplace Insert | 32.9558 | A | CEC Survey | 2017 | 15 | I | 11.6042 | TON | 8 | 0.35212 | 1.0276 | 0.34266
08063 | 08 | CO | 063 | Kit Carson |  | 2104008700 | Outdoor wood burning device, NEC (fire-pits, chimeas, etc) |  | 400.3581 | A | CEC Survey | 2017 | 15 | I | 111.5198 | TON | 8 | 0.27855 | 1.0276 | 0.27107
08063 | 08 | CO | 063 | Kit Carson |  | 2104008400 | Woodstove: pellet-fired, general | Pellet Woodstove | 104.9562 | A | CEC Survey | 2017 | 15 | I | 36.3199 | TON | 8 | 0.34605 | 1.0276 | 0.33675
08063 | 08 | CO | 063 | Kit Carson |  | 2104009000 | Wax Log; Total: All Combustor Types |  | 56.7144 | A | CEC Survey | 2017 | 15 | I | 44.2653 | TON | 8 | 0.78049 | 1.0276 | 0.75953
08063 | 08 | CO | 063 | Kit Carson |  | 2104008310 | Woodstove: freestanding; non-EPA certified | Woodstove or Fireplace Insert | 89.7445 | A | CEC Survey | 2017 | 15 | I | 119.0103 | TON | 8 | 1.3261 | 1.0276 | 1.2905
08063 | 08 | CO | 063 | Kit Carson |  | 2104008320 | Woodstove: freestanding; EPA certified; non-catalytic | Woodstove or Fireplace Insert | 118.6943 | A | CEC Survey | 2017 | 15 | I | 157.4007 | TON | 8 | 1.3261 | 1.0276 | 1.2905
08063 | 08 | CO | 063 | Kit Carson |  | 2104008330 | Woodstove: freestanding; EPA certified; catalytic | Woodstove or Fireplace Insert | 81.0595 | A | CEC Survey | 2017 | 15 | I | 107.4931 | TON | 8 | 1.3261 | 1.0276 | 1.2905
08065 | 08 | CO | 065 | Lake |  | 2104008510 | Furnace: Indoor, cordwood-fired, non-EPA certified | Furnace | 17.7736 | A | CEC Survey | 2017 | 15 | I | 45.0583 | TON | 8 | 2.5351 | 1.0276 | 2.467
08065 | 08 | CO | 065 | Lake |  | 2104008530 | Furnace: Indoor, pellet-fired, general | Furnace-Pellet | 1.4411 | A | CEC Survey | 2017 | 15 | I | 3.6534 | TON | 8 | 2.5351 | 1.0276 | 2.467
08065 | 08 | CO | 065 | Lake |  | 2104008610 | Hydronic heater: outdoor | Hydronic heater | 17.2932 | A | CEC Survey | 2017 | 15 | I | 43.8406 | TON | 8 | 2.5351 | 1.0276 | 2.467
08065 | 08 | CO | 065 | Lake |  | 2104008620 | Hydronic heater: indoor | Hydronic heater | 11.0485 | A | CEC Survey | 2017 | 15 | I | 28.0092 | TON | 8 | 2.5351 | 1.0276 | 2.467
08065 | 08 | CO | 065 | Lake |  | 2104008630 | Hydronic heater: pellet-fired | Pellet Hydronic Heater | 0.48037 | A | CEC Survey | 2017 | 15 | I | 1.2178 | TON | 8 | 2.5351 | 1.0276 | 2.467
08065 | 08 | CO | 065 | Lake |  | 2104008100 | Fireplace: general | Fireplace: general | 340.7531 | A | CEC Survey | 2017 | 15 | I | 122.6354 | TON | 8 | 0.3599 | 1.0276 | 0.35023
08065 | 08 | CO | 065 | Lake |  | 2104008210 | Woodstove: fireplace inserts; non-EPA certified | Woodstove or Fireplace Insert | 50.4446 | A | CEC Survey | 2017 | 15 | I | 24.9487 | TON | 8 | 0.49458 | 1.0276 | 0.48129
08065 | 08 | CO | 065 | Lake |  | 2104008220 | Woodstove: fireplace inserts; EPA certified; non-catalytic | Woodstove or Fireplace Insert | 66.7171 | A | CEC Survey | 2017 | 15 | I | 32.9967 | TON | 8 | 0.49458 | 1.0276 | 0.48129
08065 | 08 | CO | 065 | Lake |  | 2104008230 | Woodstove: fireplace inserts; EPA certified; catalytic | Woodstove or Fireplace Insert | 45.5629 | A | CEC Survey | 2017 | 15 | I | 22.5343 | TON | 8 | 0.49458 | 1.0276 | 0.48129
08065 | 08 | CO | 065 | Lake |  | 2104008700 | Outdoor wood burning device, NEC (fire-pits, chimeas, etc) |  | 454.2579 | A | CEC Survey | 2017 | 15 | I | 127.2163 | TON | 8 | 0.28005 | 1.0276 | 0.27253
08065 | 08 | CO | 065 | Lake |  | 2104008400 | Woodstove: pellet-fired, general | Pellet Woodstove | 102.116 | A | CEC Survey | 2017 | 15 | I | 41.6935 | TON | 8 | 0.4083 | 1.0276 | 0.39733
08065 | 08 | CO | 065 | Lake |  | 2104009000 | Wax Log; Total: All Combustor Types |  | 62.9445 | A | CEC Survey | 2017 | 15 | I | 49.1278 | TON | 8 | 0.78049 | 1.0276 | 0.75953
08065 | 08 | CO | 065 | Lake |  | 2104008310 | Woodstove: freestanding; non-EPA certified | Woodstove or Fireplace Insert | 95.26 | A | CEC Survey | 2017 | 15 | I | 121.019 | TON | 8 | 1.2704 | 1.0276 | 1.2363
08065 | 08 | CO | 065 | Lake |  | 2104008320 | Woodstove: freestanding; EPA certified; non-catalytic | Woodstove or Fireplace Insert | 125.989 | A | CEC Survey | 2017 | 15 | I | 160.0574 | TON | 8 | 1.2704 | 1.0276 | 1.2363
08065 | 08 | CO | 065 | Lake |  | 2104008330 | Woodstove: freestanding; EPA certified; catalytic | Woodstove or Fireplace Insert | 86.0413 | A | CEC Survey | 2017 | 15 | I | 109.3075 | TON | 8 | 1.2704 | 1.0276 | 1.2363
08067 | 08 | CO | 067 | La Plata |  | 2104008510 | Furnace: Indoor, cordwood-fired, non-EPA certified | Furnace | 262.2528 | A | CEC Survey | 2017 | 15 | I | 737.8823 | TON | 8 | 2.8136 | 1.0135 | 2.7762
08067 | 08 | CO | 067 | La Plata |  | 2104008530 | Furnace: Indoor, pellet-fired, general | Furnace-Pellet | 21.2637 | A | CEC Survey | 2017 | 15 | I | 59.8283 | TON | 8 | 2.8136 | 1.0135 | 2.7762
08067 | 08 | CO | 067 | La Plata |  | 2104008610 | Hydronic heater: outdoor | Hydronic heater | 255.1649 | A | CEC Survey | 2017 | 15 | I | 717.9395 | TON | 8 | 2.8136 | 1.0135 | 2.7762
08067 | 08 | CO | 067 | La Plata |  | 2104008620 | Hydronic heater: indoor | Hydronic heater | 163.022 | A | CEC Survey | 2017 | 15 | I | 458.6836 | TON | 8 | 2.8136 | 1.0135 | 2.7762
08067 | 08 | CO | 067 | La Plata |  | 2104008630 | Hydronic heater: pellet-fired | Pellet Hydronic Heater | 7.0879 | A | CEC Survey | 2017 | 15 | I | 19.9428 | TON | 8 | 2.8136 | 1.0135 | 2.7762
08067 | 08 | CO | 067 | La Plata |  | 2104008100 | Fireplace: general | Fireplace: general | 1747.4117 | A | CEC Survey | 2017 | 15 | I | 645.31 | TON | 8 | 0.36929 | 1.0135 | 0.36438
08067 | 08 | CO | 067 | La Plata |  | 2104008210 | Woodstove: fireplace inserts; non-EPA certified | Woodstove or Fireplace Insert | 338.2524 | A | CEC Survey | 2017 | 15 | I | 167.4387 | TON | 8 | 0.49501 | 1.0135 | 0.48842
08067 | 08 | CO | 067 | La Plata |  | 2104008220 | Woodstove: fireplace inserts; EPA certified; non-catalytic | Woodstove or Fireplace Insert | 447.3661 | A | CEC Survey | 2017 | 15 | I | 221.4512 | TON | 8 | 0.49501 | 1.0135 | 0.48842
08067 | 08 | CO | 067 | La Plata |  | 2104008230 | Woodstove: fireplace inserts; EPA certified; catalytic | Woodstove or Fireplace Insert | 305.5183 | A | CEC Survey | 2017 | 15 | I | 151.235 | TON | 8 | 0.49501 | 1.0135 | 0.48842
08067 | 08 | CO | 067 | La Plata |  | 2104008700 | Outdoor wood burning device, NEC (fire-pits, chimeas, etc) |  | 2846.6627 | A | CEC Survey | 2017 | 15 | I | 780.1347 | TON | 8 | 0.27405 | 1.0135 | 0.2704
08067 | 08 | CO | 067 | La Plata |  | 2104008400 | Woodstove: pellet-fired, general | Pellet Woodstove | 721.7712 | A | CEC Survey | 2017 | 15 | I | 633.3895 | TON | 8 | 0.87755 | 1.0135 | 0.86586
08067 | 08 | CO | 067 | La Plata |  | 2104009000 | Wax Log; Total: All Combustor Types |  | 413.1536 | A | CEC Survey | 2017 | 15 | I | 322.4641 | TON | 8 | 0.78049 | 1.0135 | 0.7701
08067 | 08 | CO | 067 | La Plata |  | 2104008310 | Woodstove: freestanding; non-EPA certified | Woodstove or Fireplace Insert | 915.0986 | A | CEC Survey | 2017 | 15 | I | 1344.765 | TON | 8 | 1.4695 | 1.0135 | 1.45
08067 | 08 | CO | 067 | La Plata |  | 2104008320 | Woodstove: freestanding; EPA certified; non-catalytic | Woodstove or Fireplace Insert | 1210.2917 | A | CEC Survey | 2017 | 15 | I | 1778.5601 | TON | 8 | 1.4695 | 1.0135 | 1.45
08067 | 08 | CO | 067 | La Plata |  | 2104008330 | Woodstove: freestanding; EPA certified; catalytic | Woodstove or Fireplace Insert | 826.5407 | A | CEC Survey | 2017 | 15 | I | 1214.6264 | TON | 8 | 1.4695 | 1.0135 | 1.45
08069 | 08 | CO | 069 | Larimer |  | 2104008510 | Furnace: Indoor, cordwood-fired, non-EPA certified | Furnace | 702.9467 | A | CEC Survey | 2017 | 15 | I | 1910.5289 | TON | 8 | 2.7179 | 1.0584 | 2.5679
08069 | 08 | CO | 069 | Larimer |  | 2104008530 | Furnace: Indoor, pellet-fired, general | Furnace-Pellet | 56.9957 | A | CEC Survey | 2017 | 15 | I | 154.9078 | TON | 8 | 2.7179 | 1.0584 | 2.5679
08069 | 08 | CO | 069 | Larimer |  | 2104008610 | Hydronic heater: outdoor | Hydronic heater | 683.9481 | A | CEC Survey | 2017 | 15 | I | 1858.893 | TON | 8 | 2.7179 | 1.0584 | 2.5679
08069 | 08 | CO | 069 | Larimer |  | 2104008620 | Hydronic heater: indoor | Hydronic heater | 436.9669 | A | CEC Survey | 2017 | 15 | I | 1187.6261 | TON | 8 | 2.7179 | 1.0584 | 2.5679
08069 | 08 | CO | 069 | Larimer |  | 2104008630 | Hydronic heater: pellet-fired | Pellet Hydronic Heater | 18.9986 | A | CEC Survey | 2017 | 15 | I | 51.6359 | TON | 8 | 2.7179 | 1.0584 | 2.5679
08069 | 08 | CO | 069 | Larimer |  | 2104008100 | Fireplace: general | Fireplace: general | 15330.3574 | A | CEC Survey | 2017 | 15 | I | 5194.573 | TON | 8 | 0.33884 | 1.0584 | 0.32015
08069 | 08 | CO | 069 | Larimer |  | 2104008210 | Woodstove: fireplace inserts; non-EPA certified | Woodstove or Fireplace Insert | 1513.9428 | A | CEC Survey | 2017 | 15 | I | 813.818 | TON | 8 | 0.53755 | 1.0584 | 0.50789
08069 | 08 | CO | 069 | Larimer |  | 2104008220 | Woodstove: fireplace inserts; EPA certified; non-catalytic | Woodstove or Fireplace Insert | 2002.3114 | A | CEC Survey | 2017 | 15 | I | 1076.34 | TON | 8 | 0.53755 | 1.0584 | 0.50789
08069 | 08 | CO | 069 | Larimer |  | 2104008230 | Woodstove: fireplace inserts; EPA certified; catalytic | Woodstove or Fireplace Insert | 1367.4322 | A | CEC Survey | 2017 | 15 | I | 735.0614 | TON | 8 | 0.53755 | 1.0584 | 0.50789
08069 | 08 | CO | 069 | Larimer |  | 2104008700 | Outdoor wood burning device, NEC (fire-pits, chimeas, etc) |  | 15886.0669 | A | CEC Survey | 2017 | 15 | I | 4548.4161 | TON | 8 | 0.28631 | 1.0584 | 0.27052
08069 | 08 | CO | 069 | Larimer |  | 2104008400 | Woodstove: pellet-fired, general | Pellet Woodstove | 3289.3055 | A | CEC Survey | 2017 | 15 | I | 1668.1161 | TON | 8 | 0.50713 | 1.0584 | 0.47915
08069 | 08 | CO | 069 | Larimer |  | 2104009000 | Wax Log; Total: All Combustor Types |  | 2471.2333 | A | CEC Survey | 2017 | 15 | I | 1928.7838 | TON | 8 | 0.78049 | 1.0584 | 0.73743
08069 | 08 | CO | 069 | Larimer |  | 2104008310 | Woodstove: freestanding; non-EPA certified | Woodstove or Fireplace Insert | 3148.3703 | A | CEC Survey | 2017 | 15 | I | 3880.2559 | TON | 8 | 1.2325 | 1.0584 | 1.1645
08069 | 08 | CO | 069 | Larimer |  | 2104008320 | Woodstove: freestanding; EPA certified; non-catalytic | Woodstove or Fireplace Insert | 4163.9736 | A | CEC Survey | 2017 | 15 | I | 5131.9514 | TON | 8 | 1.2325 | 1.0584 | 1.1645
08069 | 08 | CO | 069 | Larimer |  | 2104008330 | Woodstove: freestanding; EPA certified; catalytic | Woodstove or Fireplace Insert | 2843.6893 | A | CEC Survey | 2017 | 15 | I | 3504.7473 | TON | 8 | 1.2325 | 1.0584 | 1.1645
08071 | 08 | CO | 071 | Las Animas |  | 2104008510 | Furnace: Indoor, cordwood-fired, non-EPA certified | Furnace | 36.8087 | A | CEC Survey | 2017 | 15 | I | 95.5522 | TON | 8 | 2.5959 | 1.0582 | 2.4531
08071 | 08 | CO | 071 | Las Animas |  | 2104008530 | Furnace: Indoor, pellet-fired, general | Furnace-Pellet | 2.9845 | A | CEC Survey | 2017 | 15 | I | 7.7475 | TON | 8 | 2.5959 | 1.0582 | 2.4531
08071 | 08 | CO | 071 | Las Animas |  | 2104008610 | Hydronic heater: outdoor | Hydronic heater | 35.8138 | A | CEC Survey | 2017 | 15 | I | 92.9697 | TON | 8 | 2.5959 | 1.0582 | 2.4531
08071 | 08 | CO | 071 | Las Animas |  | 2104008620 | Hydronic heater: indoor | Hydronic heater | 22.8811 | A | CEC Survey | 2017 | 15 | I | 59.3973 | TON | 8 | 2.5959 | 1.0582 | 2.4531
08071 | 08 | CO | 071 | Las Animas |  | 2104008630 | Hydronic heater: pellet-fired | Pellet Hydronic Heater | 0.99483 | A | CEC Survey | 2017 | 15 | I | 2.5825 | TON | 8 | 2.5959 | 1.0582 | 2.4531
08071 | 08 | CO | 071 | Las Animas |  | 2104008100 | Fireplace: general | Fireplace: general | 468.9325 | A | CEC Survey | 2017 | 15 | I | 190.6017 | TON | 8 | 0.40646 | 1.0582 | 0.3841
08071 | 08 | CO | 071 | Las Animas |  | 2104008210 | Woodstove: fireplace inserts; non-EPA certified | Woodstove or Fireplace Insert | 93.1932 | A | CEC Survey | 2017 | 15 | I | 39.1385 | TON | 8 | 0.41997 | 1.0582 | 0.39687
08071 | 08 | CO | 071 | Las Animas |  | 2104008220 | Woodstove: fireplace inserts; EPA certified; non-catalytic | Woodstove or Fireplace Insert | 123.2555 | A | CEC Survey | 2017 | 15 | I | 51.7638 | TON | 8 | 0.41997 | 1.0582 | 0.39687
08071 | 08 | CO | 071 | Las Animas |  | 2104008230 | Woodstove: fireplace inserts; EPA certified; catalytic | Woodstove or Fireplace Insert | 84.1745 | A | CEC Survey | 2017 | 15 | I | 35.3509 | TON | 8 | 0.41997 | 1.0582 | 0.39687
08071 | 08 | CO | 071 | Las Animas |  | 2104008700 | Outdoor wood burning device, NEC (fire-pits, chimeas, etc) |  | 883.2363 | A | CEC Survey | 2017 | 15 | I | 254.0958 | TON | 8 | 0.28769 | 1.0582 | 0.27186
08071 | 08 | CO | 071 | Las Animas |  | 2104008400 | Woodstove: pellet-fired, general | Pellet Woodstove | 217.0526 | A | CEC Survey | 2017 | 15 | I | 80.4347 | TON | 8 | 0.37058 | 1.0582 | 0.3502
08071 | 08 | CO | 071 | Las Animas |  | 2104009000 | Wax Log; Total: All Combustor Types |  | 119.8104 | A | CEC Survey | 2017 | 15 | I | 93.5113 | TON | 8 | 0.78049 | 1.0582 | 0.73757
08071 | 08 | CO | 071 | Las Animas |  | 2104008310 | Woodstove: freestanding; non-EPA certified | Woodstove or Fireplace Insert | 199.0808 | A | CEC Survey | 2017 | 15 | I | 261.3465 | TON | 8 | 1.3128 | 1.0582 | 1.2406
08071 | 08 | CO | 071 | Las Animas |  | 2104008320 | Woodstove: freestanding; EPA certified; non-catalytic | Woodstove or Fireplace Insert | 263.3004 | A | CEC Survey | 2017 | 15 | I | 345.6518 | TON | 8 | 1.3128 | 1.0582 | 1.2406
08071 | 08 | CO | 071 | Las Animas |  | 2104008330 | Woodstove: freestanding; EPA certified; catalytic | Woodstove or Fireplace Insert | 179.8149 | A | CEC Survey | 2017 | 15 | I | 236.0549 | TON | 8 | 1.3128 | 1.0582 | 1.2406
08073 | 08 | CO | 073 | Lincoln |  | 2104008510 | Furnace: Indoor, cordwood-fired, non-EPA certified | Furnace | 12.7808 | A | CEC Survey | 2017 | 15 | I | 32.5378 | TON | 8 | 2.5458 | 1.0276 | 2.4775
08073 | 08 | CO | 073 | Lincoln |  | 2104008530 | Furnace: Indoor, pellet-fired, general | Furnace-Pellet | 1.0363 | A | CEC Survey | 2017 | 15 | I | 2.6382 | TON | 8 | 2.5458 | 1.0276 | 2.4775
08073 | 08 | CO | 073 | Lincoln |  | 2104008610 | Hydronic heater: outdoor | Hydronic heater | 12.4353 | A | CEC Survey | 2017 | 15 | I | 31.6584 | TON | 8 | 2.5458 | 1.0276 | 2.4775
08073 | 08 | CO | 073 | Lincoln |  | 2104008620 | Hydronic heater: indoor | Hydronic heater | 7.9448 | A | CEC Survey | 2017 | 15 | I | 20.2262 | TON | 8 | 2.5458 | 1.0276 | 2.4775
08073 | 08 | CO | 073 | Lincoln |  | 2104008630 | Hydronic heater: pellet-fired | Pellet Hydronic Heater | 0.34543 | A | CEC Survey | 2017 | 15 | I | 0.8794 | TON | 8 | 2.5458 | 1.0276 | 2.4775
08073 | 08 | CO | 073 | Lincoln |  | 2104008100 | Fireplace: general | Fireplace: general | 94.1516 | A | CEC Survey | 2017 | 15 | I | 44.1932 | TON | 8 | 0.46938 | 1.0276 | 0.45678
08073 | 08 | CO | 073 | Lincoln |  | 2104008210 | Woodstove: fireplace inserts; non-EPA certified | Woodstove or Fireplace Insert | 20.0892 | A | CEC Survey | 2017 | 15 | I | 7.141 | TON | 8 | 0.35546 | 1.0276 | 0.34592
08073 | 08 | CO | 073 | Lincoln |  | 2104008220 | Woodstove: fireplace inserts; EPA certified; non-catalytic | Woodstove or Fireplace Insert | 26.5696 | A | CEC Survey | 2017 | 15 | I | 9.4445 | TON | 8 | 0.35546 | 1.0276 | 0.34592
08073 | 08 | CO | 073 | Lincoln |  | 2104008230 | Woodstove: fireplace inserts; EPA certified; catalytic | Woodstove or Fireplace Insert | 18.1451 | A | CEC Survey | 2017 | 15 | I | 6.4499 | TON | 8 | 0.35546 | 1.0276 | 0.34592
08073 | 08 | CO | 073 | Lincoln |  | 2104008700 | Outdoor wood burning device, NEC (fire-pits, chimeas, etc) |  | 222.1989 | A | CEC Survey | 2017 | 15 | I | 62.5146 | TON | 8 | 0.28135 | 1.0276 | 0.27379
08073 | 08 | CO | 073 | Lincoln |  | 2104008400 | Woodstove: pellet-fired, general | Pellet Woodstove | 67.8796 | A | CEC Survey | 2017 | 15 | I | 26.2434 | TON | 8 | 0.38662 | 1.0276 | 0.37623
08073 | 08 | CO | 073 | Lincoln |  | 2104009000 | Wax Log; Total: All Combustor Types |  | 27.969 | A | CEC Survey | 2017 | 15 | I | 21.8297 | TON | 8 | 0.78049 | 1.0276 | 0.75953
08073 | 08 | CO | 073 | Lincoln |  | 2104008310 | Woodstove: freestanding; non-EPA certified | Woodstove or Fireplace Insert | 58.5668 | A | CEC Survey | 2017 | 15 | I | 83.1143 | TON | 8 | 1.4191 | 1.0276 | 1.381
08073 | 08 | CO | 073 | Lincoln |  | 2104008320 | Woodstove: freestanding; EPA certified; non-catalytic | Woodstove or Fireplace Insert | 77.4593 | A | CEC Survey | 2017 | 15 | I | 109.9254 | TON | 8 | 1.4191 | 1.0276 | 1.381
08073 | 08 | CO | 073 | Lincoln |  | 2104008330 | Woodstove: freestanding; EPA certified; catalytic | Woodstove or Fireplace Insert | 52.8991 | A | CEC Survey | 2017 | 15 | I | 75.071 | TON | 8 | 1.4191 | 1.0276 | 1.381
08075 | 08 | CO | 075 | Logan |  | 2104008510 | Furnace: Indoor, cordwood-fired, non-EPA certified | Furnace | 53.0494 | A | CEC Survey | 2017 | 15 | I | 139.4116 | TON | 8 | 2.628 | 1.017 | 2.584
08075 | 08 | CO | 075 | Logan |  | 2104008530 | Furnace: Indoor, pellet-fired, general | Furnace-Pellet | 4.3013 | A | CEC Survey | 2017 | 15 | I | 11.3036 | TON | 8 | 2.628 | 1.017 | 2.584
08075 | 08 | CO | 075 | Logan |  | 2104008610 | Hydronic heater: outdoor | Hydronic heater | 51.6157 | A | CEC Survey | 2017 | 15 | I | 135.6437 | TON | 8 | 2.628 | 1.017 | 2.584
08075 | 08 | CO | 075 | Logan |  | 2104008620 | Hydronic heater: indoor | Hydronic heater | 32.9767 | A | CEC Survey | 2017 | 15 | I | 86.6613 | TON | 8 | 2.628 | 1.017 | 2.584
08075 | 08 | CO | 075 | Logan |  | 2104008630 | Hydronic heater: pellet-fired | Pellet Hydronic Heater | 1.4338 | A | CEC Survey | 2017 | 15 | I | 3.7679 | TON | 8 | 2.628 | 1.017 | 2.584
08075 | 08 | CO | 075 | Logan |  | 2104008100 | Fireplace: general | Fireplace: general | 548.3219 | A | CEC Survey | 2017 | 15 | I | 209.1255 | TON | 8 | 0.38139 | 1.017 | 0.37502
08075 | 08 | CO | 075 | Logan |  | 2104008210 | Woodstove: fireplace inserts; non-EPA certified | Woodstove or Fireplace Insert | 96.5864 | A | CEC Survey | 2017 | 15 | I | 34.7339 | TON | 8 | 0.35962 | 1.017 | 0.3536
08075 | 08 | CO | 075 | Logan |  | 2104008220 | Woodstove: fireplace inserts; EPA certified; non-catalytic | Woodstove or Fireplace Insert | 127.7433 | A | CEC Survey | 2017 | 15 | I | 45.9384 | TON | 8 | 0.35962 | 1.017 | 0.3536
08075 | 08 | CO | 075 | Logan |  | 2104008230 | Woodstove: fireplace inserts; EPA certified; catalytic | Woodstove or Fireplace Insert | 87.2393 | A | CEC Survey | 2017 | 15 | I | 31.3726 | TON | 8 | 0.35962 | 1.017 | 0.3536
08075 | 08 | CO | 075 | Logan |  | 2104008700 | Outdoor wood burning device, NEC (fire-pits, chimeas, etc) |  | 1023.4557 | A | CEC Survey | 2017 | 15 | I | 282.2461 | TON | 8 | 0.27578 | 1.017 | 0.27117
08075 | 08 | CO | 075 | Logan |  | 2104008400 | Woodstove: pellet-fired, general | Pellet Woodstove | 248.2401 | A | CEC Survey | 2017 | 15 | I | 107.3914 | TON | 8 | 0.43261 | 1.017 | 0.42538
08075 | 08 | CO | 075 | Logan |  | 2104009000 | Wax Log; Total: All Combustor Types |  | 154.3503 | A | CEC Survey | 2017 | 15 | I | 120.4695 | TON | 8 | 0.78049 | 1.017 | 0.76745
08075 | 08 | CO | 075 | Logan |  | 2104008310 | Woodstove: freestanding; non-EPA certified | Woodstove or Fireplace Insert | 241.7535 | A | CEC Survey | 2017 | 15 | I | 303.9506 | TON | 8 | 1.2573 | 1.017 | 1.2363
08075 | 08 | CO | 075 | Logan |  | 2104008320 | Woodstove: freestanding; EPA certified; non-catalytic | Woodstove or Fireplace Insert | 319.7385 | A | CEC Survey | 2017 | 15 | I | 401.9992 | TON | 8 | 1.2573 | 1.017 | 1.2363
08075 | 08 | CO | 075 | Logan |  | 2104008330 | Woodstove: freestanding; EPA certified; catalytic | Woodstove or Fireplace Insert | 218.358 | A | CEC Survey | 2017 | 15 | I | 274.5361 | TON | 8 | 1.2573 | 1.017 | 1.2363
08077 | 08 | CO | 077 | Mesa |  | 2104008510 | Furnace: Indoor, cordwood-fired, non-EPA certified | Furnace | 384.1134 | A | CEC Survey | 2017 | 15 | I | 1065.759 | TON | 8 | 2.7746 | 1.058 | 2.6225
08077 | 08 | CO | 077 | Mesa |  | 2104008530 | Furnace: Indoor, pellet-fired, general | Furnace-Pellet | 31.1443 | A | CEC Survey | 2017 | 15 | I | 86.4129 | TON | 8 | 2.7746 | 1.058 | 2.6225
08077 | 08 | CO | 077 | Mesa |  | 2104008610 | Hydronic heater: outdoor | Hydronic heater | 373.732 | A | CEC Survey | 2017 | 15 | I | 1036.9548 | TON | 8 | 2.7746 | 1.058 | 2.6225
08077 | 08 | CO | 077 | Mesa |  | 2104008620 | Hydronic heater: indoor | Hydronic heater | 238.7732 | A | CEC Survey | 2017 | 15 | I | 662.4989 | TON | 8 | 2.7746 | 1.058 | 2.6225
08077 | 08 | CO | 077 | Mesa |  | 2104008630 | Hydronic heater: pellet-fired | Pellet Hydronic Heater | 10.3814 | A | CEC Survey | 2017 | 15 | I | 28.8043 | TON | 8 | 2.7746 | 1.058 | 2.6225
08077 | 08 | CO | 077 | Mesa |  | 2104008100 | Fireplace: general | Fireplace: general | 7081.3597 | A | CEC Survey | 2017 | 15 | I | 2455.7008 | TON | 8 | 0.34678 | 1.058 | 0.32777
08077 | 08 | CO | 077 | Mesa |  | 2104008210 | Woodstove: fireplace inserts; non-EPA certified | Woodstove or Fireplace Insert | 743.3515 | A | CEC Survey | 2017 | 15 | I | 373.9622 | TON | 8 | 0.50308 | 1.058 | 0.4755
08077 | 08 | CO | 077 | Mesa |  | 2104008220 | Woodstove: fireplace inserts; EPA certified; non-catalytic | Woodstove or Fireplace Insert | 983.1424 | A | CEC Survey | 2017 | 15 | I | 494.5951 | TON | 8 | 0.50308 | 1.058 | 0.4755
08077 | 08 | CO | 077 | Mesa |  | 2104008230 | Woodstove: fireplace inserts; EPA certified; catalytic | Woodstove or Fireplace Insert | 671.4143 | A | CEC Survey | 2017 | 15 | I | 337.7723 | TON | 8 | 0.50308 | 1.058 | 0.4755
08077 | 08 | CO | 077 | Mesa |  | 2104008700 | Outdoor wood burning device, NEC (fire-pits, chimeas, etc) |  | 7730.1644 | A | CEC Survey | 2017 | 15 | I | 2217.7032 | TON | 8 | 0.28689 | 1.058 | 0.27116
08077 | 08 | CO | 077 | Mesa |  | 2104008400 | Woodstove: pellet-fired, general | Pellet Woodstove | 1632.2207 | A | CEC Survey | 2017 | 15 | I | 867.0452 | TON | 8 | 0.53121 | 1.058 | 0.50208
08077 | 08 | CO | 077 | Mesa |  | 2104009000 | Wax Log; Total: All Combustor Types |  | 1146.8241 | A | CEC Survey | 2017 | 15 | I | 895.0898 | TON | 8 | 0.78049 | 1.058 | 0.73771
08077 | 08 | CO | 077 | Mesa |  | 2104008310 | Woodstove: freestanding; non-EPA certified | Woodstove or Fireplace Insert | 1620.9932 | A | CEC Survey | 2017 | 15 | I | 2081.9593 | TON | 8 | 1.2844 | 1.058 | 1.214
08077 | 08 | CO | 077 | Mesa |  | 2104008320 | Woodstove: freestanding; EPA certified; non-catalytic | Woodstove or Fireplace Insert | 2143.8943 | A | CEC Survey | 2017 | 15 | I | 2753.5591 | TON | 8 | 1.2844 | 1.058 | 1.214
08077 | 08 | CO | 077 | Mesa |  | 2104008330 | Woodstove: freestanding; EPA certified; catalytic | Woodstove or Fireplace Insert | 1464.1229 | A | CEC Survey | 2017 | 15 | I | 1880.4794 | TON | 8 | 1.2844 | 1.058 | 1.214
08079 | 08 | CO | 079 | Mineral |  | 2104008510 | Furnace: Indoor, cordwood-fired, non-EPA certified | Furnace | 13.4783 | A | CEC Survey | 2017 | 15 | I | 41.285 | TON | 8 | 3.0631 | 1.0276 | 2.9808
08079 | 08 | CO | 079 | Mineral |  | 2104008530 | Furnace: Indoor, pellet-fired, general | Furnace-Pellet | 1.0928 | A | CEC Survey | 2017 | 15 | I | 3.3474 | TON | 8 | 3.0631 | 1.0276 | 2.9808
08079 | 08 | CO | 079 | Mineral |  | 2104008610 | Hydronic heater: outdoor | Hydronic heater | 13.1141 | A | CEC Survey | 2017 | 15 | I | 40.1692 | TON | 8 | 3.0631 | 1.0276 | 2.9808
08079 | 08 | CO | 079 | Mineral |  | 2104008620 | Hydronic heater: indoor | Hydronic heater | 8.3784 | A | CEC Survey | 2017 | 15 | I | 25.6637 | TON | 8 | 3.0631 | 1.0276 | 2.9808
08079 | 08 | CO | 079 | Mineral |  | 2104008630 | Hydronic heater: pellet-fired | Pellet Hydronic Heater | 0.36428 | A | CEC Survey | 2017 | 15 | I | 1.1158 | TON | 8 | 3.0631 | 1.0276 | 2.9808
08079 | 08 | CO | 079 | Mineral |  | 2104008100 | Fireplace: general | Fireplace: general | 26.0366 | A | CEC Survey | 2017 | 15 | I | 10.7143 | TON | 8 | 0.41151 | 1.0276 | 0.40046
08079 | 08 | CO | 079 | Mineral |  | 2104008210 | Woodstove: fireplace inserts; non-EPA certified | Woodstove or Fireplace Insert | 11.6295 | A | CEC Survey | 2017 | 15 | I | 6.5032 | TON | 8 | 0.5592 | 1.0276 | 0.54418
08079 | 08 | CO | 079 | Mineral |  | 2104008220 | Woodstove: fireplace inserts; EPA certified; non-catalytic | Woodstove or Fireplace Insert | 15.381 | A | CEC Survey | 2017 | 15 | I | 8.6011 | TON | 8 | 0.5592 | 1.0276 | 0.54418
08079 | 08 | CO | 079 | Mineral |  | 2104008230 | Woodstove: fireplace inserts; EPA certified; catalytic | Woodstove or Fireplace Insert | 10.5041 | A | CEC Survey | 2017 | 15 | I | 5.8739 | TON | 8 | 0.5592 | 1.0276 | 0.54418
08079 | 08 | CO | 079 | Mineral |  | 2104008700 | Outdoor wood burning device, NEC (fire-pits, chimeas, etc) |  | 73.8421 | A | CEC Survey | 2017 | 15 | I | 20.8518 | TON | 8 | 0.28238 | 1.0276 | 0.2748
08079 | 08 | CO | 079 | Mineral |  | 2104008400 | Woodstove: pellet-fired, general | Pellet Woodstove | 22.51 | A | CEC Survey | 2017 | 15 | I | 37.4173 | TON | 8 | 1.6623 | 1.0276 | 1.6176
08079 | 08 | CO | 079 | Mineral |  | 2104009000 | Wax Log; Total: All Combustor Types |  | 7.6503 | A | CEC Survey | 2017 | 15 | I | 5.971 | TON | 8 | 0.78049 | 1.0276 | 0.75953
08079 | 08 | CO | 079 | Mineral |  | 2104008310 | Woodstove: freestanding; non-EPA certified | Woodstove or Fireplace Insert | 36.4152 | A | CEC Survey | 2017 | 15 | I | 60.6328 | TON | 8 | 1.665 | 1.0276 | 1.6203
08079 | 08 | CO | 079 | Mineral |  | 2104008320 | Woodstove: freestanding; EPA certified; non-catalytic | Woodstove or Fireplace Insert | 48.162 | A | CEC Survey | 2017 | 15 | I | 80.1918 | TON | 8 | 1.665 | 1.0276 | 1.6203
08079 | 08 | CO | 079 | Mineral |  | 2104008330 | Woodstove: freestanding; EPA certified; catalytic | Woodstove or Fireplace Insert | 32.8912 | A | CEC Survey | 2017 | 15 | I | 54.7651 | TON | 8 | 1.665 | 1.0276 | 1.6203
08081 | 08 | CO | 081 | Moffat |  | 2104008510 | Furnace: Indoor, cordwood-fired, non-EPA certified | Furnace | 33.4165 | A | CEC Survey | 2017 | 15 | I | 91.2039 | TON | 8 | 2.7293 | 1.017 | 2.6837
08081 | 08 | CO | 081 | Moffat |  | 2104008530 | Furnace: Indoor, pellet-fired, general | Furnace-Pellet | 2.7094 | A | CEC Survey | 2017 | 15 | I | 7.3949 | TON | 8 | 2.7293 | 1.017 | 2.6837
08081 | 08 | CO | 081 | Moffat |  | 2104008610 | Hydronic heater: outdoor | Hydronic heater | 32.5134 | A | CEC Survey | 2017 | 15 | I | 88.7389 | TON | 8 | 2.7293 | 1.017 | 2.6837
08081 | 08 | CO | 081 | Moffat |  | 2104008620 | Hydronic heater: indoor | Hydronic heater | 20.7724 | A | CEC Survey | 2017 | 15 | I | 56.6943 | TON | 8 | 2.7293 | 1.017 | 2.6837
08081 | 08 | CO | 081 | Moffat |  | 2104008630 | Hydronic heater: pellet-fired | Pellet Hydronic Heater | 0.90315 | A | CEC Survey | 2017 | 15 | I | 2.465 | TON | 8 | 2.7293 | 1.017 | 2.6837
08081 | 08 | CO | 081 | Moffat |  | 2104008100 | Fireplace: general | Fireplace: general | 369.8003 | A | CEC Survey | 2017 | 15 | I | 132.1884 | TON | 8 | 0.35746 | 1.017 | 0.35148
08081 | 08 | CO | 081 | Moffat |  | 2104008210 | Woodstove: fireplace inserts; non-EPA certified | Woodstove or Fireplace Insert | 59.8228 | A | CEC Survey | 2017 | 15 | I | 22.309 | TON | 8 | 0.37292 | 1.017 | 0.36668
08081 | 08 | CO | 081 | Moffat |  | 2104008220 | Woodstove: fireplace inserts; EPA certified; non-catalytic | Woodstove or Fireplace Insert | 79.1205 | A | CEC Survey | 2017 | 15 | I | 29.5054 | TON | 8 | 0.37292 | 1.017 | 0.36668
08081 | 08 | CO | 081 | Moffat |  | 2104008230 | Woodstove: fireplace inserts; EPA certified; catalytic | Woodstove or Fireplace Insert | 54.0335 | A | CEC Survey | 2017 | 15 | I | 20.15 | TON | 8 | 0.37292 | 1.017 | 0.36668
08081 | 08 | CO | 081 | Moffat |  | 2104008700 | Outdoor wood burning device, NEC (fire-pits, chimeas, etc) |  | 587.0163 | A | CEC Survey | 2017 | 15 | I | 162.3699 | TON | 8 | 0.2766 | 1.017 | 0.27198
08081 | 08 | CO | 081 | Moffat |  | 2104008400 | Woodstove: pellet-fired, general | Pellet Woodstove | 134.9075 | A | CEC Survey | 2017 | 15 | I | 68.7073 | TON | 8 | 0.50929 | 1.017 | 0.50078
08081 | 08 | CO | 081 | Moffat |  | 2104009000 | Wax Log; Total: All Combustor Types |  | 96.6323 | A | CEC Survey | 2017 | 15 | I | 75.4209 | TON | 8 | 0.78049 | 1.017 | 0.76745
08081 | 08 | CO | 081 | Moffat |  | 2104008310 | Woodstove: freestanding; non-EPA certified | Woodstove or Fireplace Insert | 146.2928 | A | CEC Survey | 2017 | 15 | I | 190.4602 | TON | 8 | 1.3019 | 1.017 | 1.2801
08081 | 08 | CO | 081 | Moffat |  | 2104008320 | Woodstove: freestanding; EPA certified; non-catalytic | Woodstove or Fireplace Insert | 193.484 | A | CEC Survey | 2017 | 15 | I | 251.899 | TON | 8 | 1.3019 | 1.017 | 1.2801
08081 | 08 | CO | 081 | Moffat |  | 2104008330 | Woodstove: freestanding; EPA certified; catalytic | Woodstove or Fireplace Insert | 132.1354 | A | CEC Survey | 2017 | 15 | I | 172.0286 | TON | 8 | 1.3019 | 1.017 | 1.2801
08083 | 08 | CO | 083 | Montezuma |  | 2104008510 | Furnace: Indoor, cordwood-fired, non-EPA certified | Furnace | 143.9695 | A | CEC Survey | 2017 | 15 | I | 420.9057 | TON | 8 | 2.9236 | 1.0526 | 2.7775
08083 | 08 | CO | 083 | Montezuma |  | 2104008530 | Furnace: Indoor, pellet-fired, general | Furnace-Pellet | 11.6732 | A | CEC Survey | 2017 | 15 | I | 34.1275 | TON | 8 | 2.9236 | 1.0526 | 2.7775
08083 | 08 | CO | 083 | Montezuma |  | 2104008610 | Hydronic heater: outdoor | Hydronic heater | 140.0784 | A | CEC Survey | 2017 | 15 | I | 409.5299 | TON | 8 | 2.9236 | 1.0526 | 2.7775
08083 | 08 | CO | 083 | Montezuma |  | 2104008620 | Hydronic heater: indoor | Hydronic heater | 89.4945 | A | CEC Survey | 2017 | 15 | I | 261.6441 | TON | 8 | 2.9236 | 1.0526 | 2.7775
08083 | 08 | CO | 083 | Montezuma |  | 2104008630 | Hydronic heater: pellet-fired | Pellet Hydronic Heater | 3.8911 | A | CEC Survey | 2017 | 15 | I | 11.3758 | TON | 8 | 2.9236 | 1.0526 | 2.7775
08083 | 08 | CO | 083 | Montezuma |  | 2104008100 | Fireplace: general | Fireplace: general | 703.5528 | A | CEC Survey | 2017 | 15 | I | 284.6581 | TON | 8 | 0.4046 | 1.0526 | 0.38438
08083 | 08 | CO | 083 | Montezuma |  | 2104008210 | Woodstove: fireplace inserts; non-EPA certified | Woodstove or Fireplace Insert | 186.9837 | A | CEC Survey | 2017 | 15 | I | 84.6721 | TON | 8 | 0.45283 | 1.0526 | 0.4302
08083 | 08 | CO | 083 | Montezuma |  | 2104008220 | Woodstove: fireplace inserts; EPA certified; non-catalytic | Woodstove or Fireplace Insert | 247.3011 | A | CEC Survey | 2017 | 15 | I | 111.9857 | TON | 8 | 0.45283 | 1.0526 | 0.4302
08083 | 08 | CO | 083 | Montezuma |  | 2104008230 | Woodstove: fireplace inserts; EPA certified; catalytic | Woodstove or Fireplace Insert | 168.8885 | A | CEC Survey | 2017 | 15 | I | 76.4781 | TON | 8 | 0.45283 | 1.0526 | 0.4302
08083 | 08 | CO | 083 | Montezuma |  | 2104008700 | Outdoor wood burning device, NEC (fire-pits, chimeas, etc) |  | 1494.429 | A | CEC Survey | 2017 | 15 | I | 429.642 | TON | 8 | 0.2875 | 1.0526 | 0.27313
08083 | 08 | CO | 083 | Montezuma |  | 2104008400 | Woodstove: pellet-fired, general | Pellet Woodstove | 402.2222 | A | CEC Survey | 2017 | 15 | I | 338.8368 | TON | 8 | 0.84241 | 1.0526 | 0.80032
08083 | 08 | CO | 083 | Montezuma |  | 2104009000 | Wax Log; Total: All Combustor Types |  | 199.2105 | A | CEC Survey | 2017 | 15 | I | 155.4827 | TON | 8 | 0.78049 | 1.0526 | 0.74149
08083 | 08 | CO | 083 | Montezuma |  | 2104008310 | Woodstove: freestanding; non-EPA certified | Woodstove or Fireplace Insert | 520.6673 | A | CEC Survey | 2017 | 15 | I | 802.6094 | TON | 8 | 1.5415 | 1.0526 | 1.4645
08083 | 08 | CO | 083 | Montezuma |  | 2104008320 | Woodstove: freestanding; EPA certified; non-catalytic | Woodstove or Fireplace Insert | 688.6245 | A | CEC Survey | 2017 | 15 | I | 1061.5156 | TON | 8 | 1.5415 | 1.0526 | 1.4645
08083 | 08 | CO | 083 | Montezuma |  | 2104008330 | Woodstove: freestanding; EPA certified; catalytic | Woodstove or Fireplace Insert | 470.2802 | A | CEC Survey | 2017 | 15 | I | 724.9375 | TON | 8 | 1.5415 | 1.0526 | 1.4645
08085 | 08 | CO | 085 | Montrose |  | 2104008510 | Furnace: Indoor, cordwood-fired, non-EPA certified | Furnace | 171.811 | A | CEC Survey | 2017 | 15 | I | 485.543 | TON | 8 | 2.826 | 1.0335 | 2.7344
08085 | 08 | CO | 085 | Montrose |  | 2104008530 | Furnace: Indoor, pellet-fired, general | Furnace-Pellet | 13.9306 | A | CEC Survey | 2017 | 15 | I | 39.3684 | TON | 8 | 2.826 | 1.0335 | 2.7344
08085 | 08 | CO | 085 | Montrose |  | 2104008610 | Hydronic heater: outdoor | Hydronic heater | 167.1675 | A | CEC Survey | 2017 | 15 | I | 472.4202 | TON | 8 | 2.826 | 1.0335 | 2.7344
08085 | 08 | CO | 085 | Montrose |  | 2104008620 | Hydronic heater: indoor | Hydronic heater | 106.8014 | A | CEC Survey | 2017 | 15 | I | 301.824 | TON | 8 | 2.826 | 1.0335 | 2.7344
08085 | 08 | CO | 085 | Montrose |  | 2104008630 | Hydronic heater: pellet-fired | Pellet Hydronic Heater | 4.6435 | A | CEC Survey | 2017 | 15 | I | 13.1228 | TON | 8 | 2.826 | 1.0335 | 2.7344
08085 | 08 | CO | 085 | Montrose |  | 2104008100 | Fireplace: general | Fireplace: general | 1530.2878 | A | CEC Survey | 2017 | 15 | I | 566.7206 | TON | 8 | 0.37034 | 1.0335 | 0.35833
08085 | 08 | CO | 085 | Montrose |  | 2104008210 | Woodstove: fireplace inserts; non-EPA certified | Woodstove or Fireplace Insert | 255.4971 | A | CEC Survey | 2017 | 15 | I | 120.4727 | TON | 8 | 0.47152 | 1.0335 | 0.45624
08085 | 08 | CO | 085 | Montrose |  | 2104008220 | Woodstove: fireplace inserts; EPA certified; non-catalytic | Woodstove or Fireplace Insert | 337.9155 | A | CEC Survey | 2017 | 15 | I | 159.3349 | TON | 8 | 0.47152 | 1.0335 | 0.45624
08085 | 08 | CO | 085 | Montrose |  | 2104008230 | Woodstove: fireplace inserts; EPA certified; catalytic | Woodstove or Fireplace Insert | 230.7716 | A | CEC Survey | 2017 | 15 | I | 108.8141 | TON | 8 | 0.47152 | 1.0335 | 0.45624
08085 | 08 | CO | 085 | Montrose |  | 2104008700 | Outdoor wood burning device, NEC (fire-pits, chimeas, etc) |  | 2279.7965 | A | CEC Survey | 2017 | 15 | I | 641.4935 | TON | 8 | 0.28138 | 1.0335 | 0.27226
08085 | 08 | CO | 085 | Montrose |  | 2104008400 | Woodstove: pellet-fired, general | Pellet Woodstove | 552.5675 | A | CEC Survey | 2017 | 15 | I | 397.6088 | TON | 8 | 0.71957 | 1.0335 | 0.69624
08085 | 08 | CO | 085 | Montrose |  | 2104009000 | Wax Log; Total: All Combustor Types |  | 320.9903 | A | CEC Survey | 2017 | 15 | I | 250.5311 | TON | 8 | 0.78049 | 1.0335 | 0.7552
08085 | 08 | CO | 085 | Montrose |  | 2104008310 | Woodstove: freestanding; non-EPA certified | Woodstove or Fireplace Insert | 643.9552 | A | CEC Survey | 2017 | 15 | I | 926.4873 | TON | 8 | 1.4387 | 1.0335 | 1.3921
08085 | 08 | CO | 085 | Montrose |  | 2104008320 | Woodstove: freestanding; EPA certified; non-catalytic | Woodstove or Fireplace Insert | 851.6826 | A | CEC Survey | 2017 | 15 | I | 1225.3542 | TON | 8 | 1.4387 | 1.0335 | 1.3921
08085 | 08 | CO | 085 | Montrose |  | 2104008330 | Woodstove: freestanding; EPA certified; catalytic | Woodstove or Fireplace Insert | 581.6369 | A | CEC Survey | 2017 | 15 | I | 836.8272 | TON | 8 | 1.4387 | 1.0335 | 1.3921
08087 | 08 | CO | 087 | Morgan |  | 2104008510 | Furnace: Indoor, cordwood-fired, non-EPA certified | Furnace | 73.2356 | A | CEC Survey | 2017 | 15 | I | 195.8704 | TON | 8 | 2.6745 | 1.0276 | 2.6027
08087 | 08 | CO | 087 | Morgan |  | 2104008530 | Furnace: Indoor, pellet-fired, general | Furnace-Pellet | 5.938 | A | CEC Survey | 2017 | 15 | I | 15.8814 | TON | 8 | 2.6745 | 1.0276 | 2.6027
08087 | 08 | CO | 087 | Morgan |  | 2104008610 | Hydronic heater: outdoor | Hydronic heater | 71.2563 | A | CEC Survey | 2017 | 15 | I | 190.5766 | TON | 8 | 2.6745 | 1.0276 | 2.6027
08087 | 08 | CO | 087 | Morgan |  | 2104008620 | Hydronic heater: indoor | Hydronic heater | 45.5248 | A | CEC Survey | 2017 | 15 | I | 121.7572 | TON | 8 | 2.6745 | 1.0276 | 2.6027
08087 | 08 | CO | 087 | Morgan |  | 2104008630 | Hydronic heater: pellet-fired | Pellet Hydronic Heater | 1.9793 | A | CEC Survey | 2017 | 15 | I | 5.2938 | TON | 8 | 2.6745 | 1.0276 | 2.6027
08087 | 08 | CO | 087 | Morgan |  | 2104008100 | Fireplace: general | Fireplace: general | 645.352 | A | CEC Survey | 2017 | 15 | I | 242.772 | TON | 8 | 0.37619 | 1.0276 | 0.36608
08087 | 08 | CO | 087 | Morgan |  | 2104008210 | Woodstove: fireplace inserts; non-EPA certified | Woodstove or Fireplace Insert | 138.7715 | A | CEC Survey | 2017 | 15 | I | 50.0611 | TON | 8 | 0.36074 | 1.0276 | 0.35106
08087 | 08 | CO | 087 | Morgan |  | 2104008220 | Woodstove: fireplace inserts; EPA certified; non-catalytic | Woodstove or Fireplace Insert | 183.5365 | A | CEC Survey | 2017 | 15 | I | 66.2099 | TON | 8 | 0.36074 | 1.0276 | 0.35106
08087 | 08 | CO | 087 | Morgan |  | 2104008230 | Woodstove: fireplace inserts; EPA certified; catalytic | Woodstove or Fireplace Insert | 125.342 | A | CEC Survey | 2017 | 15 | I | 45.2165 | TON | 8 | 0.36074 | 1.0276 | 0.35106
08087 | 08 | CO | 087 | Morgan |  | 2104008700 | Outdoor wood burning device, NEC (fire-pits, chimeas, etc) |  | 1338.6835 | A | CEC Survey | 2017 | 15 | I | 373.0795 | TON | 8 | 0.27869 | 1.0276 | 0.27121
08087 | 08 | CO | 087 | Morgan |  | 2104008400 | Woodstove: pellet-fired, general | Pellet Woodstove | 324.4164 | A | CEC Survey | 2017 | 15 | I | 151.1591 | TON | 8 | 0.46594 | 1.0276 | 0.45343
08087 | 08 | CO | 087 | Morgan |  | 2104009000 | Wax Log; Total: All Combustor Types |  | 200.7065 | A | CEC Survey | 2017 | 15 | I | 156.6503 | TON | 8 | 0.78049 | 1.0276 | 0.75953
08087 | 08 | CO | 087 | Morgan |  | 2104008310 | Woodstove: freestanding; non-EPA certified | Woodstove or Fireplace Insert | 341.864 | A | CEC Survey | 2017 | 15 | I | 438.6067 | TON | 8 | 1.283 | 1.0276 | 1.2485
08087 | 08 | CO | 087 | Morgan |  | 2104008320 | Woodstove: freestanding; EPA certified; non-catalytic | Woodstove or Fireplace Insert | 452.1428 | A | CEC Survey | 2017 | 15 | I | 580.0928 | TON | 8 | 1.283 | 1.0276 | 1.2485
08087 | 08 | CO | 087 | Morgan |  | 2104008330 | Woodstove: freestanding; EPA certified; catalytic | Woodstove or Fireplace Insert | 308.7804 | A | CEC Survey | 2017 | 15 | I | 396.1609 | TON | 8 | 1.283 | 1.0276 | 1.2485
08089 | 08 | CO | 089 | Otero |  | 2104008510 | Furnace: Indoor, cordwood-fired, non-EPA certified | Furnace | 34.2217 | A | CEC Survey | 2017 | 15 | I | 82.3229 | TON | 8 | 2.4056 | 1.0276 | 2.341
08089 | 08 | CO | 089 | Otero |  | 2104008530 | Furnace: Indoor, pellet-fired, general | Furnace-Pellet | 2.7747 | A | CEC Survey | 2017 | 15 | I | 6.6748 | TON | 8 | 2.4056 | 1.0276 | 2.341
08089 | 08 | CO | 089 | Otero |  | 2104008610 | Hydronic heater: outdoor | Hydronic heater | 33.2968 | A | CEC Survey | 2017 | 15 | I | 80.098 | TON | 8 | 2.4056 | 1.0276 | 2.341
08089 | 08 | CO | 089 | Otero |  | 2104008620 | Hydronic heater: indoor | Hydronic heater | 21.2729 | A | CEC Survey | 2017 | 15 | I | 51.1737 | TON | 8 | 2.4056 | 1.0276 | 2.341
08089 | 08 | CO | 089 | Otero |  | 2104008630 | Hydronic heater: pellet-fired | Pellet Hydronic Heater | 0.92491 | A | CEC Survey | 2017 | 15 | I | 2.2249 | TON | 8 | 2.4056 | 1.0276 | 2.341
08089 | 08 | CO | 089 | Otero |  | 2104008100 | Fireplace: general | Fireplace: general | 682.3716 | A | CEC Survey | 2017 | 15 | I | 269.6544 | TON | 8 | 0.39517 | 1.0276 | 0.38456
08089 | 08 | CO | 089 | Otero |  | 2104008210 | Woodstove: fireplace inserts; non-EPA certified | Woodstove or Fireplace Insert | 81.6539 | A | CEC Survey | 2017 | 15 | I | 30.1751 | TON | 8 | 0.36955 | 1.0276 | 0.35962
08089 | 08 | CO | 089 | Otero |  | 2104008220 | Woodstove: fireplace inserts; EPA certified; non-catalytic | Woodstove or Fireplace Insert | 107.9939 | A | CEC Survey | 2017 | 15 | I | 39.909 | TON | 8 | 0.36955 | 1.0276 | 0.35962
08089 | 08 | CO | 089 | Otero |  | 2104008230 | Woodstove: fireplace inserts; EPA certified; catalytic | Woodstove or Fireplace Insert | 73.752 | A | CEC Survey | 2017 | 15 | I | 27.2549 | TON | 8 | 0.36955 | 1.0276 | 0.35962
08089 | 08 | CO | 089 | Otero |  | 2104008700 | Outdoor wood burning device, NEC (fire-pits, chimeas, etc) |  | 1026.8568 | A | CEC Survey | 2017 | 15 | I | 286.7137 | TON | 8 | 0.27921 | 1.0276 | 0.27172
08089 | 08 | CO | 089 | Otero |  | 2104008400 | Woodstove: pellet-fired, general | Pellet Woodstove | 249.5698 | A | CEC Survey | 2017 | 15 | I | 67.2698 | TON | 8 | 0.26954 | 1.0276 | 0.2623
08089 | 08 | CO | 089 | Otero |  | 2104009000 | Wax Log; Total: All Combustor Types |  | 141.8334 | A | CEC Survey | 2017 | 15 | I | 110.7001 | TON | 8 | 0.78049 | 1.0276 | 0.75953
08089 | 08 | CO | 089 | Otero |  | 2104008310 | Woodstove: freestanding; non-EPA certified | Woodstove or Fireplace Insert | 178.7666 | A | CEC Survey | 2017 | 15 | I | 217.4139 | TON | 8 | 1.2162 | 1.0276 | 1.1835
08089 | 08 | CO | 089 | Otero |  | 2104008320 | Woodstove: freestanding; EPA certified; non-catalytic | Woodstove or Fireplace Insert | 236.4333 | A | CEC Survey | 2017 | 15 | I | 287.5474 | TON | 8 | 1.2162 | 1.0276 | 1.1835
08089 | 08 | CO | 089 | Otero |  | 2104008330 | Woodstove: freestanding; EPA certified; catalytic | Woodstove or Fireplace Insert | 161.4666 | A | CEC Survey | 2017 | 15 | I | 196.3739 | TON | 8 | 1.2162 | 1.0276 | 1.1835
08091 | 08 | CO | 091 | Ouray |  | 2104008510 | Furnace: Indoor, cordwood-fired, non-EPA certified | Furnace | 43.3871 | A | CEC Survey | 2017 | 15 | I | 123.8877 | TON | 8 | 2.8554 | 1.0335 | 2.7628
08091 | 08 | CO | 091 | Ouray |  | 2104008530 | Furnace: Indoor, pellet-fired, general | Furnace-Pellet | 3.5179 | A | CEC Survey | 2017 | 15 | I | 10.0449 | TON | 8 | 2.8554 | 1.0335 | 2.7628
08091 | 08 | CO | 091 | Ouray |  | 2104008610 | Hydronic heater: outdoor | Hydronic heater | 42.2145 | A | CEC Survey | 2017 | 15 | I | 120.5394 | TON | 8 | 2.8554 | 1.0335 | 2.7628
08091 | 08 | CO | 091 | Ouray |  | 2104008620 | Hydronic heater: indoor | Hydronic heater | 26.9704 | A | CEC Survey | 2017 | 15 | I | 77.0113 | TON | 8 | 2.8554 | 1.0335 | 2.7628
08091 | 08 | CO | 091 | Ouray |  | 2104008630 | Hydronic heater: pellet-fired | Pellet Hydronic Heater | 1.1726 | A | CEC Survey | 2017 | 15 | I | 3.3483 | TON | 8 | 2.8554 | 1.0335 | 2.7628
08091 | 08 | CO | 091 | Ouray |  | 2104008100 | Fireplace: general | Fireplace: general | 188.7162 | A | CEC Survey | 2017 | 15 | I | 79.7653 | TON | 8 | 0.42267 | 1.0335 | 0.40897
08091 | 08 | CO | 091 | Ouray |  | 2104008210 | Woodstove: fireplace inserts; non-EPA certified | Woodstove or Fireplace Insert | 40.7042 | A | CEC Survey | 2017 | 15 | I | 22.2521 | TON | 8 | 0.54668 | 1.0335 | 0.52896
08091 | 08 | CO | 091 | Ouray |  | 2104008220 | Woodstove: fireplace inserts; EPA certified; non-catalytic | Woodstove or Fireplace Insert | 53.8346 | A | CEC Survey | 2017 | 15 | I | 29.4302 | TON | 8 | 0.54668 | 1.0335 | 0.52896
08091 | 08 | CO | 091 | Ouray |  | 2104008230 | Woodstove: fireplace inserts; EPA certified; catalytic | Woodstove or Fireplace Insert | 36.7651 | A | CEC Survey | 2017 | 15 | I | 20.0987 | TON | 8 | 0.54668 | 1.0335 | 0.52896
08091 | 08 | CO | 091 | Ouray |  | 2104008700 | Outdoor wood burning device, NEC (fire-pits, chimeas, etc) |  | 350.5352 | A | CEC Survey | 2017 | 15 | I | 98.1824 | TON | 8 | 0.28009 | 1.0335 | 0.27101
08091 | 08 | CO | 091 | Ouray |  | 2104008400 | Woodstove: pellet-fired, general | Pellet Woodstove | 103.4443 | A | CEC Survey | 2017 | 15 | I | 109.1495 | TON | 8 | 1.0552 | 1.0335 | 1.0209
08091 | 08 | CO | 091 | Ouray |  | 2104009000 | Wax Log; Total: All Combustor Types |  | 41.7357 | A | CEC Survey | 2017 | 15 | I | 32.5745 | TON | 8 | 0.78049 | 1.0335 | 0.7552
08091 | 08 | CO | 091 | Ouray |  | 2104008310 | Woodstove: freestanding; non-EPA certified | Woodstove or Fireplace Insert | 127.7881 | A | CEC Survey | 2017 | 15 | I | 209.096 | TON | 8 | 1.6363 | 1.0335 | 1.5832
08091 | 08 | CO | 091 | Ouray |  | 2104008320 | Woodstove: freestanding; EPA certified; non-catalytic | Woodstove or Fireplace Insert | 169.01 | A | CEC Survey | 2017 | 15 | I | 276.5463 | TON | 8 | 1.6363 | 1.0335 | 1.5832
08091 | 08 | CO | 091 | Ouray |  | 2104008330 | Woodstove: freestanding; EPA certified; catalytic | Woodstove or Fireplace Insert | 115.4215 | A | CEC Survey | 2017 | 15 | I | 188.8609 | TON | 8 | 1.6363 | 1.0335 | 1.5832
08093 | 08 | CO | 093 | Park |  | 2104008510 | Furnace: Indoor, cordwood-fired, non-EPA certified | Furnace | 135.9791 | A | CEC Survey | 2017 | 15 | I | 388.9338 | TON | 8 | 2.8602 | 1.0579 | 2.7037
08093 | 08 | CO | 093 | Park |  | 2104008530 | Furnace: Indoor, pellet-fired, general | Furnace-Pellet | 11.0253 | A | CEC Survey | 2017 | 15 | I | 31.5352 | TON | 8 | 2.8602 | 1.0579 | 2.7037
08093 | 08 | CO | 093 | Park |  | 2104008610 | Hydronic heater: outdoor | Hydronic heater | 132.304 | A | CEC Survey | 2017 | 15 | I | 378.4221 | TON | 8 | 2.8602 | 1.0579 | 2.7037
08093 | 08 | CO | 093 | Park |  | 2104008620 | Hydronic heater: indoor | Hydronic heater | 84.5275 | A | CEC Survey | 2017 | 15 | I | 241.7697 | TON | 8 | 2.8602 | 1.0579 | 2.7037
08093 | 08 | CO | 093 | Park |  | 2104008630 | Hydronic heater: pellet-fired | Pellet Hydronic Heater | 3.6751 | A | CEC Survey | 2017 | 15 | I | 10.5117 | TON | 8 | 2.8602 | 1.0579 | 2.7037
08093 | 08 | CO | 093 | Park |  | 2104008100 | Fireplace: general | Fireplace: general | 585.4593 | A | CEC Survey | 2017 | 15 | I | 263.1988 | TON | 8 | 0.44956 | 1.0579 | 0.42495
08093 | 08 | CO | 093 | Park |  | 2104008210 | Woodstove: fireplace inserts; non-EPA certified | Woodstove or Fireplace Insert | 149.9305 | A | CEC Survey | 2017 | 15 | I | 73.9039 | TON | 8 | 0.49292 | 1.0579 | 0.46594
08093 | 08 | CO | 093 | Park |  | 2104008220 | Woodstove: fireplace inserts; EPA certified; non-catalytic | Woodstove or Fireplace Insert | 198.2951 | A | CEC Survey | 2017 | 15 | I | 97.7438 | TON | 8 | 0.49292 | 1.0579 | 0.46594
08093 | 08 | CO | 093 | Park |  | 2104008230 | Woodstove: fireplace inserts; EPA certified; catalytic | Woodstove or Fireplace Insert | 135.4211 | A | CEC Survey | 2017 | 15 | I | 66.7519 | TON | 8 | 0.49292 | 1.0579 | 0.46594
08093 | 08 | CO | 093 | Park |  | 2104008700 | Outdoor wood burning device, NEC (fire-pits, chimeas, etc) |  | 1334.0611 | A | CEC Survey | 2017 | 15 | I | 387.8988 | TON | 8 | 0.29077 | 1.0579 | 0.27485
08093 | 08 | CO | 093 | Park |  | 2104008400 | Woodstove: pellet-fired, general | Pellet Woodstove | 410.5343 | A | CEC Survey | 2017 | 15 | I | 332.2162 | TON | 8 | 0.80923 | 1.0579 | 0.76494
08093 | 08 | CO | 093 | Park |  | 2104009000 | Wax Log; Total: All Combustor Types |  | 192.2929 | A | CEC Survey | 2017 | 15 | I | 150.0836 | TON | 8 | 0.78049 | 1.0579 | 0.73778
08093 | 08 | CO | 093 | Park |  | 2104008310 | Woodstove: freestanding; non-EPA certified | Woodstove or Fireplace Insert | 460.4949 | A | CEC Survey | 2017 | 15 | I | 727.7827 | TON | 8 | 1.5804 | 1.0579 | 1.4939
08093 | 08 | CO | 093 | Park |  | 2104008320 | Woodstove: freestanding; EPA certified; non-catalytic | Woodstove or Fireplace Insert | 609.0416 | A | CEC Survey | 2017 | 15 | I | 962.5513 | TON | 8 | 1.5804 | 1.0579 | 1.4939
08093 | 08 | CO | 093 | Park |  | 2104008330 | Woodstove: freestanding; EPA certified; catalytic | Woodstove or Fireplace Insert | 415.9308 | A | CEC Survey | 2017 | 15 | I | 657.3521 | TON | 8 | 1.5804 | 1.0579 | 1.4939
08095 | 08 | CO | 095 | Phillips |  | 2104008510 | Furnace: Indoor, cordwood-fired, non-EPA certified | Furnace | 17.2426 | A | CEC Survey | 2017 | 15 | I | 44.0176 | TON | 8 | 2.5528 | 1.0276 | 2.4843
08095 | 08 | CO | 095 | Phillips |  | 2104008530 | Furnace: Indoor, pellet-fired, general | Furnace-Pellet | 1.398 | A | CEC Survey | 2017 | 15 | I | 3.569 | TON | 8 | 2.5528 | 1.0276 | 2.4843
08095 | 08 | CO | 095 | Phillips |  | 2104008610 | Hydronic heater: outdoor | Hydronic heater | 16.7766 | A | CEC Survey | 2017 | 15 | I | 42.8279 | TON | 8 | 2.5528 | 1.0276 | 2.4843
08095 | 08 | CO | 095 | Phillips |  | 2104008620 | Hydronic heater: indoor | Hydronic heater | 10.7184 | A | CEC Survey | 2017 | 15 | I | 27.3623 | TON | 8 | 2.5528 | 1.0276 | 2.4843
08095 | 08 | CO | 095 | Phillips |  | 2104008630 | Hydronic heater: pellet-fired | Pellet Hydronic Heater | 0.46602 | A | CEC Survey | 2017 | 15 | I | 1.1897 | TON | 8 | 2.5528 | 1.0276 | 2.4843
08095 | 08 | CO | 095 | Phillips |  | 2104008100 | Fireplace: general | Fireplace: general | 113.7864 | A | CEC Survey | 2017 | 15 | I | 53.7129 | TON | 8 | 0.47205 | 1.0276 | 0.45937
08095 | 08 | CO | 095 | Phillips |  | 2104008210 | Woodstove: fireplace inserts; non-EPA certified | Woodstove or Fireplace Insert | 24.581 | A | CEC Survey | 2017 | 15 | I | 9.0252 | TON | 8 | 0.36716 | 1.0276 | 0.3573
08095 | 08 | CO | 095 | Phillips |  | 2104008220 | Woodstove: fireplace inserts; EPA certified; non-catalytic | Woodstove or Fireplace Insert | 32.5104 | A | CEC Survey | 2017 | 15 | I | 11.9365 | TON | 8 | 0.36716 | 1.0276 | 0.3573
08095 | 08 | CO | 095 | Phillips |  | 2104008230 | Woodstove: fireplace inserts; EPA certified; catalytic | Woodstove or Fireplace Insert | 22.2022 | A | CEC Survey | 2017 | 15 | I | 8.1518 | TON | 8 | 0.36716 | 1.0276 | 0.3573
08095 | 08 | CO | 095 | Phillips |  | 2104008700 | Outdoor wood burning device, NEC (fire-pits, chimeas, etc) |  | 275.9443 | A | CEC Survey | 2017 | 15 | I | 77.8772 | TON | 8 | 0.28222 | 1.0276 | 0.27464
08095 | 08 | CO | 095 | Phillips |  | 2104008400 | Woodstove: pellet-fired, general | Pellet Woodstove | 86.5078 | A | CEC Survey | 2017 | 15 | I | 36.1868 | TON | 8 | 0.41831 | 1.0276 | 0.40707
08095 | 08 | CO | 095 | Phillips |  | 2104009000 | Wax Log; Total: All Combustor Types |  | 32.1161 | A | CEC Survey | 2017 | 15 | I | 25.0664 | TON | 8 | 0.78049 | 1.0276 | 0.75953
08095 | 08 | CO | 095 | Phillips |  | 2104008310 | Woodstove: freestanding; non-EPA certified | Woodstove or Fireplace Insert | 73.9387 | A | CEC Survey | 2017 | 15 | I | 104.6391 | TON | 8 | 1.4152 | 1.0276 | 1.3772
08095 | 08 | CO | 095 | Phillips |  | 2104008320 | Woodstove: freestanding; EPA certified; non-catalytic | Woodstove or Fireplace Insert | 97.7899 | A | CEC Survey | 2017 | 15 | I | 138.3936 | TON | 8 | 1.4152 | 1.0276 | 1.3772
08095 | 08 | CO | 095 | Phillips |  | 2104008330 | Woodstove: freestanding; EPA certified; catalytic | Woodstove or Fireplace Insert | 66.7834 | A | CEC Survey | 2017 | 15 | I | 94.5127 | TON | 8 | 1.4152 | 1.0276 | 1.3772
08097 | 08 | CO | 097 | Pitkin |  | 2104008510 | Furnace: Indoor, cordwood-fired, non-EPA certified | Furnace | 50.4778 | A | CEC Survey | 2017 | 15 | I | 145.7725 | TON | 8 | 2.8879 | 1.017 | 2.8396
08097 | 08 | CO | 097 | Pitkin |  | 2104008530 | Furnace: Indoor, pellet-fired, general | Furnace-Pellet | 4.0928 | A | CEC Survey | 2017 | 15 | I | 11.8194 | TON | 8 | 2.8879 | 1.017 | 2.8396
08097 | 08 | CO | 097 | Pitkin |  | 2104008610 | Hydronic heater: outdoor | Hydronic heater | 49.1135 | A | CEC Survey | 2017 | 15 | I | 141.8327 | TON | 8 | 2.8879 | 1.017 | 2.8396
08097 | 08 | CO | 097 | Pitkin |  | 2104008620 | Hydronic heater: indoor | Hydronic heater | 31.3781 | A | CEC Survey | 2017 | 15 | I | 90.6153 | TON | 8 | 2.8879 | 1.017 | 2.8396
08097 | 08 | CO | 097 | Pitkin |  | 2104008630 | Hydronic heater: pellet-fired | Pellet Hydronic Heater | 1.3643 | A | CEC Survey | 2017 | 15 | I | 3.9398 | TON | 8 | 2.8879 | 1.017 | 2.8396
08097 | 08 | CO | 097 | Pitkin |  | 2104008100 | Fireplace: general | Fireplace: general | 590.4938 | A | CEC Survey | 2017 | 15 | I | 193.0384 | TON | 8 | 0.32691 | 1.017 | 0.32145
08097 | 08 | CO | 097 | Pitkin |  | 2104008210 | Woodstove: fireplace inserts; non-EPA certified | Woodstove or Fireplace Insert | 69.4728 | A | CEC Survey | 2017 | 15 | I | 41.597 | TON | 8 | 0.59875 | 1.017 | 0.58874
08097 | 08 | CO | 097 | Pitkin |  | 2104008220 | Woodstove: fireplace inserts; EPA certified; non-catalytic | Woodstove or Fireplace Insert | 91.8834 | A | CEC Survey | 2017 | 15 | I | 55.0154 | TON | 8 | 0.59875 | 1.017 | 0.58874
08097 | 08 | CO | 097 | Pitkin |  | 2104008230 | Woodstove: fireplace inserts; EPA certified; catalytic | Woodstove or Fireplace Insert | 62.7496 | A | CEC Survey | 2017 | 15 | I | 37.5715 | TON | 8 | 0.59875 | 1.017 | 0.58874
08097 | 08 | CO | 097 | Pitkin |  | 2104008700 | Outdoor wood burning device, NEC (fire-pits, chimeas, etc) |  | 617.3821 | A | CEC Survey | 2017 | 15 | I | 167.7994 | TON | 8 | 0.27179 | 1.017 | 0.26725
08097 | 08 | CO | 097 | Pitkin |  | 2104008400 | Woodstove: pellet-fired, general | Pellet Woodstove | 139.9245 | A | CEC Survey | 2017 | 15 | I | 124.362 | TON | 8 | 0.88878 | 1.017 | 0.87392
08097 | 08 | CO | 097 | Pitkin |  | 2104009000 | Wax Log; Total: All Combustor Types |  | 138.9929 | A | CEC Survey | 2017 | 15 | I | 108.4832 | TON | 8 | 0.78049 | 1.017 | 0.76745
08097 | 08 | CO | 097 | Pitkin |  | 2104008310 | Woodstove: freestanding; non-EPA certified | Woodstove or Fireplace Insert | 180.0413 | A | CEC Survey | 2017 | 15 | I | 250.1047 | TON | 8 | 1.3892 | 1.017 | 1.3659
08097 | 08 | CO | 097 | Pitkin |  | 2104008320 | Woodstove: freestanding; EPA certified; non-catalytic | Woodstove or Fireplace Insert | 238.1191 | A | CEC Survey | 2017 | 15 | I | 330.7837 | TON | 8 | 1.3892 | 1.017 | 1.3659
08097 | 08 | CO | 097 | Pitkin |  | 2104008330 | Woodstove: freestanding; EPA certified; catalytic | Woodstove or Fireplace Insert | 162.6179 | A | CEC Survey | 2017 | 15 | I | 225.901 | TON | 8 | 1.3892 | 1.017 | 1.3659
08099 | 08 | CO | 099 | Prowers |  | 2104008510 | Furnace: Indoor, cordwood-fired, non-EPA certified | Furnace | 21.9216 | A | CEC Survey | 2017 | 15 | I | 53.195 | TON | 8 | 2.4266 | 1.0276 | 2.3614
08099 | 08 | CO | 099 | Prowers |  | 2104008530 | Furnace: Indoor, pellet-fired, general | Furnace-Pellet | 1.7774 | A | CEC Survey | 2017 | 15 | I | 4.3131 | TON | 8 | 2.4266 | 1.0276 | 2.3614
08099 | 08 | CO | 099 | Prowers |  | 2104008610 | Hydronic heater: outdoor | Hydronic heater | 21.3291 | A | CEC Survey | 2017 | 15 | I | 51.7573 | TON | 8 | 2.4266 | 1.0276 | 2.3614
08099 | 08 | CO | 099 | Prowers |  | 2104008620 | Hydronic heater: indoor | Hydronic heater | 13.627 | A | CEC Survey | 2017 | 15 | I | 33.0671 | TON | 8 | 2.4266 | 1.0276 | 2.3614
08099 | 08 | CO | 099 | Prowers |  | 2104008630 | Hydronic heater: pellet-fired | Pellet Hydronic Heater | 0.59248 | A | CEC Survey | 2017 | 15 | I | 1.4377 | TON | 8 | 2.4266 | 1.0276 | 2.3614
08099 | 08 | CO | 099 | Prowers |  | 2104008100 | Fireplace: general | Fireplace: general | 405.6563 | A | CEC Survey | 2017 | 15 | I | 161.7093 | TON | 8 | 0.39864 | 1.0276 | 0.38793
08099 | 08 | CO | 099 | Prowers |  | 2104008210 | Woodstove: fireplace inserts; non-EPA certified | Woodstove or Fireplace Insert | 53.3387 | A | CEC Survey | 2017 | 15 | I | 19.0737 | TON | 8 | 0.3576 | 1.0276 | 0.34799
08099 | 08 | CO | 099 | Prowers |  | 2104008220 | Woodstove: fireplace inserts; EPA certified; non-catalytic | Woodstove or Fireplace Insert | 70.5447 | A | CEC Survey | 2017 | 15 | I | 25.2265 | TON | 8 | 0.3576 | 1.0276 | 0.34799
08099 | 08 | CO | 099 | Prowers |  | 2104008230 | Woodstove: fireplace inserts; EPA certified; catalytic | Woodstove or Fireplace Insert | 48.1769 | A | CEC Survey | 2017 | 15 | I | 17.2279 | TON | 8 | 0.3576 | 1.0276 | 0.34799
08099 | 08 | CO | 099 | Prowers |  | 2104008700 | Outdoor wood burning device, NEC (fire-pits, chimeas, etc) |  | 635.919 | A | CEC Survey | 2017 | 15 | I | 178.1053 | TON | 8 | 0.28008 | 1.0276 | 0.27255
08099 | 08 | CO | 099 | Prowers |  | 2104008400 | Woodstove: pellet-fired, general | Pellet Woodstove | 156.2332 | A | CEC Survey | 2017 | 15 | I | 43.1605 | TON | 8 | 0.27626 | 1.0276 | 0.26884
08099 | 08 | CO | 099 | Prowers |  | 2104009000 | Wax Log; Total: All Combustor Types |  | 93.0344 | A | CEC Survey | 2017 | 15 | I | 72.6128 | TON | 8 | 0.78049 | 1.0276 | 0.75953
08099 | 08 | CO | 099 | Prowers |  | 2104008310 | Woodstove: freestanding; non-EPA certified | Woodstove or Fireplace Insert | 116.6698 | A | CEC Survey | 2017 | 15 | I | 144.994 | TON | 8 | 1.2428 | 1.0276 | 1.2094
08099 | 08 | CO | 099 | Prowers |  | 2104008320 | Woodstove: freestanding; EPA certified; non-catalytic | Woodstove or Fireplace Insert | 154.3052 | A | CEC Survey | 2017 | 15 | I | 191.7662 | TON | 8 | 1.2428 | 1.0276 | 1.2094
08099 | 08 | CO | 099 | Prowers |  | 2104008330 | Woodstove: freestanding; EPA certified; catalytic | Woodstove or Fireplace Insert | 105.3791 | A | CEC Survey | 2017 | 15 | I | 130.9623 | TON | 8 | 1.2428 | 1.0276 | 1.2094
08101 | 08 | CO | 101 | Pueblo |  | 2104008510 | Furnace: Indoor, cordwood-fired, non-EPA certified | Furnace | 220.0107 | A | CEC Survey | 2017 | 15 | I | 529.363 | TON | 8 | 2.4061 | 1.017 | 2.3659
08101 | 08 | CO | 101 | Pueblo |  | 2104008530 | Furnace: Indoor, pellet-fired, general | Furnace-Pellet | 17.8387 | A | CEC Survey | 2017 | 15 | I | 42.9213 | TON | 8 | 2.4061 | 1.017 | 2.3659
08101 | 08 | CO | 101 | Pueblo |  | 2104008610 | Hydronic heater: outdoor | Hydronic heater | 214.0644 | A | CEC Survey | 2017 | 15 | I | 515.0558 | TON | 8 | 2.4061 | 1.017 | 2.3659
08101 | 08 | CO | 101 | Pueblo |  | 2104008620 | Hydronic heater: indoor | Hydronic heater | 136.7634 | A | CEC Survey | 2017 | 15 | I | 329.0635 | TON | 8 | 2.4061 | 1.017 | 2.3659
08101 | 08 | CO | 101 | Pueblo |  | 2104008630 | Hydronic heater: pellet-fired | Pellet Hydronic Heater | 5.9462 | A | CEC Survey | 2017 | 15 | I | 14.3071 | TON | 8 | 2.4061 | 1.017 | 2.3659
08101 | 08 | CO | 101 | Pueblo |  | 2104008100 | Fireplace: general | Fireplace: general | 5767.0933 | A | CEC Survey | 2017 | 15 | I | 2091.0771 | TON | 8 | 0.36259 | 1.017 | 0.35653
08101 | 08 | CO | 101 | Pueblo |  | 2104008210 | Woodstove: fireplace inserts; non-EPA certified | Woodstove or Fireplace Insert | 695.1945 | A | CEC Survey | 2017 | 15 | I | 264.5117 | TON | 8 | 0.38049 | 1.017 | 0.37413
08101 | 08 | CO | 101 | Pueblo |  | 2104008220 | Woodstove: fireplace inserts; EPA certified; non-catalytic | Woodstove or Fireplace Insert | 919.4507 | A | CEC Survey | 2017 | 15 | I | 349.8381 | TON | 8 | 0.38049 | 1.017 | 0.37413
08101 | 08 | CO | 101 | Pueblo |  | 2104008230 | Woodstove: fireplace inserts; EPA certified; catalytic | Woodstove or Fireplace Insert | 627.9176 | A | CEC Survey | 2017 | 15 | I | 238.9138 | TON | 8 | 0.38049 | 1.017 | 0.37413
08101 | 08 | CO | 101 | Pueblo |  | 2104008700 | Outdoor wood burning device, NEC (fire-pits, chimeas, etc) |  | 8141.6672 | A | CEC Survey | 2017 | 15 | I | 2255.5833 | TON | 8 | 0.27704 | 1.017 | 0.27241
08101 | 08 | CO | 101 | Pueblo |  | 2104008400 | Woodstove: pellet-fired, general | Pellet Woodstove | 1783.0944 | A | CEC Survey | 2017 | 15 | I | 457.4179 | TON | 8 | 0.25653 | 1.017 | 0.25224
08101 | 08 | CO | 101 | Pueblo |  | 2104009000 | Wax Log; Total: All Combustor Types |  | 1202.2508 | A | CEC Survey | 2017 | 15 | I | 938.35 | TON | 8 | 0.78049 | 1.017 | 0.76745
08101 | 08 | CO | 101 | Pueblo |  | 2104008310 | Woodstove: freestanding; non-EPA certified | Woodstove or Fireplace Insert | 1333.9492 | A | CEC Survey | 2017 | 15 | I | 1464.7974 | TON | 8 | 1.0981 | 1.017 | 1.0797
08101 | 08 | CO | 101 | Pueblo |  | 2104008320 | Woodstove: freestanding; EPA certified; non-catalytic | Woodstove or Fireplace Insert | 1764.2554 | A | CEC Survey | 2017 | 15 | I | 1937.3126 | TON | 8 | 1.0981 | 1.017 | 1.0797
08101 | 08 | CO | 101 | Pueblo |  | 2104008330 | Woodstove: freestanding; EPA certified; catalytic | Woodstove or Fireplace Insert | 1204.8573 | A | CEC Survey | 2017 | 15 | I | 1323.0428 | TON | 8 | 1.0981 | 1.017 | 1.0797
08103 | 08 | CO | 103 | Rio Blanco |  | 2104008510 | Furnace: Indoor, cordwood-fired, non-EPA certified | Furnace | 38.4216 | A | CEC Survey | 2017 | 15 | I | 105.0383 | TON | 8 | 2.7338 | 1.017 | 2.6881
08103 | 08 | CO | 103 | Rio Blanco |  | 2104008530 | Furnace: Indoor, pellet-fired, general | Furnace-Pellet | 3.1153 | A | CEC Survey | 2017 | 15 | I | 8.5166 | TON | 8 | 2.7338 | 1.017 | 2.6881
08103 | 08 | CO | 103 | Rio Blanco |  | 2104008610 | Hydronic heater: outdoor | Hydronic heater | 37.3832 | A | CEC Survey | 2017 | 15 | I | 102.1994 | TON | 8 | 2.7338 | 1.017 | 2.6881
08103 | 08 | CO | 103 | Rio Blanco |  | 2104008620 | Hydronic heater: indoor | Hydronic heater | 23.8837 | A | CEC Survey | 2017 | 15 | I | 65.2941 | TON | 8 | 2.7338 | 1.017 | 2.6881
08103 | 08 | CO | 103 | Rio Blanco |  | 2104008630 | Hydronic heater: pellet-fired | Pellet Hydronic Heater | 1.0384 | A | CEC Survey | 2017 | 15 | I | 2.8389 | TON | 8 | 2.7338 | 1.017 | 2.6881
08103 | 08 | CO | 103 | Rio Blanco |  | 2104008100 | Fireplace: general | Fireplace: general | 218.2342 | A | CEC Survey | 2017 | 15 | I | 91.0137 | TON | 8 | 0.41705 | 1.017 | 0.41007
08103 | 08 | CO | 103 | Rio Blanco |  | 2104008210 | Woodstove: fireplace inserts; non-EPA certified | Woodstove or Fireplace Insert | 34.0578 | A | CEC Survey | 2017 | 15 | I | 16.509 | TON | 8 | 0.48473 | 1.017 | 0.47663
08103 | 08 | CO | 103 | Rio Blanco |  | 2104008220 | Woodstove: fireplace inserts; EPA certified; non-catalytic | Woodstove or Fireplace Insert | 45.0442 | A | CEC Survey | 2017 | 15 | I | 21.8345 | TON | 8 | 0.48473 | 1.017 | 0.47663
08103 | 08 | CO | 103 | Rio Blanco |  | 2104008230 | Woodstove: fireplace inserts; EPA certified; catalytic | Woodstove or Fireplace Insert | 30.7619 | A | CEC Survey | 2017 | 15 | I | 14.9113 | TON | 8 | 0.48473 | 1.017 | 0.47663
08103 | 08 | CO | 103 | Rio Blanco |  | 2104008700 | Outdoor wood burning device, NEC (fire-pits, chimeas, etc) |  | 352.1534 | A | CEC Survey | 2017 | 15 | I | 97.2443 | TON | 8 | 0.27614 | 1.017 | 0.27153
08103 | 08 | CO | 103 | Rio Blanco |  | 2104008400 | Woodstove: pellet-fired, general | Pellet Woodstove | 105.0537 | A | CEC Survey | 2017 | 15 | I | 88.3672 | TON | 8 | 0.84116 | 1.017 | 0.8271
08103 | 08 | CO | 103 | Rio Blanco |  | 2104009000 | Wax Log; Total: All Combustor Types |  | 45.7692 | A | CEC Survey | 2017 | 15 | I | 35.7226 | TON | 8 | 0.78049 | 1.017 | 0.76745
08103 | 08 | CO | 103 | Rio Blanco |  | 2104008310 | Woodstove: freestanding; non-EPA certified | Woodstove or Fireplace Insert | 112.3239 | A | CEC Survey | 2017 | 15 | I | 178.2256 | TON | 8 | 1.5867 | 1.017 | 1.5602
08103 | 08 | CO | 103 | Rio Blanco |  | 2104008320 | Woodstove: freestanding; EPA certified; non-catalytic | Woodstove or Fireplace Insert | 148.5574 | A | CEC Survey | 2017 | 15 | I | 235.7177 | TON | 8 | 1.5867 | 1.017 | 1.5602
08103 | 08 | CO | 103 | Rio Blanco |  | 2104008330 | Woodstove: freestanding; EPA certified; catalytic | Woodstove or Fireplace Insert | 101.4538 | A | CEC Survey | 2017 | 15 | I | 160.978 | TON | 8 | 1.5867 | 1.017 | 1.5602
08105 | 08 | CO | 105 | Rio Grande |  | 2104008510 | Furnace: Indoor, cordwood-fired, non-EPA certified | Furnace | 80.5836 | A | CEC Survey | 2017 | 15 | I | 231.2552 | TON | 8 | 2.8698 | 1.0182 | 2.8185
08105 | 08 | CO | 105 | Rio Grande |  | 2104008530 | Furnace: Indoor, pellet-fired, general | Furnace-Pellet | 6.5338 | A | CEC Survey | 2017 | 15 | I | 18.7504 | TON | 8 | 2.8698 | 1.0182 | 2.8185
08105 | 08 | CO | 105 | Rio Grande |  | 2104008610 | Hydronic heater: outdoor | Hydronic heater | 78.4057 | A | CEC Survey | 2017 | 15 | I | 225.005 | TON | 8 | 2.8698 | 1.0182 | 2.8185
08105 | 08 | CO | 105 | Rio Grande |  | 2104008620 | Hydronic heater: indoor | Hydronic heater | 50.0925 | A | CEC Survey | 2017 | 15 | I | 143.7532 | TON | 8 | 2.8698 | 1.0182 | 2.8185
08105 | 08 | CO | 105 | Rio Grande |  | 2104008630 | Hydronic heater: pellet-fired | Pellet Hydronic Heater | 2.1779 | A | CEC Survey | 2017 | 15 | I | 6.2501 | TON | 8 | 2.8698 | 1.0182 | 2.8185
08105 | 08 | CO | 105 | Rio Grande |  | 2104008100 | Fireplace: general | Fireplace: general | 326.2091 | A | CEC Survey | 2017 | 15 | I | 121.7778 | TON | 8 | 0.37331 | 1.0182 | 0.36664
08105 | 08 | CO | 105 | Rio Grande |  | 2104008210 | Woodstove: fireplace inserts; non-EPA certified | Woodstove or Fireplace Insert | 83.5044 | A | CEC Survey | 2017 | 15 | I | 38.1668 | TON | 8 | 0.45706 | 1.0182 | 0.44889
08105 | 08 | CO | 105 | Rio Grande |  | 2104008220 | Woodstove: fireplace inserts; EPA certified; non-catalytic | Woodstove or Fireplace Insert | 110.4413 | A | CEC Survey | 2017 | 15 | I | 50.4787 | TON | 8 | 0.45706 | 1.0182 | 0.44889
08105 | 08 | CO | 105 | Rio Grande |  | 2104008230 | Woodstove: fireplace inserts; EPA certified; catalytic | Woodstove or Fireplace Insert | 75.4233 | A | CEC Survey | 2017 | 15 | I | 34.4732 | TON | 8 | 0.45706 | 1.0182 | 0.44889
08105 | 08 | CO | 105 | Rio Grande |  | 2104008700 | Outdoor wood burning device, NEC (fire-pits, chimeas, etc) |  | 681.9143 | A | CEC Survey | 2017 | 15 | I | 187.8048 | TON | 8 | 0.27541 | 1.0182 | 0.27049
08105 | 08 | CO | 105 | Rio Grande |  | 2104008400 | Woodstove: pellet-fired, general | Pellet Woodstove | 182.7443 | A | CEC Survey | 2017 | 15 | I | 190.2439 | TON | 8 | 1.041 | 1.0182 | 1.0224
08105 | 08 | CO | 105 | Rio Grande |  | 2104009000 | Wax Log; Total: All Combustor Types |  | 89.9477 | A | CEC Survey | 2017 | 15 | I | 70.2037 | TON | 8 | 0.78049 | 1.0182 | 0.76654
08105 | 08 | CO | 105 | Rio Grande |  | 2104008310 | Woodstove: freestanding; non-EPA certified | Woodstove or Fireplace Insert | 249.5324 | A | CEC Survey | 2017 | 15 | I | 379.0307 | TON | 8 | 1.519 | 1.0182 | 1.4918
08105 | 08 | CO | 105 | Rio Grande |  | 2104008320 | Woodstove: freestanding; EPA certified; non-catalytic | Woodstove or Fireplace Insert | 330.0267 | A | CEC Survey | 2017 | 15 | I | 501.2987 | TON | 8 | 1.519 | 1.0182 | 1.4918
08105 | 08 | CO | 105 | Rio Grande |  | 2104008330 | Woodstove: freestanding; EPA certified; catalytic | Woodstove or Fireplace Insert | 225.3841 | A | CEC Survey | 2017 | 15 | I | 342.3503 | TON | 8 | 1.519 | 1.0182 | 1.4918
08107 | 08 | CO | 107 | Routt |  | 2104008510 | Furnace: Indoor, cordwood-fired, non-EPA certified | Furnace | 81.2055 | A | CEC Survey | 2017 | 15 | I | 234.9923 | TON | 8 | 2.8938 | 1.017 | 2.8454
08107 | 08 | CO | 107 | Routt |  | 2104008530 | Furnace: Indoor, pellet-fired, general | Furnace-Pellet | 6.5842 | A | CEC Survey | 2017 | 15 | I | 19.0534 | TON | 8 | 2.8938 | 1.017 | 2.8454
08107 | 08 | CO | 107 | Routt |  | 2104008610 | Hydronic heater: outdoor | Hydronic heater | 79.0107 | A | CEC Survey | 2017 | 15 | I | 228.6411 | TON | 8 | 2.8938 | 1.017 | 2.8454
08107 | 08 | CO | 107 | Routt |  | 2104008620 | Hydronic heater: indoor | Hydronic heater | 50.4791 | A | CEC Survey | 2017 | 15 | I | 146.0763 | TON | 8 | 2.8938 | 1.017 | 2.8454
08107 | 08 | CO | 107 | Routt |  | 2104008630 | Hydronic heater: pellet-fired | Pellet Hydronic Heater | 2.1947 | A | CEC Survey | 2017 | 15 | I | 6.3511 | TON | 8 | 2.8938 | 1.017 | 2.8454
08107 | 08 | CO | 107 | Routt |  | 2104008100 | Fireplace: general | Fireplace: general | 677.4879 | A | CEC Survey | 2017 | 15 | I | 247.1605 | TON | 8 | 0.36482 | 1.017 | 0.35872
08107 | 08 | CO | 107 | Routt |  | 2104008210 | Woodstove: fireplace inserts; non-EPA certified | Woodstove or Fireplace Insert | 109.7847 | A | CEC Survey | 2017 | 15 | I | 58.6152 | TON | 8 | 0.53391 | 1.017 | 0.52499
08107 | 08 | CO | 107 | Routt |  | 2104008220 | Woodstove: fireplace inserts; EPA certified; non-catalytic | Woodstove or Fireplace Insert | 145.1991 | A | CEC Survey | 2017 | 15 | I | 77.5233 | TON | 8 | 0.53391 | 1.017 | 0.52499
08107 | 08 | CO | 107 | Routt |  | 2104008230 | Woodstove: fireplace inserts; EPA certified; catalytic | Woodstove or Fireplace Insert | 99.1604 | A | CEC Survey | 2017 | 15 | I | 52.9427 | TON | 8 | 0.53391 | 1.017 | 0.52499
08107 | 08 | CO | 107 | Routt |  | 2104008700 | Outdoor wood burning device, NEC (fire-pits, chimeas, etc) |  | 973.0159 | A | CEC Survey | 2017 | 15 | I | 260.9995 | TON | 8 | 0.26824 | 1.017 | 0.26375
08107 | 08 | CO | 107 | Routt |  | 2104008400 | Woodstove: pellet-fired, general | Pellet Woodstove | 220.4209 | A | CEC Survey | 2017 | 15 | I | 187.8973 | TON | 8 | 0.85245 | 1.017 | 0.8382
08107 | 08 | CO | 107 | Routt |  | 2104009000 | Wax Log; Total: All Combustor Types |  | 179.4789 | A | CEC Survey | 2017 | 15 | I | 140.0822 | TON | 8 | 0.78049 | 1.017 | 0.76745
08107 | 08 | CO | 107 | Routt |  | 2104008310 | Woodstove: freestanding; non-EPA certified | Woodstove or Fireplace Insert | 297.6525 | A | CEC Survey | 2017 | 15 | I | 410.8979 | TON | 8 | 1.3805 | 1.017 | 1.3574
08107 | 08 | CO | 107 | Routt |  | 2104008320 | Woodstove: freestanding; EPA certified; non-catalytic | Woodstove or Fireplace Insert | 393.6695 | A | CEC Survey | 2017 | 15 | I | 543.4457 | TON | 8 | 1.3805 | 1.017 | 1.3574
08107 | 08 | CO | 107 | Routt |  | 2104008330 | Woodstove: freestanding; EPA certified; catalytic | Woodstove or Fireplace Insert | 268.8475 | A | CEC Survey | 2017 | 15 | I | 371.1336 | TON | 8 | 1.3805 | 1.017 | 1.3574
08109 | 08 | CO | 109 | Saguache |  | 2104008510 | Furnace: Indoor, cordwood-fired, non-EPA certified | Furnace | 62.3906 | A | CEC Survey | 2017 | 15 | I | 185.8551 | TON | 8 | 2.9789 | 1.0258 | 2.904
08109 | 08 | CO | 109 | Saguache |  | 2104008530 | Furnace: Indoor, pellet-fired, general | Furnace-Pellet | 5.0587 | A | CEC Survey | 2017 | 15 | I | 15.0693 | TON | 8 | 2.9789 | 1.0258 | 2.904
08109 | 08 | CO | 109 | Saguache |  | 2104008610 | Hydronic heater: outdoor | Hydronic heater | 60.7044 | A | CEC Survey | 2017 | 15 | I | 180.832 | TON | 8 | 2.9789 | 1.0258 | 2.904
08109 | 08 | CO | 109 | Saguache |  | 2104008620 | Hydronic heater: indoor | Hydronic heater | 38.7834 | A | CEC Survey | 2017 | 15 | I | 115.5316 | TON | 8 | 2.9789 | 1.0258 | 2.904
08109 | 08 | CO | 109 | Saguache |  | 2104008630 | Hydronic heater: pellet-fired | Pellet Hydronic Heater | 1.6862 | A | CEC Survey | 2017 | 15 | I | 5.0231 | TON | 8 | 2.9789 | 1.0258 | 2.904
08109 | 08 | CO | 109 | Saguache |  | 2104008100 | Fireplace: general | Fireplace: general | 142.6406 | A | CEC Survey | 2017 | 15 | I | 60.1988 | TON | 8 | 0.42203 | 1.0258 | 0.41142
08109 | 08 | CO | 109 | Saguache |  | 2104008210 | Woodstove: fireplace inserts; non-EPA certified | Woodstove or Fireplace Insert | 53.6844 | A | CEC Survey | 2017 | 15 | I | 23.8799 | TON | 8 | 0.44482 | 1.0258 | 0.43363
08109 | 08 | CO | 109 | Saguache |  | 2104008220 | Woodstove: fireplace inserts; EPA certified; non-catalytic | Woodstove or Fireplace Insert | 71.0019 | A | CEC Survey | 2017 | 15 | I | 31.5831 | TON | 8 | 0.44482 | 1.0258 | 0.43363
08109 | 08 | CO | 109 | Saguache |  | 2104008230 | Woodstove: fireplace inserts; EPA certified; catalytic | Woodstove or Fireplace Insert | 48.4891 | A | CEC Survey | 2017 | 15 | I | 21.569 | TON | 8 | 0.44482 | 1.0258 | 0.43363
08109 | 08 | CO | 109 | Saguache |  | 2104008700 | Outdoor wood burning device, NEC (fire-pits, chimeas, etc) |  | 395.4708 | A | CEC Survey | 2017 | 15 | I | 110.2996 | TON | 8 | 0.27891 | 1.0258 | 0.27189
08109 | 08 | CO | 109 | Saguache |  | 2104008400 | Woodstove: pellet-fired, general | Pellet Woodstove | 118.307 | A | CEC Survey | 2017 | 15 | I | 149.0614 | TON | 8 | 1.26 | 1.0258 | 1.2283
08109 | 08 | CO | 109 | Saguache |  | 2104009000 | Wax Log; Total: All Combustor Types |  | 49.7269 | A | CEC Survey | 2017 | 15 | I | 38.8116 | TON | 8 | 0.78049 | 1.0258 | 0.76086
08109 | 08 | CO | 109 | Saguache |  | 2104008310 | Woodstove: freestanding; non-EPA certified | Woodstove or Fireplace Insert | 181.1124 | A | CEC Survey | 2017 | 15 | I | 300.6633 | TON | 8 | 1.6601 | 1.0258 | 1.6183
08109 | 08 | CO | 109 | Saguache |  | 2104008320 | Woodstove: freestanding; EPA certified; non-catalytic | Woodstove or Fireplace Insert | 239.5357 | A | CEC Survey | 2017 | 15 | I | 397.6515 | TON | 8 | 1.6601 | 1.0258 | 1.6183
08109 | 08 | CO | 109 | Saguache |  | 2104008330 | Woodstove: freestanding; EPA certified; catalytic | Woodstove or Fireplace Insert | 163.5853 | A | CEC Survey | 2017 | 15 | I | 271.5669 | TON | 8 | 1.6601 | 1.0258 | 1.6183
08111 | 08 | CO | 111 | San Juan |  | 2104008510 | Furnace: Indoor, cordwood-fired, non-EPA certified | Furnace | 4.8546 | A | CEC Survey | 2017 | 15 | I | 13.787 | TON | 8 | 2.84 | 1.0182 | 2.7892
08111 | 08 | CO | 111 | San Juan |  | 2104008530 | Furnace: Indoor, pellet-fired, general | Furnace-Pellet | 0.39362 | A | CEC Survey | 2017 | 15 | I | 1.1179 | TON | 8 | 2.84 | 1.0182 | 2.7892
08111 | 08 | CO | 111 | San Juan |  | 2104008610 | Hydronic heater: outdoor | Hydronic heater | 4.7234 | A | CEC Survey | 2017 | 15 | I | 13.4144 | TON | 8 | 2.84 | 1.0182 | 2.7892
08111 | 08 | CO | 111 | San Juan |  | 2104008620 | Hydronic heater: indoor | Hydronic heater | 3.0178 | A | CEC Survey | 2017 | 15 | I | 8.5703 | TON | 8 | 2.84 | 1.0182 | 2.7892
08111 | 08 | CO | 111 | San Juan |  | 2104008630 | Hydronic heater: pellet-fired | Pellet Hydronic Heater | 0.13121 | A | CEC Survey | 2017 | 15 | I | 0.37262 | TON | 8 | 2.84 | 1.0182 | 2.7892
08111 | 08 | CO | 111 | San Juan |  | 2104008100 | Fireplace: general | Fireplace: general | 11.1929 | A | CEC Survey | 2017 | 15 | I | 4.5684 | TON | 8 | 0.40815 | 1.0182 | 0.40085
08111 | 08 | CO | 111 | San Juan |  | 2104008210 | Woodstove: fireplace inserts; non-EPA certified | Woodstove or Fireplace Insert | 4.9261 | A | CEC Survey | 2017 | 15 | I | 2.4633 | TON | 8 | 0.50006 | 1.0182 | 0.49112
08111 | 08 | CO | 111 | San Juan |  | 2104008220 | Woodstove: fireplace inserts; EPA certified; non-catalytic | Woodstove or Fireplace Insert | 6.5151 | A | CEC Survey | 2017 | 15 | I | 3.2579 | TON | 8 | 0.50006 | 1.0182 | 0.49112
08111 | 08 | CO | 111 | San Juan |  | 2104008230 | Woodstove: fireplace inserts; EPA certified; catalytic | Woodstove or Fireplace Insert | 4.4493 | A | CEC Survey | 2017 | 15 | I | 2.2249 | TON | 8 | 0.50006 | 1.0182 | 0.49112
08111 | 08 | CO | 111 | San Juan |  | 2104008700 | Outdoor wood burning device, NEC (fire-pits, chimeas, etc) |  | 33.5873 | A | CEC Survey | 2017 | 15 | I | 9.2214 | TON | 8 | 0.27455 | 1.0182 | 0.26964
08111 | 08 | CO | 111 | San Juan |  | 2104008400 | Woodstove: pellet-fired, general | Pellet Woodstove | 10.1995 | A | CEC Survey | 2017 | 15 | I | 12.5034 | TON | 8 | 1.2259 | 1.0182 | 1.204
08111 | 08 | CO | 111 | San Juan |  | 2104009000 | Wax Log; Total: All Combustor Types |  | 4.8288 | A | CEC Survey | 2017 | 15 | I | 3.7688 | TON | 8 | 0.78049 | 1.0182 | 0.76654
08111 | 08 | CO | 111 | San Juan |  | 2104008310 | Woodstove: freestanding; non-EPA certified | Woodstove or Fireplace Insert | 15.3378 | A | CEC Survey | 2017 | 15 | I | 24.3959 | TON | 8 | 1.5906 | 1.0182 | 1.5621
08111 | 08 | CO | 111 | San Juan |  | 2104008320 | Woodstove: freestanding; EPA certified; non-catalytic | Woodstove or Fireplace Insert | 20.2855 | A | CEC Survey | 2017 | 15 | I | 32.2656 | TON | 8 | 1.5906 | 1.0182 | 1.5621
08111 | 08 | CO | 111 | San Juan |  | 2104008330 | Woodstove: freestanding; EPA certified; catalytic | Woodstove or Fireplace Insert | 13.8535 | A | CEC Survey | 2017 | 15 | I | 22.035 | TON | 8 | 1.5906 | 1.0182 | 1.5621
08113 | 08 | CO | 113 | San Miguel |  | 2104008510 | Furnace: Indoor, cordwood-fired, non-EPA certified | Furnace | 43.1878 | A | CEC Survey | 2017 | 15 | I | 119.484 | TON | 8 | 2.7666 | 1.0335 | 2.6769
08113 | 08 | CO | 113 | San Miguel |  | 2104008530 | Furnace: Indoor, pellet-fired, general | Furnace-Pellet | 3.5017 | A | CEC Survey | 2017 | 15 | I | 9.6879 | TON | 8 | 2.7666 | 1.0335 | 2.6769
08113 | 08 | CO | 113 | San Miguel |  | 2104008610 | Hydronic heater: outdoor | Hydronic heater | 42.0206 | A | CEC Survey | 2017 | 15 | I | 116.2547 | TON | 8 | 2.7666 | 1.0335 | 2.6769
08113 | 08 | CO | 113 | San Miguel |  | 2104008620 | Hydronic heater: indoor | Hydronic heater | 26.8465 | A | CEC Survey | 2017 | 15 | I | 74.2738 | TON | 8 | 2.7666 | 1.0335 | 2.6769
08113 | 08 | CO | 113 | San Miguel |  | 2104008630 | Hydronic heater: pellet-fired | Pellet Hydronic Heater | 1.1672 | A | CEC Survey | 2017 | 15 | I | 3.2293 | TON | 8 | 2.7666 | 1.0335 | 2.6769
08113 | 08 | CO | 113 | San Miguel |  | 2104008100 | Fireplace: general | Fireplace: general | 200.365 | A | CEC Survey | 2017 | 15 | I | 79.6182 | TON | 8 | 0.39737 | 1.0335 | 0.38449
08113 | 08 | CO | 113 | San Miguel |  | 2104008210 | Woodstove: fireplace inserts; non-EPA certified | Woodstove or Fireplace Insert | 37.8767 | A | CEC Survey | 2017 | 15 | I | 19.0332 | TON | 8 | 0.5025 | 1.0335 | 0.48622
08113 | 08 | CO | 113 | San Miguel |  | 2104008220 | Woodstove: fireplace inserts; EPA certified; non-catalytic | Woodstove or Fireplace Insert | 50.095 | A | CEC Survey | 2017 | 15 | I | 25.1729 | TON | 8 | 0.5025 | 1.0335 | 0.48622
08113 | 08 | CO | 113 | San Miguel |  | 2104008230 | Woodstove: fireplace inserts; EPA certified; catalytic | Woodstove or Fireplace Insert | 34.2112 | A | CEC Survey | 2017 | 15 | I | 17.1913 | TON | 8 | 0.5025 | 1.0335 | 0.48622
08113 | 08 | CO | 113 | San Miguel |  | 2104008700 | Outdoor wood burning device, NEC (fire-pits, chimeas, etc) |  | 363.7893 | A | CEC Survey | 2017 | 15 | I | 100.4444 | TON | 8 | 0.27611 | 1.0335 | 0.26716
08113 | 08 | CO | 113 | San Miguel |  | 2104008400 | Woodstove: pellet-fired, general | Pellet Woodstove | 108.5761 | A | CEC Survey | 2017 | 15 | I | 101.4116 | TON | 8 | 0.93401 | 1.0335 | 0.90374
08113 | 08 | CO | 113 | San Miguel |  | 2104009000 | Wax Log; Total: All Combustor Types |  | 62.5089 | A | CEC Survey | 2017 | 15 | I | 48.7879 | TON | 8 | 0.78049 | 1.0335 | 0.7552
08113 | 08 | CO | 113 | San Miguel |  | 2104008310 | Woodstove: freestanding; non-EPA certified | Woodstove or Fireplace Insert | 128.5314 | A | CEC Survey | 2017 | 15 | I | 205.547 | TON | 8 | 1.5992 | 1.0335 | 1.5474
08113 | 08 | CO | 113 | San Miguel |  | 2104008320 | Woodstove: freestanding; EPA certified; non-catalytic | Woodstove or Fireplace Insert | 169.9931 | A | CEC Survey | 2017 | 15 | I | 271.8524 | TON | 8 | 1.5992 | 1.0335 | 1.5474
08113 | 08 | CO | 113 | San Miguel |  | 2104008330 | Woodstove: freestanding; EPA certified; catalytic | Woodstove or Fireplace Insert | 116.0929 | A | CEC Survey | 2017 | 15 | I | 185.6553 | TON | 8 | 1.5992 | 1.0335 | 1.5474
08115 | 08 | CO | 115 | Sedgwick |  | 2104008510 | Furnace: Indoor, cordwood-fired, non-EPA certified | Furnace | 9.4497 | A | CEC Survey | 2017 | 15 | I | 23.8867 | TON | 8 | 2.5278 | 1.0276 | 2.4599
08115 | 08 | CO | 115 | Sedgwick |  | 2104008530 | Furnace: Indoor, pellet-fired, general | Furnace-Pellet | 0.76619 | A | CEC Survey | 2017 | 15 | I | 1.9368 | TON | 8 | 2.5278 | 1.0276 | 2.4599
08115 | 08 | CO | 115 | Sedgwick |  | 2104008610 | Hydronic heater: outdoor | Hydronic heater | 9.1943 | A | CEC Survey | 2017 | 15 | I | 23.2411 | TON | 8 | 2.5278 | 1.0276 | 2.4599
08115 | 08 | CO | 115 | Sedgwick |  | 2104008620 | Hydronic heater: indoor | Hydronic heater | 5.8741 | A | CEC Survey | 2017 | 15 | I | 14.8485 | TON | 8 | 2.5278 | 1.0276 | 2.4599
08115 | 08 | CO | 115 | Sedgwick |  | 2104008630 | Hydronic heater: pellet-fired | Pellet Hydronic Heater | 0.2554 | A | CEC Survey | 2017 | 15 | I | 0.64559 | TON | 8 | 2.5278 | 1.0276 | 2.4599
08115 | 08 | CO | 115 | Sedgwick |  | 2104008100 | Fireplace: general | Fireplace: general | 64.0159 | A | CEC Survey | 2017 | 15 | I | 30.1781 | TON | 8 | 0.47142 | 1.0276 | 0.45875
08115 | 08 | CO | 115 | Sedgwick |  | 2104008210 | Woodstove: fireplace inserts; non-EPA certified | Woodstove or Fireplace Insert | 13.2889 | A | CEC Survey | 2017 | 15 | I | 4.8875 | TON | 8 | 0.36779 | 1.0276 | 0.35791
08115 | 08 | CO | 115 | Sedgwick |  | 2104008220 | Woodstove: fireplace inserts; EPA certified; non-catalytic | Woodstove or Fireplace Insert | 17.5756 | A | CEC Survey | 2017 | 15 | I | 6.4641 | TON | 8 | 0.36779 | 1.0276 | 0.35791
08115 | 08 | CO | 115 | Sedgwick |  | 2104008230 | Woodstove: fireplace inserts; EPA certified; catalytic | Woodstove or Fireplace Insert | 12.0029 | A | CEC Survey | 2017 | 15 | I | 4.4145 | TON | 8 | 0.36779 | 1.0276 | 0.35791
08115 | 08 | CO | 115 | Sedgwick |  | 2104008700 | Outdoor wood burning device, NEC (fire-pits, chimeas, etc) |  | 151.0185 | A | CEC Survey | 2017 | 15 | I | 42.3305 | TON | 8 | 0.2803 | 1.0276 | 0.27277
08115 | 08 | CO | 115 | Sedgwick |  | 2104008400 | Woodstove: pellet-fired, general | Pellet Woodstove | 46.9502 | A | CEC Survey | 2017 | 15 | I | 19.5836 | TON | 8 | 0.41711 | 1.0276 | 0.40591
08115 | 08 | CO | 115 | Sedgwick |  | 2104009000 | Wax Log; Total: All Combustor Types |  | 18.8985 | A | CEC Survey | 2017 | 15 | I | 14.7502 | TON | 8 | 0.78049 | 1.0276 | 0.75953
08115 | 08 | CO | 115 | Sedgwick |  | 2104008310 | Woodstove: freestanding; non-EPA certified | Woodstove or Fireplace Insert | 40.1557 | A | CEC Survey | 2017 | 15 | I | 57.2116 | TON | 8 | 1.4247 | 1.0276 | 1.3865
08115 | 08 | CO | 115 | Sedgwick |  | 2104008320 | Woodstove: freestanding; EPA certified; non-catalytic | Woodstove or Fireplace Insert | 53.1092 | A | CEC Survey | 2017 | 15 | I | 75.667 | TON | 8 | 1.4247 | 1.0276 | 1.3865
08115 | 08 | CO | 115 | Sedgwick |  | 2104008330 | Woodstove: freestanding; EPA certified; catalytic | Woodstove or Fireplace Insert | 36.2697 | A | CEC Survey | 2017 | 15 | I | 51.675 | TON | 8 | 1.4247 | 1.0276 | 1.3865
08117 | 08 | CO | 117 | Summit |  | 2104008510 | Furnace: Indoor, cordwood-fired, non-EPA certified | Furnace | 39.9746 | A | CEC Survey | 2017 | 15 | I | 113.6206 | TON | 8 | 2.8423 | 1.0276 | 2.766
08117 | 08 | CO | 117 | Summit |  | 2104008530 | Furnace: Indoor, pellet-fired, general | Furnace-Pellet | 3.2412 | A | CEC Survey | 2017 | 15 | I | 9.2125 | TON | 8 | 2.8423 | 1.0276 | 2.766
08117 | 08 | CO | 117 | Summit |  | 2104008610 | Hydronic heater: outdoor | Hydronic heater | 38.8943 | A | CEC Survey | 2017 | 15 | I | 110.5498 | TON | 8 | 2.8423 | 1.0276 | 2.766
08117 | 08 | CO | 117 | Summit |  | 2104008620 | Hydronic heater: indoor | Hydronic heater | 24.8491 | A | CEC Survey | 2017 | 15 | I | 70.629 | TON | 8 | 2.8423 | 1.0276 | 2.766
08117 | 08 | CO | 117 | Summit |  | 2104008630 | Hydronic heater: pellet-fired | Pellet Hydronic Heater | 1.0804 | A | CEC Survey | 2017 | 15 | I | 3.0708 | TON | 8 | 2.8423 | 1.0276 | 2.766
08117 | 08 | CO | 117 | Summit |  | 2104008100 | Fireplace: general | Fireplace: general | 639.7599 | A | CEC Survey | 2017 | 15 | I | 194.3339 | TON | 8 | 0.30376 | 1.0276 | 0.2956
08117 | 08 | CO | 117 | Summit |  | 2104008210 | Woodstove: fireplace inserts; non-EPA certified | Woodstove or Fireplace Insert | 64.1649 | A | CEC Survey | 2017 | 15 | I | 36.5599 | TON | 8 | 0.56978 | 1.0276 | 0.55448
08117 | 08 | CO | 117 | Summit |  | 2104008220 | Woodstove: fireplace inserts; EPA certified; non-catalytic | Woodstove or Fireplace Insert | 84.8633 | A | CEC Survey | 2017 | 15 | I | 48.3535 | TON | 8 | 0.56978 | 1.0276 | 0.55448
08117 | 08 | CO | 117 | Summit |  | 2104008230 | Woodstove: fireplace inserts; EPA certified; catalytic | Woodstove or Fireplace Insert | 57.9554 | A | CEC Survey | 2017 | 15 | I | 33.0219 | TON | 8 | 0.56978 | 1.0276 | 0.55448
08117 | 08 | CO | 117 | Summit |  | 2104008700 | Outdoor wood burning device, NEC (fire-pits, chimeas, etc) |  | 628.2795 | A | CEC Survey | 2017 | 15 | I | 168.1926 | TON | 8 | 0.2677 | 1.0276 | 0.26051
08117 | 08 | CO | 117 | Summit |  | 2104008400 | Woodstove: pellet-fired, general | Pellet Woodstove | 126.3466 | A | CEC Survey | 2017 | 15 | I | 91.4971 | TON | 8 | 0.72418 | 1.0276 | 0.70473
08117 | 08 | CO | 117 | Summit |  | 2104009000 | Wax Log; Total: All Combustor Types |  | 179.0433 | A | CEC Survey | 2017 | 15 | I | 139.7423 | TON | 8 | 0.78049 | 1.0276 | 0.75953
08117 | 08 | CO | 117 | Summit |  | 2104008310 | Woodstove: freestanding; non-EPA certified | Woodstove or Fireplace Insert | 162.747 | A | CEC Survey | 2017 | 15 | I | 205.4283 | TON | 8 | 1.2623 | 1.0276 | 1.2284
08117 | 08 | CO | 117 | Summit |  | 2104008320 | Woodstove: freestanding; EPA certified; non-catalytic | Woodstove or Fireplace Insert | 215.246 | A | CEC Survey | 2017 | 15 | I | 271.6954 | TON | 8 | 1.2623 | 1.0276 | 1.2284
08117 | 08 | CO | 117 | Summit |  | 2104008330 | Woodstove: freestanding; EPA certified; catalytic | Woodstove or Fireplace Insert | 146.9973 | A | CEC Survey | 2017 | 15 | I | 185.5481 | TON | 8 | 1.2623 | 1.0276 | 1.2284
08119 | 08 | CO | 119 | Teller |  | 2104008510 | Furnace: Indoor, cordwood-fired, non-EPA certified | Furnace | 91.4312 | A | CEC Survey | 2017 | 15 | I | 234.0371 | TON | 8 | 2.5597 | 1.0276 | 2.491
08119 | 08 | CO | 119 | Teller |  | 2104008530 | Furnace: Indoor, pellet-fired, general | Furnace-Pellet | 7.4133 | A | CEC Survey | 2017 | 15 | I | 18.976 | TON | 8 | 2.5597 | 1.0276 | 2.491
08119 | 08 | CO | 119 | Teller |  | 2104008610 | Hydronic heater: outdoor | Hydronic heater | 88.9601 | A | CEC Survey | 2017 | 15 | I | 227.7118 | TON | 8 | 2.5597 | 1.0276 | 2.491
08119 | 08 | CO | 119 | Teller |  | 2104008620 | Hydronic heater: indoor | Hydronic heater | 56.8356 | A | CEC Survey | 2017 | 15 | I | 145.4825 | TON | 8 | 2.5597 | 1.0276 | 2.491
08119 | 08 | CO | 119 | Teller |  | 2104008630 | Hydronic heater: pellet-fired | Pellet Hydronic Heater | 2.4711 | A | CEC Survey | 2017 | 15 | I | 6.3253 | TON | 8 | 2.5597 | 1.0276 | 2.491
08119 | 08 | CO | 119 | Teller |  | 2104008100 | Fireplace: general | Fireplace: general | 1089.135 | A | CEC Survey | 2017 | 15 | I | 430.7793 | TON | 8 | 0.39552 | 1.0276 | 0.3849
08119 | 08 | CO | 119 | Teller |  | 2104008210 | Woodstove: fireplace inserts; non-EPA certified | Woodstove or Fireplace Insert | 180.4512 | A | CEC Survey | 2017 | 15 | I | 96.8074 | TON | 8 | 0.53647 | 1.0276 | 0.52207
08119 | 08 | CO | 119 | Teller |  | 2104008220 | Woodstove: fireplace inserts; EPA certified; non-catalytic | Woodstove or Fireplace Insert | 238.6613 | A | CEC Survey | 2017 | 15 | I | 128.0357 | TON | 8 | 0.53647 | 1.0276 | 0.52207
08119 | 08 | CO | 119 | Teller |  | 2104008230 | Woodstove: fireplace inserts; EPA certified; catalytic | Woodstove or Fireplace Insert | 162.9882 | A | CEC Survey | 2017 | 15 | I | 87.439 | TON | 8 | 0.53647 | 1.0276 | 0.52207
08119 | 08 | CO | 119 | Teller |  | 2104008700 | Outdoor wood burning device, NEC (fire-pits, chimeas, etc) |  | 1621.8209 | A | CEC Survey | 2017 | 15 | I | 456.9461 | TON | 8 | 0.28175 | 1.0276 | 0.27418
08119 | 08 | CO | 119 | Teller |  | 2104008400 | Woodstove: pellet-fired, general | Pellet Woodstove | 424.3955 | A | CEC Survey | 2017 | 15 | I | 227.0907 | TON | 8 | 0.53509 | 1.0276 | 0.52072
08119 | 08 | CO | 119 | Teller |  | 2104009000 | Wax Log; Total: All Combustor Types |  | 190.8028 | A | CEC Survey | 2017 | 15 | I | 148.9205 | TON | 8 | 0.78049 | 1.0276 | 0.75953
08119 | 08 | CO | 119 | Teller |  | 2104008310 | Woodstove: freestanding; non-EPA certified | Woodstove or Fireplace Insert | 401.6571 | A | CEC Survey | 2017 | 15 | I | 563.0217 | TON | 8 | 1.4017 | 1.0276 | 1.3641
08119 | 08 | CO | 119 | Teller |  | 2104008320 | Woodstove: freestanding; EPA certified; non-catalytic | Woodstove or Fireplace Insert | 531.2239 | A | CEC Survey | 2017 | 15 | I | 744.6416 | TON | 8 | 1.4017 | 1.0276 | 1.3641
08119 | 08 | CO | 119 | Teller |  | 2104008330 | Woodstove: freestanding; EPA certified; catalytic | Woodstove or Fireplace Insert | 362.7871 | A | CEC Survey | 2017 | 15 | I | 508.5358 | TON | 8 | 1.4017 | 1.0276 | 1.3641
08121 | 08 | CO | 121 | Washington |  | 2104008510 | Furnace: Indoor, cordwood-fired, non-EPA certified | Furnace | 22.0233 | A | CEC Survey | 2017 | 15 | I | 56.7604 | TON | 8 | 2.5773 | 1.0276 | 2.5081
08121 | 08 | CO | 121 | Washington |  | 2104008530 | Furnace: Indoor, pellet-fired, general | Furnace-Pellet | 1.7857 | A | CEC Survey | 2017 | 15 | I | 4.6022 | TON | 8 | 2.5773 | 1.0276 | 2.5081
08121 | 08 | CO | 121 | Washington |  | 2104008610 | Hydronic heater: outdoor | Hydronic heater | 21.428 | A | CEC Survey | 2017 | 15 | I | 55.2264 | TON | 8 | 2.5773 | 1.0276 | 2.5081
08121 | 08 | CO | 121 | Washington |  | 2104008620 | Hydronic heater: indoor | Hydronic heater | 13.6901 | A | CEC Survey | 2017 | 15 | I | 35.2835 | TON | 8 | 2.5773 | 1.0276 | 2.5081
08121 | 08 | CO | 121 | Washington |  | 2104008630 | Hydronic heater: pellet-fired | Pellet Hydronic Heater | 0.59522 | A | CEC Survey | 2017 | 15 | I | 1.5341 | TON | 8 | 2.5773 | 1.0276 | 2.5081
08121 | 08 | CO | 121 | Washington |  | 2104008100 | Fireplace: general | Fireplace: general | 114.7345 | A | CEC Survey | 2017 | 15 | I | 54.0723 | TON | 8 | 0.47128 | 1.0276 | 0.45862
08121 | 08 | CO | 121 | Washington |  | 2104008210 | Woodstove: fireplace inserts; non-EPA certified | Woodstove or Fireplace Insert | 32.5901 | A | CEC Survey | 2017 | 15 | I | 11.8964 | TON | 8 | 0.36503 | 1.0276 | 0.35523
08121 | 08 | CO | 121 | Washington |  | 2104008220 | Woodstove: fireplace inserts; EPA certified; non-catalytic | Woodstove or Fireplace Insert | 43.1031 | A | CEC Survey | 2017 | 15 | I | 15.7339 | TON | 8 | 0.36503 | 1.0276 | 0.35523
08121 | 08 | CO | 121 | Washington |  | 2104008230 | Woodstove: fireplace inserts; EPA certified; catalytic | Woodstove or Fireplace Insert | 29.4363 | A | CEC Survey | 2017 | 15 | I | 10.7451 | TON | 8 | 0.36503 | 1.0276 | 0.35523
08121 | 08 | CO | 121 | Washington |  | 2104008700 | Outdoor wood burning device, NEC (fire-pits, chimeas, etc) |  | 330.1989 | A | CEC Survey | 2017 | 15 | I | 92.536 | TON | 8 | 0.28024 | 1.0276 | 0.27272
08121 | 08 | CO | 121 | Washington |  | 2104008400 | Woodstove: pellet-fired, general | Pellet Woodstove | 102.8235 | A | CEC Survey | 2017 | 15 | I | 46.7689 | TON | 8 | 0.45485 | 1.0276 | 0.44263
08121 | 08 | CO | 121 | Washington |  | 2104009000 | Wax Log; Total: All Combustor Types |  | 38.1 | A | CEC Survey | 2017 | 15 | I | 29.7368 | TON | 8 | 0.78049 | 1.0276 | 0.75953
08121 | 08 | CO | 121 | Washington |  | 2104008310 | Woodstove: freestanding; non-EPA certified | Woodstove or Fireplace Insert | 97.2471 | A | CEC Survey | 2017 | 15 | I | 138.5676 | TON | 8 | 1.4249 | 1.0276 | 1.3866
08121 | 08 | CO | 121 | Washington |  | 2104008320 | Woodstove: freestanding; EPA certified; non-catalytic | Woodstove or Fireplace Insert | 128.6172 | A | CEC Survey | 2017 | 15 | I | 183.2668 | TON | 8 | 1.4249 | 1.0276 | 1.3866
08121 | 08 | CO | 121 | Washington |  | 2104008330 | Woodstove: freestanding; EPA certified; catalytic | Woodstove or Fireplace Insert | 87.8361 | A | CEC Survey | 2017 | 15 | I | 125.1578 | TON | 8 | 1.4249 | 1.0276 | 1.3866
08123 | 08 | CO | 123 | Weld |  | 2104008510 | Furnace: Indoor, cordwood-fired, non-EPA certified | Furnace | 542.8207 | A | CEC Survey | 2017 | 15 | I | 1406.8291 | TON | 8 | 2.5917 | 1.0276 | 2.5221
08123 | 08 | CO | 123 | Weld |  | 2104008530 | Furnace: Indoor, pellet-fired, general | Furnace-Pellet | 44.0125 | A | CEC Survey | 2017 | 15 | I | 114.0672 | TON | 8 | 2.5917 | 1.0276 | 2.5221
08123 | 08 | CO | 123 | Weld |  | 2104008610 | Hydronic heater: outdoor | Hydronic heater | 528.1499 | A | CEC Survey | 2017 | 15 | I | 1368.8067 | TON | 8 | 2.5917 | 1.0276 | 2.5221
08123 | 08 | CO | 123 | Weld |  | 2104008620 | Hydronic heater: indoor | Hydronic heater | 337.4291 | A | CEC Survey | 2017 | 15 | I | 874.5154 | TON | 8 | 2.5917 | 1.0276 | 2.5221
08123 | 08 | CO | 123 | Weld |  | 2104008630 | Hydronic heater: pellet-fired | Pellet Hydronic Heater | 14.6708 | A | CEC Survey | 2017 | 15 | I | 38.0224 | TON | 8 | 2.5917 | 1.0276 | 2.5221
08123 | 08 | CO | 123 | Weld |  | 2104008100 | Fireplace: general | Fireplace: general | 8398.0149 | A | CEC Survey | 2017 | 15 | I | 3039.4596 | TON | 8 | 0.36193 | 1.0276 | 0.35221
08123 | 08 | CO | 123 | Weld |  | 2104008210 | Woodstove: fireplace inserts; non-EPA certified | Woodstove or Fireplace Insert | 1073.2445 | A | CEC Survey | 2017 | 15 | I | 393.0293 | TON | 8 | 0.36621 | 1.0276 | 0.35637
08123 | 08 | CO | 123 | Weld |  | 2104008220 | Woodstove: fireplace inserts; EPA certified; non-catalytic | Woodstove or Fireplace Insert | 1419.4524 | A | CEC Survey | 2017 | 15 | I | 519.813 | TON | 8 | 0.36621 | 1.0276 | 0.35637
08123 | 08 | CO | 123 | Weld |  | 2104008230 | Woodstove: fireplace inserts; EPA certified; catalytic | Woodstove or Fireplace Insert | 969.3821 | A | CEC Survey | 2017 | 15 | I | 354.9942 | TON | 8 | 0.36621 | 1.0276 | 0.35637
08123 | 08 | CO | 123 | Weld |  | 2104008700 | Outdoor wood burning device, NEC (fire-pits, chimeas, etc) |  | 12753.3876 | A | CEC Survey | 2017 | 15 | I | 3565.3553 | TON | 8 | 0.27956 | 1.0276 | 0.27205
08123 | 08 | CO | 123 | Weld |  | 2104008400 | Woodstove: pellet-fired, general | Pellet Woodstove | 2941.2572 | A | CEC Survey | 2017 | 15 | I | 1102.5839 | TON | 8 | 0.37487 | 1.0276 | 0.3648
08123 | 08 | CO | 123 | Weld |  | 2104009000 | Wax Log; Total: All Combustor Types |  | 1890.171 | A | CEC Survey | 2017 | 15 | I | 1475.2679 | TON | 8 | 0.78049 | 1.0276 | 0.75953
08123 | 08 | CO | 123 | Weld |  | 2104008310 | Woodstove: freestanding; non-EPA certified | Woodstove or Fireplace Insert | 2534.4456 | A | CEC Survey | 2017 | 15 | I | 3041.3902 | TON | 8 | 1.2 | 1.0276 | 1.1678
08123 | 08 | CO | 123 | Weld |  | 2104008320 | Woodstove: freestanding; EPA certified; non-catalytic | Woodstove or Fireplace Insert | 3352.0087 | A | CEC Survey | 2017 | 15 | I | 4022.4838 | TON | 8 | 1.2 | 1.0276 | 1.1678
08123 | 08 | CO | 123 | Weld |  | 2104008330 | Woodstove: freestanding; EPA certified; catalytic | Woodstove or Fireplace Insert | 2289.1767 | A | CEC Survey | 2017 | 15 | I | 2747.0621 | TON | 8 | 1.2 | 1.0276 | 1.1678
08125 | 08 | CO | 125 | Yuma |  | 2104008510 | Furnace: Indoor, cordwood-fired, non-EPA certified | Furnace | 29.2824 | A | CEC Survey | 2017 | 15 | I | 73.8511 | TON | 8 | 2.522 | 1.0276 | 2.4543
08125 | 08 | CO | 125 | Yuma |  | 2104008530 | Furnace: Indoor, pellet-fired, general | Furnace-Pellet | 2.3743 | A | CEC Survey | 2017 | 15 | I | 5.9879 | TON | 8 | 2.522 | 1.0276 | 2.4543
08125 | 08 | CO | 125 | Yuma |  | 2104008610 | Hydronic heater: outdoor | Hydronic heater | 28.491 | A | CEC Survey | 2017 | 15 | I | 71.8551 | TON | 8 | 2.522 | 1.0276 | 2.4543
08125 | 08 | CO | 125 | Yuma |  | 2104008620 | Hydronic heater: indoor | Hydronic heater | 18.2026 | A | CEC Survey | 2017 | 15 | I | 45.9074 | TON | 8 | 2.522 | 1.0276 | 2.4543
08125 | 08 | CO | 125 | Yuma |  | 2104008630 | Hydronic heater: pellet-fired | Pellet Hydronic Heater | 0.79142 | A | CEC Survey | 2017 | 15 | I | 1.996 | TON | 8 | 2.522 | 1.0276 | 2.4543
08125 | 08 | CO | 125 | Yuma |  | 2104008100 | Fireplace: general | Fireplace: general | 288.7957 | A | CEC Survey | 2017 | 15 | I | 124.324 | TON | 8 | 0.43049 | 1.0276 | 0.41893
08125 | 08 | CO | 125 | Yuma |  | 2104008210 | Woodstove: fireplace inserts; non-EPA certified | Woodstove or Fireplace Insert | 52.9506 | A | CEC Survey | 2017 | 15 | I | 19.1766 | TON | 8 | 0.36216 | 1.0276 | 0.35243
08125 | 08 | CO | 125 | Yuma |  | 2104008220 | Woodstove: fireplace inserts; EPA certified; non-catalytic | Woodstove or Fireplace Insert | 70.0314 | A | CEC Survey | 2017 | 15 | I | 25.3626 | TON | 8 | 0.36216 | 1.0276 | 0.35243
08125 | 08 | CO | 125 | Yuma |  | 2104008230 | Woodstove: fireplace inserts; EPA certified; catalytic | Woodstove or Fireplace Insert | 47.8263 | A | CEC Survey | 2017 | 15 | I | 17.3208 | TON | 8 | 0.36216 | 1.0276 | 0.35243
08125 | 08 | CO | 125 | Yuma |  | 2104008700 | Outdoor wood burning device, NEC (fire-pits, chimeas, etc) |  | 593.0333 | A | CEC Survey | 2017 | 15 | I | 165.8141 | TON | 8 | 0.2796 | 1.0276 | 0.27209
08125 | 08 | CO | 125 | Yuma |  | 2104008400 | Woodstove: pellet-fired, general | Pellet Woodstove | 162.8961 | A | CEC Survey | 2017 | 15 | I | 59.4298 | TON | 8 | 0.36483 | 1.0276 | 0.35503
08125 | 08 | CO | 125 | Yuma |  | 2104009000 | Wax Log; Total: All Combustor Types |  | 76.7491 | A | CEC Survey | 2017 | 15 | I | 59.9022 | TON | 8 | 0.78049 | 1.0276 | 0.75953
08125 | 08 | CO | 125 | Yuma |  | 2104008310 | Woodstove: freestanding; non-EPA certified | Woodstove or Fireplace Insert | 137.7004 | A | CEC Survey | 2017 | 15 | I | 184.4476 | TON | 8 | 1.3395 | 1.0276 | 1.3035
08125 | 08 | CO | 125 | Yuma |  | 2104008320 | Woodstove: freestanding; EPA certified; non-catalytic | Woodstove or Fireplace Insert | 182.1199 | A | CEC Survey | 2017 | 15 | I | 243.9468 | TON | 8 | 1.3395 | 1.0276 | 1.3035
08125 | 08 | CO | 125 | Yuma |  | 2104008330 | Woodstove: freestanding; EPA certified; catalytic | Woodstove or Fireplace Insert | 124.3745 | A | CEC Survey | 2017 | 15 | I | 166.5978 | TON | 8 | 1.3395 | 1.0276 | 1.3035
09001 | 09 | CT | 001 | Fairfield |  | 2104008510 | Furnace: Indoor, cordwood-fired, non-EPA certified | Furnace | 1575.0482 | A | CEC Survey | 2017 | 15 | I | 1702.8655 | TON | 8 | 1.0812 | 1.4501 | 0.74557
09001 | 09 | CT | 001 | Fairfield |  | 2104008530 | Furnace: Indoor, pellet-fired, general | Furnace-Pellet | 127.7066 | A | CEC Survey | 2017 | 15 | I | 138.0702 | TON | 8 | 1.0812 | 1.4501 | 0.74557
09001 | 09 | CT | 001 | Fairfield |  | 2104008610 | Hydronic heater: outdoor | Hydronic heater | 1532.4793 | A | CEC Survey | 2017 | 15 | I | 1656.8421 | TON | 8 | 1.0812 | 1.4501 | 0.74557
09001 | 09 | CT | 001 | Fairfield |  | 2104008620 | Hydronic heater: indoor | Hydronic heater | 979.084 | A | CEC Survey | 2017 | 15 | I | 1058.538 | TON | 8 | 1.0812 | 1.4501 | 0.74557
09001 | 09 | CT | 001 | Fairfield |  | 2104008630 | Hydronic heater: pellet-fired | Pellet Hydronic Heater | 42.5689 | A | CEC Survey | 2017 | 15 | I | 46.0234 | TON | 8 | 1.0812 | 1.4501 | 0.74557
09001 | 09 | CT | 001 | Fairfield |  | 2104008100 | Fireplace: general | Fireplace: general | 35266.2789 | A | CEC Survey | 2017 | 15 | I | 7819.2561 | TON | 8 | 0.22172 | 1.4501 | 0.1529
09001 | 09 | CT | 001 | Fairfield |  | 2104008210 | Woodstove: fireplace inserts; non-EPA certified | Woodstove or Fireplace Insert | 2350.1708 | A | CEC Survey | 2017 | 15 | I | 1706.6657 | TON | 8 | 0.72619 | 1.4501 | 0.50078
09001 | 09 | CT | 001 | Fairfield |  | 2104008220 | Woodstove: fireplace inserts; EPA certified; non-catalytic | Woodstove or Fireplace Insert | 7344.2836 | A | CEC Survey | 2017 | 15 | I | 5333.3304 | TON | 8 | 0.72619 | 1.4501 | 0.50078
09001 | 09 | CT | 001 | Fairfield |  | 2104008230 | Woodstove: fireplace inserts; EPA certified; catalytic | Woodstove or Fireplace Insert | 4994.1128 | A | CEC Survey | 2017 | 15 | I | 3626.6647 | TON | 8 | 0.72619 | 1.4501 | 0.50078
09001 | 09 | CT | 001 | Fairfield |  | 2104008700 | Outdoor wood burning device, NEC (fire-pits, chimeas, etc) |  | 15083.0176 | A | CEC Survey | 2017 | 15 | I | 10939.5843 | TON | 8 | 0.72529 | 1.4501 | 0.50017
09001 | 09 | CT | 001 | Fairfield |  | 2104008400 | Woodstove: pellet-fired, general | Pellet Woodstove | 6617.6726 | A | CEC Survey | 2017 | 15 | I | 6142.6073 | TON | 8 | 0.92821 | 1.4501 | 0.6401
09001 | 09 | CT | 001 | Fairfield |  | 2104009000 | Wax Log; Total: All Combustor Types |  | 3739.9372 | A | CEC Survey | 2017 | 15 | I | 2919 | TON | 8 | 0.78049 | 1.4501 | 0.53823
09001 | 09 | CT | 001 | Fairfield |  | 2104008310 | Woodstove: freestanding; non-EPA certified | Woodstove or Fireplace Insert | 3856.425 | A | CEC Survey | 2017 | 15 | I | 3993.7048 | TON | 8 | 1.0356 | 1.4501 | 0.71416
09001 | 09 | CT | 001 | Fairfield |  | 2104008320 | Woodstove: freestanding; EPA certified; non-catalytic | Woodstove or Fireplace Insert | 12051.328 | A | CEC Survey | 2017 | 15 | I | 12480.3276 | TON | 8 | 1.0356 | 1.4501 | 0.71416
09001 | 09 | CT | 001 | Fairfield |  | 2104008330 | Woodstove: freestanding; EPA certified; catalytic | Woodstove or Fireplace Insert | 8194.903 | A | CEC Survey | 2017 | 15 | I | 8486.6228 | TON | 8 | 1.0356 | 1.4501 | 0.71416
09003 | 09 | CT | 003 | Hartford |  | 2104008510 | Furnace: Indoor, cordwood-fired, non-EPA certified | Furnace | 1575.3227 | A | CEC Survey | 2017 | 15 | I | 2258.552 | TON | 8 | 1.4337 | 1.3604 | 1.0539
09003 | 09 | CT | 003 | Hartford |  | 2104008530 | Furnace: Indoor, pellet-fired, general | Furnace-Pellet | 127.7289 | A | CEC Survey | 2017 | 15 | I | 183.1258 | TON | 8 | 1.4337 | 1.3604 | 1.0539
09003 | 09 | CT | 003 | Hartford |  | 2104008610 | Hydronic heater: outdoor | Hydronic heater | 1532.7464 | A | CEC Survey | 2017 | 15 | I | 2197.5101 | TON | 8 | 1.4337 | 1.3604 | 1.0539
09003 | 09 | CT | 003 | Hartford |  | 2104008620 | Hydronic heater: indoor | Hydronic heater | 979.2546 | A | CEC Survey | 2017 | 15 | I | 1403.9648 | TON | 8 | 1.4337 | 1.3604 | 1.0539
09003 | 09 | CT | 003 | Hartford |  | 2104008630 | Hydronic heater: pellet-fired | Pellet Hydronic Heater | 42.5763 | A | CEC Survey | 2017 | 15 | I | 61.0419 | TON | 8 | 1.4337 | 1.3604 | 1.0539
09003 | 09 | CT | 003 | Hartford |  | 2104008100 | Fireplace: general | Fireplace: general | 43216.1366 | A | CEC Survey | 2017 | 15 | I | 9613.3108 | TON | 8 | 0.22245 | 1.3604 | 0.16352
09003 | 09 | CT | 003 | Hartford |  | 2104008210 | Woodstove: fireplace inserts; non-EPA certified | Woodstove or Fireplace Insert | 2362.0581 | A | CEC Survey | 2017 | 15 | I | 1806.226 | TON | 8 | 0.76468 | 1.3604 | 0.5621
09003 | 09 | CT | 003 | Hartford |  | 2104008220 | Woodstove: fireplace inserts; EPA certified; non-catalytic | Woodstove or Fireplace Insert | 7381.4315 | A | CEC Survey | 2017 | 15 | I | 5644.4563 | TON | 8 | 0.76468 | 1.3604 | 0.5621
09003 | 09 | CT | 003 | Hartford |  | 2104008230 | Woodstove: fireplace inserts; EPA certified; catalytic | Woodstove or Fireplace Insert | 5019.3734 | A | CEC Survey | 2017 | 15 | I | 3838.2303 | TON | 8 | 0.76468 | 1.3604 | 0.5621
09003 | 09 | CT | 003 | Hartford |  | 2104008700 | Outdoor wood burning device, NEC (fire-pits, chimeas, etc) |  | 21291.6791 | A | CEC Survey | 2017 | 15 | I | 10334.5511 | TON | 8 | 0.48538 | 1.3604 | 0.35679
09003 | 09 | CT | 003 | Hartford |  | 2104008400 | Woodstove: pellet-fired, general | Pellet Woodstove | 6651.8477 | A | CEC Survey | 2017 | 15 | I | 5603.1306 | TON | 8 | 0.84234 | 1.3604 | 0.61919
09003 | 09 | CT | 003 | Hartford |  | 2104009000 | Wax Log; Total: All Combustor Types |  | 7565.1752 | A | CEC Survey | 2017 | 15 | I | 5904.5768 | TON | 8 | 0.78049 | 1.3604 | 0.57372
09003 | 09 | CT | 003 | Hartford |  | 2104008310 | Woodstove: freestanding; non-EPA certified | Woodstove or Fireplace Insert | 3782.3 | A | CEC Survey | 2017 | 15 | I | 3918.0479 | TON | 8 | 1.0359 | 1.3604 | 0.76146
09003 | 09 | CT | 003 | Hartford |  | 2104008320 | Woodstove: freestanding; EPA certified; non-catalytic | Woodstove or Fireplace Insert | 11819.6876 | A | CEC Survey | 2017 | 15 | I | 12243.8997 | TON | 8 | 1.0359 | 1.3604 | 0.76146
09003 | 09 | CT | 003 | Hartford |  | 2104008330 | Woodstove: freestanding; EPA certified; catalytic | Woodstove or Fireplace Insert | 8037.3875 | A | CEC Survey | 2017 | 15 | I | 8325.8518 | TON | 8 | 1.0359 | 1.3604 | 0.76146
09005 | 09 | CT | 005 | Litchfield |  | 2104008510 | Furnace: Indoor, cordwood-fired, non-EPA certified | Furnace | 997.3054 | A | CEC Survey | 2017 | 15 | I | 2929.3781 | TON | 8 | 2.9373 | 1.4219 | 2.0658
09005 | 09 | CT | 005 | Litchfield |  | 2104008530 | Furnace: Indoor, pellet-fired, general | Furnace-Pellet | 80.8626 | A | CEC Survey | 2017 | 15 | I | 237.5171 | TON | 8 | 2.9373 | 1.4219 | 2.0658
09005 | 09 | CT | 005 | Litchfield |  | 2104008610 | Hydronic heater: outdoor | Hydronic heater | 970.3512 | A | CEC Survey | 2017 | 15 | I | 2850.2057 | TON | 8 | 2.9373 | 1.4219 | 2.0658
09005 | 09 | CT | 005 | Litchfield |  | 2104008620 | Hydronic heater: indoor | Hydronic heater | 619.9466 | A | CEC Survey | 2017 | 15 | I | 1820.9647 | TON | 8 | 2.9373 | 1.4219 | 2.0658
09005 | 09 | CT | 005 | Litchfield |  | 2104008630 | Hydronic heater: pellet-fired | Pellet Hydronic Heater | 26.9542 | A | CEC Survey | 2017 | 15 | I | 79.1724 | TON | 8 | 2.9373 | 1.4219 | 2.0658
09005 | 09 | CT | 005 | Litchfield |  | 2104008100 | Fireplace: general | Fireplace: general | 8920.2141 | A | CEC Survey | 2017 | 15 | I | 3029.5782 | TON | 8 | 0.33963 | 1.4219 | 0.23886
09005 | 09 | CT | 005 | Litchfield |  | 2104008210 | Woodstove: fireplace inserts; non-EPA certified | Woodstove or Fireplace Insert | 980.791 | A | CEC Survey | 2017 | 15 | I | 960.5691 | TON | 8 | 0.97938 | 1.4219 | 0.68878
09005 | 09 | CT | 005 | Litchfield |  | 2104008220 | Woodstove: fireplace inserts; EPA certified; non-catalytic | Woodstove or Fireplace Insert | 3064.9719 | A | CEC Survey | 2017 | 15 | I | 3001.7785 | TON | 8 | 0.97938 | 1.4219 | 0.68878
09005 | 09 | CT | 005 | Litchfield |  | 2104008230 | Woodstove: fireplace inserts; EPA certified; catalytic | Woodstove or Fireplace Insert | 2084.1809 | A | CEC Survey | 2017 | 15 | I | 2041.2094 | TON | 8 | 0.97938 | 1.4219 | 0.68878
09005 | 09 | CT | 005 | Litchfield |  | 2104008700 | Outdoor wood burning device, NEC (fire-pits, chimeas, etc) |  | 11059.2248 | A | CEC Survey | 2017 | 15 | I | 3256.3556 | TON | 8 | 0.29445 | 1.4219 | 0.20708
09005 | 09 | CT | 005 | Litchfield |  | 2104008400 | Woodstove: pellet-fired, general | Pellet Woodstove | 2472.9353 | A | CEC Survey | 2017 | 15 | I | 2686.1135 | TON | 8 | 1.0862 | 1.4219 | 0.76391
09005 | 09 | CT | 005 | Litchfield |  | 2104009000 | Wax Log; Total: All Combustor Types |  | 826.2843 | A | CEC Survey | 2017 | 15 | I | 644.9102 | TON | 8 | 0.78049 | 1.4219 | 0.54891
09005 | 09 | CT | 005 | Litchfield |  | 2104008310 | Woodstove: freestanding; non-EPA certified | Woodstove or Fireplace Insert | 1883.9619 | A | CEC Survey | 2017 | 15 | I | 2903.5649 | TON | 8 | 1.5412 | 1.4219 | 1.0839
09005 | 09 | CT | 005 | Litchfield |  | 2104008320 | Woodstove: freestanding; EPA certified; non-catalytic | Woodstove or Fireplace Insert | 5887.3808 | A | CEC Survey | 2017 | 15 | I | 9073.6403 | TON | 8 | 1.5412 | 1.4219 | 1.0839
09005 | 09 | CT | 005 | Litchfield |  | 2104008330 | Woodstove: freestanding; EPA certified; catalytic | Woodstove or Fireplace Insert | 4003.419 | A | CEC Survey | 2017 | 15 | I | 6170.0754 | TON | 8 | 1.5412 | 1.4219 | 1.0839
09007 | 09 | CT | 007 | Middlesex |  | 2104008510 | Furnace: Indoor, cordwood-fired, non-EPA certified | Furnace | 530.3113 | A | CEC Survey | 2017 | 15 | I | 1387.4637 | TON | 8 | 2.6163 | 1.3562 | 1.9292
09007 | 09 | CT | 007 | Middlesex |  | 2104008530 | Furnace: Indoor, pellet-fired, general | Furnace-Pellet | 42.9982 | A | CEC Survey | 2017 | 15 | I | 112.4971 | TON | 8 | 2.6163 | 1.3562 | 1.9292
09007 | 09 | CT | 007 | Middlesex |  | 2104008610 | Hydronic heater: outdoor | Hydronic heater | 515.9786 | A | CEC Survey | 2017 | 15 | I | 1349.9647 | TON | 8 | 2.6163 | 1.3562 | 1.9292
09007 | 09 | CT | 007 | Middlesex |  | 2104008620 | Hydronic heater: indoor | Hydronic heater | 329.653 | A | CEC Survey | 2017 | 15 | I | 862.4775 | TON | 8 | 2.6163 | 1.3562 | 1.9292
09007 | 09 | CT | 007 | Middlesex |  | 2104008630 | Hydronic heater: pellet-fired | Pellet Hydronic Heater | 14.3327 | A | CEC Survey | 2017 | 15 | I | 37.499 | TON | 8 | 2.6163 | 1.3562 | 1.9292
09007 | 09 | CT | 007 | Middlesex |  | 2104008100 | Fireplace: general | Fireplace: general | 6463.0171 | A | CEC Survey | 2017 | 15 | I | 1900.0052 | TON | 8 | 0.29398 | 1.3562 | 0.21677
09007 | 09 | CT | 007 | Middlesex |  | 2104008210 | Woodstove: fireplace inserts; non-EPA certified | Woodstove or Fireplace Insert | 777.6052 | A | CEC Survey | 2017 | 15 | I | 607.769 | TON | 8 | 0.78159 | 1.3562 | 0.57631
09007 | 09 | CT | 007 | Middlesex |  | 2104008220 | Woodstove: fireplace inserts; EPA certified; non-catalytic | Woodstove or Fireplace Insert | 2430.0163 | A | CEC Survey | 2017 | 15 | I | 1899.2782 | TON | 8 | 0.78159 | 1.3562 | 0.57631
09007 | 09 | CT | 007 | Middlesex |  | 2104008230 | Woodstove: fireplace inserts; EPA certified; catalytic | Woodstove or Fireplace Insert | 1652.4111 | A | CEC Survey | 2017 | 15 | I | 1291.5092 | TON | 8 | 0.78159 | 1.3562 | 0.57631
09007 | 09 | CT | 007 | Middlesex |  | 2104008700 | Outdoor wood burning device, NEC (fire-pits, chimeas, etc) |  | 8794.0493 | A | CEC Survey | 2017 | 15 | I | 2541.221 | TON | 8 | 0.28897 | 1.3562 | 0.21307
09007 | 09 | CT | 007 | Middlesex |  | 2104008400 | Woodstove: pellet-fired, general | Pellet Woodstove | 1877.3571 | A | CEC Survey | 2017 | 15 | I | 1497.5731 | TON | 8 | 0.7977 | 1.3562 | 0.58819
09007 | 09 | CT | 007 | Middlesex |  | 2104009000 | Wax Log; Total: All Combustor Types |  | 2089.9879 | A | CEC Survey | 2017 | 15 | I | 1631.2239 | TON | 8 | 0.78049 | 1.3562 | 0.5755
09007 | 09 | CT | 007 | Middlesex |  | 2104008310 | Woodstove: freestanding; non-EPA certified | Woodstove or Fireplace Insert | 1326.5596 | A | CEC Survey | 2017 | 15 | I | 1667.6872 | TON | 8 | 1.2572 | 1.3562 | 0.92697
09007 | 09 | CT | 007 | Middlesex |  | 2104008320 | Woodstove: freestanding; EPA certified; non-catalytic | Woodstove or Fireplace Insert | 4145.4988 | A | CEC Survey | 2017 | 15 | I | 5211.5226 | TON | 8 | 1.2572 | 1.3562 | 0.92697
09007 | 09 | CT | 007 | Middlesex |  | 2104008330 | Woodstove: freestanding; EPA certified; catalytic | Woodstove or Fireplace Insert | 2818.9392 | A | CEC Survey | 2017 | 15 | I | 3543.8354 | TON | 8 | 1.2572 | 1.3562 | 0.92697
09009 | 09 | CT | 009 | New Haven |  | 2104008510 | Furnace: Indoor, cordwood-fired, non-EPA certified | Furnace | 1392.6738 | A | CEC Survey | 2017 | 15 | I | 1447.3533 | TON | 8 | 1.0393 | 1.4189 | 0.73244
09009 | 09 | CT | 009 | New Haven |  | 2104008530 | Furnace: Indoor, pellet-fired, general | Furnace-Pellet | 112.9195 | A | CEC Survey | 2017 | 15 | I | 117.353 | TON | 8 | 1.0393 | 1.4189 | 0.73244
09009 | 09 | CT | 009 | New Haven |  | 2104008610 | Hydronic heater: outdoor | Hydronic heater | 1355.034 | A | CEC Survey | 2017 | 15 | I | 1408.2356 | TON | 8 | 1.0393 | 1.4189 | 0.73244
09009 | 09 | CT | 009 | New Haven |  | 2104008620 | Hydronic heater: indoor | Hydronic heater | 865.7161 | A | CEC Survey | 2017 | 15 | I | 899.7061 | TON | 8 | 1.0393 | 1.4189 | 0.73244
09009 | 09 | CT | 009 | New Haven |  | 2104008630 | Hydronic heater: pellet-fired | Pellet Hydronic Heater | 37.6398 | A | CEC Survey | 2017 | 15 | I | 39.1177 | TON | 8 | 1.0393 | 1.4189 | 0.73244
09009 | 09 | CT | 009 | New Haven |  | 2104008100 | Fireplace: general | Fireplace: general | 31870.2032 | A | CEC Survey | 2017 | 15 | I | 7021.8582 | TON | 8 | 0.22033 | 1.4189 | 0.15528
09009 | 09 | CT | 009 | New Haven |  | 2104008210 | Woodstove: fireplace inserts; non-EPA certified | Woodstove or Fireplace Insert | 2140.5491 | A | CEC Survey | 2017 | 15 | I | 1518.9473 | TON | 8 | 0.70961 | 1.4189 | 0.50011
09009 | 09 | CT | 009 | New Haven |  | 2104008220 | Woodstove: fireplace inserts; EPA certified; non-catalytic | Woodstove or Fireplace Insert | 6689.2161 | A | CEC Survey | 2017 | 15 | I | 4746.7104 | TON | 8 | 0.70961 | 1.4189 | 0.50011
09009 | 09 | CT | 009 | New Haven |  | 2104008230 | Woodstove: fireplace inserts; EPA certified; catalytic | Woodstove or Fireplace Insert | 4548.6669 | A | CEC Survey | 2017 | 15 | I | 3227.7631 | TON | 8 | 0.70961 | 1.4189 | 0.50011
09009 | 09 | CT | 009 | New Haven |  | 2104008700 | Outdoor wood burning device, NEC (fire-pits, chimeas, etc) |  | 13428.7574 | A | CEC Survey | 2017 | 15 | I | 9564.354 | TON | 8 | 0.71223 | 1.4189 | 0.50196
09009 | 09 | CT | 009 | New Haven |  | 2104008400 | Woodstove: pellet-fired, general | Pellet Woodstove | 5939.2173 | A | CEC Survey | 2017 | 15 | I | 5230.1587 | TON | 8 | 0.88061 | 1.4189 | 0.62063
09009 | 09 | CT | 009 | New Haven |  | 2104009000 | Wax Log; Total: All Combustor Types |  | 3626.1258 | A | CEC Survey | 2017 | 15 | I | 2830.1709 | TON | 8 | 0.78049 | 1.4189 | 0.55007
09009 | 09 | CT | 009 | New Haven |  | 2104008310 | Woodstove: freestanding; non-EPA certified | Woodstove or Fireplace Insert | 3484.747 | A | CEC Survey | 2017 | 15 | I | 3583.4612 | TON | 8 | 1.0283 | 1.4189 | 0.72474
09009 | 09 | CT | 009 | New Haven |  | 2104008320 | Woodstove: freestanding; EPA certified; non-catalytic | Woodstove or Fireplace Insert | 10889.8345 | A | CEC Survey | 2017 | 15 | I | 11198.3161 | TON | 8 | 1.0283 | 1.4189 | 0.72474
09009 | 09 | CT | 009 | New Haven |  | 2104008330 | Woodstove: freestanding; EPA certified; catalytic | Woodstove or Fireplace Insert | 7405.0874 | A | CEC Survey | 2017 | 15 | I | 7614.855 | TON | 8 | 1.0283 | 1.4189 | 0.72474
09011 | 09 | CT | 011 | New London |  | 2104008510 | Furnace: Indoor, cordwood-fired, non-EPA certified | Furnace | 814.4648 | A | CEC Survey | 2017 | 15 | I | 2118.7412 | TON | 8 | 2.6014 | 1.3539 | 1.9214
09011 | 09 | CT | 011 | New London |  | 2104008530 | Furnace: Indoor, pellet-fired, general | Furnace-Pellet | 66.0377 | A | CEC Survey | 2017 | 15 | I | 171.7898 | TON | 8 | 2.6014 | 1.3539 | 1.9214
09011 | 09 | CT | 011 | New London |  | 2104008610 | Hydronic heater: outdoor | Hydronic heater | 792.4522 | A | CEC Survey | 2017 | 15 | I | 2061.4779 | TON | 8 | 2.6014 | 1.3539 | 1.9214
09011 | 09 | CT | 011 | New London |  | 2104008620 | Hydronic heater: indoor | Hydronic heater | 506.2889 | A | CEC Survey | 2017 | 15 | I | 1317.0553 | TON | 8 | 2.6014 | 1.3539 | 1.9214
09011 | 09 | CT | 011 | New London |  | 2104008630 | Hydronic heater: pellet-fired | Pellet Hydronic Heater | 22.0126 | A | CEC Survey | 2017 | 15 | I | 57.2633 | TON | 8 | 2.6014 | 1.3539 | 1.9214
09011 | 09 | CT | 011 | New London |  | 2104008100 | Fireplace: general | Fireplace: general | 9368.2332 | A | CEC Survey | 2017 | 15 | I | 2834.8509 | TON | 8 | 0.3026 | 1.3539 | 0.2235
09011 | 09 | CT | 011 | New London |  | 2104008210 | Woodstove: fireplace inserts; non-EPA certified | Woodstove or Fireplace Insert | 1160.0173 | A | CEC Survey | 2017 | 15 | I | 869.6067 | TON | 8 | 0.74965 | 1.3539 | 0.5537
09011 | 09 | CT | 011 | New London |  | 2104008220 | Woodstove: fireplace inserts; EPA certified; non-catalytic | Woodstove or Fireplace Insert | 3625.0542 | A | CEC Survey | 2017 | 15 | I | 2717.521 | TON | 8 | 0.74965 | 1.3539 | 0.5537
09011 | 09 | CT | 011 | New London |  | 2104008230 | Woodstove: fireplace inserts; EPA certified; catalytic | Woodstove or Fireplace Insert | 2465.0369 | A | CEC Survey | 2017 | 15 | I | 1847.9143 | TON | 8 | 0.74965 | 1.3539 | 0.5537
09011 | 09 | CT | 011 | New London |  | 2104008700 | Outdoor wood burning device, NEC (fire-pits, chimeas, etc) |  | 13409.5508 | A | CEC Survey | 2017 | 15 | I | 3807.9221 | TON | 8 | 0.28397 | 1.3539 | 0.20974
09011 | 09 | CT | 011 | New London |  | 2104008400 | Woodstove: pellet-fired, general | Pellet Woodstove | 2858.6147 | A | CEC Survey | 2017 | 15 | I | 2200.6728 | TON | 8 | 0.76984 | 1.3539 | 0.56861
09011 | 09 | CT | 011 | New London |  | 2104009000 | Wax Log; Total: All Combustor Types |  | 1187.2112 | A | CEC Survey | 2017 | 15 | I | 926.6117 | TON | 8 | 0.78049 | 1.3539 | 0.57648
09011 | 09 | CT | 011 | New London |  | 2104008310 | Woodstove: freestanding; non-EPA certified | Woodstove or Fireplace Insert | 2029.7887 | A | CEC Survey | 2017 | 15 | I | 2587.2637 | TON | 8 | 1.2746 | 1.3539 | 0.94146
09011 | 09 | CT | 011 | New London |  | 2104008320 | Woodstove: freestanding; EPA certified; non-catalytic | Woodstove or Fireplace Insert | 6343.0897 | A | CEC Survey | 2017 | 15 | I | 8085.1992 | TON | 8 | 1.2746 | 1.3539 | 0.94146
09011 | 09 | CT | 011 | New London |  | 2104008330 | Woodstove: freestanding; EPA certified; catalytic | Woodstove or Fireplace Insert | 4313.301 | A | CEC Survey | 2017 | 15 | I | 5497.9355 | TON | 8 | 1.2746 | 1.3539 | 0.94146
09013 | 09 | CT | 013 | Tolland |  | 2104008510 | Furnace: Indoor, cordwood-fired, non-EPA certified | Furnace | 568.659 | A | CEC Survey | 2017 | 15 | I | 1574.6414 | TON | 8 | 2.769 | 1.3803 | 2.0061
09013 | 09 | CT | 013 | Tolland |  | 2104008530 | Furnace: Indoor, pellet-fired, general | Furnace-Pellet | 46.1075 | A | CEC Survey | 2017 | 15 | I | 127.6736 | TON | 8 | 2.769 | 1.3803 | 2.0061
09013 | 09 | CT | 013 | Tolland |  | 2104008610 | Hydronic heater: outdoor | Hydronic heater | 553.2898 | A | CEC Survey | 2017 | 15 | I | 1532.0835 | TON | 8 | 2.769 | 1.3803 | 2.0061
09013 | 09 | CT | 013 | Tolland |  | 2104008620 | Hydronic heater: indoor | Hydronic heater | 353.4907 | A | CEC Survey | 2017 | 15 | I | 978.8311 | TON | 8 | 2.769 | 1.3803 | 2.0061
09013 | 09 | CT | 013 | Tolland |  | 2104008630 | Hydronic heater: pellet-fired | Pellet Hydronic Heater | 15.3692 | A | CEC Survey | 2017 | 15 | I | 42.5579 | TON | 8 | 2.769 | 1.3803 | 2.0061
09013 | 09 | CT | 013 | Tolland |  | 2104008100 | Fireplace: general | Fireplace: general | 6022.0928 | A | CEC Survey | 2017 | 15 | I | 1901.0769 | TON | 8 | 0.31568 | 1.3803 | 0.22871
09013 | 09 | CT | 013 | Tolland |  | 2104008210 | Woodstove: fireplace inserts; non-EPA certified | Woodstove or Fireplace Insert | 693.1353 | A | CEC Survey | 2017 | 15 | I | 645.5977 | TON | 8 | 0.93142 | 1.3803 | 0.67479
09013 | 09 | CT | 013 | Tolland |  | 2104008220 | Woodstove: fireplace inserts; EPA certified; non-catalytic | Woodstove or Fireplace Insert | 2166.0477 | A | CEC Survey | 2017 | 15 | I | 2017.4928 | TON | 8 | 0.93142 | 1.3803 | 0.67479
09013 | 09 | CT | 013 | Tolland |  | 2104008230 | Woodstove: fireplace inserts; EPA certified; catalytic | Woodstove or Fireplace Insert | 1472.9124 | A | CEC Survey | 2017 | 15 | I | 1371.8951 | TON | 8 | 0.93142 | 1.3803 | 0.67479
09013 | 09 | CT | 013 | Tolland |  | 2104008700 | Outdoor wood burning device, NEC (fire-pits, chimeas, etc) |  | 7506.7206 | A | CEC Survey | 2017 | 15 | I | 2183.8657 | TON | 8 | 0.29092 | 1.3803 | 0.21077
09013 | 09 | CT | 013 | Tolland |  | 2104008400 | Woodstove: pellet-fired, general | Pellet Woodstove | 1674.4037 | A | CEC Survey | 2017 | 15 | I | 1668.7543 | TON | 8 | 0.99663 | 1.3803 | 0.72204
09013 | 09 | CT | 013 | Tolland |  | 2104009000 | Wax Log; Total: All Combustor Types |  | 1722.1634 | A | CEC Survey | 2017 | 15 | I | 1344.1389 | TON | 8 | 0.78049 | 1.3803 | 0.56545
09013 | 09 | CT | 013 | Tolland |  | 2104008310 | Woodstove: freestanding; non-EPA certified | Woodstove or Fireplace Insert | 1231.993 | A | CEC Survey | 2017 | 15 | I | 1732.7062 | TON | 8 | 1.4064 | 1.3803 | 1.0189
09013 | 09 | CT | 013 | Tolland |  | 2104008320 | Woodstove: freestanding; EPA certified; non-catalytic | Woodstove or Fireplace Insert | 3849.9782 | A | CEC Survey | 2017 | 15 | I | 5414.7069 | TON | 8 | 1.4064 | 1.3803 | 1.0189
09013 | 09 | CT | 013 | Tolland |  | 2104008330 | Woodstove: freestanding; EPA certified; catalytic | Woodstove or Fireplace Insert | 2617.9852 | A | CEC Survey | 2017 | 15 | I | 3682.0007 | TON | 8 | 1.4064 | 1.3803 | 1.0189
09015 | 09 | CT | 015 | Windham |  | 2104008510 | Furnace: Indoor, cordwood-fired, non-EPA certified | Furnace | 513.0474 | A | CEC Survey | 2017 | 15 | I | 1432.5563 | TON | 8 | 2.7922 | 1.4015 | 1.9923
09015 | 09 | CT | 015 | Windham |  | 2104008530 | Furnace: Indoor, pellet-fired, general | Furnace-Pellet | 41.5984 | A | CEC Survey | 2017 | 15 | I | 116.1532 | TON | 8 | 2.7922 | 1.4015 | 1.9923
09015 | 09 | CT | 015 | Windham |  | 2104008610 | Hydronic heater: outdoor | Hydronic heater | 499.1812 | A | CEC Survey | 2017 | 15 | I | 1393.8386 | TON | 8 | 2.7922 | 1.4015 | 1.9923
09015 | 09 | CT | 015 | Windham |  | 2104008620 | Hydronic heater: indoor | Hydronic heater | 318.9213 | A | CEC Survey | 2017 | 15 | I | 890.508 | TON | 8 | 2.7922 | 1.4015 | 1.9923
09015 | 09 | CT | 015 | Windham |  | 2104008630 | Hydronic heater: pellet-fired | Pellet Hydronic Heater | 13.8661 | A | CEC Survey | 2017 | 15 | I | 38.7177 | TON | 8 | 2.7922 | 1.4015 | 1.9923
09015 | 09 | CT | 015 | Windham |  | 2104008100 | Fireplace: general | Fireplace: general | 4624.6868 | A | CEC Survey | 2017 | 15 | I | 1595.9812 | TON | 8 | 0.3451 | 1.4015 | 0.24624
09015 | 09 | CT | 015 | Windham |  | 2104008210 | Woodstove: fireplace inserts; non-EPA certified | Woodstove or Fireplace Insert | 561.2545 | A | CEC Survey | 2017 | 15 | I | 536.1616 | TON | 8 | 0.95529 | 1.4015 | 0.68162
09015 | 09 | CT | 015 | Windham |  | 2104008220 | Woodstove: fireplace inserts; EPA certified; non-catalytic | Woodstove or Fireplace Insert | 1753.9202 | A | CEC Survey | 2017 | 15 | I | 1675.5051 | TON | 8 | 0.95529 | 1.4015 | 0.68162
09015 | 09 | CT | 015 | Windham |  | 2104008230 | Woodstove: fireplace inserts; EPA certified; catalytic | Woodstove or Fireplace Insert | 1192.6658 | A | CEC Survey | 2017 | 15 | I | 1139.3435 | TON | 8 | 0.95529 | 1.4015 | 0.68162
09015 | 09 | CT | 015 | Windham |  | 2104008700 | Outdoor wood burning device, NEC (fire-pits, chimeas, etc) |  | 6151.6294 | A | CEC Survey | 2017 | 15 | I | 1770.588 | TON | 8 | 0.28782 | 1.4015 | 0.20537
09015 | 09 | CT | 015 | Windham |  | 2104008400 | Woodstove: pellet-fired, general | Pellet Woodstove | 1398.8396 | A | CEC Survey | 2017 | 15 | I | 1388.2329 | TON | 8 | 0.99242 | 1.4015 | 0.70811
09015 | 09 | CT | 015 | Windham |  | 2104009000 | Wax Log; Total: All Combustor Types |  | 493.1789 | A | CEC Survey | 2017 | 15 | I | 384.9234 | TON | 8 | 0.78049 | 1.4015 | 0.5569
09015 | 09 | CT | 015 | Windham |  | 2104008310 | Woodstove: freestanding; non-EPA certified | Woodstove or Fireplace Insert | 1050.7308 | A | CEC Survey | 2017 | 15 | I | 1607.0953 | TON | 8 | 1.5295 | 1.4015 | 1.0913
09015 | 09 | CT | 015 | Windham |  | 2104008320 | Woodstove: freestanding; EPA certified; non-catalytic | Woodstove or Fireplace Insert | 3283.5336 | A | CEC Survey | 2017 | 15 | I | 5022.1727 | TON | 8 | 1.5295 | 1.4015 | 1.0913
09015 | 09 | CT | 015 | Windham |  | 2104008330 | Woodstove: freestanding; EPA certified; catalytic | Woodstove or Fireplace Insert | 2232.8029 | A | CEC Survey | 2017 | 15 | I | 3415.0775 | TON | 8 | 1.5295 | 1.4015 | 1.0913
10001 | 10 | DE | 001 | Kent |  | 2104008510 | Furnace: Indoor, cordwood-fired, non-EPA certified | Furnace | 212.2928 | A | CEC Survey | 2017 | 15 | I | 578.2158 | TON | 8 | 2.7237 | 1.252 | 2.1755
10001 | 10 | DE | 001 | Kent |  | 2104008530 | Furnace: Indoor, pellet-fired, general | Furnace-Pellet | 17.2129 | A | CEC Survey | 2017 | 15 | I | 46.8824 | TON | 8 | 2.7237 | 1.252 | 2.1755
10001 | 10 | DE | 001 | Kent |  | 2104008610 | Hydronic heater: outdoor | Hydronic heater | 206.5551 | A | CEC Survey | 2017 | 15 | I | 562.5883 | TON | 8 | 2.7237 | 1.252 | 2.1755
10001 | 10 | DE | 001 | Kent |  | 2104008620 | Hydronic heater: indoor | Hydronic heater | 131.9658 | A | CEC Survey | 2017 | 15 | I | 359.4314 | TON | 8 | 2.7237 | 1.252 | 2.1755
10001 | 10 | DE | 001 | Kent |  | 2104008630 | Hydronic heater: pellet-fired | Pellet Hydronic Heater | 5.7376 | A | CEC Survey | 2017 | 15 | I | 15.6275 | TON | 8 | 2.7237 | 1.252 | 2.1755
10001 | 10 | DE | 001 | Kent |  | 2104008100 | Fireplace: general | Fireplace: general | 4944.5821 | A | CEC Survey | 2017 | 15 | I | 2016.2224 | TON | 8 | 0.40776 | 1.252 | 0.32569
10001 | 10 | DE | 001 | Kent |  | 2104008210 | Woodstove: fireplace inserts; non-EPA certified | Woodstove or Fireplace Insert | 971.4949 | A | CEC Survey | 2017 | 15 | I | 528.1832 | TON | 8 | 0.54368 | 1.252 | 0.43425
10001 | 10 | DE | 001 | Kent |  | 2104008220 | Woodstove: fireplace inserts; EPA certified; non-catalytic | Woodstove or Fireplace Insert | 1284.8804 | A | CEC Survey | 2017 | 15 | I | 698.5649 | TON | 8 | 0.54368 | 1.252 | 0.43425
10001 | 10 | DE | 001 | Kent |  | 2104008230 | Woodstove: fireplace inserts; EPA certified; catalytic | Woodstove or Fireplace Insert | 877.4793 | A | CEC Survey | 2017 | 15 | I | 477.0687 | TON | 8 | 0.54368 | 1.252 | 0.43425
10001 | 10 | DE | 001 | Kent |  | 2104008700 | Outdoor wood burning device, NEC (fire-pits, chimeas, etc) |  | 8019.5346 | A | CEC Survey | 2017 | 15 | I | 2570.1886 | TON | 8 | 0.32049 | 1.252 | 0.25598
10001 | 10 | DE | 001 | Kent |  | 2104008400 | Woodstove: pellet-fired, general | Pellet Woodstove | 1732.282 | A | CEC Survey | 2017 | 15 | I | 529.6958 | TON | 8 | 0.30578 | 1.252 | 0.24423
10001 | 10 | DE | 001 | Kent |  | 2104009000 | Wax Log; Total: All Combustor Types |  | 616.3368 | A | CEC Survey | 2017 | 15 | I | 86.2872 | TON | 8 | 0.14 | 1.252 | 0.11182
10001 | 10 | DE | 001 | Kent |  | 2104008310 | Woodstove: freestanding; non-EPA certified | Woodstove or Fireplace Insert | 1556.8463 | A | CEC Survey | 2017 | 15 | I | 1993.3488 | TON | 8 | 1.2804 | 1.252 | 1.0227
10001 | 10 | DE | 001 | Kent |  | 2104008320 | Woodstove: freestanding; EPA certified; non-catalytic | Woodstove or Fireplace Insert | 2059.0548 | A | CEC Survey | 2017 | 15 | I | 2636.3645 | TON | 8 | 1.2804 | 1.252 | 1.0227
10001 | 10 | DE | 001 | Kent |  | 2104008330 | Woodstove: freestanding; EPA certified; catalytic | Woodstove or Fireplace Insert | 1406.1838 | A | CEC Survey | 2017 | 15 | I | 1800.4441 | TON | 8 | 1.2804 | 1.252 | 1.0227
10003 | 10 | DE | 003 | New Castle |  | 2104008510 | Furnace: Indoor, cordwood-fired, non-EPA certified | Furnace | 502.0316 | A | CEC Survey | 2017 | 15 | I | 812.2877 | TON | 8 | 1.618 | 1.2987 | 1.2459
10003 | 10 | DE | 003 | New Castle |  | 2104008530 | Furnace: Indoor, pellet-fired, general | Furnace-Pellet | 40.7053 | A | CEC Survey | 2017 | 15 | I | 65.8612 | TON | 8 | 1.618 | 1.2987 | 1.2459
10003 | 10 | DE | 003 | New Castle |  | 2104008610 | Hydronic heater: outdoor | Hydronic heater | 488.4632 | A | CEC Survey | 2017 | 15 | I | 790.334 | TON | 8 | 1.618 | 1.2987 | 1.2459
10003 | 10 | DE | 003 | New Castle |  | 2104008620 | Hydronic heater: indoor | Hydronic heater | 312.0737 | A | CEC Survey | 2017 | 15 | I | 504.9356 | TON | 8 | 1.618 | 1.2987 | 1.2459
10003 | 10 | DE | 003 | New Castle |  | 2104008630 | Hydronic heater: pellet-fired | Pellet Hydronic Heater | 13.5684 | A | CEC Survey | 2017 | 15 | I | 21.9537 | TON | 8 | 1.618 | 1.2987 | 1.2459
10003 | 10 | DE | 003 | New Castle |  | 2104008100 | Fireplace: general | Fireplace: general | 18388.9387 | A | CEC Survey | 2017 | 15 | I | 5500.6429 | TON | 8 | 0.29913 | 1.2987 | 0.23033
10003 | 10 | DE | 003 | New Castle |  | 2104008210 | Woodstove: fireplace inserts; non-EPA certified | Woodstove or Fireplace Insert | 2046.9863 | A | CEC Survey | 2017 | 15 | I | 1248.677 | TON | 8 | 0.61001 | 1.2987 | 0.46971
10003 | 10 | DE | 003 | New Castle |  | 2104008220 | Woodstove: fireplace inserts; EPA certified; non-catalytic | Woodstove or Fireplace Insert | 2707.3044 | A | CEC Survey | 2017 | 15 | I | 1651.476 | TON | 8 | 0.61001 | 1.2987 | 0.46971
10003 | 10 | DE | 003 | New Castle |  | 2104008230 | Woodstove: fireplace inserts; EPA certified; catalytic | Woodstove or Fireplace Insert | 1848.8908 | A | CEC Survey | 2017 | 15 | I | 1127.8373 | TON | 8 | 0.61001 | 1.2987 | 0.46971
10003 | 10 | DE | 003 | New Castle |  | 2104008700 | Outdoor wood burning device, NEC (fire-pits, chimeas, etc) |  | 12179.0207 | A | CEC Survey | 2017 | 15 | I | 6845.283 | TON | 8 | 0.56206 | 1.2987 | 0.43278
10003 | 10 | DE | 003 | New Castle |  | 2104008400 | Woodstove: pellet-fired, general | Pellet Woodstove | 3690.7154 | A | CEC Survey | 2017 | 15 | I | 1810.8652 | TON | 8 | 0.49065 | 1.2987 | 0.3778
10003 | 10 | DE | 003 | New Castle |  | 2104009000 | Wax Log; Total: All Combustor Types |  | 4827.6985 | A | CEC Survey | 2017 | 15 | I | 675.8778 | TON | 8 | 0.14 | 1.2987 | 0.1078
10003 | 10 | DE | 003 | New Castle |  | 2104008310 | Woodstove: freestanding; non-EPA certified | Woodstove or Fireplace Insert | 3273.1994 | A | CEC Survey | 2017 | 15 | I | 3344.6242 | TON | 8 | 1.0218 | 1.2987 | 0.7868
10003 | 10 | DE | 003 | New Castle |  | 2104008320 | Woodstove: freestanding; EPA certified; non-catalytic | Woodstove or Fireplace Insert | 4329.0702 | A | CEC Survey | 2017 | 15 | I | 4423.5352 | TON | 8 | 1.0218 | 1.2987 | 0.7868
10003 | 10 | DE | 003 | New Castle |  | 2104008330 | Woodstove: freestanding; EPA certified; catalytic | Woodstove or Fireplace Insert | 2956.4382 | A | CEC Survey | 2017 | 15 | I | 3020.9509 | TON | 8 | 1.0218 | 1.2987 | 0.7868
10005 | 10 | DE | 005 | Sussex |  | 2104008510 | Furnace: Indoor, cordwood-fired, non-EPA certified | Furnace | 388.673 | A | CEC Survey | 2017 | 15 | I | 1056.7606 | TON | 8 | 2.7189 | 1.1867 | 2.2911
10005 | 10 | DE | 005 | Sussex |  | 2104008530 | Furnace: Indoor, pellet-fired, general | Furnace-Pellet | 31.514 | A | CEC Survey | 2017 | 15 | I | 85.6833 | TON | 8 | 2.7189 | 1.1867 | 2.2911
10005 | 10 | DE | 005 | Sussex |  | 2104008610 | Hydronic heater: outdoor | Hydronic heater | 378.1683 | A | CEC Survey | 2017 | 15 | I | 1028.1995 | TON | 8 | 2.7189 | 1.1867 | 2.2911
10005 | 10 | DE | 005 | Sussex |  | 2104008620 | Hydronic heater: indoor | Hydronic heater | 241.6075 | A | CEC Survey | 2017 | 15 | I | 656.9052 | TON | 8 | 2.7189 | 1.1867 | 2.2911
10005 | 10 | DE | 005 | Sussex |  | 2104008630 | Hydronic heater: pellet-fired | Pellet Hydronic Heater | 10.5047 | A | CEC Survey | 2017 | 15 | I | 28.5611 | TON | 8 | 2.7189 | 1.1867 | 2.2911
10005 | 10 | DE | 005 | Sussex |  | 2104008100 | Fireplace: general | Fireplace: general | 4652.4507 | A | CEC Survey | 2017 | 15 | I | 1882.906 | TON | 8 | 0.40471 | 1.1867 | 0.34104
10005 | 10 | DE | 005 | Sussex |  | 2104008210 | Woodstove: fireplace inserts; non-EPA certified | Woodstove or Fireplace Insert | 1761.0425 | A | CEC Survey | 2017 | 15 | I | 946.2529 | TON | 8 | 0.53733 | 1.1867 | 0.45279
10005 | 10 | DE | 005 | Sussex |  | 2104008220 | Woodstove: fireplace inserts; EPA certified; non-catalytic | Woodstove or Fireplace Insert | 2329.1207 | A | CEC Survey | 2017 | 15 | I | 1251.4958 | TON | 8 | 0.53733 | 1.1867 | 0.45279
10005 | 10 | DE | 005 | Sussex |  | 2104008230 | Woodstove: fireplace inserts; EPA certified; catalytic | Woodstove or Fireplace Insert | 1590.619 | A | CEC Survey | 2017 | 15 | I | 854.68 | TON | 8 | 0.53733 | 1.1867 | 0.45279
10005 | 10 | DE | 005 | Sussex |  | 2104008700 | Outdoor wood burning device, NEC (fire-pits, chimeas, etc) |  | 10904.4764 | A | CEC Survey | 2017 | 15 | I | 3298.5552 | TON | 8 | 0.3025 | 1.1867 | 0.2549
10005 | 10 | DE | 005 | Sussex |  | 2104008400 | Woodstove: pellet-fired, general | Pellet Woodstove | 2452.8427 | A | CEC Survey | 2017 | 15 | I | 1020.946 | TON | 8 | 0.41623 | 1.1867 | 0.35075
10005 | 10 | DE | 005 | Sussex |  | 2104009000 | Wax Log; Total: All Combustor Types |  | 839.4223 | A | CEC Survey | 2017 | 15 | I | 117.5191 | TON | 8 | 0.14 | 1.1867 | 0.11797
10005 | 10 | DE | 005 | Sussex |  | 2104008310 | Woodstove: freestanding; non-EPA certified | Woodstove or Fireplace Insert | 2916.686 | A | CEC Survey | 2017 | 15 | I | 3791.5696 | TON | 8 | 1.3 | 1.1867 | 1.0954
10005 | 10 | DE | 005 | Sussex |  | 2104008320 | Woodstove: freestanding; EPA certified; non-catalytic | Woodstove or Fireplace Insert | 3857.5524 | A | CEC Survey | 2017 | 15 | I | 5014.6565 | TON | 8 | 1.3 | 1.1867 | 1.0954
10005 | 10 | DE | 005 | Sussex |  | 2104008330 | Woodstove: freestanding; EPA certified; catalytic | Woodstove or Fireplace Insert | 2634.426 | A | CEC Survey | 2017 | 15 | I | 3424.6435 | TON | 8 | 1.3 | 1.1867 | 1.0954
11001 | 11 | DC | 001 | District of Columbia |  | 2104008510 | Furnace: Indoor, cordwood-fired, non-EPA certified | Furnace | 898.5707 | A | CEC Survey | 2017 | 15 | I | 0 | TON | 8 | 0 | 1.2934 | 0
11001 | 11 | DC | 001 | District of Columbia |  | 2104008530 | Furnace: Indoor, pellet-fired, general | Furnace-Pellet | 72.8571 | A | CEC Survey | 2017 | 15 | I | 0 | TON | 8 | 0 | 1.2934 | 0
11001 | 11 | DC | 001 | District of Columbia |  | 2104008610 | Hydronic heater: outdoor | Hydronic heater | 874.285 | A | CEC Survey | 2017 | 15 | I | 0 | TON | 8 | 0 | 1.2934 | 0
11001 | 11 | DC | 001 | District of Columbia |  | 2104008620 | Hydronic heater: indoor | Hydronic heater | 558.571 | A | CEC Survey | 2017 | 15 | I | 0 | TON | 8 | 0 | 1.2934 | 0
11001 | 11 | DC | 001 | District of Columbia |  | 2104008630 | Hydronic heater: pellet-fired | Pellet Hydronic Heater | 24.2857 | A | CEC Survey | 2017 | 15 | I | 0 | TON | 8 | 0 | 1.2934 | 0
11001 | 11 | DC | 001 | District of Columbia |  | 2104008100 | Fireplace: general | Fireplace: general | 28253.2276 | A | CEC Survey | 2017 | 15 | I | 56.2609 | TON | 8 | 0.0019913 | 1.2934 | 0.0015396
11001 | 11 | DC | 001 | District of Columbia |  | 2104008210 | Woodstove: fireplace inserts; non-EPA certified | Woodstove or Fireplace Insert | 469.4056 | A | CEC Survey | 2017 | 15 | I | 55.4057 | TON | 8 | 0.11803 | 1.2934 | 0.091258
11001 | 11 | DC | 001 | District of Columbia |  | 2104008220 | Woodstove: fireplace inserts; EPA certified; non-catalytic | Woodstove or Fireplace Insert | 620.8267 | A | CEC Survey | 2017 | 15 | I | 73.2784 | TON | 8 | 0.11803 | 1.2934 | 0.091258
11001 | 11 | DC | 001 | District of Columbia |  | 2104008230 | Woodstove: fireplace inserts; EPA certified; catalytic | Woodstove or Fireplace Insert | 423.9792 | A | CEC Survey | 2017 | 15 | I | 50.0438 | TON | 8 | 0.11803 | 1.2934 | 0.091258
11001 | 11 | DC | 001 | District of Columbia |  | 2104008700 | Outdoor wood burning device, NEC (fire-pits, chimeas, etc) |  | 0 | A | CEC Survey | 2017 | 15 | I | 0 | TON | 8 | #DIV/0! | 1.2934 | #DIV/0!
11001 | 11 | DC | 001 | District of Columbia |  | 2104008400 | Woodstove: pellet-fired, general | Pellet Woodstove | 793.1532 | A | CEC Survey | 2017 | 15 | I | 481.0531 | TON | 8 | 0.60651 | 1.2934 | 0.46892
11001 | 11 | DC | 001 | District of Columbia |  | 2104009000 | Wax Log; Total: All Combustor Types |  | 6226.2493 | A | CEC Survey | 2017 | 15 | I | 871.6749 | TON | 8 | 0.14 | 1.2934 | 0.10824
11001 | 11 | DC | 001 | District of Columbia |  | 2104008310 | Woodstove: freestanding; non-EPA certified | Woodstove or Fireplace Insert | 912.2304 | A | CEC Survey | 2017 | 15 | I | 33.3934 | TON | 8 | 0.036606 | 1.2934 | 0.028302
11001 | 11 | DC | 001 | District of Columbia |  | 2104008320 | Woodstove: freestanding; EPA certified; non-catalytic | Woodstove or Fireplace Insert | 1206.4982 | A | CEC Survey | 2017 | 15 | I | 44.1655 | TON | 8 | 0.036606 | 1.2934 | 0.028302
11001 | 11 | DC | 001 | District of Columbia |  | 2104008330 | Woodstove: freestanding; EPA certified; catalytic | Woodstove or Fireplace Insert | 823.95 | A | CEC Survey | 2017 | 15 | I | 30.1618 | TON | 8 | 0.036606 | 1.2934 | 0.028302
12001 | 12 | FL | 001 | Alachua |  | 2104008510 | Furnace: Indoor, cordwood-fired, non-EPA certified | Furnace | 138.7289 | A | CEC Survey | 2017 | 15 | I | 275.8381 | TON | 8 | 1.9883 | 1.4063 | 1.4139
12001 | 12 | FL | 001 | Alachua |  | 2104008530 | Furnace: Indoor, pellet-fired, general | Furnace-Pellet | 11.2483 | A | CEC Survey | 2017 | 15 | I | 22.3653 | TON | 8 | 1.9883 | 1.4063 | 1.4139
12001 | 12 | FL | 001 | Alachua |  | 2104008610 | Hydronic heater: outdoor | Hydronic heater | 134.9795 | A | CEC Survey | 2017 | 15 | I | 268.383 | TON | 8 | 1.9883 | 1.4063 | 1.4139
12001 | 12 | FL | 001 | Alachua |  | 2104008620 | Hydronic heater: indoor | Hydronic heater | 86.2369 | A | CEC Survey | 2017 | 15 | I | 171.4669 | TON | 8 | 1.9883 | 1.4063 | 1.4139
12001 | 12 | FL | 001 | Alachua |  | 2104008630 | Hydronic heater: pellet-fired | Pellet Hydronic Heater | 3.7494 | A | CEC Survey | 2017 | 15 | I | 7.4551 | TON | 8 | 1.9883 | 1.4063 | 1.4139
12001 | 12 | FL | 001 | Alachua |  | 2104008100 | Fireplace: general | Fireplace: general | 7687.0792 | A | CEC Survey | 2017 | 15 | I | 2383.694 | TON | 8 | 0.31009 | 1.4063 | 0.2205
12001 | 12 | FL | 001 | Alachua |  | 2104008210 | Woodstove: fireplace inserts; non-EPA certified | Woodstove or Fireplace Insert | 1726.0058 | A | CEC Survey | 2017 | 15 | I | 1200.4727 | TON | 8 | 0.69552 | 1.4063 | 0.49457
12001 | 12 | FL | 001 | Alachua |  | 2104008220 | Woodstove: fireplace inserts; EPA certified; non-catalytic | Woodstove or Fireplace Insert | 2282.7818 | A | CEC Survey | 2017 | 15 | I | 1587.722 | TON | 8 | 0.69552 | 1.4063 | 0.49457
12001 | 12 | FL | 001 | Alachua |  | 2104008230 | Woodstove: fireplace inserts; EPA certified; catalytic | Woodstove or Fireplace Insert | 1558.9729 | A | CEC Survey | 2017 | 15 | I | 1084.2979 | TON | 8 | 0.69552 | 1.4063 | 0.49457
12001 | 12 | FL | 001 | Alachua |  | 2104008700 | Outdoor wood burning device, NEC (fire-pits, chimeas, etc) |  | 9755.4088 | A | CEC Survey | 2017 | 15 | I | 2591.1087 | TON | 8 | 0.26561 | 1.4063 | 0.18887
12001 | 12 | FL | 001 | Alachua |  | 2104008400 | Woodstove: pellet-fired, general | Pellet Woodstove | 1894.506 | A | CEC Survey | 2017 | 15 | I | 320.9597 | TON | 8 | 0.16942 | 1.4063 | 0.12047
12001 | 12 | FL | 001 | Alachua |  | 2104009000 | Wax Log; Total: All Combustor Types |  | 1400.1743 | A | CEC Survey | 2017 | 15 | I | 327.826 | TON | 8 | 0.23413 | 1.4063 | 0.16649
12001 | 12 | FL | 001 | Alachua |  | 2104008310 | Woodstove: freestanding; non-EPA certified | Woodstove or Fireplace Insert | 1669.2287 | A | CEC Survey | 2017 | 15 | I | 1666.1992 | TON | 8 | 0.99819 | 1.4063 | 0.7098
12001 | 12 | FL | 001 | Alachua |  | 2104008320 | Woodstove: freestanding; EPA certified; non-catalytic | Woodstove or Fireplace Insert | 2207.6896 | A | CEC Survey | 2017 | 15 | I | 2203.6828 | TON | 8 | 0.99819 | 1.4063 | 0.7098
12001 | 12 | FL | 001 | Alachua |  | 2104008330 | Woodstove: freestanding; EPA certified; catalytic | Woodstove or Fireplace Insert | 1507.6905 | A | CEC Survey | 2017 | 15 | I | 1504.9541 | TON | 8 | 0.99819 | 1.4063 | 0.7098
12003 | 12 | FL | 003 | Baker |  | 2104008510 | Furnace: Indoor, cordwood-fired, non-EPA certified | Furnace | 25.8697 | A | CEC Survey | 2017 | 15 | I | 53.4333 | TON | 8 | 2.0655 | 1.3382 | 1.5435
12003 | 12 | FL | 003 | Baker |  | 2104008530 | Furnace: Indoor, pellet-fired, general | Furnace-Pellet | 2.0975 | A | CEC Survey | 2017 | 15 | I | 4.3324 | TON | 8 | 2.0655 | 1.3382 | 1.5435
12003 | 12 | FL | 003 | Baker |  | 2104008610 | Hydronic heater: outdoor | Hydronic heater | 25.1706 | A | CEC Survey | 2017 | 15 | I | 51.9892 | TON | 8 | 2.0655 | 1.3382 | 1.5435
12003 | 12 | FL | 003 | Baker |  | 2104008620 | Hydronic heater: indoor | Hydronic heater | 16.0812 | A | CEC Survey | 2017 | 15 | I | 33.2153 | TON | 8 | 2.0655 | 1.3382 | 1.5435
12003 | 12 | FL | 003 | Baker |  | 2104008630 | Hydronic heater: pellet-fired | Pellet Hydronic Heater | 0.69918 | A | CEC Survey | 2017 | 15 | I | 1.4441 | TON | 8 | 2.0655 | 1.3382 | 1.5435
12003 | 12 | FL | 003 | Baker |  | 2104008100 | Fireplace: general | Fireplace: general | 692.7418 | A | CEC Survey | 2017 | 15 | I | 239.4227 | TON | 8 | 0.34562 | 1.3382 | 0.25827
12003 | 12 | FL | 003 | Baker |  | 2104008210 | Woodstove: fireplace inserts; non-EPA certified | Woodstove or Fireplace Insert | 284.0493 | A | CEC Survey | 2017 | 15 | I | 209.9515 | TON | 8 | 0.73914 | 1.3382 | 0.55234
12003 | 12 | FL | 003 | Baker |  | 2104008220 | Woodstove: fireplace inserts; EPA certified; non-catalytic | Woodstove or Fireplace Insert | 375.6781 | A | CEC Survey | 2017 | 15 | I | 277.6778 | TON | 8 | 0.73914 | 1.3382 | 0.55234
12003 | 12 | FL | 003 | Baker |  | 2104008230 | Woodstove: fireplace inserts; EPA certified; catalytic | Woodstove or Fireplace Insert | 256.5607 | A | CEC Survey | 2017 | 15 | I | 189.6336 | TON | 8 | 0.73914 | 1.3382 | 0.55234
12003 | 12 | FL | 003 | Baker |  | 2104008700 | Outdoor wood burning device, NEC (fire-pits, chimeas, etc) |  | 1125.6164 | A | CEC Survey | 2017 | 15 | I | 285.2605 | TON | 8 | 0.25343 | 1.3382 | 0.18938
12003 | 12 | FL | 003 | Baker |  | 2104008400 | Woodstove: pellet-fired, general | Pellet Woodstove | 239.3595 | A | CEC Survey | 2017 | 15 | I | 61.1366 | TON | 8 | 0.25542 | 1.3382 | 0.19087
12003 | 12 | FL | 003 | Baker |  | 2104009000 | Wax Log; Total: All Combustor Types |  | 119.1983 | A | CEC Survey | 2017 | 15 | I | 27.9082 | TON | 8 | 0.23413 | 1.3382 | 0.17496
12003 | 12 | FL | 003 | Baker |  | 2104008310 | Woodstove: freestanding; non-EPA certified | Woodstove or Fireplace Insert | 287.156 | A | CEC Survey | 2017 | 15 | I | 348.5171 | TON | 8 | 1.2137 | 1.3382 | 0.90695
12003 | 12 | FL | 003 | Baker |  | 2104008320 | Woodstove: freestanding; EPA certified; non-catalytic | Woodstove or Fireplace Insert | 379.787 | A | CEC Survey | 2017 | 15 | I | 460.9419 | TON | 8 | 1.2137 | 1.3382 | 0.90695
12003 | 12 | FL | 003 | Baker |  | 2104008330 | Woodstove: freestanding; EPA certified; catalytic | Woodstove or Fireplace Insert | 259.3667 | A | CEC Survey | 2017 | 15 | I | 314.7896 | TON | 8 | 1.2137 | 1.3382 | 0.90695
12005 | 12 | FL | 005 | Bay |  | 2104008510 | Furnace: Indoor, cordwood-fired, non-EPA certified | Furnace | 85.7406 | A | CEC Survey | 2017 | 15 | I | 163.0444 | TON | 8 | 1.9016 | 1.2952 | 1.4682
12005 | 12 | FL | 005 | Bay |  | 2104008530 | Furnace: Indoor, pellet-fired, general | Furnace-Pellet | 6.9519 | A | CEC Survey | 2017 | 15 | I | 13.2198 | TON | 8 | 1.9016 | 1.2952 | 1.4682
12005 | 12 | FL | 005 | Bay |  | 2104008610 | Hydronic heater: outdoor | Hydronic heater | 83.4233 | A | CEC Survey | 2017 | 15 | I | 158.6378 | TON | 8 | 1.9016 | 1.2952 | 1.4682
12005 | 12 | FL | 005 | Bay |  | 2104008620 | Hydronic heater: indoor | Hydronic heater | 53.2982 | A | CEC Survey | 2017 | 15 | I | 101.3519 | TON | 8 | 1.9016 | 1.2952 | 1.4682
12005 | 12 | FL | 005 | Bay |  | 2104008630 | Hydronic heater: pellet-fired | Pellet Hydronic Heater | 2.3173 | A | CEC Survey | 2017 | 15 | I | 4.4066 | TON | 8 | 1.9016 | 1.2952 | 1.4682
12005 | 12 | FL | 005 | Bay |  | 2104008100 | Fireplace: general | Fireplace: general | 4062.9894 | A | CEC Survey | 2017 | 15 | I | 1189.1884 | TON | 8 | 0.29269 | 1.2952 | 0.22598
12005 | 12 | FL | 005 | Bay |  | 2104008210 | Woodstove: fireplace inserts; non-EPA certified | Woodstove or Fireplace Insert | 1240.7009 | A | CEC Survey | 2017 | 15 | I | 660.6422 | TON | 8 | 0.53248 | 1.2952 | 0.41111
12005 | 12 | FL | 005 | Bay |  | 2104008220 | Woodstove: fireplace inserts; EPA certified; non-catalytic | Woodstove or Fireplace Insert | 1640.9269 | A | CEC Survey | 2017 | 15 | I | 873.7526 | TON | 8 | 0.53248 | 1.2952 | 0.41111
12005 | 12 | FL | 005 | Bay |  | 2104008230 | Woodstove: fireplace inserts; EPA certified; catalytic | Woodstove or Fireplace Insert | 1120.633 | A | CEC Survey | 2017 | 15 | I | 596.7091 | TON | 8 | 0.53248 | 1.2952 | 0.41111
12005 | 12 | FL | 005 | Bay |  | 2104008700 | Outdoor wood burning device, NEC (fire-pits, chimeas, etc) |  | 6703.9291 | A | CEC Survey | 2017 | 15 | I | 1629.4767 | TON | 8 | 0.24306 | 1.2952 | 0.18766
12005 | 12 | FL | 005 | Bay |  | 2104008400 | Woodstove: pellet-fired, general | Pellet Woodstove | 1251.2124 | A | CEC Survey | 2017 | 15 | I | 186.4844 | TON | 8 | 0.14904 | 1.2952 | 0.11507
12005 | 12 | FL | 005 | Bay |  | 2104009000 | Wax Log; Total: All Combustor Types |  | 986.2622 | A | CEC Survey | 2017 | 15 | I | 230.9158 | TON | 8 | 0.23413 | 1.2952 | 0.18077
12005 | 12 | FL | 005 | Bay |  | 2104008310 | Woodstove: freestanding; non-EPA certified | Woodstove or Fireplace Insert | 1202.6702 | A | CEC Survey | 2017 | 15 | I | 1060.6787 | TON | 8 | 0.88194 | 1.2952 | 0.68093
12005 | 12 | FL | 005 | Bay |  | 2104008320 | Woodstove: freestanding; EPA certified; non-catalytic | Woodstove or Fireplace Insert | 1590.6283 | A | CEC Survey | 2017 | 15 | I | 1402.8331 | TON | 8 | 0.88194 | 1.2952 | 0.68093
12005 | 12 | FL | 005 | Bay |  | 2104008330 | Woodstove: freestanding; EPA certified; catalytic | Woodstove or Fireplace Insert | 1086.2827 | A | CEC Survey | 2017 | 15 | I | 958.0323 | TON | 8 | 0.88194 | 1.2952 | 0.68093
12007 | 12 | FL | 007 | Bradford |  | 2104008510 | Furnace: Indoor, cordwood-fired, non-EPA certified | Furnace | 27.3561 | A | CEC Survey | 2017 | 15 | I | 56.7332 | TON | 8 | 2.0739 | 1.3694 | 1.5144
12007 | 12 | FL | 007 | Bradford |  | 2104008530 | Furnace: Indoor, pellet-fired, general | Furnace-Pellet | 2.2181 | A | CEC Survey | 2017 | 15 | I | 4.6 | TON | 8 | 2.0739 | 1.3694 | 1.5144
12007 | 12 | FL | 007 | Bradford |  | 2104008610 | Hydronic heater: outdoor | Hydronic heater | 26.6167 | A | CEC Survey | 2017 | 15 | I | 55.1998 | TON | 8 | 2.0739 | 1.3694 | 1.5144
12007 | 12 | FL | 007 | Bradford |  | 2104008620 | Hydronic heater: indoor | Hydronic heater | 17.0051 | A | CEC Survey | 2017 | 15 | I | 35.2666 | TON | 8 | 2.0739 | 1.3694 | 1.5144
12007 | 12 | FL | 007 | Bradford |  | 2104008630 | Hydronic heater: pellet-fired | Pellet Hydronic Heater | 0.73935 | A | CEC Survey | 2017 | 15 | I | 1.5333 | TON | 8 | 2.0739 | 1.3694 | 1.5144
12007 | 12 | FL | 007 | Bradford |  | 2104008100 | Fireplace: general | Fireplace: general | 611.755 | A | CEC Survey | 2017 | 15 | I | 227.4294 | TON | 8 | 0.37177 | 1.3694 | 0.27148
12007 | 12 | FL | 007 | Bradford |  | 2104008210 | Woodstove: fireplace inserts; non-EPA certified | Woodstove or Fireplace Insert | 261.2535 | A | CEC Survey | 2017 | 15 | I | 165.0555 | TON | 8 | 0.63178 | 1.3694 | 0.46136
12007 | 12 | FL | 007 | Bradford |  | 2104008220 | Woodstove: fireplace inserts; EPA certified; non-catalytic | Woodstove or Fireplace Insert | 345.5289 | A | CEC Survey | 2017 | 15 | I | 218.2993 | TON | 8 | 0.63178 | 1.3694 | 0.46136
12007 | 12 | FL | 007 | Bradford |  | 2104008230 | Woodstove: fireplace inserts; EPA certified; catalytic | Woodstove or Fireplace Insert | 235.9709 | A | CEC Survey | 2017 | 15 | I | 149.0824 | TON | 8 | 0.63178 | 1.3694 | 0.46136
12007 | 12 | FL | 007 | Bradford |  | 2104008700 | Outdoor wood burning device, NEC (fire-pits, chimeas, etc) |  | 1189.8256 | A | CEC Survey | 2017 | 15 | I | 309.2703 | TON | 8 | 0.25993 | 1.3694 | 0.18981
12007 | 12 | FL | 007 | Bradford |  | 2104008400 | Woodstove: pellet-fired, general | Pellet Woodstove | 276.8242 | A | CEC Survey | 2017 | 15 | I | 61.203 | TON | 8 | 0.22109 | 1.3694 | 0.16145
12007 | 12 | FL | 007 | Bradford |  | 2104009000 | Wax Log; Total: All Combustor Types |  | 128.9795 | A | CEC Survey | 2017 | 15 | I | 30.1983 | TON | 8 | 0.23413 | 1.3694 | 0.17097
12007 | 12 | FL | 007 | Bradford |  | 2104008310 | Woodstove: freestanding; non-EPA certified | Woodstove or Fireplace Insert | 299.9767 | A | CEC Survey | 2017 | 15 | I | 366.5521 | TON | 8 | 1.2219 | 1.3694 | 0.89231
12007 | 12 | FL | 007 | Bradford |  | 2104008320 | Woodstove: freestanding; EPA certified; non-catalytic | Woodstove or Fireplace Insert | 396.7433 | A | CEC Survey | 2017 | 15 | I | 484.7947 | TON | 8 | 1.2219 | 1.3694 | 0.89231
12007 | 12 | FL | 007 | Bradford |  | 2104008330 | Woodstove: freestanding; EPA certified; catalytic | Woodstove or Fireplace Insert | 270.9467 | A | CEC Survey | 2017 | 15 | I | 331.0793 | TON | 8 | 1.2219 | 1.3694 | 0.89231
12009 | 12 | FL | 009 | Brevard |  | 2104008510 | Furnace: Indoor, cordwood-fired, non-EPA certified | Furnace | 208.7972 | A | CEC Survey | 2017 | 15 | I | 329.0298 | TON | 8 | 1.5758 | 1.2025 | 1.3105
12009 | 12 | FL | 009 | Brevard |  | 2104008530 | Furnace: Indoor, pellet-fired, general | Furnace-Pellet | 16.9295 | A | CEC Survey | 2017 | 15 | I | 26.6781 | TON | 8 | 1.5758 | 1.2025 | 1.3105
12009 | 12 | FL | 009 | Brevard |  | 2104008610 | Hydronic heater: outdoor | Hydronic heater | 203.1541 | A | CEC Survey | 2017 | 15 | I | 320.1371 | TON | 8 | 1.5758 | 1.2025 | 1.3105
12009 | 12 | FL | 009 | Brevard |  | 2104008620 | Hydronic heater: indoor | Hydronic heater | 129.7929 | A | CEC Survey | 2017 | 15 | I | 204.5321 | TON | 8 | 1.5758 | 1.2025 | 1.3105
12009 | 12 | FL | 009 | Brevard |  | 2104008630 | Hydronic heater: pellet-fired | Pellet Hydronic Heater | 5.6432 | A | CEC Survey | 2017 | 15 | I | 8.8927 | TON | 8 | 1.5758 | 1.2025 | 1.3105
12009 | 12 | FL | 009 | Brevard |  | 2104008100 | Fireplace: general | Fireplace: general | 11932.9544 | A | CEC Survey | 2017 | 15 | I | 3174.7844 | TON | 8 | 0.26605 | 1.2025 | 0.22125
12009 | 12 | FL | 009 | Brevard |  | 2104008210 | Woodstove: fireplace inserts; non-EPA certified | Woodstove or Fireplace Insert | 4235.5648 | A | CEC Survey | 2017 | 15 | I | 1660.7586 | TON | 8 | 0.3921 | 1.2025 | 0.32607
12009 | 12 | FL | 009 | Brevard |  | 2104008220 | Woodstove: fireplace inserts; EPA certified; non-catalytic | Woodstove or Fireplace Insert | 5601.876 | A | CEC Survey | 2017 | 15 | I | 2196.4871 | TON | 8 | 0.3921 | 1.2025 | 0.32607
12009 | 12 | FL | 009 | Brevard |  | 2104008230 | Woodstove: fireplace inserts; EPA certified; catalytic | Woodstove or Fireplace Insert | 3825.6714 | A | CEC Survey | 2017 | 15 | I | 1500.04 | TON | 8 | 0.3921 | 1.2025 | 0.32607
12009 | 12 | FL | 009 | Brevard |  | 2104008700 | Outdoor wood burning device, NEC (fire-pits, chimeas, etc) |  | 25106.6675 | A | CEC Survey | 2017 | 15 | I | 5993.0078 | TON | 8 | 0.2387 | 1.2025 | 0.1985
12009 | 12 | FL | 009 | Brevard |  | 2104008400 | Woodstove: pellet-fired, general | Pellet Woodstove | 4997.6186 | A | CEC Survey | 2017 | 15 | I | 486.0496 | TON | 8 | 0.097256 | 1.2025 | 0.080878
12009 | 12 | FL | 009 | Brevard |  | 2104009000 | Wax Log; Total: All Combustor Types |  | 3263.5976 | A | CEC Survey | 2017 | 15 | I | 764.1136 | TON | 8 | 0.23413 | 1.2025 | 0.1947
12009 | 12 | FL | 009 | Brevard |  | 2104008310 | Woodstove: freestanding; non-EPA certified | Woodstove or Fireplace Insert | 3722.4875 | A | CEC Survey | 2017 | 15 | I | 2558.6003 | TON | 8 | 0.68734 | 1.2025 | 0.57159
12009 | 12 | FL | 009 | Brevard |  | 2104008320 | Woodstove: freestanding; EPA certified; non-catalytic | Woodstove or Fireplace Insert | 4923.29 | A | CEC Survey | 2017 | 15 | I | 3383.9553 | TON | 8 | 0.68734 | 1.2025 | 0.57159
12009 | 12 | FL | 009 | Brevard |  | 2104008330 | Woodstove: freestanding; EPA certified; catalytic | Woodstove or Fireplace Insert | 3362.2468 | A | CEC Survey | 2017 | 15 | I | 2310.9939 | TON | 8 | 0.68734 | 1.2025 | 0.57159
12011 | 12 | FL | 011 | Broward |  | 2104008510 | Furnace: Indoor, cordwood-fired, non-EPA certified | Furnace | 382.2691 | A | CEC Survey | 2017 | 15 | I | 224.8802 | TON | 8 | 0.58828 | 1.2022 | 0.48933
12011 | 12 | FL | 011 | Broward |  | 2104008530 | Furnace: Indoor, pellet-fired, general | Furnace-Pellet | 30.9948 | A | CEC Survey | 2017 | 15 | I | 18.2335 | TON | 8 | 0.58828 | 1.2022 | 0.48933
12011 | 12 | FL | 011 | Broward |  | 2104008610 | Hydronic heater: outdoor | Hydronic heater | 371.9375 | A | CEC Survey | 2017 | 15 | I | 218.8024 | TON | 8 | 0.58828 | 1.2022 | 0.48933
12011 | 12 | FL | 011 | Broward |  | 2104008620 | Hydronic heater: indoor | Hydronic heater | 237.6267 | A | CEC Survey | 2017 | 15 | I | 139.7904 | TON | 8 | 0.58828 | 1.2022 | 0.48933
12011 | 12 | FL | 011 | Broward |  | 2104008630 | Hydronic heater: pellet-fired | Pellet Hydronic Heater | 10.3316 | A | CEC Survey | 2017 | 15 | I | 6.0778 | TON | 8 | 0.58828 | 1.2022 | 0.48933
12011 | 12 | FL | 011 | Broward |  | 2104008100 | Fireplace: general | Fireplace: general | 23212.1169 | A | CEC Survey | 2017 | 15 | I | 4279.0745 | TON | 8 | 0.18435 | 1.2022 | 0.15334
12011 | 12 | FL | 011 | Broward |  | 2104008210 | Woodstove: fireplace inserts; non-EPA certified | Woodstove or Fireplace Insert | 7526.3833 | A | CEC Survey | 2017 | 15 | I | 2712.5676 | TON | 8 | 0.36041 | 1.2022 | 0.29979
12011 | 12 | FL | 011 | Broward |  | 2104008220 | Woodstove: fireplace inserts; EPA certified; non-catalytic | Woodstove or Fireplace Insert | 9954.2489 | A | CEC Survey | 2017 | 15 | I | 3587.5894 | TON | 8 | 0.36041 | 1.2022 | 0.29979
12011 | 12 | FL | 011 | Broward |  | 2104008230 | Woodstove: fireplace inserts; EPA certified; catalytic | Woodstove or Fireplace Insert | 6798.0237 | A | CEC Survey | 2017 | 15 | I | 2450.0611 | TON | 8 | 0.36041 | 1.2022 | 0.29979
12011 | 12 | FL | 011 | Broward |  | 2104008700 | Outdoor wood burning device, NEC (fire-pits, chimeas, etc) |  | 18460.5094 | A | CEC Survey | 2017 | 15 | I | 11326.4554 | TON | 8 | 0.61355 | 1.2022 | 0.51036
12011 | 12 | FL | 011 | Broward |  | 2104008400 | Woodstove: pellet-fired, general | Pellet Woodstove | 8782.2017 | A | CEC Survey | 2017 | 15 | I | 1265.596 | TON | 8 | 0.14411 | 1.2022 | 0.11987
12011 | 12 | FL | 011 | Broward |  | 2104009000 | Wax Log; Total: All Combustor Types |  | 1115.2943 | A | CEC Survey | 2017 | 15 | I | 261.1264 | TON | 8 | 0.23413 | 1.2022 | 0.19475
12011 | 12 | FL | 011 | Broward |  | 2104008310 | Woodstove: freestanding; non-EPA certified | Woodstove or Fireplace Insert | 6730.982 | A | CEC Survey | 2017 | 15 | I | 3719.315 | TON | 8 | 0.55257 | 1.2022 | 0.45963
12011 | 12 | FL | 011 | Broward |  | 2104008320 | Woodstove: freestanding; EPA certified; non-catalytic | Woodstove or Fireplace Insert | 8902.2665 | A | CEC Survey | 2017 | 15 | I | 4919.0941 | TON | 8 | 0.55257 | 1.2022 | 0.45963
12011 | 12 | FL | 011 | Broward |  | 2104008330 | Woodstove: freestanding; EPA certified; catalytic | Woodstove or Fireplace Insert | 6079.5967 | A | CEC Survey | 2017 | 15 | I | 3359.3813 | TON | 8 | 0.55257 | 1.2022 | 0.45963
12013 | 12 | FL | 013 | Calhoun |  | 2104008510 | Furnace: Indoor, cordwood-fired, non-EPA certified | Furnace | 18.0169 | A | CEC Survey | 2017 | 15 | I | 36.9264 | TON | 8 | 2.0495 | 1.3284 | 1.5429
12013 | 12 | FL | 013 | Calhoun |  | 2104008530 | Furnace: Indoor, pellet-fired, general | Furnace-Pellet | 1.4608 | A | CEC Survey | 2017 | 15 | I | 2.994 | TON | 8 | 2.0495 | 1.3284 | 1.5429
12013 | 12 | FL | 013 | Calhoun |  | 2104008610 | Hydronic heater: outdoor | Hydronic heater | 17.5299 | A | CEC Survey | 2017 | 15 | I | 35.9284 | TON | 8 | 2.0495 | 1.3284 | 1.5429
12013 | 12 | FL | 013 | Calhoun |  | 2104008620 | Hydronic heater: indoor | Hydronic heater | 11.1997 | A | CEC Survey | 2017 | 15 | I | 22.9543 | TON | 8 | 2.0495 | 1.3284 | 1.5429
12013 | 12 | FL | 013 | Calhoun |  | 2104008630 | Hydronic heater: pellet-fired | Pellet Hydronic Heater | 0.48694 | A | CEC Survey | 2017 | 15 | I | 0.99801 | TON | 8 | 2.0495 | 1.3284 | 1.5429
12013 | 12 | FL | 013 | Calhoun |  | 2104008100 | Fireplace: general | Fireplace: general | 385.7818 | A | CEC Survey | 2017 | 15 | I | 140.4495 | TON | 8 | 0.36406 | 1.3284 | 0.27406
12013 | 12 | FL | 013 | Calhoun |  | 2104008210 | Woodstove: fireplace inserts; non-EPA certified | Woodstove or Fireplace Insert | 150.398 | A | CEC Survey | 2017 | 15 | I | 107.9042 | TON | 8 | 0.71746 | 1.3284 | 0.54009
12013 | 12 | FL | 013 | Calhoun |  | 2104008220 | Woodstove: fireplace inserts; EPA certified; non-catalytic | Woodstove or Fireplace Insert | 198.9134 | A | CEC Survey | 2017 | 15 | I | 142.712 | TON | 8 | 0.71746 | 1.3284 | 0.54009
12013 | 12 | FL | 013 | Calhoun |  | 2104008230 | Woodstove: fireplace inserts; EPA certified; catalytic | Woodstove or Fireplace Insert | 135.8433 | A | CEC Survey | 2017 | 15 | I | 97.4618 | TON | 8 | 0.71746 | 1.3284 | 0.54009
12013 | 12 | FL | 013 | Calhoun |  | 2104008700 | Outdoor wood burning device, NEC (fire-pits, chimeas, etc) |  | 649.9779 | A | CEC Survey | 2017 | 15 | I | 162.9825 | TON | 8 | 0.25075 | 1.3284 | 0.18876
12013 | 12 | FL | 013 | Calhoun |  | 2104008400 | Woodstove: pellet-fired, general | Pellet Woodstove | 149.2023 | A | CEC Survey | 2017 | 15 | I | 40.8637 | TON | 8 | 0.27388 | 1.3284 | 0.20617
12013 | 12 | FL | 013 | Calhoun |  | 2104009000 | Wax Log; Total: All Combustor Types |  | 65.7968 | A | CEC Survey | 2017 | 15 | I | 15.4052 | TON | 8 | 0.23413 | 1.3284 | 0.17625
12013 | 12 | FL | 013 | Calhoun |  | 2104008310 | Woodstove: freestanding; non-EPA certified | Woodstove or Fireplace Insert | 174.1717 | A | CEC Survey | 2017 | 15 | I | 220.2249 | TON | 8 | 1.2644 | 1.3284 | 0.95183
12013 | 12 | FL | 013 | Calhoun |  | 2104008320 | Woodstove: freestanding; EPA certified; non-catalytic | Woodstove or Fireplace Insert | 230.3561 | A | CEC Survey | 2017 | 15 | I | 291.2652 | TON | 8 | 1.2644 | 1.3284 | 0.95183
12013 | 12 | FL | 013 | Calhoun |  | 2104008330 | Woodstove: freestanding; EPA certified; catalytic | Woodstove or Fireplace Insert | 157.3164 | A | CEC Survey | 2017 | 15 | I | 198.9128 | TON | 8 | 1.2644 | 1.3284 | 0.95183
12015 | 12 | FL | 015 | Charlotte |  | 2104008510 | Furnace: Indoor, cordwood-fired, non-EPA certified | Furnace | 71.3064 | A | CEC Survey | 2017 | 15 | I | 99.223 | TON | 8 | 1.3915 | 1.017 | 1.3682
12015 | 12 | FL | 015 | Charlotte |  | 2104008530 | Furnace: Indoor, pellet-fired, general | Furnace-Pellet | 5.7816 | A | CEC Survey | 2017 | 15 | I | 8.0451 | TON | 8 | 1.3915 | 1.017 | 1.3682
12015 | 12 | FL | 015 | Charlotte |  | 2104008610 | Hydronic heater: outdoor | Hydronic heater | 69.3792 | A | CEC Survey | 2017 | 15 | I | 96.5413 | TON | 8 | 1.3915 | 1.017 | 1.3682
12015 | 12 | FL | 015 | Charlotte |  | 2104008620 | Hydronic heater: indoor | Hydronic heater | 44.3256 | A | CEC Survey | 2017 | 15 | I | 61.6791 | TON | 8 | 1.3915 | 1.017 | 1.3682
12015 | 12 | FL | 015 | Charlotte |  | 2104008630 | Hydronic heater: pellet-fired | Pellet Hydronic Heater | 1.9272 | A | CEC Survey | 2017 | 15 | I | 2.6817 | TON | 8 | 1.3915 | 1.017 | 1.3682
12015 | 12 | FL | 015 | Charlotte |  | 2104008100 | Fireplace: general | Fireplace: general | 3728.0108 | A | CEC Survey | 2017 | 15 | I | 931.9456 | TON | 8 | 0.24998 | 1.017 | 0.24581
12015 | 12 | FL | 015 | Charlotte |  | 2104008210 | Woodstove: fireplace inserts; non-EPA certified | Woodstove or Fireplace Insert | 1627.5613 | A | CEC Survey | 2017 | 15 | I | 560.6604 | TON | 8 | 0.34448 | 1.017 | 0.33872
12015 | 12 | FL | 015 | Charlotte |  | 2104008220 | Woodstove: fireplace inserts; EPA certified; non-catalytic | Woodstove or Fireplace Insert | 2152.5811 | A | CEC Survey | 2017 | 15 | I | 741.5186 | TON | 8 | 0.34448 | 1.017 | 0.33872
12015 | 12 | FL | 015 | Charlotte |  | 2104008230 | Woodstove: fireplace inserts; EPA certified; catalytic | Woodstove or Fireplace Insert | 1470.0554 | A | CEC Survey | 2017 | 15 | I | 506.403 | TON | 8 | 0.34448 | 1.017 | 0.33872
12015 | 12 | FL | 015 | Charlotte |  | 2104008700 | Outdoor wood burning device, NEC (fire-pits, chimeas, etc) |  | 8921.4515 | A | CEC Survey | 2017 | 15 | I | 1732.5632 | TON | 8 | 0.1942 | 1.017 | 0.19096
12015 | 12 | FL | 015 | Charlotte |  | 2104008400 | Woodstove: pellet-fired, general | Pellet Woodstove | 1739.7405 | A | CEC Survey | 2017 | 15 | I | 151.5469 | TON | 8 | 0.087109 | 1.017 | 0.085653
12015 | 12 | FL | 015 | Charlotte |  | 2104009000 | Wax Log; Total: All Combustor Types |  | 1075.5568 | A | CEC Survey | 2017 | 15 | I | 251.8226 | TON | 8 | 0.23413 | 1.017 | 0.23022
12015 | 12 | FL | 015 | Charlotte |  | 2104008310 | Woodstove: freestanding; non-EPA certified | Woodstove or Fireplace Insert | 1377.4878 | A | CEC Survey | 2017 | 15 | I | 854.664 | TON | 8 | 0.62045 | 1.017 | 0.61008
12015 | 12 | FL | 015 | Charlotte |  | 2104008320 | Woodstove: freestanding; EPA certified; non-catalytic | Woodstove or Fireplace Insert | 1821.8386 | A | CEC Survey | 2017 | 15 | I | 1130.362 | TON | 8 | 0.62045 | 1.017 | 0.61008
12015 | 12 | FL | 015 | Charlotte |  | 2104008330 | Woodstove: freestanding; EPA certified; catalytic | Woodstove or Fireplace Insert | 1244.1825 | A | CEC Survey | 2017 | 15 | I | 771.9546 | TON | 8 | 0.62045 | 1.017 | 0.61008
12017 | 12 | FL | 017 | Citrus |  | 2104008510 | Furnace: Indoor, cordwood-fired, non-EPA certified | Furnace | 115.1264 | A | CEC Survey | 2017 | 15 | I | 211.6002 | TON | 8 | 1.838 | 1.2822 | 1.4335
12017 | 12 | FL | 017 | Citrus |  | 2104008530 | Furnace: Indoor, pellet-fired, general | Furnace-Pellet | 9.3346 | A | CEC Survey | 2017 | 15 | I | 17.1568 | TON | 8 | 1.838 | 1.2822 | 1.4335
12017 | 12 | FL | 017 | Citrus |  | 2104008610 | Hydronic heater: outdoor | Hydronic heater | 112.0149 | A | CEC Survey | 2017 | 15 | I | 205.8813 | TON | 8 | 1.838 | 1.2822 | 1.4335
12017 | 12 | FL | 017 | Citrus |  | 2104008620 | Hydronic heater: indoor | Hydronic heater | 71.5651 | A | CEC Survey | 2017 | 15 | I | 131.5353 | TON | 8 | 1.838 | 1.2822 | 1.4335
12017 | 12 | FL | 017 | Citrus |  | 2104008630 | Hydronic heater: pellet-fired | Pellet Hydronic Heater | 3.1115 | A | CEC Survey | 2017 | 15 | I | 5.7189 | TON | 8 | 1.838 | 1.2822 | 1.4335
12017 | 12 | FL | 017 | Citrus |  | 2104008100 | Fireplace: general | Fireplace: general | 3652.085 | A | CEC Survey | 2017 | 15 | I | 1202.1907 | TON | 8 | 0.32918 | 1.2822 | 0.25673
12017 | 12 | FL | 017 | Citrus |  | 2104008210 | Woodstove: fireplace inserts; non-EPA certified | Woodstove or Fireplace Insert | 1683.9628 | A | CEC Survey | 2017 | 15 | I | 812.8687 | TON | 8 | 0.48271 | 1.2822 | 0.37647
12017 | 12 | FL | 017 | Citrus |  | 2104008220 | Woodstove: fireplace inserts; EPA certified; non-catalytic | Woodstove or Fireplace Insert | 2227.1766 | A | CEC Survey | 2017 | 15 | I | 1075.0844 | TON | 8 | 0.48271 | 1.2822 | 0.37647
12017 | 12 | FL | 017 | Citrus |  | 2104008230 | Woodstove: fireplace inserts; EPA certified; catalytic | Woodstove or Fireplace Insert | 1520.9987 | A | CEC Survey | 2017 | 15 | I | 734.204 | TON | 8 | 0.48271 | 1.2822 | 0.37647
12017 | 12 | FL | 017 | Citrus |  | 2104008700 | Outdoor wood burning device, NEC (fire-pits, chimeas, etc) |  | 8492.8287 | A | CEC Survey | 2017 | 15 | I | 2082.2906 | TON | 8 | 0.24518 | 1.2822 | 0.19122
12017 | 12 | FL | 017 | Citrus |  | 2104008400 | Woodstove: pellet-fired, general | Pellet Woodstove | 1812.7756 | A | CEC Survey | 2017 | 15 | I | 254.8371 | TON | 8 | 0.14058 | 1.2822 | 0.10964
12017 | 12 | FL | 017 | Citrus |  | 2104009000 | Wax Log; Total: All Combustor Types |  | 897.5134 | A | CEC Survey | 2017 | 15 | I | 210.1369 | TON | 8 | 0.23413 | 1.2822 | 0.1826
12017 | 12 | FL | 017 | Citrus |  | 2104008310 | Woodstove: freestanding; non-EPA certified | Woodstove or Fireplace Insert | 1660.6283 | A | CEC Survey | 2017 | 15 | I | 1543.7525 | TON | 8 | 0.92962 | 1.2822 | 0.72502
12017 | 12 | FL | 017 | Citrus |  | 2104008320 | Woodstove: freestanding; EPA certified; non-catalytic | Woodstove or Fireplace Insert | 2196.3149 | A | CEC Survey | 2017 | 15 | I | 2041.7371 | TON | 8 | 0.92962 | 1.2822 | 0.72502
12017 | 12 | FL | 017 | Citrus |  | 2104008330 | Woodstove: freestanding; EPA certified; catalytic | Woodstove or Fireplace Insert | 1499.9224 | A | CEC Survey | 2017 | 15 | I | 1394.3571 | TON | 8 | 0.92962 | 1.2822 | 0.72502
12019 | 12 | FL | 019 | Clay |  | 2104008510 | Furnace: Indoor, cordwood-fired, non-EPA certified | Furnace | 135.0514 | A | CEC Survey | 2017 | 15 | I | 257.1789 | TON | 8 | 1.9043 | 1.3009 | 1.4638
12019 | 12 | FL | 019 | Clay |  | 2104008530 | Furnace: Indoor, pellet-fired, general | Furnace-Pellet | 10.9501 | A | CEC Survey | 2017 | 15 | I | 20.8523 | TON | 8 | 1.9043 | 1.3009 | 1.4638
12019 | 12 | FL | 019 | Clay |  | 2104008610 | Hydronic heater: outdoor | Hydronic heater | 131.4013 | A | CEC Survey | 2017 | 15 | I | 250.2281 | TON | 8 | 1.9043 | 1.3009 | 1.4638
12019 | 12 | FL | 019 | Clay |  | 2104008620 | Hydronic heater: indoor | Hydronic heater | 83.9508 | A | CEC Survey | 2017 | 15 | I | 159.868 | TON | 8 | 1.9043 | 1.3009 | 1.4638
12019 | 12 | FL | 019 | Clay |  | 2104008630 | Hydronic heater: pellet-fired | Pellet Hydronic Heater | 3.65 | A | CEC Survey | 2017 | 15 | I | 6.9508 | TON | 8 | 1.9043 | 1.3009 | 1.4638
12019 | 12 | FL | 019 | Clay |  | 2104008100 | Fireplace: general | Fireplace: general | 5629.6601 | A | CEC Survey | 2017 | 15 | I | 1668.3843 | TON | 8 | 0.29636 | 1.3009 | 0.22781
12019 | 12 | FL | 019 | Clay |  | 2104008210 | Woodstove: fireplace inserts; non-EPA certified | Woodstove or Fireplace Insert | 2023.1407 | A | CEC Survey | 2017 | 15 | I | 1232.4815 | TON | 8 | 0.60919 | 1.3009 | 0.46829
12019 | 12 | FL | 019 | Clay |  | 2104008220 | Woodstove: fireplace inserts; EPA certified; non-catalytic | Woodstove or Fireplace Insert | 2675.7667 | A | CEC Survey | 2017 | 15 | I | 1630.0562 | TON | 8 | 0.60919 | 1.3009 | 0.46829
12019 | 12 | FL | 019 | Clay |  | 2104008230 | Woodstove: fireplace inserts; EPA certified; catalytic | Woodstove or Fireplace Insert | 1827.3529 | A | CEC Survey | 2017 | 15 | I | 1113.2091 | TON | 8 | 0.60919 | 1.3009 | 0.46829
12019 | 12 | FL | 019 | Clay |  | 2104008700 | Outdoor wood burning device, NEC (fire-pits, chimeas, etc) |  | 9841.4363 | A | CEC Survey | 2017 | 15 | I | 2463.0759 | TON | 8 | 0.25028 | 1.3009 | 0.19239
12019 | 12 | FL | 019 | Clay |  | 2104008400 | Woodstove: pellet-fired, general | Pellet Woodstove | 1925.6166 | A | CEC Survey | 2017 | 15 | I | 339.5367 | TON | 8 | 0.17633 | 1.3009 | 0.13554
12019 | 12 | FL | 019 | Clay |  | 2104009000 | Wax Log; Total: All Combustor Types |  | 1033.2579 | A | CEC Survey | 2017 | 15 | I | 241.919 | TON | 8 | 0.23413 | 1.3009 | 0.17998
12019 | 12 | FL | 019 | Clay |  | 2104008310 | Woodstove: freestanding; non-EPA certified | Woodstove or Fireplace Insert | 1849.1283 | A | CEC Survey | 2017 | 15 | I | 1648.0925 | TON | 8 | 0.89128 | 1.3009 | 0.68513
12019 | 12 | FL | 019 | Clay |  | 2104008320 | Woodstove: freestanding; EPA certified; non-catalytic | Woodstove or Fireplace Insert | 2445.6213 | A | CEC Survey | 2017 | 15 | I | 2179.7352 | TON | 8 | 0.89128 | 1.3009 | 0.68513
12019 | 12 | FL | 019 | Clay |  | 2104008330 | Woodstove: freestanding; EPA certified; catalytic | Woodstove or Fireplace Insert | 1670.1804 | A | CEC Survey | 2017 | 15 | I | 1488.5996 | TON | 8 | 0.89128 | 1.3009 | 0.68513
12021 | 12 | FL | 021 | Collier |  | 2104008510 | Furnace: Indoor, cordwood-fired, non-EPA certified | Furnace | 95.7704 | A | CEC Survey | 2017 | 15 | I | 168.057 | TON | 8 | 1.7548 | 1.2906 | 1.3597
12021 | 12 | FL | 021 | Collier |  | 2104008530 | Furnace: Indoor, pellet-fired, general | Furnace-Pellet | 7.7652 | A | CEC Survey | 2017 | 15 | I | 13.6262 | TON | 8 | 1.7548 | 1.2906 | 1.3597
12021 | 12 | FL | 021 | Collier |  | 2104008610 | Hydronic heater: outdoor | Hydronic heater | 93.182 | A | CEC Survey | 2017 | 15 | I | 163.5149 | TON | 8 | 1.7548 | 1.2906 | 1.3597
12021 | 12 | FL | 021 | Collier |  | 2104008620 | Hydronic heater: indoor | Hydronic heater | 59.5329 | A | CEC Survey | 2017 | 15 | I | 104.4679 | TON | 8 | 1.7548 | 1.2906 | 1.3597
12021 | 12 | FL | 021 | Collier |  | 2104008630 | Hydronic heater: pellet-fired | Pellet Hydronic Heater | 2.5884 | A | CEC Survey | 2017 | 15 | I | 4.5421 | TON | 8 | 1.7548 | 1.2906 | 1.3597
12021 | 12 | FL | 021 | Collier |  | 2104008100 | Fireplace: general | Fireplace: general | 6920.1781 | A | CEC Survey | 2017 | 15 | I | 1991.987 | TON | 8 | 0.28785 | 1.2906 | 0.22304
12021 | 12 | FL | 021 | Collier |  | 2104008210 | Woodstove: fireplace inserts; non-EPA certified | Woodstove or Fireplace Insert | 2020.6196 | A | CEC Survey | 2017 | 15 | I | 1137.4116 | TON | 8 | 0.5629 | 1.2906 | 0.43616
12021 | 12 | FL | 021 | Collier |  | 2104008220 | Woodstove: fireplace inserts; EPA certified; non-catalytic | Woodstove or Fireplace Insert | 2672.4324 | A | CEC Survey | 2017 | 15 | I | 1504.3186 | TON | 8 | 0.5629 | 1.2906 | 0.43616
12021 | 12 | FL | 021 | Collier |  | 2104008230 | Woodstove: fireplace inserts; EPA certified; catalytic | Woodstove or Fireplace Insert | 1825.0758 | A | CEC Survey | 2017 | 15 | I | 1027.3395 | TON | 8 | 0.5629 | 1.2906 | 0.43616
12021 | 12 | FL | 021 | Collier |  | 2104008700 | Outdoor wood burning device, NEC (fire-pits, chimeas, etc) |  | 10974.8548 | A | CEC Survey | 2017 | 15 | I | 2624.6636 | TON | 8 | 0.23915 | 1.2906 | 0.1853
12021 | 12 | FL | 021 | Collier |  | 2104008400 | Woodstove: pellet-fired, general | Pellet Woodstove | 1993.7648 | A | CEC Survey | 2017 | 15 | I | 206.407 | TON | 8 | 0.10353 | 1.2906 | 0.080216
12021 | 12 | FL | 021 | Collier |  | 2104009000 | Wax Log; Total: All Combustor Types |  | 1983.9717 | A | CEC Survey | 2017 | 15 | I | 464.5119 | TON | 8 | 0.23413 | 1.2906 | 0.18141
12021 | 12 | FL | 021 | Collier |  | 2104008310 | Woodstove: freestanding; non-EPA certified | Woodstove or Fireplace Insert | 1709.8776 | A | CEC Survey | 2017 | 15 | I | 1398.4192 | TON | 8 | 0.81785 | 1.2906 | 0.6337
12021 | 12 | FL | 021 | Collier |  | 2104008320 | Woodstove: freestanding; EPA certified; non-catalytic | Woodstove or Fireplace Insert | 2261.451 | A | CEC Survey | 2017 | 15 | I | 1849.5222 | TON | 8 | 0.81785 | 1.2906 | 0.6337
12021 | 12 | FL | 021 | Collier |  | 2104008330 | Woodstove: freestanding; EPA certified; catalytic | Woodstove or Fireplace Insert | 1544.4055 | A | CEC Survey | 2017 | 15 | I | 1263.0883 | TON | 8 | 0.81785 | 1.2906 | 0.6337
12023 | 12 | FL | 023 | Columbia |  | 2104008510 | Furnace: Indoor, cordwood-fired, non-EPA certified | Furnace | 73.5969 | A | CEC Survey | 2017 | 15 | I | 141.7396 | TON | 8 | 1.9259 | 1.2721 | 1.5139
12023 | 12 | FL | 023 | Columbia |  | 2104008530 | Furnace: Indoor, pellet-fired, general | Furnace-Pellet | 5.9673 | A | CEC Survey | 2017 | 15 | I | 11.4924 | TON | 8 | 1.9259 | 1.2721 | 1.5139
12023 | 12 | FL | 023 | Columbia |  | 2104008610 | Hydronic heater: outdoor | Hydronic heater | 71.6078 | A | CEC Survey | 2017 | 15 | I | 137.9088 | TON | 8 | 1.9259 | 1.2721 | 1.5139
12023 | 12 | FL | 023 | Columbia |  | 2104008620 | Hydronic heater: indoor | Hydronic heater | 45.7494 | A | CEC Survey | 2017 | 15 | I | 88.1084 | TON | 8 | 1.9259 | 1.2721 | 1.5139
12023 | 12 | FL | 023 | Columbia |  | 2104008630 | Hydronic heater: pellet-fired | Pellet Hydronic Heater | 1.9891 | A | CEC Survey | 2017 | 15 | I | 3.8308 | TON | 8 | 1.9259 | 1.2721 | 1.5139
12023 | 12 | FL | 023 | Columbia |  | 2104008100 | Fireplace: general | Fireplace: general | 1790.9502 | A | CEC Survey | 2017 | 15 | I | 599.4885 | TON | 8 | 0.33473 | 1.2721 | 0.26313
12023 | 12 | FL | 023 | Columbia |  | 2104008210 | Woodstove: fireplace inserts; non-EPA certified | Woodstove or Fireplace Insert | 745.6818 | A | CEC Survey | 2017 | 15 | I | 469.4582 | TON | 8 | 0.62957 | 1.2721 | 0.49491
12023 | 12 | FL | 023 | Columbia |  | 2104008220 | Woodstove: fireplace inserts; EPA certified; non-catalytic | Woodstove or Fireplace Insert | 986.2243 | A | CEC Survey | 2017 | 15 | I | 620.8963 | TON | 8 | 0.62957 | 1.2721 | 0.49491
12023 | 12 | FL | 023 | Columbia |  | 2104008230 | Woodstove: fireplace inserts; EPA certified; catalytic | Woodstove or Fireplace Insert | 673.5191 | A | CEC Survey | 2017 | 15 | I | 424.0268 | TON | 8 | 0.62957 | 1.2721 | 0.49491
12023 | 12 | FL | 023 | Columbia |  | 2104008700 | Outdoor wood burning device, NEC (fire-pits, chimeas, etc) |  | 3201.7851 | A | CEC Survey | 2017 | 15 | I | 770.044 | TON | 8 | 0.2405 | 1.2721 | 0.18906
12023 | 12 | FL | 023 | Columbia |  | 2104008400 | Woodstove: pellet-fired, general | Pellet Woodstove | 713.0465 | A | CEC Survey | 2017 | 15 | I | 168.1848 | TON | 8 | 0.23587 | 1.2721 | 0.18542
12023 | 12 | FL | 023 | Columbia |  | 2104009000 | Wax Log; Total: All Combustor Types |  | 355.0814 | A | CEC Survey | 2017 | 15 | I | 83.136 | TON | 8 | 0.23413 | 1.2721 | 0.18405
12023 | 12 | FL | 023 | Columbia |  | 2104008310 | Woodstove: freestanding; non-EPA certified | Woodstove or Fireplace Insert | 809.0457 | A | CEC Survey | 2017 | 15 | I | 925.7381 | TON | 8 | 1.1442 | 1.2721 | 0.89948
12023 | 12 | FL | 023 | Columbia |  | 2104008320 | Woodstove: freestanding; EPA certified; non-catalytic | Woodstove or Fireplace Insert | 1070.0282 | A | CEC Survey | 2017 | 15 | I | 1224.3632 | TON | 8 | 1.1442 | 1.2721 | 0.89948
12023 | 12 | FL | 023 | Columbia |  | 2104008330 | Woodstove: freestanding; EPA certified; catalytic | Woodstove or Fireplace Insert | 730.751 | A | CEC Survey | 2017 | 15 | I | 836.1505 | TON | 8 | 1.1442 | 1.2721 | 0.89948
12027 | 12 | FL | 027 | De Soto |  | 2104008510 | Furnace: Indoor, cordwood-fired, non-EPA certified | Furnace | 19.7906 | A | CEC Survey | 2017 | 15 | I | 38.3705 | TON | 8 | 1.9388 | 1.3305 | 1.4572
12027 | 12 | FL | 027 | De Soto |  | 2104008530 | Furnace: Indoor, pellet-fired, general | Furnace-Pellet | 1.6046 | A | CEC Survey | 2017 | 15 | I | 3.1111 | TON | 8 | 1.9388 | 1.3305 | 1.4572
12027 | 12 | FL | 027 | De Soto |  | 2104008610 | Hydronic heater: outdoor | Hydronic heater | 19.2557 | A | CEC Survey | 2017 | 15 | I | 37.3335 | TON | 8 | 1.9388 | 1.3305 | 1.4572
12027 | 12 | FL | 027 | De Soto |  | 2104008620 | Hydronic heater: indoor | Hydronic heater | 12.3022 | A | CEC Survey | 2017 | 15 | I | 23.8519 | TON | 8 | 1.9388 | 1.3305 | 1.4572
12027 | 12 | FL | 027 | De Soto |  | 2104008630 | Hydronic heater: pellet-fired | Pellet Hydronic Heater | 0.53488 | A | CEC Survey | 2017 | 15 | I | 1.037 | TON | 8 | 1.9388 | 1.3305 | 1.4572
12027 | 12 | FL | 027 | De Soto |  | 2104008100 | Fireplace: general | Fireplace: general | 637.8591 | A | CEC Survey | 2017 | 15 | I | 226.7462 | TON | 8 | 0.35548 | 1.3305 | 0.26718
12027 | 12 | FL | 027 | De Soto |  | 2104008210 | Woodstove: fireplace inserts; non-EPA certified | Woodstove or Fireplace Insert | 307.6165 | A | CEC Survey | 2017 | 15 | I | 162.4693 | TON | 8 | 0.52816 | 1.3305 | 0.39696
12027 | 12 | FL | 027 | De Soto |  | 2104008220 | Woodstove: fireplace inserts; EPA certified; non-catalytic | Woodstove or Fireplace Insert | 406.8476 | A | CEC Survey | 2017 | 15 | I | 214.8788 | TON | 8 | 0.52816 | 1.3305 | 0.39696
12027 | 12 | FL | 027 | De Soto |  | 2104008230 | Woodstove: fireplace inserts; EPA certified; catalytic | Woodstove or Fireplace Insert | 277.8471 | A | CEC Survey | 2017 | 15 | I | 146.7465 | TON | 8 | 0.52816 | 1.3305 | 0.39696
12027 | 12 | FL | 027 | De Soto |  | 2104008700 | Outdoor wood burning device, NEC (fire-pits, chimeas, etc) |  | 1400.4316 | A | CEC Survey | 2017 | 15 | I | 350.3393 | TON | 8 | 0.25017 | 1.3305 | 0.18802
12027 | 12 | FL | 027 | De Soto |  | 2104008400 | Woodstove: pellet-fired, general | Pellet Woodstove | 293.1062 | A | CEC Survey | 2017 | 15 | I | 41.235 | TON | 8 | 0.14068 | 1.3305 | 0.10574
12027 | 12 | FL | 027 | De Soto |  | 2104009000 | Wax Log; Total: All Combustor Types |  | 168.6787 | A | CEC Survey | 2017 | 15 | I | 39.4931 | TON | 8 | 0.23413 | 1.3305 | 0.17597
12027 | 12 | FL | 027 | De Soto |  | 2104008310 | Woodstove: freestanding; non-EPA certified | Woodstove or Fireplace Insert | 295.5042 | A | CEC Survey | 2017 | 15 | I | 311.228 | TON | 8 | 1.0532 | 1.3305 | 0.79159
12027 | 12 | FL | 027 | De Soto |  | 2104008320 | Woodstove: freestanding; EPA certified; non-catalytic | Woodstove or Fireplace Insert | 390.8281 | A | CEC Survey | 2017 | 15 | I | 411.6241 | TON | 8 | 1.0532 | 1.3305 | 0.79159
12027 | 12 | FL | 027 | De Soto |  | 2104008330 | Woodstove: freestanding; EPA certified; catalytic | Woodstove or Fireplace Insert | 266.907 | A | CEC Survey | 2017 | 15 | I | 281.1092 | TON | 8 | 1.0532 | 1.3305 | 0.79159
12029 | 12 | FL | 029 | Dixie |  | 2104008510 | Furnace: Indoor, cordwood-fired, non-EPA certified | Furnace | 18.8496 | A | CEC Survey | 2017 | 15 | I | 38.9176 | TON | 8 | 2.0646 | 1.3092 | 1.577
12029 | 12 | FL | 029 | Dixie |  | 2104008530 | Furnace: Indoor, pellet-fired, general | Furnace-Pellet | 1.5283 | A | CEC Survey | 2017 | 15 | I | 3.1555 | TON | 8 | 2.0646 | 1.3092 | 1.577
12029 | 12 | FL | 029 | Dixie |  | 2104008610 | Hydronic heater: outdoor | Hydronic heater | 18.3402 | A | CEC Survey | 2017 | 15 | I | 37.8658 | TON | 8 | 2.0646 | 1.3092 | 1.577
12029 | 12 | FL | 029 | Dixie |  | 2104008620 | Hydronic heater: indoor | Hydronic heater | 11.7173 | A | CEC Survey | 2017 | 15 | I | 24.192 | TON | 8 | 2.0646 | 1.3092 | 1.577
12029 | 12 | FL | 029 | Dixie |  | 2104008630 | Hydronic heater: pellet-fired | Pellet Hydronic Heater | 0.50945 | A | CEC Survey | 2017 | 15 | I | 1.0518 | TON | 8 | 2.0646 | 1.3092 | 1.577
12029 | 12 | FL | 029 | Dixie |  | 2104008100 | Fireplace: general | Fireplace: general | 333.2023 | A | CEC Survey | 2017 | 15 | I | 123.966 | TON | 8 | 0.37204 | 1.3092 | 0.28418
12029 | 12 | FL | 029 | Dixie |  | 2104008210 | Woodstove: fireplace inserts; non-EPA certified | Woodstove or Fireplace Insert | 193.15 | A | CEC Survey | 2017 | 15 | I | 104.7497 | TON | 8 | 0.54232 | 1.3092 | 0.41424
12029 | 12 | FL | 029 | Dixie |  | 2104008220 | Woodstove: fireplace inserts; EPA certified; non-catalytic | Woodstove or Fireplace Insert | 255.4565 | A | CEC Survey | 2017 | 15 | I | 138.5399 | TON | 8 | 0.54232 | 1.3092 | 0.41424
12029 | 12 | FL | 029 | Dixie |  | 2104008230 | Woodstove: fireplace inserts; EPA certified; catalytic | Woodstove or Fireplace Insert | 174.4581 | A | CEC Survey | 2017 | 15 | I | 94.6126 | TON | 8 | 0.54232 | 1.3092 | 0.41424
12029 | 12 | FL | 029 | Dixie |  | 2104008700 | Outdoor wood burning device, NEC (fire-pits, chimeas, etc) |  | 772.7103 | A | CEC Survey | 2017 | 15 | I | 191.1819 | TON | 8 | 0.24742 | 1.3092 | 0.18898
12029 | 12 | FL | 029 | Dixie |  | 2104008400 | Woodstove: pellet-fired, general | Pellet Woodstove | 177.8479 | A | CEC Survey | 2017 | 15 | I | 40.5157 | TON | 8 | 0.22781 | 1.3092 | 0.17401
12029 | 12 | FL | 029 | Dixie |  | 2104009000 | Wax Log; Total: All Combustor Types |  | 92.3683 | A | CEC Survey | 2017 | 15 | I | 21.6264 | TON | 8 | 0.23413 | 1.3092 | 0.17884
12029 | 12 | FL | 029 | Dixie |  | 2104008310 | Woodstove: freestanding; non-EPA certified | Woodstove or Fireplace Insert | 227.2201 | A | CEC Survey | 2017 | 15 | I | 283.2301 | TON | 8 | 1.2465 | 1.3092 | 0.95211
12029 | 12 | FL | 029 | Dixie |  | 2104008320 | Woodstove: freestanding; EPA certified; non-catalytic | Woodstove or Fireplace Insert | 300.5169 | A | CEC Survey | 2017 | 15 | I | 374.5946 | TON | 8 | 1.2465 | 1.3092 | 0.95211
12029 | 12 | FL | 029 | Dixie |  | 2104008330 | Woodstove: freestanding; EPA certified; catalytic | Woodstove or Fireplace Insert | 205.2311 | A | CEC Survey | 2017 | 15 | I | 255.8207 | TON | 8 | 1.2465 | 1.3092 | 0.95211
12031 | 12 | FL | 031 | Duval |  | 2104008510 | Furnace: Indoor, cordwood-fired, non-EPA certified | Furnace | 430.8461 | A | CEC Survey | 2017 | 15 | I | 501.8038 | TON | 8 | 1.1647 | 1.3198 | 0.88248
12031 | 12 | FL | 031 | Duval |  | 2104008530 | Furnace: Indoor, pellet-fired, general | Furnace-Pellet | 34.9335 | A | CEC Survey | 2017 | 15 | I | 40.6868 | TON | 8 | 1.1647 | 1.3198 | 0.88248
12031 | 12 | FL | 031 | Duval |  | 2104008610 | Hydronic heater: outdoor | Hydronic heater | 419.2016 | A | CEC Survey | 2017 | 15 | I | 488.2415 | TON | 8 | 1.1647 | 1.3198 | 0.88248
12031 | 12 | FL | 031 | Duval |  | 2104008620 | Hydronic heater: indoor | Hydronic heater | 267.8233 | A | CEC Survey | 2017 | 15 | I | 311.9321 | TON | 8 | 1.1647 | 1.3198 | 0.88248
12031 | 12 | FL | 031 | Duval |  | 2104008630 | Hydronic heater: pellet-fired | Pellet Hydronic Heater | 11.6445 | A | CEC Survey | 2017 | 15 | I | 13.5623 | TON | 8 | 1.1647 | 1.3198 | 0.88248
12031 | 12 | FL | 031 | Duval |  | 2104008100 | Fireplace: general | Fireplace: general | 21753.1693 | A | CEC Survey | 2017 | 15 | I | 4840.431 | TON | 8 | 0.22252 | 1.3198 | 0.1686
12031 | 12 | FL | 031 | Duval |  | 2104008210 | Woodstove: fireplace inserts; non-EPA certified | Woodstove or Fireplace Insert | 6769.3802 | A | CEC Survey | 2017 | 15 | I | 3644.5526 | TON | 8 | 0.53839 | 1.3198 | 0.40793
12031 | 12 | FL | 031 | Duval |  | 2104008220 | Woodstove: fireplace inserts; EPA certified; non-catalytic | Woodstove or Fireplace Insert | 8953.0512 | A | CEC Survey | 2017 | 15 | I | 4820.2147 | TON | 8 | 0.53839 | 1.3198 | 0.40793
12031 | 12 | FL | 031 | Duval |  | 2104008230 | Woodstove: fireplace inserts; EPA certified; catalytic | Woodstove or Fireplace Insert | 6114.2789 | A | CEC Survey | 2017 | 15 | I | 3291.8539 | TON | 8 | 0.53839 | 1.3198 | 0.40793
12031 | 12 | FL | 031 | Duval |  | 2104008700 | Outdoor wood burning device, NEC (fire-pits, chimeas, etc) |  | 23753.5473 | A | CEC Survey | 2017 | 15 | I | 9603.4278 | TON | 8 | 0.40429 | 1.3198 | 0.30633
12031 | 12 | FL | 031 | Duval |  | 2104008400 | Woodstove: pellet-fired, general | Pellet Woodstove | 6867.9046 | A | CEC Survey | 2017 | 15 | I | 1460.3633 | TON | 8 | 0.21264 | 1.3198 | 0.16111
12031 | 12 | FL | 031 | Duval |  | 2104009000 | Wax Log; Total: All Combustor Types |  | 4995.1976 | A | CEC Survey | 2017 | 15 | I | 1169.5371 | TON | 8 | 0.23413 | 1.3198 | 0.1774
12031 | 12 | FL | 031 | Duval |  | 2104008310 | Woodstove: freestanding; non-EPA certified | Woodstove or Fireplace Insert | 6092.122 | A | CEC Survey | 2017 | 15 | I | 4377.8604 | TON | 8 | 0.71861 | 1.3198 | 0.54448
12031 | 12 | FL | 031 | Duval |  | 2104008320 | Woodstove: freestanding; EPA certified; non-catalytic | Woodstove or Fireplace Insert | 8057.3226 | A | CEC Survey | 2017 | 15 | I | 5790.0735 | TON | 8 | 0.71861 | 1.3198 | 0.54448
12031 | 12 | FL | 031 | Duval |  | 2104008330 | Woodstove: freestanding; EPA certified; catalytic | Woodstove or Fireplace Insert | 5502.5618 | A | CEC Survey | 2017 | 15 | I | 3954.1965 | TON | 8 | 0.71861 | 1.3198 | 0.54448
12033 | 12 | FL | 033 | Escambia |  | 2104008510 | Furnace: Indoor, cordwood-fired, non-EPA certified | Furnace | 175.1541 | A | CEC Survey | 2017 | 15 | I | 305.2029 | TON | 8 | 1.7425 | 1.2627 | 1.38
12033 | 12 | FL | 033 | Escambia |  | 2104008530 | Furnace: Indoor, pellet-fired, general | Furnace-Pellet | 14.2017 | A | CEC Survey | 2017 | 15 | I | 24.7462 | TON | 8 | 1.7425 | 1.2627 | 1.38
12033 | 12 | FL | 033 | Escambia |  | 2104008610 | Hydronic heater: outdoor | Hydronic heater | 170.4202 | A | CEC Survey | 2017 | 15 | I | 296.9542 | TON | 8 | 1.7425 | 1.2627 | 1.38
12033 | 12 | FL | 033 | Escambia |  | 2104008620 | Hydronic heater: indoor | Hydronic heater | 108.8796 | A | CEC Survey | 2017 | 15 | I | 189.7207 | TON | 8 | 1.7425 | 1.2627 | 1.38
12033 | 12 | FL | 033 | Escambia |  | 2104008630 | Hydronic heater: pellet-fired | Pellet Hydronic Heater | 4.7339 | A | CEC Survey | 2017 | 15 | I | 8.2487 | TON | 8 | 1.7425 | 1.2627 | 1.38
12033 | 12 | FL | 033 | Escambia |  | 2104008100 | Fireplace: general | Fireplace: general | 9348.321 | A | CEC Survey | 2017 | 15 | I | 2511.5782 | TON | 8 | 0.26867 | 1.2627 | 0.21277
12033 | 12 | FL | 033 | Escambia |  | 2104008210 | Woodstove: fireplace inserts; non-EPA certified | Woodstove or Fireplace Insert | 2418.3982 | A | CEC Survey | 2017 | 15 | I | 1287.8944 | TON | 8 | 0.53254 | 1.2627 | 0.42175
12033 | 12 | FL | 033 | Escambia |  | 2104008220 | Woodstove: fireplace inserts; EPA certified; non-catalytic | Woodstove or Fireplace Insert | 3198.5266 | A | CEC Survey | 2017 | 15 | I | 1703.3442 | TON | 8 | 0.53254 | 1.2627 | 0.42175
12033 | 12 | FL | 033 | Escambia |  | 2104008230 | Woodstove: fireplace inserts; EPA certified; catalytic | Woodstove or Fireplace Insert | 2184.3596 | A | CEC Survey | 2017 | 15 | I | 1163.2594 | TON | 8 | 0.53254 | 1.2627 | 0.42175
12033 | 12 | FL | 033 | Escambia |  | 2104008700 | Outdoor wood burning device, NEC (fire-pits, chimeas, etc) |  | 14242.1771 | A | CEC Survey | 2017 | 15 | I | 3487.6691 | TON | 8 | 0.24488 | 1.2627 | 0.19394
12033 | 12 | FL | 033 | Escambia |  | 2104008400 | Woodstove: pellet-fired, general | Pellet Woodstove | 2766.9786 | A | CEC Survey | 2017 | 15 | I | 425.5555 | TON | 8 | 0.1538 | 1.2627 | 0.1218
12033 | 12 | FL | 033 | Escambia |  | 2104009000 | Wax Log; Total: All Combustor Types |  | 1692.4752 | A | CEC Survey | 2017 | 15 | I | 396.2631 | TON | 8 | 0.23413 | 1.2627 | 0.18542
12033 | 12 | FL | 033 | Escambia |  | 2104008310 | Woodstove: freestanding; non-EPA certified | Woodstove or Fireplace Insert | 2287.549 | A | CEC Survey | 2017 | 15 | I | 1849.9292 | TON | 8 | 0.80869 | 1.2627 | 0.64045
12033 | 12 | FL | 033 | Escambia |  | 2104008320 | Woodstove: freestanding; EPA certified; non-catalytic | Woodstove or Fireplace Insert | 3025.4681 | A | CEC Survey | 2017 | 15 | I | 2446.6805 | TON | 8 | 0.80869 | 1.2627 | 0.64045
12033 | 12 | FL | 033 | Escambia |  | 2104008330 | Woodstove: freestanding; EPA certified; catalytic | Woodstove or Fireplace Insert | 2066.1733 | A | CEC Survey | 2017 | 15 | I | 1670.9038 | TON | 8 | 0.80869 | 1.2627 | 0.64045
12035 | 12 | FL | 035 | Flagler |  | 2104008510 | Furnace: Indoor, cordwood-fired, non-EPA certified | Furnace | 67.0247 | A | CEC Survey | 2017 | 15 | I | 116.8103 | TON | 8 | 1.7428 | 1.1981 | 1.4546
12035 | 12 | FL | 035 | Flagler |  | 2104008530 | Furnace: Indoor, pellet-fired, general | Furnace-Pellet | 5.4344 | A | CEC Survey | 2017 | 15 | I | 9.4711 | TON | 8 | 1.7428 | 1.1981 | 1.4546
12035 | 12 | FL | 035 | Flagler |  | 2104008610 | Hydronic heater: outdoor | Hydronic heater | 65.2133 | A | CEC Survey | 2017 | 15 | I | 113.6532 | TON | 8 | 1.7428 | 1.1981 | 1.4546
12035 | 12 | FL | 035 | Flagler |  | 2104008620 | Hydronic heater: indoor | Hydronic heater | 41.664 | A | CEC Survey | 2017 | 15 | I | 72.6118 | TON | 8 | 1.7428 | 1.1981 | 1.4546
12035 | 12 | FL | 035 | Flagler |  | 2104008630 | Hydronic heater: pellet-fired | Pellet Hydronic Heater | 1.8115 | A | CEC Survey | 2017 | 15 | I | 3.157 | TON | 8 | 1.7428 | 1.1981 | 1.4546
12035 | 12 | FL | 035 | Flagler |  | 2104008100 | Fireplace: general | Fireplace: general | 2850.2907 | A | CEC Survey | 2017 | 15 | I | 822.768 | TON | 8 | 0.28866 | 1.1981 | 0.24093
12035 | 12 | FL | 035 | Flagler |  | 2104008210 | Woodstove: fireplace inserts; non-EPA certified | Woodstove or Fireplace Insert | 1049.2046 | A | CEC Survey | 2017 | 15 | I | 533.4381 | TON | 8 | 0.50842 | 1.1981 | 0.42436
12035 | 12 | FL | 035 | Flagler |  | 2104008220 | Woodstove: fireplace inserts; EPA certified; non-catalytic | Woodstove or Fireplace Insert | 1387.6577 | A | CEC Survey | 2017 | 15 | I | 705.5149 | TON | 8 | 0.50842 | 1.1981 | 0.42436
12035 | 12 | FL | 035 | Flagler |  | 2104008230 | Woodstove: fireplace inserts; EPA certified; catalytic | Woodstove or Fireplace Insert | 947.6687 | A | CEC Survey | 2017 | 15 | I | 481.815 | TON | 8 | 0.50842 | 1.1981 | 0.42436
12035 | 12 | FL | 035 | Flagler |  | 2104008700 | Outdoor wood burning device, NEC (fire-pits, chimeas, etc) |  | 5674.6156 | A | CEC Survey | 2017 | 15 | I | 1293.9407 | TON | 8 | 0.22802 | 1.1981 | 0.19032
12035 | 12 | FL | 035 | Flagler |  | 2104008400 | Woodstove: pellet-fired, general | Pellet Woodstove | 1108.211 | A | CEC Survey | 2017 | 15 | I | 151.4288 | TON | 8 | 0.13664 | 1.1981 | 0.11405
12035 | 12 | FL | 035 | Flagler |  | 2104009000 | Wax Log; Total: All Combustor Types |  | 566.3751 | A | CEC Survey | 2017 | 15 | I | 132.6067 | TON | 8 | 0.23413 | 1.1981 | 0.19542
12035 | 12 | FL | 035 | Flagler |  | 2104008310 | Woodstove: freestanding; non-EPA certified | Woodstove or Fireplace Insert | 985.9965 | A | CEC Survey | 2017 | 15 | I | 773.6831 | TON | 8 | 0.78467 | 1.1981 | 0.65493
12035 | 12 | FL | 035 | Flagler |  | 2104008320 | Woodstove: freestanding; EPA certified; non-catalytic | Woodstove or Fireplace Insert | 1304.0599 | A | CEC Survey | 2017 | 15 | I | 1023.2583 | TON | 8 | 0.78467 | 1.1981 | 0.65493
12035 | 12 | FL | 035 | Flagler |  | 2104008330 | Woodstove: freestanding; EPA certified; catalytic | Woodstove or Fireplace Insert | 890.5775 | A | CEC Survey | 2017 | 15 | I | 698.8106 | TON | 8 | 0.78467 | 1.1981 | 0.65493
12037 | 12 | FL | 037 | Franklin |  | 2104008510 | Furnace: Indoor, cordwood-fired, non-EPA certified | Furnace | 12.1644 | A | CEC Survey | 2017 | 15 | I | 22.256 | TON | 8 | 1.8296 | 1.2149 | 1.506
12037 | 12 | FL | 037 | Franklin |  | 2104008530 | Furnace: Indoor, pellet-fired, general | Furnace-Pellet | 0.9863 | A | CEC Survey | 2017 | 15 | I | 1.8045 | TON | 8 | 1.8296 | 1.2149 | 1.506
12037 | 12 | FL | 037 | Franklin |  | 2104008610 | Hydronic heater: outdoor | Hydronic heater | 11.8357 | A | CEC Survey | 2017 | 15 | I | 21.6545 | TON | 8 | 1.8296 | 1.2149 | 1.506
12037 | 12 | FL | 037 | Franklin |  | 2104008620 | Hydronic heater: indoor | Hydronic heater | 7.5617 | A | CEC Survey | 2017 | 15 | I | 13.8348 | TON | 8 | 1.8296 | 1.2149 | 1.506
12037 | 12 | FL | 037 | Franklin |  | 2104008630 | Hydronic heater: pellet-fired | Pellet Hydronic Heater | 0.32877 | A | CEC Survey | 2017 | 15 | I | 0.60151 | TON | 8 | 1.8296 | 1.2149 | 1.506
12037 | 12 | FL | 037 | Franklin |  | 2104008100 | Fireplace: general | Fireplace: general | 218.3394 | A | CEC Survey | 2017 | 15 | I | 77.7565 | TON | 8 | 0.35613 | 1.2149 | 0.29313
12037 | 12 | FL | 037 | Franklin |  | 2104008210 | Woodstove: fireplace inserts; non-EPA certified | Woodstove or Fireplace Insert | 109.0435 | A | CEC Survey | 2017 | 15 | I | 46.8799 | TON | 8 | 0.42992 | 1.2149 | 0.35387
12037 | 12 | FL | 037 | Franklin |  | 2104008220 | Woodstove: fireplace inserts; EPA certified; non-catalytic | Woodstove or Fireplace Insert | 144.2188 | A | CEC Survey | 2017 | 15 | I | 62.0024 | TON | 8 | 0.42992 | 1.2149 | 0.35387
12037 | 12 | FL | 037 | Franklin |  | 2104008230 | Woodstove: fireplace inserts; EPA certified; catalytic | Woodstove or Fireplace Insert | 98.4909 | A | CEC Survey | 2017 | 15 | I | 42.3431 | TON | 8 | 0.42992 | 1.2149 | 0.35387
12037 | 12 | FL | 037 | Franklin |  | 2104008700 | Outdoor wood burning device, NEC (fire-pits, chimeas, etc) |  | 594.189 | A | CEC Survey | 2017 | 15 | I | 136.2207 | TON | 8 | 0.22925 | 1.2149 | 0.1887
12037 | 12 | FL | 037 | Franklin |  | 2104008400 | Woodstove: pellet-fired, general | Pellet Woodstove | 144.5511 | A | CEC Survey | 2017 | 15 | I | 23.5922 | TON | 8 | 0.16321 | 1.2149 | 0.13434
12037 | 12 | FL | 037 | Franklin |  | 2104009000 | Wax Log; Total: All Combustor Types |  | 62.1486 | A | CEC Survey | 2017 | 15 | I | 14.551 | TON | 8 | 0.23413 | 1.2149 | 0.19272
12037 | 12 | FL | 037 | Franklin |  | 2104008310 | Woodstove: freestanding; non-EPA certified | Woodstove or Fireplace Insert | 140.0736 | A | CEC Survey | 2017 | 15 | I | 140.7537 | TON | 8 | 1.0049 | 1.2149 | 0.82711
12037 | 12 | FL | 037 | Franklin |  | 2104008320 | Woodstove: freestanding; EPA certified; non-catalytic | Woodstove or Fireplace Insert | 185.2586 | A | CEC Survey | 2017 | 15 | I | 186.1581 | TON | 8 | 1.0049 | 1.2149 | 0.82711
12037 | 12 | FL | 037 | Franklin |  | 2104008330 | Woodstove: freestanding; EPA certified; catalytic | Woodstove or Fireplace Insert | 126.5181 | A | CEC Survey | 2017 | 15 | I | 127.1323 | TON | 8 | 1.0049 | 1.2149 | 0.82711
12039 | 12 | FL | 039 | Gadsden |  | 2104008510 | Furnace: Indoor, cordwood-fired, non-EPA certified | Furnace | 65.3562 | A | CEC Survey | 2017 | 15 | I | 123.8073 | TON | 8 | 1.8943 | 1.2553 | 1.5091
12039 | 12 | FL | 039 | Gadsden |  | 2104008530 | Furnace: Indoor, pellet-fired, general | Furnace-Pellet | 5.2991 | A | CEC Survey | 2017 | 15 | I | 10.0384 | TON | 8 | 1.8943 | 1.2553 | 1.5091
12039 | 12 | FL | 039 | Gadsden |  | 2104008610 | Hydronic heater: outdoor | Hydronic heater | 63.5898 | A | CEC Survey | 2017 | 15 | I | 120.4612 | TON | 8 | 1.8943 | 1.2553 | 1.5091
12039 | 12 | FL | 039 | Gadsden |  | 2104008620 | Hydronic heater: indoor | Hydronic heater | 40.6268 | A | CEC Survey | 2017 | 15 | I | 76.9613 | TON | 8 | 1.8943 | 1.2553 | 1.5091
12039 | 12 | FL | 039 | Gadsden |  | 2104008630 | Hydronic heater: pellet-fired | Pellet Hydronic Heater | 1.7664 | A | CEC Survey | 2017 | 15 | I | 3.3461 | TON | 8 | 1.8943 | 1.2553 | 1.5091
12039 | 12 | FL | 039 | Gadsden |  | 2104008100 | Fireplace: general | Fireplace: general | 1597.8237 | A | CEC Survey | 2017 | 15 | I | 535.0535 | TON | 8 | 0.33486 | 1.2553 | 0.26676
12039 | 12 | FL | 039 | Gadsden |  | 2104008210 | Woodstove: fireplace inserts; non-EPA certified | Woodstove or Fireplace Insert | 539.0048 | A | CEC Survey | 2017 | 15 | I | 367.2773 | TON | 8 | 0.6814 | 1.2553 | 0.54282
12039 | 12 | FL | 039 | Gadsden |  | 2104008220 | Woodstove: fireplace inserts; EPA certified; non-catalytic | Woodstove or Fireplace Insert | 712.8773 | A | CEC Survey | 2017 | 15 | I | 485.7539 | TON | 8 | 0.6814 | 1.2553 | 0.54282
12039 | 12 | FL | 039 | Gadsden |  | 2104008230 | Woodstove: fireplace inserts; EPA certified; catalytic | Woodstove or Fireplace Insert | 486.843 | A | CEC Survey | 2017 | 15 | I | 331.7344 | TON | 8 | 0.6814 | 1.2553 | 0.54282
12039 | 12 | FL | 039 | Gadsden |  | 2104008700 | Outdoor wood burning device, NEC (fire-pits, chimeas, etc) |  | 2531.2242 | A | CEC Survey | 2017 | 15 | I | 604.1068 | TON | 8 | 0.23866 | 1.2553 | 0.19012
12039 | 12 | FL | 039 | Gadsden |  | 2104008400 | Woodstove: pellet-fired, general | Pellet Woodstove | 585.1972 | A | CEC Survey | 2017 | 15 | I | 150.9538 | TON | 8 | 0.25795 | 1.2553 | 0.20549
12039 | 12 | FL | 039 | Gadsden |  | 2104009000 | Wax Log; Total: All Combustor Types |  | 248.623 | A | CEC Survey | 2017 | 15 | I | 58.2107 | TON | 8 | 0.23413 | 1.2553 | 0.18652
12039 | 12 | FL | 039 | Gadsden |  | 2104008310 | Woodstove: freestanding; non-EPA certified | Woodstove or Fireplace Insert | 617.1037 | A | CEC Survey | 2017 | 15 | I | 700.9251 | TON | 8 | 1.1358 | 1.2553 | 0.90483
12039 | 12 | FL | 039 | Gadsden |  | 2104008320 | Woodstove: freestanding; EPA certified; non-catalytic | Woodstove or Fireplace Insert | 816.1694 | A | CEC Survey | 2017 | 15 | I | 927.03 | TON | 8 | 1.1358 | 1.2553 | 0.90483
12039 | 12 | FL | 039 | Gadsden |  | 2104008330 | Woodstove: freestanding; EPA certified; catalytic | Woodstove or Fireplace Insert | 557.3839 | A | CEC Survey | 2017 | 15 | I | 633.0937 | TON | 8 | 1.1358 | 1.2553 | 0.90483
12041 | 12 | FL | 041 | Gilchrist |  | 2104008510 | Furnace: Indoor, cordwood-fired, non-EPA certified | Furnace | 18.7477 | A | CEC Survey | 2017 | 15 | I | 35.9389 | TON | 8 | 1.917 | 1.216 | 1.5765
12041 | 12 | FL | 041 | Gilchrist |  | 2104008530 | Furnace: Indoor, pellet-fired, general | Furnace-Pellet | 1.5201 | A | CEC Survey | 2017 | 15 | I | 2.914 | TON | 8 | 1.917 | 1.216 | 1.5765
12041 | 12 | FL | 041 | Gilchrist |  | 2104008610 | Hydronic heater: outdoor | Hydronic heater | 18.241 | A | CEC Survey | 2017 | 15 | I | 34.9676 | TON | 8 | 1.917 | 1.216 | 1.5765
12041 | 12 | FL | 041 | Gilchrist |  | 2104008620 | Hydronic heater: indoor | Hydronic heater | 11.654 | A | CEC Survey | 2017 | 15 | I | 22.3404 | TON | 8 | 1.917 | 1.216 | 1.5765
12041 | 12 | FL | 041 | Gilchrist |  | 2104008630 | Hydronic heater: pellet-fired | Pellet Hydronic Heater | 0.5067 | A | CEC Survey | 2017 | 15 | I | 0.97132 | TON | 8 | 1.917 | 1.216 | 1.5765
12041 | 12 | FL | 041 | Gilchrist |  | 2104008100 | Fireplace: general | Fireplace: general | 300.6095 | A | CEC Survey | 2017 | 15 | I | 107.3874 | TON | 8 | 0.35723 | 1.216 | 0.29378
12041 | 12 | FL | 041 | Gilchrist |  | 2104008210 | Woodstove: fireplace inserts; non-EPA certified | Woodstove or Fireplace Insert | 185.2276 | A | CEC Survey | 2017 | 15 | I | 85.599 | TON | 8 | 0.46213 | 1.216 | 0.38004
12041 | 12 | FL | 041 | Gilchrist |  | 2104008220 | Woodstove: fireplace inserts; EPA certified; non-catalytic | Woodstove or Fireplace Insert | 244.9784 | A | CEC Survey | 2017 | 15 | I | 113.2116 | TON | 8 | 0.46213 | 1.216 | 0.38004
12041 | 12 | FL | 041 | Gilchrist |  | 2104008230 | Woodstove: fireplace inserts; EPA certified; catalytic | Woodstove or Fireplace Insert | 167.3023 | A | CEC Survey | 2017 | 15 | I | 77.3153 | TON | 8 | 0.46213 | 1.216 | 0.38004
12041 | 12 | FL | 041 | Gilchrist |  | 2104008700 | Outdoor wood burning device, NEC (fire-pits, chimeas, etc) |  | 777.825 | A | CEC Survey | 2017 | 15 | I | 179.2518 | TON | 8 | 0.23045 | 1.216 | 0.18952
12041 | 12 | FL | 041 | Gilchrist |  | 2104008400 | Woodstove: pellet-fired, general | Pellet Woodstove | 185.1278 | A | CEC Survey | 2017 | 15 | I | 39.5213 | TON | 8 | 0.21348 | 1.216 | 0.17556
12041 | 12 | FL | 041 | Gilchrist |  | 2104009000 | Wax Log; Total: All Combustor Types |  | 91.9087 | A | CEC Survey | 2017 | 15 | I | 21.5188 | TON | 8 | 0.23413 | 1.216 | 0.19254
12041 | 12 | FL | 041 | Gilchrist |  | 2104008310 | Woodstove: freestanding; non-EPA certified | Woodstove or Fireplace Insert | 228.6381 | A | CEC Survey | 2017 | 15 | I | 260.5078 | TON | 8 | 1.1394 | 1.216 | 0.937
12041 | 12 | FL | 041 | Gilchrist |  | 2104008320 | Woodstove: freestanding; EPA certified; non-catalytic | Woodstove or Fireplace Insert | 302.3924 | A | CEC Survey | 2017 | 15 | I | 344.5426 | TON | 8 | 1.1394 | 1.216 | 0.937
12041 | 12 | FL | 041 | Gilchrist |  | 2104008330 | Woodstove: freestanding; EPA certified; catalytic | Woodstove or Fireplace Insert | 206.5119 | A | CEC Survey | 2017 | 15 | I | 235.2974 | TON | 8 | 1.1394 | 1.216 | 0.937
12043 | 12 | FL | 043 | Glades |  | 2104008510 | Furnace: Indoor, cordwood-fired, non-EPA certified | Furnace | 7.0418 | A | CEC Survey | 2017 | 15 | I | 14.007 | TON | 8 | 1.9891 | 1.3427 | 1.4814
12043 | 12 | FL | 043 | Glades |  | 2104008530 | Furnace: Indoor, pellet-fired, general | Furnace-Pellet | 0.57095 | A | CEC Survey | 2017 | 15 | I | 1.1357 | TON | 8 | 1.9891 | 1.3427 | 1.4814
12043 | 12 | FL | 043 | Glades |  | 2104008610 | Hydronic heater: outdoor | Hydronic heater | 6.8515 | A | CEC Survey | 2017 | 15 | I | 13.6284 | TON | 8 | 1.9891 | 1.3427 | 1.4814
12043 | 12 | FL | 043 | Glades |  | 2104008620 | Hydronic heater: indoor | Hydronic heater | 4.3773 | A | CEC Survey | 2017 | 15 | I | 8.7071 | TON | 8 | 1.9891 | 1.3427 | 1.4814
12043 | 12 | FL | 043 | Glades |  | 2104008630 | Hydronic heater: pellet-fired | Pellet Hydronic Heater | 0.19032 | A | CEC Survey | 2017 | 15 | I | 0.37857 | TON | 8 | 1.9891 | 1.3427 | 1.4814
12043 | 12 | FL | 043 | Glades |  | 2104008100 | Fireplace: general | Fireplace: general | 134.5659 | A | CEC Survey | 2017 | 15 | I | 55.7642 | TON | 8 | 0.4144 | 1.3427 | 0.30863
12043 | 12 | FL | 043 | Glades |  | 2104008210 | Woodstove: fireplace inserts; non-EPA certified | Woodstove or Fireplace Insert | 102.4647 | A | CEC Survey | 2017 | 15 | I | 38.7003 | TON | 8 | 0.37769 | 1.3427 | 0.28129
12043 | 12 | FL | 043 | Glades |  | 2104008220 | Woodstove: fireplace inserts; EPA certified; non-catalytic | Woodstove or Fireplace Insert | 135.5179 | A | CEC Survey | 2017 | 15 | I | 51.1843 | TON | 8 | 0.37769 | 1.3427 | 0.28129
12043 | 12 | FL | 043 | Glades |  | 2104008230 | Woodstove: fireplace inserts; EPA certified; catalytic | Woodstove or Fireplace Insert | 92.5488 | A | CEC Survey | 2017 | 15 | I | 34.9551 | TON | 8 | 0.37769 | 1.3427 | 0.28129
12043 | 12 | FL | 043 | Glades |  | 2104008700 | Outdoor wood burning device, NEC (fire-pits, chimeas, etc) |  | 466.6745 | A | CEC Survey | 2017 | 15 | I | 117.8062 | TON | 8 | 0.25244 | 1.3427 | 0.18801
12043 | 12 | FL | 043 | Glades |  | 2104008400 | Woodstove: pellet-fired, general | Pellet Woodstove | 109.236 | A | CEC Survey | 2017 | 15 | I | 12.8756 | TON | 8 | 0.11787 | 1.3427 | 0.087785
12043 | 12 | FL | 043 | Glades |  | 2104009000 | Wax Log; Total: All Combustor Types |  | 61.7177 | A | CEC Survey | 2017 | 15 | I | 14.4501 | TON | 8 | 0.23413 | 1.3427 | 0.17437
12043 | 12 | FL | 043 | Glades |  | 2104008310 | Woodstove: freestanding; non-EPA certified | Woodstove or Fireplace Insert | 116.0232 | A | CEC Survey | 2017 | 15 | I | 132.6327 | TON | 8 | 1.1432 | 1.3427 | 0.85139
12043 | 12 | FL | 043 | Glades |  | 2104008320 | Woodstove: freestanding; EPA certified; non-catalytic | Woodstove or Fireplace Insert | 153.45 | A | CEC Survey | 2017 | 15 | I | 175.4175 | TON | 8 | 1.1432 | 1.3427 | 0.85139
12043 | 12 | FL | 043 | Glades |  | 2104008330 | Woodstove: freestanding; EPA certified; catalytic | Woodstove or Fireplace Insert | 104.7951 | A | CEC Survey | 2017 | 15 | I | 119.7973 | TON | 8 | 1.1432 | 1.3427 | 0.85139
12045 | 12 | FL | 045 | Gulf |  | 2104008510 | Furnace: Indoor, cordwood-fired, non-EPA certified | Furnace | 18.3905 | A | CEC Survey | 2017 | 15 | I | 33.2679 | TON | 8 | 1.809 | 1.2249 | 1.4768
12045 | 12 | FL | 045 | Gulf |  | 2104008530 | Furnace: Indoor, pellet-fired, general | Furnace-Pellet | 1.4911 | A | CEC Survey | 2017 | 15 | I | 2.6974 | TON | 8 | 1.809 | 1.2249 | 1.4768
12045 | 12 | FL | 045 | Gulf |  | 2104008610 | Hydronic heater: outdoor | Hydronic heater | 17.8935 | A | CEC Survey | 2017 | 15 | I | 32.3687 | TON | 8 | 1.809 | 1.2249 | 1.4768
12045 | 12 | FL | 045 | Gulf |  | 2104008620 | Hydronic heater: indoor | Hydronic heater | 11.4319 | A | CEC Survey | 2017 | 15 | I | 20.68 | TON | 8 | 1.809 | 1.2249 | 1.4768
12045 | 12 | FL | 045 | Gulf |  | 2104008630 | Hydronic heater: pellet-fired | Pellet Hydronic Heater | 0.49704 | A | CEC Survey | 2017 | 15 | I | 0.89913 | TON | 8 | 1.809 | 1.2249 | 1.4768
12045 | 12 | FL | 045 | Gulf |  | 2104008100 | Fireplace: general | Fireplace: general | 453.9959 | A | CEC Survey | 2017 | 15 | I | 161.9828 | TON | 8 | 0.35679 | 1.2249 | 0.29128
12045 | 12 | FL | 045 | Gulf |  | 2104008210 | Woodstove: fireplace inserts; non-EPA certified | Woodstove or Fireplace Insert | 136.0137 | A | CEC Survey | 2017 | 15 | I | 78.4304 | TON | 8 | 0.57664 | 1.2249 | 0.47076
12045 | 12 | FL | 045 | Gulf |  | 2104008220 | Woodstove: fireplace inserts; EPA certified; non-catalytic | Woodstove or Fireplace Insert | 179.889 | A | CEC Survey | 2017 | 15 | I | 103.7305 | TON | 8 | 0.57664 | 1.2249 | 0.47076
12045 | 12 | FL | 045 | Gulf |  | 2104008230 | Woodstove: fireplace inserts; EPA certified; catalytic | Woodstove or Fireplace Insert | 122.8511 | A | CEC Survey | 2017 | 15 | I | 70.8404 | TON | 8 | 0.57664 | 1.2249 | 0.47076
12045 | 12 | FL | 045 | Gulf |  | 2104008700 | Outdoor wood burning device, NEC (fire-pits, chimeas, etc) |  | 779.9465 | A | CEC Survey | 2017 | 15 | I | 179.4836 | TON | 8 | 0.23012 | 1.2249 | 0.18787
12045 | 12 | FL | 045 | Gulf |  | 2104008400 | Woodstove: pellet-fired, general | Pellet Woodstove | 186.235 | A | CEC Survey | 2017 | 15 | I | 37.2116 | TON | 8 | 0.19981 | 1.2249 | 0.16312
12045 | 12 | FL | 045 | Gulf |  | 2104009000 | Wax Log; Total: All Combustor Types |  | 76.0519 | A | CEC Survey | 2017 | 15 | I | 17.8062 | TON | 8 | 0.23413 | 1.2249 | 0.19114
12045 | 12 | FL | 045 | Gulf |  | 2104008310 | Woodstove: freestanding; non-EPA certified | Woodstove or Fireplace Insert | 171.8797 | A | CEC Survey | 2017 | 15 | I | 185.6303 | TON | 8 | 1.08 | 1.2249 | 0.88171
12045 | 12 | FL | 045 | Gulf |  | 2104008320 | Woodstove: freestanding; EPA certified; non-catalytic | Woodstove or Fireplace Insert | 227.3248 | A | CEC Survey | 2017 | 15 | I | 245.511 | TON | 8 | 1.08 | 1.2249 | 0.88171
12045 | 12 | FL | 045 | Gulf |  | 2104008330 | Woodstove: freestanding; EPA certified; catalytic | Woodstove or Fireplace Insert | 155.2462 | A | CEC Survey | 2017 | 15 | I | 167.6661 | TON | 8 | 1.08 | 1.2249 | 0.88171
12047 | 12 | FL | 047 | Hamilton |  | 2104008510 | Furnace: Indoor, cordwood-fired, non-EPA certified | Furnace | 14.1421 | A | CEC Survey | 2017 | 15 | I | 26.4452 | TON | 8 | 1.87 | 1.2371 | 1.5116
12047 | 12 | FL | 047 | Hamilton |  | 2104008530 | Furnace: Indoor, pellet-fired, general | Furnace-Pellet | 1.1467 | A | CEC Survey | 2017 | 15 | I | 2.1442 | TON | 8 | 1.87 | 1.2371 | 1.5116
12047 | 12 | FL | 047 | Hamilton |  | 2104008610 | Hydronic heater: outdoor | Hydronic heater | 13.7599 | A | CEC Survey | 2017 | 15 | I | 25.7304 | TON | 8 | 1.87 | 1.2371 | 1.5116
12047 | 12 | FL | 047 | Hamilton |  | 2104008620 | Hydronic heater: indoor | Hydronic heater | 8.7911 | A | CEC Survey | 2017 | 15 | I | 16.4389 | TON | 8 | 1.87 | 1.2371 | 1.5116
12047 | 12 | FL | 047 | Hamilton |  | 2104008630 | Hydronic heater: pellet-fired | Pellet Hydronic Heater | 0.38222 | A | CEC Survey | 2017 | 15 | I | 0.71473 | TON | 8 | 1.87 | 1.2371 | 1.5116
12047 | 12 | FL | 047 | Hamilton |  | 2104008100 | Fireplace: general | Fireplace: general | 294.8199 | A | CEC Survey | 2017 | 15 | I | 102.4257 | TON | 8 | 0.34742 | 1.2371 | 0.28083
12047 | 12 | FL | 047 | Hamilton |  | 2104008210 | Woodstove: fireplace inserts; non-EPA certified | Woodstove or Fireplace Insert | 134.0452 | A | CEC Survey | 2017 | 15 | I | 75.7454 | TON | 8 | 0.56507 | 1.2371 | 0.45677
12047 | 12 | FL | 047 | Hamilton |  | 2104008220 | Woodstove: fireplace inserts; EPA certified; non-catalytic | Woodstove or Fireplace Insert | 177.2856 | A | CEC Survey | 2017 | 15 | I | 100.1794 | TON | 8 | 0.56507 | 1.2371 | 0.45677
12047 | 12 | FL | 047 | Hamilton |  | 2104008230 | Woodstove: fireplace inserts; EPA certified; catalytic | Woodstove or Fireplace Insert | 121.0731 | A | CEC Survey | 2017 | 15 | I | 68.4152 | TON | 8 | 0.56507 | 1.2371 | 0.45677
12047 | 12 | FL | 047 | Hamilton |  | 2104008700 | Outdoor wood burning device, NEC (fire-pits, chimeas, etc) |  | 585.6828 | A | CEC Survey | 2017 | 15 | I | 135.8668 | TON | 8 | 0.23198 | 1.2371 | 0.18752
12047 | 12 | FL | 047 | Hamilton |  | 2104008400 | Woodstove: pellet-fired, general | Pellet Woodstove | 134.3287 | A | CEC Survey | 2017 | 15 | I | 30.2624 | TON | 8 | 0.22529 | 1.2371 | 0.18211
12047 | 12 | FL | 047 | Hamilton |  | 2104009000 | Wax Log; Total: All Combustor Types |  | 65.3659 | A | CEC Survey | 2017 | 15 | I | 15.3043 | TON | 8 | 0.23413 | 1.2371 | 0.18926
12047 | 12 | FL | 047 | Hamilton |  | 2104008310 | Woodstove: freestanding; non-EPA certified | Woodstove or Fireplace Insert | 155.0104 | A | CEC Survey | 2017 | 15 | I | 179.8024 | TON | 8 | 1.1599 | 1.2371 | 0.93763
12047 | 12 | FL | 047 | Hamilton |  | 2104008320 | Woodstove: freestanding; EPA certified; non-catalytic | Woodstove or Fireplace Insert | 205.0138 | A | CEC Survey | 2017 | 15 | I | 237.8031 | TON | 8 | 1.1599 | 1.2371 | 0.93763
12047 | 12 | FL | 047 | Hamilton |  | 2104008330 | Woodstove: freestanding; EPA certified; catalytic | Woodstove or Fireplace Insert | 140.0094 | A | CEC Survey | 2017 | 15 | I | 162.4021 | TON | 8 | 1.1599 | 1.2371 | 0.93763
12049 | 12 | FL | 049 | Hardee |  | 2104008510 | Furnace: Indoor, cordwood-fired, non-EPA certified | Furnace | 14.6787 | A | CEC Survey | 2017 | 15 | I | 29.9716 | TON | 8 | 2.0418 | 1.4031 | 1.4552
12049 | 12 | FL | 049 | Hardee |  | 2104008530 | Furnace: Indoor, pellet-fired, general | Furnace-Pellet | 1.1902 | A | CEC Survey | 2017 | 15 | I | 2.4301 | TON | 8 | 2.0418 | 1.4031 | 1.4552
12049 | 12 | FL | 049 | Hardee |  | 2104008610 | Hydronic heater: outdoor | Hydronic heater | 14.2819 | A | CEC Survey | 2017 | 15 | I | 29.1616 | TON | 8 | 2.0418 | 1.4031 | 1.4552
12049 | 12 | FL | 049 | Hardee |  | 2104008620 | Hydronic heater: indoor | Hydronic heater | 9.1246 | A | CEC Survey | 2017 | 15 | I | 18.631 | TON | 8 | 2.0418 | 1.4031 | 1.4552
12049 | 12 | FL | 049 | Hardee |  | 2104008630 | Hydronic heater: pellet-fired | Pellet Hydronic Heater | 0.39672 | A | CEC Survey | 2017 | 15 | I | 0.81004 | TON | 8 | 2.0418 | 1.4031 | 1.4552
12049 | 12 | FL | 049 | Hardee |  | 2104008100 | Fireplace: general | Fireplace: general | 458.457 | A | CEC Survey | 2017 | 15 | I | 172.5624 | TON | 8 | 0.3764 | 1.4031 | 0.26826
12049 | 12 | FL | 049 | Hardee |  | 2104008210 | Woodstove: fireplace inserts; non-EPA certified | Woodstove or Fireplace Insert | 214.8426 | A | CEC Survey | 2017 | 15 | I | 125.8094 | TON | 8 | 0.58559 | 1.4031 | 0.41735
12049 | 12 | FL | 049 | Hardee |  | 2104008220 | Woodstove: fireplace inserts; EPA certified; non-catalytic | Woodstove or Fireplace Insert | 284.1467 | A | CEC Survey | 2017 | 15 | I | 166.3931 | TON | 8 | 0.58559 | 1.4031 | 0.41735
12049 | 12 | FL | 049 | Hardee |  | 2104008230 | Woodstove: fireplace inserts; EPA certified; catalytic | Woodstove or Fireplace Insert | 194.0514 | A | CEC Survey | 2017 | 15 | I | 113.6343 | TON | 8 | 0.58559 | 1.4031 | 0.41735
12049 | 12 | FL | 049 | Hardee |  | 2104008700 | Outdoor wood burning device, NEC (fire-pits, chimeas, etc) |  | 973.0178 | A | CEC Survey | 2017 | 15 | I | 258.8943 | TON | 8 | 0.26607 | 1.4031 | 0.18963
12049 | 12 | FL | 049 | Hardee |  | 2104008400 | Woodstove: pellet-fired, general | Pellet Woodstove | 211.4606 | A | CEC Survey | 2017 | 15 | I | 31.3521 | TON | 8 | 0.14826 | 1.4031 | 0.10567
12049 | 12 | FL | 049 | Hardee |  | 2104009000 | Wax Log; Total: All Combustor Types |  | 110.8534 | A | CEC Survey | 2017 | 15 | I | 25.9544 | TON | 8 | 0.23413 | 1.4031 | 0.16687
12049 | 12 | FL | 049 | Hardee |  | 2104008310 | Woodstove: freestanding; non-EPA certified | Woodstove or Fireplace Insert | 209.1271 | A | CEC Survey | 2017 | 15 | I | 237.0818 | TON | 8 | 1.1337 | 1.4031 | 0.80798
12049 | 12 | FL | 049 | Hardee |  | 2104008320 | Woodstove: freestanding; EPA certified; non-catalytic | Woodstove or Fireplace Insert | 276.5874 | A | CEC Survey | 2017 | 15 | I | 313.5598 | TON | 8 | 1.1337 | 1.4031 | 0.80798
12049 | 12 | FL | 049 | Hardee |  | 2104008330 | Woodstove: freestanding; EPA certified; catalytic | Woodstove or Fireplace Insert | 188.889 | A | CEC Survey | 2017 | 15 | I | 214.1384 | TON | 8 | 1.1337 | 1.4031 | 0.80798
12051 | 12 | FL | 051 | Hendry |  | 2104008510 | Furnace: Indoor, cordwood-fired, non-EPA certified | Furnace | 16.5765 | A | CEC Survey | 2017 | 15 | I | 31.5641 | TON | 8 | 1.9041 | 1.3173 | 1.4455
12051 | 12 | FL | 051 | Hendry |  | 2104008530 | Furnace: Indoor, pellet-fired, general | Furnace-Pellet | 1.344 | A | CEC Survey | 2017 | 15 | I | 2.5593 | TON | 8 | 1.9041 | 1.3173 | 1.4455
12051 | 12 | FL | 051 | Hendry |  | 2104008610 | Hydronic heater: outdoor | Hydronic heater | 16.1285 | A | CEC Survey | 2017 | 15 | I | 30.711 | TON | 8 | 1.9041 | 1.3173 | 1.4455
12051 | 12 | FL | 051 | Hendry |  | 2104008620 | Hydronic heater: indoor | Hydronic heater | 10.3043 | A | CEC Survey | 2017 | 15 | I | 19.6209 | TON | 8 | 1.9041 | 1.3173 | 1.4455
12051 | 12 | FL | 051 | Hendry |  | 2104008630 | Hydronic heater: pellet-fired | Pellet Hydronic Heater | 0.44801 | A | CEC Survey | 2017 | 15 | I | 0.85308 | TON | 8 | 1.9041 | 1.3173 | 1.4455
12051 | 12 | FL | 051 | Hendry |  | 2104008100 | Fireplace: general | Fireplace: general | 552.8435 | A | CEC Survey | 2017 | 15 | I | 199.4258 | TON | 8 | 0.36073 | 1.3173 | 0.27384
12051 | 12 | FL | 051 | Hendry |  | 2104008210 | Woodstove: fireplace inserts; non-EPA certified | Woodstove or Fireplace Insert | 313.9562 | A | CEC Survey | 2017 | 15 | I | 145.2278 | TON | 8 | 0.46257 | 1.3173 | 0.35115
12051 | 12 | FL | 051 | Hendry |  | 2104008220 | Woodstove: fireplace inserts; EPA certified; non-catalytic | Woodstove or Fireplace Insert | 415.2324 | A | CEC Survey | 2017 | 15 | I | 192.0755 | TON | 8 | 0.46257 | 1.3173 | 0.35115
12051 | 12 | FL | 051 | Hendry |  | 2104008230 | Woodstove: fireplace inserts; EPA certified; catalytic | Woodstove or Fireplace Insert | 283.5733 | A | CEC Survey | 2017 | 15 | I | 131.1735 | TON | 8 | 0.46257 | 1.3173 | 0.35115
12051 | 12 | FL | 051 | Hendry |  | 2104008700 | Outdoor wood burning device, NEC (fire-pits, chimeas, etc) |  | 1384.5271 | A | CEC Survey | 2017 | 15 | I | 340.6768 | TON | 8 | 0.24606 | 1.3173 | 0.18679
12051 | 12 | FL | 051 | Hendry |  | 2104008400 | Woodstove: pellet-fired, general | Pellet Woodstove | 278.2865 | A | CEC Survey | 2017 | 15 | I | 32.7372 | TON | 8 | 0.11764 | 1.3173 | 0.089303
12051 | 12 | FL | 051 | Hendry |  | 2104009000 | Wax Log; Total: All Combustor Types |  | 173.7632 | A | CEC Survey | 2017 | 15 | I | 40.6836 | TON | 8 | 0.23413 | 1.3173 | 0.17774
12051 | 12 | FL | 051 | Hendry |  | 2104008310 | Woodstove: freestanding; non-EPA certified | Woodstove or Fireplace Insert | 284.8113 | A | CEC Survey | 2017 | 15 | I | 290.8429 | TON | 8 | 1.0212 | 1.3173 | 0.77521
12051 | 12 | FL | 051 | Hendry |  | 2104008320 | Woodstove: freestanding; EPA certified; non-catalytic | Woodstove or Fireplace Insert | 376.6859 | A | CEC Survey | 2017 | 15 | I | 384.6633 | TON | 8 | 1.0212 | 1.3173 | 0.77521
12051 | 12 | FL | 051 | Hendry |  | 2104008330 | Woodstove: freestanding; EPA certified; catalytic | Woodstove or Fireplace Insert | 257.2489 | A | CEC Survey | 2017 | 15 | I | 262.6969 | TON | 8 | 1.0212 | 1.3173 | 0.77521
12053 | 12 | FL | 053 | Hernando |  | 2104008510 | Furnace: Indoor, cordwood-fired, non-EPA certified | Furnace | 121.5384 | A | CEC Survey | 2017 | 15 | I | 217.3762 | TON | 8 | 1.7885 | 1.2724 | 1.4056
12053 | 12 | FL | 053 | Hernando |  | 2104008530 | Furnace: Indoor, pellet-fired, general | Furnace-Pellet | 9.8545 | A | CEC Survey | 2017 | 15 | I | 17.6251 | TON | 8 | 1.7885 | 1.2724 | 1.4056
12053 | 12 | FL | 053 | Hernando |  | 2104008610 | Hydronic heater: outdoor | Hydronic heater | 118.2536 | A | CEC Survey | 2017 | 15 | I | 211.5012 | TON | 8 | 1.7885 | 1.2724 | 1.4056
12053 | 12 | FL | 053 | Hernando |  | 2104008620 | Hydronic heater: indoor | Hydronic heater | 75.5509 | A | CEC Survey | 2017 | 15 | I | 135.1258 | TON | 8 | 1.7885 | 1.2724 | 1.4056
12053 | 12 | FL | 053 | Hernando |  | 2104008630 | Hydronic heater: pellet-fired | Pellet Hydronic Heater | 3.2848 | A | CEC Survey | 2017 | 15 | I | 5.875 | TON | 8 | 1.7885 | 1.2724 | 1.4056
12053 | 12 | FL | 053 | Hernando |  | 2104008100 | Fireplace: general | Fireplace: general | 5071.331 | A | CEC Survey | 2017 | 15 | I | 1509.0487 | TON | 8 | 0.29756 | 1.2724 | 0.23386
12053 | 12 | FL | 053 | Hernando |  | 2104008210 | Woodstove: fireplace inserts; non-EPA certified | Woodstove or Fireplace Insert | 2023.5305 | A | CEC Survey | 2017 | 15 | I | 1066.1109 | TON | 8 | 0.52686 | 1.2724 | 0.41407
12053 | 12 | FL | 053 | Hernando |  | 2104008220 | Woodstove: fireplace inserts; EPA certified; non-catalytic | Woodstove or Fireplace Insert | 2676.2823 | A | CEC Survey | 2017 | 15 | I | 1410.0177 | TON | 8 | 0.52686 | 1.2724 | 0.41407
12053 | 12 | FL | 053 | Hernando |  | 2104008230 | Woodstove: fireplace inserts; EPA certified; catalytic | Woodstove or Fireplace Insert | 1827.705 | A | CEC Survey | 2017 | 15 | I | 962.9389 | TON | 8 | 0.52686 | 1.2724 | 0.41407
12053 | 12 | FL | 053 | Hernando |  | 2104008700 | Outdoor wood burning device, NEC (fire-pits, chimeas, etc) |  | 10076.1442 | A | CEC Survey | 2017 | 15 | I | 2485.9597 | TON | 8 | 0.24672 | 1.2724 | 0.1939
12053 | 12 | FL | 053 | Hernando |  | 2104008400 | Woodstove: pellet-fired, general | Pellet Woodstove | 2034.0102 | A | CEC Survey | 2017 | 15 | I | 296.9622 | TON | 8 | 0.146 | 1.2724 | 0.11474
12053 | 12 | FL | 053 | Hernando |  | 2104009000 | Wax Log; Total: All Combustor Types |  | 626.6343 | A | CEC Survey | 2017 | 15 | I | 146.7153 | TON | 8 | 0.23413 | 1.2724 | 0.18401
12053 | 12 | FL | 053 | Hernando |  | 2104008310 | Woodstove: freestanding; non-EPA certified | Woodstove or Fireplace Insert | 1813.7006 | A | CEC Survey | 2017 | 15 | I | 1553.5409 | TON | 8 | 0.85656 | 1.2724 | 0.67318
12053 | 12 | FL | 053 | Hernando |  | 2104008320 | Woodstove: freestanding; EPA certified; non-catalytic | Woodstove or Fireplace Insert | 2398.7653 | A | CEC Survey | 2017 | 15 | I | 2054.6831 | TON | 8 | 0.85656 | 1.2724 | 0.67318
12053 | 12 | FL | 053 | Hernando |  | 2104008330 | Woodstove: freestanding; EPA certified; catalytic | Woodstove or Fireplace Insert | 1638.1812 | A | CEC Survey | 2017 | 15 | I | 1403.1982 | TON | 8 | 0.85656 | 1.2724 | 0.67318
12055 | 12 | FL | 055 | Highlands |  | 2104008510 | Furnace: Indoor, cordwood-fired, non-EPA certified | Furnace | 55.1393 | A | CEC Survey | 2017 | 15 | I | 105.5522 | TON | 8 | 1.9143 | 1.348 | 1.4201
12055 | 12 | FL | 055 | Highlands |  | 2104008530 | Furnace: Indoor, pellet-fired, general | Furnace-Pellet | 4.4708 | A | CEC Survey | 2017 | 15 | I | 8.5583 | TON | 8 | 1.9143 | 1.348 | 1.4201
12055 | 12 | FL | 055 | Highlands |  | 2104008610 | Hydronic heater: outdoor | Hydronic heater | 53.6491 | A | CEC Survey | 2017 | 15 | I | 102.6995 | TON | 8 | 1.9143 | 1.348 | 1.4201
12055 | 12 | FL | 055 | Highlands |  | 2104008620 | Hydronic heater: indoor | Hydronic heater | 34.2758 | A | CEC Survey | 2017 | 15 | I | 65.6135 | TON | 8 | 1.9143 | 1.348 | 1.4201
12055 | 12 | FL | 055 | Highlands |  | 2104008630 | Hydronic heater: pellet-fired | Pellet Hydronic Heater | 1.4903 | A | CEC Survey | 2017 | 15 | I | 2.8528 | TON | 8 | 1.9143 | 1.348 | 1.4201
12055 | 12 | FL | 055 | Highlands |  | 2104008100 | Fireplace: general | Fireplace: general | 2222.2499 | A | CEC Survey | 2017 | 15 | I | 778.7712 | TON | 8 | 0.35044 | 1.348 | 0.25997
12055 | 12 | FL | 055 | Highlands |  | 2104008210 | Woodstove: fireplace inserts; non-EPA certified | Woodstove or Fireplace Insert | 1034.7553 | A | CEC Survey | 2017 | 15 | I | 524.0988 | TON | 8 | 0.5065 | 1.348 | 0.37574
12055 | 12 | FL | 055 | Highlands |  | 2104008220 | Woodstove: fireplace inserts; EPA certified; non-catalytic | Woodstove or Fireplace Insert | 1368.5473 | A | CEC Survey | 2017 | 15 | I | 693.163 | TON | 8 | 0.5065 | 1.348 | 0.37574
12055 | 12 | FL | 055 | Highlands |  | 2104008230 | Woodstove: fireplace inserts; EPA certified; catalytic | Woodstove or Fireplace Insert | 934.6177 | A | CEC Survey | 2017 | 15 | I | 473.3796 | TON | 8 | 0.5065 | 1.348 | 0.37574
12055 | 12 | FL | 055 | Highlands |  | 2104008700 | Outdoor wood burning device, NEC (fire-pits, chimeas, etc) |  | 5030.6877 | A | CEC Survey | 2017 | 15 | I | 1268.6704 | TON | 8 | 0.25219 | 1.348 | 0.18708
12055 | 12 | FL | 055 | Highlands |  | 2104008400 | Woodstove: pellet-fired, general | Pellet Woodstove | 982.0111 | A | CEC Survey | 2017 | 15 | I | 113.0718 | TON | 8 | 0.11514 | 1.348 | 0.085418
12055 | 12 | FL | 055 | Highlands |  | 2104009000 | Wax Log; Total: All Combustor Types |  | 593.9089 | A | CEC Survey | 2017 | 15 | I | 139.0533 | TON | 8 | 0.23413 | 1.348 | 0.17369
12055 | 12 | FL | 055 | Highlands |  | 2104008310 | Woodstove: freestanding; non-EPA certified | Woodstove or Fireplace Insert | 919.7157 | A | CEC Survey | 2017 | 15 | I | 880.3807 | TON | 8 | 0.95723 | 1.348 | 0.71011
12055 | 12 | FL | 055 | Highlands |  | 2104008320 | Woodstove: freestanding; EPA certified; non-catalytic | Woodstove or Fireplace Insert | 1216.3982 | A | CEC Survey | 2017 | 15 | I | 1164.3745 | TON | 8 | 0.95723 | 1.348 | 0.71011
12055 | 12 | FL | 055 | Highlands |  | 2104008330 | Woodstove: freestanding; EPA certified; catalytic | Woodstove or Fireplace Insert | 830.711 | A | CEC Survey | 2017 | 15 | I | 795.1826 | TON | 8 | 0.95723 | 1.348 | 0.71011
12057 | 12 | FL | 057 | Hillsborough |  | 2104008510 | Furnace: Indoor, cordwood-fired, non-EPA certified | Furnace | 471.9916 | A | CEC Survey | 2017 | 15 | I | 461.789 | TON | 8 | 0.97838 | 1.3666 | 0.71593
12057 | 12 | FL | 057 | Hillsborough |  | 2104008530 | Furnace: Indoor, pellet-fired, general | Furnace-Pellet | 38.2696 | A | CEC Survey | 2017 | 15 | I | 37.4424 | TON | 8 | 0.97838 | 1.3666 | 0.71593
12057 | 12 | FL | 057 | Hillsborough |  | 2104008610 | Hydronic heater: outdoor | Hydronic heater | 459.2351 | A | CEC Survey | 2017 | 15 | I | 449.3082 | TON | 8 | 0.97838 | 1.3666 | 0.71593
12057 | 12 | FL | 057 | Hillsborough |  | 2104008620 | Hydronic heater: indoor | Hydronic heater | 293.4002 | A | CEC Survey | 2017 | 15 | I | 287.058 | TON | 8 | 0.97838 | 1.3666 | 0.71593
12057 | 12 | FL | 057 | Hillsborough |  | 2104008630 | Hydronic heater: pellet-fired | Pellet Hydronic Heater | 12.7565 | A | CEC Survey | 2017 | 15 | I | 12.4808 | TON | 8 | 0.97838 | 1.3666 | 0.71593
12057 | 12 | FL | 057 | Hillsborough |  | 2104008100 | Fireplace: general | Fireplace: general | 29100.152 | A | CEC Survey | 2017 | 15 | I | 6702.058 | TON | 8 | 0.23031 | 1.3666 | 0.16853
12057 | 12 | FL | 057 | Hillsborough |  | 2104008210 | Woodstove: fireplace inserts; non-EPA certified | Woodstove or Fireplace Insert | 8922.703 | A | CEC Survey | 2017 | 15 | I | 4619.6849 | TON | 8 | 0.51775 | 1.3666 | 0.37886
12057 | 12 | FL | 057 | Hillsborough |  | 2104008220 | Woodstove: fireplace inserts; EPA certified; non-catalytic | Woodstove or Fireplace Insert | 11800.9943 | A | CEC Survey | 2017 | 15 | I | 6109.9058 | TON | 8 | 0.51775 | 1.3666 | 0.37886
12057 | 12 | FL | 057 | Hillsborough |  | 2104008230 | Woodstove: fireplace inserts; EPA certified; catalytic | Woodstove or Fireplace Insert | 8059.2156 | A | CEC Survey | 2017 | 15 | I | 4172.6186 | TON | 8 | 0.51775 | 1.3666 | 0.37886
12057 | 12 | FL | 057 | Hillsborough |  | 2104008700 | Outdoor wood burning device, NEC (fire-pits, chimeas, etc) |  | 27377.426 | A | CEC Survey | 2017 | 15 | I | 13565.4539 | TON | 8 | 0.4955 | 1.3666 | 0.36258
12057 | 12 | FL | 057 | Hillsborough |  | 2104008400 | Woodstove: pellet-fired, general | Pellet Woodstove | 9239.2134 | A | CEC Survey | 2017 | 15 | I | 1611.4796 | TON | 8 | 0.17442 | 1.3666 | 0.12763
12057 | 12 | FL | 057 | Hillsborough |  | 2104009000 | Wax Log; Total: All Combustor Types |  | 4388.2357 | A | CEC Survey | 2017 | 15 | I | 1027.4277 | TON | 8 | 0.23413 | 1.3666 | 0.17132
12057 | 12 | FL | 057 | Hillsborough |  | 2104008310 | Woodstove: freestanding; non-EPA certified | Woodstove or Fireplace Insert | 7514.0136 | A | CEC Survey | 2017 | 15 | I | 5335.3431 | TON | 8 | 0.71005 | 1.3666 | 0.51958
12057 | 12 | FL | 057 | Hillsborough |  | 2104008320 | Woodstove: freestanding; EPA certified; non-catalytic | Woodstove or Fireplace Insert | 9937.8889 | A | CEC Survey | 2017 | 15 | I | 7056.4215 | TON | 8 | 0.71005 | 1.3666 | 0.51958
12057 | 12 | FL | 057 | Hillsborough |  | 2104008330 | Woodstove: freestanding; EPA certified; catalytic | Woodstove or Fireplace Insert | 6786.851 | A | CEC Survey | 2017 | 15 | I | 4819.0196 | TON | 8 | 0.71005 | 1.3666 | 0.51958
12059 | 12 | FL | 059 | Holmes |  | 2104008510 | Furnace: Indoor, cordwood-fired, non-EPA certified | Furnace | 30.2048 | A | CEC Survey | 2017 | 15 | I | 68.5119 | TON | 8 | 2.2682 | 1.4744 | 1.5384
12059 | 12 | FL | 059 | Holmes |  | 2104008530 | Furnace: Indoor, pellet-fired, general | Furnace-Pellet | 2.449 | A | CEC Survey | 2017 | 15 | I | 5.555 | TON | 8 | 2.2682 | 1.4744 | 1.5384
12059 | 12 | FL | 059 | Holmes |  | 2104008610 | Hydronic heater: outdoor | Hydronic heater | 29.3885 | A | CEC Survey | 2017 | 15 | I | 66.6602 | TON | 8 | 2.2682 | 1.4744 | 1.5384
12059 | 12 | FL | 059 | Holmes |  | 2104008620 | Hydronic heater: indoor | Hydronic heater | 18.776 | A | CEC Survey | 2017 | 15 | I | 42.5885 | TON | 8 | 2.2682 | 1.4744 | 1.5384
12059 | 12 | FL | 059 | Holmes |  | 2104008630 | Hydronic heater: pellet-fired | Pellet Hydronic Heater | 0.81635 | A | CEC Survey | 2017 | 15 | I | 1.8517 | TON | 8 | 2.2682 | 1.4744 | 1.5384
12059 | 12 | FL | 059 | Holmes |  | 2104008100 | Fireplace: general | Fireplace: general | 538.1836 | A | CEC Survey | 2017 | 15 | I | 225.3898 | TON | 8 | 0.4188 | 1.4744 | 0.28405
12059 | 12 | FL | 059 | Holmes |  | 2104008210 | Woodstove: fireplace inserts; non-EPA certified | Woodstove or Fireplace Insert | 234.0482 | A | CEC Survey | 2017 | 15 | I | 174.702 | TON | 8 | 0.74644 | 1.4744 | 0.50626
12059 | 12 | FL | 059 | Holmes |  | 2104008220 | Woodstove: fireplace inserts; EPA certified; non-catalytic | Woodstove or Fireplace Insert | 309.5476 | A | CEC Survey | 2017 | 15 | I | 231.0575 | TON | 8 | 0.74644 | 1.4744 | 0.50626
12059 | 12 | FL | 059 | Holmes |  | 2104008230 | Woodstove: fireplace inserts; EPA certified; catalytic | Woodstove or Fireplace Insert | 211.3983 | A | CEC Survey | 2017 | 15 | I | 157.7954 | TON | 8 | 0.74644 | 1.4744 | 0.50626
12059 | 12 | FL | 059 | Holmes |  | 2104008700 | Outdoor wood burning device, NEC (fire-pits, chimeas, etc) |  | 1059.6641 | A | CEC Survey | 2017 | 15 | I | 296.1562 | TON | 8 | 0.27948 | 1.4744 | 0.18956
12059 | 12 | FL | 059 | Holmes |  | 2104008400 | Woodstove: pellet-fired, general | Pellet Woodstove | 259.0166 | A | CEC Survey | 2017 | 15 | I | 68.4237 | TON | 8 | 0.26417 | 1.4744 | 0.17917
12059 | 12 | FL | 059 | Holmes |  | 2104009000 | Wax Log; Total: All Combustor Types |  | 100.8137 | A | CEC Survey | 2017 | 15 | I | 23.6037 | TON | 8 | 0.23413 | 1.4744 | 0.1588
12059 | 12 | FL | 059 | Holmes |  | 2104008310 | Woodstove: freestanding; non-EPA certified | Woodstove or Fireplace Insert | 290.7405 | A | CEC Survey | 2017 | 15 | I | 402.5034 | TON | 8 | 1.3844 | 1.4744 | 0.93896
12059 | 12 | FL | 059 | Holmes |  | 2104008320 | Woodstove: freestanding; EPA certified; non-catalytic | Woodstove or Fireplace Insert | 384.5277 | A | CEC Survey | 2017 | 15 | I | 532.3432 | TON | 8 | 1.3844 | 1.4744 | 0.93896
12059 | 12 | FL | 059 | Holmes |  | 2104008330 | Woodstove: freestanding; EPA certified; catalytic | Woodstove or Fireplace Insert | 262.6043 | A | CEC Survey | 2017 | 15 | I | 363.5514 | TON | 8 | 1.3844 | 1.4744 | 0.93896
12061 | 12 | FL | 061 | Indian River |  | 2104008510 | Furnace: Indoor, cordwood-fired, non-EPA certified | Furnace | 58.7484 | A | CEC Survey | 2017 | 15 | I | 97.0934 | TON | 8 | 1.6527 | 1.1959 | 1.382
12061 | 12 | FL | 061 | Indian River |  | 2104008530 | Furnace: Indoor, pellet-fired, general | Furnace-Pellet | 4.7634 | A | CEC Survey | 2017 | 15 | I | 7.8724 | TON | 8 | 1.6527 | 1.1959 | 1.382
12061 | 12 | FL | 061 | Indian River |  | 2104008610 | Hydronic heater: outdoor | Hydronic heater | 57.1606 | A | CEC Survey | 2017 | 15 | I | 94.4693 | TON | 8 | 1.6527 | 1.1959 | 1.382
12061 | 12 | FL | 061 | Indian River |  | 2104008620 | Hydronic heater: indoor | Hydronic heater | 36.5193 | A | CEC Survey | 2017 | 15 | I | 60.3554 | TON | 8 | 1.6527 | 1.1959 | 1.382
12061 | 12 | FL | 061 | Indian River |  | 2104008630 | Hydronic heater: pellet-fired | Pellet Hydronic Heater | 1.5878 | A | CEC Survey | 2017 | 15 | I | 2.6241 | TON | 8 | 1.6527 | 1.1959 | 1.382
12061 | 12 | FL | 061 | Indian River |  | 2104008100 | Fireplace: general | Fireplace: general | 3531.868 | A | CEC Survey | 2017 | 15 | I | 959.1713 | TON | 8 | 0.27158 | 1.1959 | 0.22709
12061 | 12 | FL | 061 | Indian River |  | 2104008210 | Woodstove: fireplace inserts; non-EPA certified | Woodstove or Fireplace Insert | 1259.3139 | A | CEC Survey | 2017 | 15 | I | 613.3381 | TON | 8 | 0.48704 | 1.1959 | 0.40726
12061 | 12 | FL | 061 | Indian River |  | 2104008220 | Woodstove: fireplace inserts; EPA certified; non-catalytic | Woodstove or Fireplace Insert | 1665.5442 | A | CEC Survey | 2017 | 15 | I | 811.1891 | TON | 8 | 0.48704 | 1.1959 | 0.40726
12061 | 12 | FL | 061 | Indian River |  | 2104008230 | Woodstove: fireplace inserts; EPA certified; catalytic | Woodstove or Fireplace Insert | 1137.4448 | A | CEC Survey | 2017 | 15 | I | 553.9828 | TON | 8 | 0.48704 | 1.1959 | 0.40726
12061 | 12 | FL | 061 | Indian River |  | 2104008700 | Outdoor wood burning device, NEC (fire-pits, chimeas, etc) |  | 6671.5495 | A | CEC Survey | 2017 | 15 | I | 1519.8698 | TON | 8 | 0.22781 | 1.1959 | 0.1905
12061 | 12 | FL | 061 | Indian River |  | 2104008400 | Woodstove: pellet-fired, general | Pellet Woodstove | 1245.7558 | A | CEC Survey | 2017 | 15 | I | 135.3176 | TON | 8 | 0.10862 | 1.1959 | 0.090829
12061 | 12 | FL | 061 | Indian River |  | 2104009000 | Wax Log; Total: All Combustor Types |  | 831.7741 | A | CEC Survey | 2017 | 15 | I | 194.7452 | TON | 8 | 0.23413 | 1.1959 | 0.19578
12061 | 12 | FL | 061 | Indian River |  | 2104008310 | Woodstove: freestanding; non-EPA certified | Woodstove or Fireplace Insert | 1046.0596 | A | CEC Survey | 2017 | 15 | I | 769.6262 | TON | 8 | 0.73574 | 1.1959 | 0.61522
12061 | 12 | FL | 061 | Indian River |  | 2104008320 | Woodstove: freestanding; EPA certified; non-catalytic | Woodstove or Fireplace Insert | 1383.4982 | A | CEC Survey | 2017 | 15 | I | 1017.8927 | TON | 8 | 0.73574 | 1.1959 | 0.61522
12061 | 12 | FL | 061 | Indian River |  | 2104008330 | Woodstove: freestanding; EPA certified; catalytic | Woodstove or Fireplace Insert | 944.828 | A | CEC Survey | 2017 | 15 | I | 695.1463 | TON | 8 | 0.73574 | 1.1959 | 0.61522
12063 | 12 | FL | 063 | Jackson |  | 2104008510 | Furnace: Indoor, cordwood-fired, non-EPA certified | Furnace | 61.6733 | A | CEC Survey | 2017 | 15 | I | 126.4151 | TON | 8 | 2.0498 | 1.3486 | 1.5199
12063 | 12 | FL | 063 | Jackson |  | 2104008530 | Furnace: Indoor, pellet-fired, general | Furnace-Pellet | 5.0005 | A | CEC Survey | 2017 | 15 | I | 10.2499 | TON | 8 | 2.0498 | 1.3486 | 1.5199
12063 | 12 | FL | 063 | Jackson |  | 2104008610 | Hydronic heater: outdoor | Hydronic heater | 60.0064 | A | CEC Survey | 2017 | 15 | I | 122.9984 | TON | 8 | 2.0498 | 1.3486 | 1.5199
12063 | 12 | FL | 063 | Jackson |  | 2104008620 | Hydronic heater: indoor | Hydronic heater | 38.3374 | A | CEC Survey | 2017 | 15 | I | 78.5823 | TON | 8 | 2.0498 | 1.3486 | 1.5199
12063 | 12 | FL | 063 | Jackson |  | 2104008630 | Hydronic heater: pellet-fired | Pellet Hydronic Heater | 1.6668 | A | CEC Survey | 2017 | 15 | I | 3.4166 | TON | 8 | 2.0498 | 1.3486 | 1.5199
12063 | 12 | FL | 063 | Jackson |  | 2104008100 | Fireplace: general | Fireplace: general | 1117.5831 | A | CEC Survey | 2017 | 15 | I | 434.1228 | TON | 8 | 0.38845 | 1.3486 | 0.28804
12063 | 12 | FL | 063 | Jackson |  | 2104008210 | Woodstove: fireplace inserts; non-EPA certified | Woodstove or Fireplace Insert | 492.0084 | A | CEC Survey | 2017 | 15 | I | 288.892 | TON | 8 | 0.58717 | 1.3486 | 0.43539
12063 | 12 | FL | 063 | Jackson |  | 2104008220 | Woodstove: fireplace inserts; EPA certified; non-catalytic | Woodstove or Fireplace Insert | 650.7208 | A | CEC Survey | 2017 | 15 | I | 382.083 | TON | 8 | 0.58717 | 1.3486 | 0.43539
12063 | 12 | FL | 063 | Jackson |  | 2104008230 | Woodstove: fireplace inserts; EPA certified; catalytic | Woodstove or Fireplace Insert | 444.3947 | A | CEC Survey | 2017 | 15 | I | 260.9347 | TON | 8 | 0.58717 | 1.3486 | 0.43539
12063 | 12 | FL | 063 | Jackson |  | 2104008700 | Outdoor wood burning device, NEC (fire-pits, chimeas, etc) |  | 2413.5466 | A | CEC Survey | 2017 | 15 | I | 616.9614 | TON | 8 | 0.25562 | 1.3486 | 0.18955
12063 | 12 | FL | 063 | Jackson |  | 2104008400 | Woodstove: pellet-fired, general | Pellet Woodstove | 595.3387 | A | CEC Survey | 2017 | 15 | I | 131.8389 | TON | 8 | 0.22145 | 1.3486 | 0.16421
12063 | 12 | FL | 063 | Jackson |  | 2104009000 | Wax Log; Total: All Combustor Types |  | 244.7594 | A | CEC Survey | 2017 | 15 | I | 57.3061 | TON | 8 | 0.23413 | 1.3486 | 0.17361
12063 | 12 | FL | 063 | Jackson |  | 2104008310 | Woodstove: freestanding; non-EPA certified | Woodstove or Fireplace Insert | 626.9377 | A | CEC Survey | 2017 | 15 | I | 767.1389 | TON | 8 | 1.2236 | 1.3486 | 0.90733
12063 | 12 | FL | 063 | Jackson |  | 2104008320 | Woodstove: freestanding; EPA certified; non-catalytic | Woodstove or Fireplace Insert | 829.1757 | A | CEC Survey | 2017 | 15 | I | 1014.6031 | TON | 8 | 1.2236 | 1.3486 | 0.90733
12063 | 12 | FL | 063 | Jackson |  | 2104008330 | Woodstove: freestanding; EPA certified; catalytic | Woodstove or Fireplace Insert | 566.2663 | A | CEC Survey | 2017 | 15 | I | 692.8997 | TON | 8 | 1.2236 | 1.3486 | 0.90733
12065 | 12 | FL | 065 | Jefferson |  | 2104008510 | Furnace: Indoor, cordwood-fired, non-EPA certified | Furnace | 26.9018 | A | CEC Survey | 2017 | 15 | I | 58.8695 | TON | 8 | 2.1883 | 1.4001 | 1.563
12065 | 12 | FL | 065 | Jefferson |  | 2104008530 | Furnace: Indoor, pellet-fired, general | Furnace-Pellet | 2.1812 | A | CEC Survey | 2017 | 15 | I | 4.7732 | TON | 8 | 2.1883 | 1.4001 | 1.563
12065 | 12 | FL | 065 | Jefferson |  | 2104008610 | Hydronic heater: outdoor | Hydronic heater | 26.1747 | A | CEC Survey | 2017 | 15 | I | 57.2785 | TON | 8 | 2.1883 | 1.4001 | 1.563
12065 | 12 | FL | 065 | Jefferson |  | 2104008620 | Hydronic heater: indoor | Hydronic heater | 16.7227 | A | CEC Survey | 2017 | 15 | I | 36.5946 | TON | 8 | 2.1883 | 1.4001 | 1.563
12065 | 12 | FL | 065 | Jefferson |  | 2104008630 | Hydronic heater: pellet-fired | Pellet Hydronic Heater | 0.72707 | A | CEC Survey | 2017 | 15 | I | 1.5911 | TON | 8 | 2.1883 | 1.4001 | 1.563
12065 | 12 | FL | 065 | Jefferson |  | 2104008100 | Fireplace: general | Fireplace: general | 445.5979 | A | CEC Survey | 2017 | 15 | I | 181.2774 | TON | 8 | 0.40682 | 1.4001 | 0.29056
12065 | 12 | FL | 065 | Jefferson |  | 2104008210 | Woodstove: fireplace inserts; non-EPA certified | Woodstove or Fireplace Insert | 192.7038 | A | CEC Survey | 2017 | 15 | I | 144.0775 | TON | 8 | 0.74766 | 1.4001 | 0.53401
12065 | 12 | FL | 065 | Jefferson |  | 2104008220 | Woodstove: fireplace inserts; EPA certified; non-catalytic | Woodstove or Fireplace Insert | 254.8663 | A | CEC Survey | 2017 | 15 | I | 190.5542 | TON | 8 | 0.74766 | 1.4001 | 0.53401
12065 | 12 | FL | 065 | Jefferson |  | 2104008230 | Woodstove: fireplace inserts; EPA certified; catalytic | Woodstove or Fireplace Insert | 174.0551 | A | CEC Survey | 2017 | 15 | I | 130.1346 | TON | 8 | 0.74766 | 1.4001 | 0.53401
12065 | 12 | FL | 065 | Jefferson |  | 2104008700 | Outdoor wood burning device, NEC (fire-pits, chimeas, etc) |  | 847.5544 | A | CEC Survey | 2017 | 15 | I | 225.6141 | TON | 8 | 0.26619 | 1.4001 | 0.19013
12065 | 12 | FL | 065 | Jefferson |  | 2104008400 | Woodstove: pellet-fired, general | Pellet Woodstove | 213.2715 | A | CEC Survey | 2017 | 15 | I | 62.0248 | TON | 8 | 0.29083 | 1.4001 | 0.20772
12065 | 12 | FL | 065 | Jefferson |  | 2104009000 | Wax Log; Total: All Combustor Types |  | 81.8977 | A | CEC Survey | 2017 | 15 | I | 19.1749 | TON | 8 | 0.23413 | 1.4001 | 0.16723
12065 | 12 | FL | 065 | Jefferson |  | 2104008310 | Woodstove: freestanding; non-EPA certified | Woodstove or Fireplace Insert | 248.6681 | A | CEC Survey | 2017 | 15 | I | 340.6137 | TON | 8 | 1.3698 | 1.4001 | 0.97832
12065 | 12 | FL | 065 | Jefferson |  | 2104008320 | Woodstove: freestanding; EPA certified; non-catalytic | Woodstove or Fireplace Insert | 328.8836 | A | CEC Survey | 2017 | 15 | I | 450.4891 | TON | 8 | 1.3698 | 1.4001 | 0.97832
12065 | 12 | FL | 065 | Jefferson |  | 2104008330 | Woodstove: freestanding; EPA certified; catalytic | Woodstove or Fireplace Insert | 224.6034 | A | CEC Survey | 2017 | 15 | I | 307.6511 | TON | 8 | 1.3698 | 1.4001 | 0.97832
12067 | 12 | FL | 067 | Lafayette |  | 2104008510 | Furnace: Indoor, cordwood-fired, non-EPA certified | Furnace | 8.363 | A | CEC Survey | 2017 | 15 | I | 17.2928 | TON | 8 | 2.0678 | 1.3064 | 1.5828
12067 | 12 | FL | 067 | Lafayette |  | 2104008530 | Furnace: Indoor, pellet-fired, general | Furnace-Pellet | 0.67808 | A | CEC Survey | 2017 | 15 | I | 1.4021 | TON | 8 | 2.0678 | 1.3064 | 1.5828
12067 | 12 | FL | 067 | Lafayette |  | 2104008610 | Hydronic heater: outdoor | Hydronic heater | 8.137 | A | CEC Survey | 2017 | 15 | I | 16.8254 | TON | 8 | 2.0678 | 1.3064 | 1.5828
12067 | 12 | FL | 067 | Lafayette |  | 2104008620 | Hydronic heater: indoor | Hydronic heater | 5.1986 | A | CEC Survey | 2017 | 15 | I | 10.7496 | TON | 8 | 2.0678 | 1.3064 | 1.5828
12067 | 12 | FL | 067 | Lafayette |  | 2104008630 | Hydronic heater: pellet-fired | Pellet Hydronic Heater | 0.22603 | A | CEC Survey | 2017 | 15 | I | 0.46737 | TON | 8 | 2.0678 | 1.3064 | 1.5828
12067 | 12 | FL | 067 | Lafayette |  | 2104008100 | Fireplace: general | Fireplace: general | 147.5811 | A | CEC Survey | 2017 | 15 | I | 55.915 | TON | 8 | 0.37888 | 1.3064 | 0.29002
12067 | 12 | FL | 067 | Lafayette |  | 2104008210 | Woodstove: fireplace inserts; non-EPA certified | Woodstove or Fireplace Insert | 72.7771 | A | CEC Survey | 2017 | 15 | I | 48.1882 | TON | 8 | 0.66213 | 1.3064 | 0.50684
12067 | 12 | FL | 067 | Lafayette |  | 2104008220 | Woodstove: fireplace inserts; EPA certified; non-catalytic | Woodstove or Fireplace Insert | 96.2535 | A | CEC Survey | 2017 | 15 | I | 63.7327 | TON | 8 | 0.66213 | 1.3064 | 0.50684
12067 | 12 | FL | 067 | Lafayette |  | 2104008230 | Woodstove: fireplace inserts; EPA certified; catalytic | Woodstove or Fireplace Insert | 65.7341 | A | CEC Survey | 2017 | 15 | I | 43.5248 | TON | 8 | 0.66213 | 1.3064 | 0.50684
12067 | 12 | FL | 067 | Lafayette |  | 2104008700 | Outdoor wood burning device, NEC (fire-pits, chimeas, etc) |  | 289.4648 | A | CEC Survey | 2017 | 15 | I | 71.805 | TON | 8 | 0.24806 | 1.3064 | 0.18988
12067 | 12 | FL | 067 | Lafayette |  | 2104008400 | Woodstove: pellet-fired, general | Pellet Woodstove | 69.5807 | A | CEC Survey | 2017 | 15 | I | 19.2432 | TON | 8 | 0.27656 | 1.3064 | 0.2117
12067 | 12 | FL | 067 | Lafayette |  | 2104009000 | Wax Log; Total: All Combustor Types |  | 31.498 | A | CEC Survey | 2017 | 15 | I | 7.3747 | TON | 8 | 0.23413 | 1.3064 | 0.17922
12067 | 12 | FL | 067 | Lafayette |  | 2104008310 | Woodstove: freestanding; non-EPA certified | Woodstove or Fireplace Insert | 88.1673 | A | CEC Survey | 2017 | 15 | I | 114.3866 | TON | 8 | 1.2974 | 1.3064 | 0.9931
12067 | 12 | FL | 067 | Lafayette |  | 2104008320 | Woodstove: freestanding; EPA certified; non-catalytic | Woodstove or Fireplace Insert | 116.6084 | A | CEC Survey | 2017 | 15 | I | 151.2854 | TON | 8 | 1.2974 | 1.3064 | 0.9931
12067 | 12 | FL | 067 | Lafayette |  | 2104008330 | Woodstove: freestanding; EPA certified; catalytic | Woodstove or Fireplace Insert | 79.635 | A | CEC Survey | 2017 | 15 | I | 103.3169 | TON | 8 | 1.2974 | 1.3064 | 0.9931
12069 | 12 | FL | 069 | Lake |  | 2104008510 | Furnace: Indoor, cordwood-fired, non-EPA certified | Furnace | 178.9394 | A | CEC Survey | 2017 | 15 | I | 311.2791 | TON | 8 | 1.7396 | 1.247 | 1.395
12069 | 12 | FL | 069 | Lake |  | 2104008530 | Furnace: Indoor, pellet-fired, general | Furnace-Pellet | 14.5086 | A | CEC Survey | 2017 | 15 | I | 25.2388 | TON | 8 | 1.7396 | 1.247 | 1.395
12069 | 12 | FL | 069 | Lake |  | 2104008610 | Hydronic heater: outdoor | Hydronic heater | 174.1032 | A | CEC Survey | 2017 | 15 | I | 302.8662 | TON | 8 | 1.7396 | 1.247 | 1.395
12069 | 12 | FL | 069 | Lake |  | 2104008620 | Hydronic heater: indoor | Hydronic heater | 111.2326 | A | CEC Survey | 2017 | 15 | I | 193.4978 | TON | 8 | 1.7396 | 1.247 | 1.395
12069 | 12 | FL | 069 | Lake |  | 2104008630 | Hydronic heater: pellet-fired | Pellet Hydronic Heater | 4.8362 | A | CEC Survey | 2017 | 15 | I | 8.4129 | TON | 8 | 1.7396 | 1.247 | 1.395
12069 | 12 | FL | 069 | Lake |  | 2104008100 | Fireplace: general | Fireplace: general | 8702.223 | A | CEC Survey | 2017 | 15 | I | 2545.1714 | TON | 8 | 0.29247 | 1.247 | 0.23454
12069 | 12 | FL | 069 | Lake |  | 2104008210 | Woodstove: fireplace inserts; non-EPA certified | Woodstove or Fireplace Insert | 3008.2145 | A | CEC Survey | 2017 | 15 | I | 1477.2717 | TON | 8 | 0.49108 | 1.247 | 0.39381
12069 | 12 | FL | 069 | Lake |  | 2104008220 | Woodstove: fireplace inserts; EPA certified; non-catalytic | Woodstove or Fireplace Insert | 3978.6062 | A | CEC Survey | 2017 | 15 | I | 1953.8109 | TON | 8 | 0.49108 | 1.247 | 0.39381
12069 | 12 | FL | 069 | Lake |  | 2104008230 | Woodstove: fireplace inserts; EPA certified; catalytic | Woodstove or Fireplace Insert | 2717.0969 | A | CEC Survey | 2017 | 15 | I | 1334.3099 | TON | 8 | 0.49108 | 1.247 | 0.39381
12069 | 12 | FL | 069 | Lake |  | 2104008700 | Outdoor wood burning device, NEC (fire-pits, chimeas, etc) |  | 15956.9908 | A | CEC Survey | 2017 | 15 | I | 3827.6595 | TON | 8 | 0.23987 | 1.247 | 0.19236
12069 | 12 | FL | 069 | Lake |  | 2104008400 | Woodstove: pellet-fired, general | Pellet Woodstove | 3162.3934 | A | CEC Survey | 2017 | 15 | I | 411.5334 | TON | 8 | 0.13013 | 1.247 | 0.10436
12069 | 12 | FL | 069 | Lake |  | 2104009000 | Wax Log; Total: All Combustor Types |  | 1830.4315 | A | CEC Survey | 2017 | 15 | I | 428.5631 | TON | 8 | 0.23413 | 1.247 | 0.18776
12069 | 12 | FL | 069 | Lake |  | 2104008310 | Woodstove: freestanding; non-EPA certified | Woodstove or Fireplace Insert | 2690.6108 | A | CEC Survey | 2017 | 15 | I | 2264.2766 | TON | 8 | 0.84155 | 1.247 | 0.67486
12069 | 12 | FL | 069 | Lake |  | 2104008320 | Woodstove: freestanding; EPA certified; non-catalytic | Woodstove or Fireplace Insert | 3558.5498 | A | CEC Survey | 2017 | 15 | I | 2994.6884 | TON | 8 | 0.84155 | 1.247 | 0.67486
12069 | 12 | FL | 069 | Lake |  | 2104008330 | Woodstove: freestanding; EPA certified; catalytic | Woodstove or Fireplace Insert | 2430.2291 | A | CEC Survey | 2017 | 15 | I | 2045.153 | TON | 8 | 0.84155 | 1.247 | 0.67486
12071 | 12 | FL | 071 | Lee |  | 2104008510 | Furnace: Indoor, cordwood-fired, non-EPA certified | Furnace | 218.2588 | A | CEC Survey | 2017 | 15 | I | 343.0421 | TON | 8 | 1.5717 | 1.348 | 1.166
12071 | 12 | FL | 071 | Lee |  | 2104008530 | Furnace: Indoor, pellet-fired, general | Furnace-Pellet | 17.6967 | A | CEC Survey | 2017 | 15 | I | 27.8142 | TON | 8 | 1.5717 | 1.348 | 1.166
12071 | 12 | FL | 071 | Lee |  | 2104008610 | Hydronic heater: outdoor | Hydronic heater | 212.3599 | A | CEC Survey | 2017 | 15 | I | 333.7707 | TON | 8 | 1.5717 | 1.348 | 1.166
12071 | 12 | FL | 071 | Lee |  | 2104008620 | Hydronic heater: indoor | Hydronic heater | 135.6744 | A | CEC Survey | 2017 | 15 | I | 213.2424 | TON | 8 | 1.5717 | 1.348 | 1.166
12071 | 12 | FL | 071 | Lee |  | 2104008630 | Hydronic heater: pellet-fired | Pellet Hydronic Heater | 5.8989 | A | CEC Survey | 2017 | 15 | I | 9.2714 | TON | 8 | 1.5717 | 1.348 | 1.166
12071 | 12 | FL | 071 | Lee |  | 2104008100 | Fireplace: general | Fireplace: general | 11704.4936 | A | CEC Survey | 2017 | 15 | I | 3197.646 | TON | 8 | 0.2732 | 1.348 | 0.20267
12071 | 12 | FL | 071 | Lee |  | 2104008210 | Woodstove: fireplace inserts; non-EPA certified | Woodstove or Fireplace Insert | 4580.3118 | A | CEC Survey | 2017 | 15 | I | 2013.253 | TON | 8 | 0.43954 | 1.348 | 0.32607
12071 | 12 | FL | 071 | Lee |  | 2104008220 | Woodstove: fireplace inserts; EPA certified; non-catalytic | Woodstove or Fireplace Insert | 6057.8317 | A | CEC Survey | 2017 | 15 | I | 2662.6894 | TON | 8 | 0.43954 | 1.348 | 0.32607
12071 | 12 | FL | 071 | Lee |  | 2104008230 | Woodstove: fireplace inserts; EPA certified; catalytic | Woodstove or Fireplace Insert | 4137.0558 | A | CEC Survey | 2017 | 15 | I | 1818.422 | TON | 8 | 0.43954 | 1.348 | 0.32607
12071 | 12 | FL | 071 | Lee |  | 2104008700 | Outdoor wood burning device, NEC (fire-pits, chimeas, etc) |  | 22980.24 | A | CEC Survey | 2017 | 15 | I | 6825.4271 | TON | 8 | 0.29701 | 1.348 | 0.22034
12071 | 12 | FL | 071 | Lee |  | 2104008400 | Woodstove: pellet-fired, general | Pellet Woodstove | 4927.3735 | A | CEC Survey | 2017 | 15 | I | 579.5826 | TON | 8 | 0.11763 | 1.348 | 0.087259
12071 | 12 | FL | 071 | Lee |  | 2104009000 | Wax Log; Total: All Combustor Types |  | 3796.4926 | A | CEC Survey | 2017 | 15 | I | 888.8815 | TON | 8 | 0.23413 | 1.348 | 0.17369
12071 | 12 | FL | 071 | Lee |  | 2104008310 | Woodstove: freestanding; non-EPA certified | Woodstove or Fireplace Insert | 3957.7896 | A | CEC Survey | 2017 | 15 | I | 2914.643 | TON | 8 | 0.73643 | 1.348 | 0.54631
12071 | 12 | FL | 071 | Lee |  | 2104008320 | Woodstove: freestanding; EPA certified; non-catalytic | Woodstove or Fireplace Insert | 5234.4959 | A | CEC Survey | 2017 | 15 | I | 3854.8504 | TON | 8 | 0.73643 | 1.348 | 0.54631
12071 | 12 | FL | 071 | Lee |  | 2104008330 | Woodstove: freestanding; EPA certified; catalytic | Woodstove or Fireplace Insert | 3574.7777 | A | CEC Survey | 2017 | 15 | I | 2632.5808 | TON | 8 | 0.73643 | 1.348 | 0.54631
12073 | 12 | FL | 073 | Leon |  | 2104008510 | Furnace: Indoor, cordwood-fired, non-EPA certified | Furnace | 179.1853 | A | CEC Survey | 2017 | 15 | I | 348.2289 | TON | 8 | 1.9434 | 1.3656 | 1.4231
12073 | 12 | FL | 073 | Leon |  | 2104008530 | Furnace: Indoor, pellet-fired, general | Furnace-Pellet | 14.5285 | A | CEC Survey | 2017 | 15 | I | 28.2348 | TON | 8 | 1.9434 | 1.3656 | 1.4231
12073 | 12 | FL | 073 | Leon |  | 2104008610 | Hydronic heater: outdoor | Hydronic heater | 174.3424 | A | CEC Survey | 2017 | 15 | I | 338.8173 | TON | 8 | 1.9434 | 1.3656 | 1.4231
12073 | 12 | FL | 073 | Leon |  | 2104008620 | Hydronic heater: indoor | Hydronic heater | 111.3854 | A | CEC Survey | 2017 | 15 | I | 216.4666 | TON | 8 | 1.9434 | 1.3656 | 1.4231
12073 | 12 | FL | 073 | Leon |  | 2104008630 | Hydronic heater: pellet-fired | Pellet Hydronic Heater | 4.8428 | A | CEC Survey | 2017 | 15 | I | 9.4116 | TON | 8 | 1.9434 | 1.3656 | 1.4231
12073 | 12 | FL | 073 | Leon |  | 2104008100 | Fireplace: general | Fireplace: general | 9974.7065 | A | CEC Survey | 2017 | 15 | I | 2801.0093 | TON | 8 | 0.28081 | 1.3656 | 0.20563
12073 | 12 | FL | 073 | Leon |  | 2104008210 | Woodstove: fireplace inserts; non-EPA certified | Woodstove or Fireplace Insert | 2285.1464 | A | CEC Survey | 2017 | 15 | I | 1772.3387 | TON | 8 | 0.77559 | 1.3656 | 0.56795
12073 | 12 | FL | 073 | Leon |  | 2104008220 | Woodstove: fireplace inserts; EPA certified; non-catalytic | Woodstove or Fireplace Insert | 3022.2904 | A | CEC Survey | 2017 | 15 | I | 2344.0609 | TON | 8 | 0.77559 | 1.3656 | 0.56795
12073 | 12 | FL | 073 | Leon |  | 2104008230 | Woodstove: fireplace inserts; EPA certified; catalytic | Woodstove or Fireplace Insert | 2064.0032 | A | CEC Survey | 2017 | 15 | I | 1600.8221 | TON | 8 | 0.77559 | 1.3656 | 0.56795
12073 | 12 | FL | 073 | Leon |  | 2104008700 | Outdoor wood burning device, NEC (fire-pits, chimeas, etc) |  | 11697.8242 | A | CEC Survey | 2017 | 15 | I | 3031.3028 | TON | 8 | 0.25913 | 1.3656 | 0.18976
12073 | 12 | FL | 073 | Leon |  | 2104008400 | Woodstove: pellet-fired, general | Pellet Woodstove | 2129.8302 | A | CEC Survey | 2017 | 15 | I | 466.5101 | TON | 8 | 0.21904 | 1.3656 | 0.1604
12073 | 12 | FL | 073 | Leon |  | 2104009000 | Wax Log; Total: All Combustor Types |  | 1614.0103 | A | CEC Survey | 2017 | 15 | I | 377.8919 | TON | 8 | 0.23413 | 1.3656 | 0.17145
12073 | 12 | FL | 073 | Leon |  | 2104008310 | Woodstove: freestanding; non-EPA certified | Woodstove or Fireplace Insert | 2109.885 | A | CEC Survey | 2017 | 15 | I | 1989.258 | TON | 8 | 0.94283 | 1.3656 | 0.69041
12073 | 12 | FL | 073 | Leon |  | 2104008320 | Woodstove: freestanding; EPA certified; non-catalytic | Woodstove or Fireplace Insert | 2790.4931 | A | CEC Survey | 2017 | 15 | I | 2630.9541 | TON | 8 | 0.94283 | 1.3656 | 0.69041
12073 | 12 | FL | 073 | Leon |  | 2104008330 | Woodstove: freestanding; EPA certified; catalytic | Woodstove or Fireplace Insert | 1905.7026 | A | CEC Survey | 2017 | 15 | I | 1796.7491 | TON | 8 | 0.94283 | 1.3656 | 0.69041
12075 | 12 | FL | 075 | Levy |  | 2104008510 | Furnace: Indoor, cordwood-fired, non-EPA certified | Furnace | 44.2139 | A | CEC Survey | 2017 | 15 | I | 93.6986 | TON | 8 | 2.1192 | 1.3517 | 1.5678
12075 | 12 | FL | 075 | Levy |  | 2104008530 | Furnace: Indoor, pellet-fired, general | Furnace-Pellet | 3.5849 | A | CEC Survey | 2017 | 15 | I | 7.5972 | TON | 8 | 2.1192 | 1.3517 | 1.5678
12075 | 12 | FL | 075 | Levy |  | 2104008610 | Hydronic heater: outdoor | Hydronic heater | 43.0189 | A | CEC Survey | 2017 | 15 | I | 91.1662 | TON | 8 | 2.1192 | 1.3517 | 1.5678
12075 | 12 | FL | 075 | Levy |  | 2104008620 | Hydronic heater: indoor | Hydronic heater | 27.4843 | A | CEC Survey | 2017 | 15 | I | 58.2451 | TON | 8 | 2.1192 | 1.3517 | 1.5678
12075 | 12 | FL | 075 | Levy |  | 2104008630 | Hydronic heater: pellet-fired | Pellet Hydronic Heater | 1.195 | A | CEC Survey | 2017 | 15 | I | 2.5324 | TON | 8 | 2.1192 | 1.3517 | 1.5678
12075 | 12 | FL | 075 | Levy |  | 2104008100 | Fireplace: general | Fireplace: general | 688.022 | A | CEC Survey | 2017 | 15 | I | 274.4554 | TON | 8 | 0.39891 | 1.3517 | 0.29511
12075 | 12 | FL | 075 | Levy |  | 2104008210 | Woodstove: fireplace inserts; non-EPA certified | Woodstove or Fireplace Insert | 431.8221 | A | CEC Survey | 2017 | 15 | I | 213.1585 | TON | 8 | 0.49363 | 1.3517 | 0.36519
12075 | 12 | FL | 075 | Levy |  | 2104008220 | Woodstove: fireplace inserts; EPA certified; non-catalytic | Woodstove or Fireplace Insert | 571.1196 | A | CEC Survey | 2017 | 15 | I | 281.9193 | TON | 8 | 0.49363 | 1.3517 | 0.36519
12075 | 12 | FL | 075 | Levy |  | 2104008230 | Woodstove: fireplace inserts; EPA certified; catalytic | Woodstove or Fireplace Insert | 390.0329 | A | CEC Survey | 2017 | 15 | I | 192.5303 | TON | 8 | 0.49363 | 1.3517 | 0.36519
12075 | 12 | FL | 075 | Levy |  | 2104008700 | Outdoor wood burning device, NEC (fire-pits, chimeas, etc) |  | 1833.2754 | A | CEC Survey | 2017 | 15 | I | 467.4853 | TON | 8 | 0.255 | 1.3517 | 0.18865
12075 | 12 | FL | 075 | Levy |  | 2104008400 | Woodstove: pellet-fired, general | Pellet Woodstove | 437.6013 | A | CEC Survey | 2017 | 15 | I | 90.5821 | TON | 8 | 0.207 | 1.3517 | 0.15314
12075 | 12 | FL | 075 | Levy |  | 2104009000 | Wax Log; Total: All Combustor Types |  | 227.0211 | A | CEC Survey | 2017 | 15 | I | 53.153 | TON | 8 | 0.23413 | 1.3517 | 0.17321
12075 | 12 | FL | 075 | Levy |  | 2104008310 | Woodstove: freestanding; non-EPA certified | Woodstove or Fireplace Insert | 543.2923 | A | CEC Survey | 2017 | 15 | I | 693.5806 | TON | 8 | 1.2766 | 1.3517 | 0.94446
12075 | 12 | FL | 075 | Levy |  | 2104008320 | Woodstove: freestanding; EPA certified; non-catalytic | Woodstove or Fireplace Insert | 718.5478 | A | CEC Survey | 2017 | 15 | I | 917.3163 | TON | 8 | 1.2766 | 1.3517 | 0.94446
12075 | 12 | FL | 075 | Levy |  | 2104008330 | Woodstove: freestanding; EPA certified; catalytic | Woodstove or Fireplace Insert | 490.7156 | A | CEC Survey | 2017 | 15 | I | 626.4599 | TON | 8 | 1.2766 | 1.3517 | 0.94446
12077 | 12 | FL | 077 | Liberty |  | 2104008510 | Furnace: Indoor, cordwood-fired, non-EPA certified | Furnace | 10.4984 | A | CEC Survey | 2017 | 15 | I | 22.9038 | TON | 8 | 2.1816 | 1.3486 | 1.6177
12077 | 12 | FL | 077 | Liberty |  | 2104008530 | Furnace: Indoor, pellet-fired, general | Furnace-Pellet | 0.85122 | A | CEC Survey | 2017 | 15 | I | 1.8571 | TON | 8 | 2.1816 | 1.3486 | 1.6177
12077 | 12 | FL | 077 | Liberty |  | 2104008610 | Hydronic heater: outdoor | Hydronic heater | 10.2146 | A | CEC Survey | 2017 | 15 | I | 22.2847 | TON | 8 | 2.1816 | 1.3486 | 1.6177
12077 | 12 | FL | 077 | Liberty |  | 2104008620 | Hydronic heater: indoor | Hydronic heater | 6.526 | A | CEC Survey | 2017 | 15 | I | 14.2375 | TON | 8 | 2.1816 | 1.3486 | 1.6177
12077 | 12 | FL | 077 | Liberty |  | 2104008630 | Hydronic heater: pellet-fired | Pellet Hydronic Heater | 0.28374 | A | CEC Survey | 2017 | 15 | I | 0.61902 | TON | 8 | 2.1816 | 1.3486 | 1.6177
12077 | 12 | FL | 077 | Liberty |  | 2104008100 | Fireplace: general | Fireplace: general | 186.6724 | A | CEC Survey | 2017 | 15 | I | 70.4657 | TON | 8 | 0.37748 | 1.3486 | 0.27991
12077 | 12 | FL | 077 | Liberty |  | 2104008210 | Woodstove: fireplace inserts; non-EPA certified | Woodstove or Fireplace Insert | 83.3882 | A | CEC Survey | 2017 | 15 | I | 66.3596 | TON | 8 | 0.79579 | 1.3486 | 0.59009
12077 | 12 | FL | 077 | Liberty |  | 2104008220 | Woodstove: fireplace inserts; EPA certified; non-catalytic | Woodstove or Fireplace Insert | 110.2876 | A | CEC Survey | 2017 | 15 | I | 87.7659 | TON | 8 | 0.79579 | 1.3486 | 0.59009
12077 | 12 | FL | 077 | Liberty |  | 2104008230 | Woodstove: fireplace inserts; EPA certified; catalytic | Woodstove or Fireplace Insert | 75.3184 | A | CEC Survey | 2017 | 15 | I | 59.9377 | TON | 8 | 0.79579 | 1.3486 | 0.59009
12077 | 12 | FL | 077 | Liberty |  | 2104008700 | Outdoor wood burning device, NEC (fire-pits, chimeas, etc) |  | 310.0897 | A | CEC Survey | 2017 | 15 | I | 78.8735 | TON | 8 | 0.25436 | 1.3486 | 0.18861
12077 | 12 | FL | 077 | Liberty |  | 2104008400 | Woodstove: pellet-fired, general | Pellet Woodstove | 71.4033 | A | CEC Survey | 2017 | 15 | I | 25.0941 | TON | 8 | 0.35144 | 1.3486 | 0.2606
12077 | 12 | FL | 077 | Liberty |  | 2104009000 | Wax Log; Total: All Combustor Types |  | 33.3939 | A | CEC Survey | 2017 | 15 | I | 7.8186 | TON | 8 | 0.23413 | 1.3486 | 0.17361
12077 | 12 | FL | 077 | Liberty |  | 2104008310 | Woodstove: freestanding; non-EPA certified | Woodstove or Fireplace Insert | 99.5872 | A | CEC Survey | 2017 | 15 | I | 140.0706 | TON | 8 | 1.4065 | 1.3486 | 1.0429
12077 | 12 | FL | 077 | Liberty |  | 2104008320 | Woodstove: freestanding; EPA certified; non-catalytic | Woodstove or Fireplace Insert | 131.712 | A | CEC Survey | 2017 | 15 | I | 185.2546 | TON | 8 | 1.4065 | 1.3486 | 1.0429
12077 | 12 | FL | 077 | Liberty |  | 2104008330 | Woodstove: freestanding; EPA certified; catalytic | Woodstove or Fireplace Insert | 89.9497 | A | CEC Survey | 2017 | 15 | I | 126.5153 | TON | 8 | 1.4065 | 1.3486 | 1.0429
12079 | 12 | FL | 079 | Madison |  | 2104008510 | Furnace: Indoor, cordwood-fired, non-EPA certified | Furnace | 22.3707 | A | CEC Survey | 2017 | 15 | I | 42.1038 | TON | 8 | 1.8821 | 1.228 | 1.5327
12079 | 12 | FL | 079 | Madison |  | 2104008530 | Furnace: Indoor, pellet-fired, general | Furnace-Pellet | 1.8138 | A | CEC Survey | 2017 | 15 | I | 3.4138 | TON | 8 | 1.8821 | 1.228 | 1.5327
12079 | 12 | FL | 079 | Madison |  | 2104008610 | Hydronic heater: outdoor | Hydronic heater | 21.7661 | A | CEC Survey | 2017 | 15 | I | 40.9658 | TON | 8 | 1.8821 | 1.228 | 1.5327
12079 | 12 | FL | 079 | Madison |  | 2104008620 | Hydronic heater: indoor | Hydronic heater | 13.9061 | A | CEC Survey | 2017 | 15 | I | 26.1726 | TON | 8 | 1.8821 | 1.228 | 1.5327
12079 | 12 | FL | 079 | Madison |  | 2104008630 | Hydronic heater: pellet-fired | Pellet Hydronic Heater | 0.60461 | A | CEC Survey | 2017 | 15 | I | 1.1379 | TON | 8 | 1.8821 | 1.228 | 1.5327
12079 | 12 | FL | 079 | Madison |  | 2104008100 | Fireplace: general | Fireplace: general | 504.9703 | A | CEC Survey | 2017 | 15 | I | 175.4103 | TON | 8 | 0.34737 | 1.228 | 0.28287
12079 | 12 | FL | 079 | Madison |  | 2104008210 | Woodstove: fireplace inserts; non-EPA certified | Woodstove or Fireplace Insert | 203.973 | A | CEC Survey | 2017 | 15 | I | 123.6417 | TON | 8 | 0.60617 | 1.228 | 0.49362
12079 | 12 | FL | 079 | Madison |  | 2104008220 | Woodstove: fireplace inserts; EPA certified; non-catalytic | Woodstove or Fireplace Insert | 269.7708 | A | CEC Survey | 2017 | 15 | I | 163.5261 | TON | 8 | 0.60617 | 1.228 | 0.49362
12079 | 12 | FL | 079 | Madison |  | 2104008230 | Woodstove: fireplace inserts; EPA certified; catalytic | Woodstove or Fireplace Insert | 184.2337 | A | CEC Survey | 2017 | 15 | I | 111.6764 | TON | 8 | 0.60617 | 1.228 | 0.49362
12079 | 12 | FL | 079 | Madison |  | 2104008700 | Outdoor wood burning device, NEC (fire-pits, chimeas, etc) |  | 912.4243 | A | CEC Survey | 2017 | 15 | I | 211.7995 | TON | 8 | 0.23213 | 1.228 | 0.18903
12079 | 12 | FL | 079 | Madison |  | 2104008400 | Woodstove: pellet-fired, general | Pellet Woodstove | 211.2158 | A | CEC Survey | 2017 | 15 | I | 49.2109 | TON | 8 | 0.23299 | 1.228 | 0.18973
12079 | 12 | FL | 079 | Madison |  | 2104009000 | Wax Log; Total: All Combustor Types |  | 96.8495 | A | CEC Survey | 2017 | 15 | I | 22.6756 | TON | 8 | 0.23413 | 1.228 | 0.19066
12079 | 12 | FL | 079 | Madison |  | 2104008310 | Woodstove: freestanding; non-EPA certified | Woodstove or Fireplace Insert | 236.0992 | A | CEC Survey | 2017 | 15 | I | 269.4253 | TON | 8 | 1.1412 | 1.228 | 0.92928
12079 | 12 | FL | 079 | Madison |  | 2104008320 | Woodstove: freestanding; EPA certified; non-catalytic | Woodstove or Fireplace Insert | 312.2603 | A | CEC Survey | 2017 | 15 | I | 356.3366 | TON | 8 | 1.1412 | 1.228 | 0.92928
12079 | 12 | FL | 079 | Madison |  | 2104008330 | Woodstove: freestanding; EPA certified; catalytic | Woodstove or Fireplace Insert | 213.2509 | A | CEC Survey | 2017 | 15 | I | 243.3519 | TON | 8 | 1.1412 | 1.228 | 0.92928
12081 | 12 | FL | 081 | Manatee |  | 2104008510 | Furnace: Indoor, cordwood-fired, non-EPA certified | Furnace | 117.9923 | A | CEC Survey | 2017 | 15 | I | 208.2945 | TON | 8 | 1.7653 | 1.2906 | 1.3678
12081 | 12 | FL | 081 | Manatee |  | 2104008530 | Furnace: Indoor, pellet-fired, general | Furnace-Pellet | 9.5669 | A | CEC Survey | 2017 | 15 | I | 16.8887 | TON | 8 | 1.7653 | 1.2906 | 1.3678
12081 | 12 | FL | 081 | Manatee |  | 2104008610 | Hydronic heater: outdoor | Hydronic heater | 114.8034 | A | CEC Survey | 2017 | 15 | I | 202.665 | TON | 8 | 1.7653 | 1.2906 | 1.3678
12081 | 12 | FL | 081 | Manatee |  | 2104008620 | Hydronic heater: indoor | Hydronic heater | 73.3466 | A | CEC Survey | 2017 | 15 | I | 129.4804 | TON | 8 | 1.7653 | 1.2906 | 1.3678
12081 | 12 | FL | 081 | Manatee |  | 2104008630 | Hydronic heater: pellet-fired | Pellet Hydronic Heater | 3.189 | A | CEC Survey | 2017 | 15 | I | 5.6296 | TON | 8 | 1.7653 | 1.2906 | 1.3678
12081 | 12 | FL | 081 | Manatee |  | 2104008100 | Fireplace: general | Fireplace: general | 6795.9226 | A | CEC Survey | 2017 | 15 | I | 1976.7233 | TON | 8 | 0.29087 | 1.2906 | 0.22538
12081 | 12 | FL | 081 | Manatee |  | 2104008210 | Woodstove: fireplace inserts; non-EPA certified | Woodstove or Fireplace Insert | 2554.333 | A | CEC Survey | 2017 | 15 | I | 1120.8913 | TON | 8 | 0.43882 | 1.2906 | 0.34001
12081 | 12 | FL | 081 | Manatee |  | 2104008220 | Woodstove: fireplace inserts; EPA certified; non-catalytic | Woodstove or Fireplace Insert | 3378.3114 | A | CEC Survey | 2017 | 15 | I | 1482.4692 | TON | 8 | 0.43882 | 1.2906 | 0.34001
12081 | 12 | FL | 081 | Manatee |  | 2104008230 | Woodstove: fireplace inserts; EPA certified; catalytic | Woodstove or Fireplace Insert | 2307.1395 | A | CEC Survey | 2017 | 15 | I | 1012.418 | TON | 8 | 0.43882 | 1.2906 | 0.34001
12081 | 12 | FL | 081 | Manatee |  | 2104008700 | Outdoor wood burning device, NEC (fire-pits, chimeas, etc) |  | 13896.1577 | A | CEC Survey | 2017 | 15 | I | 3448.508 | TON | 8 | 0.24816 | 1.2906 | 0.19228
12081 | 12 | FL | 081 | Manatee |  | 2104008400 | Woodstove: pellet-fired, general | Pellet Woodstove | 2550.3499 | A | CEC Survey | 2017 | 15 | I | 266.7776 | TON | 8 | 0.1046 | 1.2906 | 0.081051
12081 | 12 | FL | 081 | Manatee |  | 2104009000 | Wax Log; Total: All Combustor Types |  | 2014.4787 | A | CEC Survey | 2017 | 15 | I | 471.6545 | TON | 8 | 0.23413 | 1.2906 | 0.18141
12081 | 12 | FL | 081 | Manatee |  | 2104008310 | Woodstove: freestanding; non-EPA certified | Woodstove or Fireplace Insert | 2185.3301 | A | CEC Survey | 2017 | 15 | I | 1673.3674 | TON | 8 | 0.76573 | 1.2906 | 0.59331
12081 | 12 | FL | 081 | Manatee |  | 2104008320 | Woodstove: freestanding; EPA certified; non-catalytic | Woodstove or Fireplace Insert | 2890.2753 | A | CEC Survey | 2017 | 15 | I | 2213.1634 | TON | 8 | 0.76573 | 1.2906 | 0.59331
12081 | 12 | FL | 081 | Manatee |  | 2104008330 | Woodstove: freestanding; EPA certified; catalytic | Woodstove or Fireplace Insert | 1973.8466 | A | CEC Survey | 2017 | 15 | I | 1511.4286 | TON | 8 | 0.76573 | 1.2906 | 0.59331
12083 | 12 | FL | 083 | Marion |  | 2104008510 | Furnace: Indoor, cordwood-fired, non-EPA certified | Furnace | 235.8516 | A | CEC Survey | 2017 | 15 | I | 444.3976 | TON | 8 | 1.8842 | 1.3303 | 1.4164
12083 | 12 | FL | 083 | Marion |  | 2104008530 | Furnace: Indoor, pellet-fired, general | Furnace-Pellet | 19.1231 | A | CEC Survey | 2017 | 15 | I | 36.0322 | TON | 8 | 1.8842 | 1.3303 | 1.4164
12083 | 12 | FL | 083 | Marion |  | 2104008610 | Hydronic heater: outdoor | Hydronic heater | 229.4773 | A | CEC Survey | 2017 | 15 | I | 432.3869 | TON | 8 | 1.8842 | 1.3303 | 1.4164
12083 | 12 | FL | 083 | Marion |  | 2104008620 | Hydronic heater: indoor | Hydronic heater | 146.6105 | A | CEC Survey | 2017 | 15 | I | 276.2472 | TON | 8 | 1.8842 | 1.3303 | 1.4164
12083 | 12 | FL | 083 | Marion |  | 2104008630 | Hydronic heater: pellet-fired | Pellet Hydronic Heater | 6.3744 | A | CEC Survey | 2017 | 15 | I | 12.0107 | TON | 8 | 1.8842 | 1.3303 | 1.4164
12083 | 12 | FL | 083 | Marion |  | 2104008100 | Fireplace: general | Fireplace: general | 10179.6638 | A | CEC Survey | 2017 | 15 | I | 3382.1995 | TON | 8 | 0.33225 | 1.3303 | 0.24976
12083 | 12 | FL | 083 | Marion |  | 2104008210 | Woodstove: fireplace inserts; non-EPA certified | Woodstove or Fireplace Insert | 3453.1223 | A | CEC Survey | 2017 | 15 | I | 1968.1908 | TON | 8 | 0.56997 | 1.3303 | 0.42846
12083 | 12 | FL | 083 | Marion |  | 2104008220 | Woodstove: fireplace inserts; EPA certified; non-catalytic | Woodstove or Fireplace Insert | 4567.0327 | A | CEC Survey | 2017 | 15 | I | 2603.0911 | TON | 8 | 0.56997 | 1.3303 | 0.42846
12083 | 12 | FL | 083 | Marion |  | 2104008230 | Woodstove: fireplace inserts; EPA certified; catalytic | Woodstove or Fireplace Insert | 3118.9492 | A | CEC Survey | 2017 | 15 | I | 1777.7207 | TON | 8 | 0.56997 | 1.3303 | 0.42846
12083 | 12 | FL | 083 | Marion |  | 2104008700 | Outdoor wood burning device, NEC (fire-pits, chimeas, etc) |  | 18007.8222 | A | CEC Survey | 2017 | 15 | I | 4563.6926 | TON | 8 | 0.25343 | 1.3303 | 0.1905
12083 | 12 | FL | 083 | Marion |  | 2104008400 | Woodstove: pellet-fired, general | Pellet Woodstove | 3687.7188 | A | CEC Survey | 2017 | 15 | I | 526.3112 | TON | 8 | 0.14272 | 1.3303 | 0.10728
12083 | 12 | FL | 083 | Marion |  | 2104009000 | Wax Log; Total: All Combustor Types |  | 1935.3674 | A | CEC Survey | 2017 | 15 | I | 453.132 | TON | 8 | 0.23413 | 1.3303 | 0.176
12083 | 12 | FL | 083 | Marion |  | 2104008310 | Woodstove: freestanding; non-EPA certified | Woodstove or Fireplace Insert | 3224.5751 | A | CEC Survey | 2017 | 15 | I | 3133.3633 | TON | 8 | 0.97171 | 1.3303 | 0.73045
12083 | 12 | FL | 083 | Marion |  | 2104008320 | Woodstove: freestanding; EPA certified; non-catalytic | Woodstove or Fireplace Insert | 4264.7607 | A | CEC Survey | 2017 | 15 | I | 4144.1257 | TON | 8 | 0.97171 | 1.3303 | 0.73045
12083 | 12 | FL | 083 | Marion |  | 2104008330 | Woodstove: freestanding; EPA certified; catalytic | Woodstove or Fireplace Insert | 2912.5195 | A | CEC Survey | 2017 | 15 | I | 2830.1346 | TON | 8 | 0.97171 | 1.3303 | 0.73045
12085 | 12 | FL | 085 | Martin |  | 2104008510 | Furnace: Indoor, cordwood-fired, non-EPA certified | Furnace | 51.216 | A | CEC Survey | 2017 | 15 | I | 78.1479 | TON | 8 | 1.5259 | 1.1096 | 1.3751
12085 | 12 | FL | 085 | Martin |  | 2104008530 | Furnace: Indoor, pellet-fired, general | Furnace-Pellet | 4.1526 | A | CEC Survey | 2017 | 15 | I | 6.3363 | TON | 8 | 1.5259 | 1.1096 | 1.3751
12085 | 12 | FL | 085 | Martin |  | 2104008610 | Hydronic heater: outdoor | Hydronic heater | 49.8318 | A | CEC Survey | 2017 | 15 | I | 76.0358 | TON | 8 | 1.5259 | 1.1096 | 1.3751
12085 | 12 | FL | 085 | Martin |  | 2104008620 | Hydronic heater: indoor | Hydronic heater | 31.837 | A | CEC Survey | 2017 | 15 | I | 48.5784 | TON | 8 | 1.5259 | 1.1096 | 1.3751
12085 | 12 | FL | 085 | Martin |  | 2104008630 | Hydronic heater: pellet-fired | Pellet Hydronic Heater | 1.3842 | A | CEC Survey | 2017 | 15 | I | 2.1121 | TON | 8 | 1.5259 | 1.1096 | 1.3751
12085 | 12 | FL | 085 | Martin |  | 2104008100 | Fireplace: general | Fireplace: general | 2875.0348 | A | CEC Survey | 2017 | 15 | I | 776.5313 | TON | 8 | 0.27009 | 1.1096 | 0.24342
12085 | 12 | FL | 085 | Martin |  | 2104008210 | Woodstove: fireplace inserts; non-EPA certified | Woodstove or Fireplace Insert | 1132.6254 | A | CEC Survey | 2017 | 15 | I | 433.3766 | TON | 8 | 0.38263 | 1.1096 | 0.34484
12085 | 12 | FL | 085 | Martin |  | 2104008220 | Woodstove: fireplace inserts; EPA certified; non-catalytic | Woodstove or Fireplace Insert | 1497.9884 | A | CEC Survey | 2017 | 15 | I | 573.1755 | TON | 8 | 0.38263 | 1.1096 | 0.34484
12085 | 12 | FL | 085 | Martin |  | 2104008230 | Woodstove: fireplace inserts; EPA certified; catalytic | Woodstove or Fireplace Insert | 1023.0165 | A | CEC Survey | 2017 | 15 | I | 391.4369 | TON | 8 | 0.38263 | 1.1096 | 0.34484
12085 | 12 | FL | 085 | Martin |  | 2104008700 | Outdoor wood burning device, NEC (fire-pits, chimeas, etc) |  | 6443.4564 | A | CEC Survey | 2017 | 15 | I | 1343.1904 | TON | 8 | 0.20846 | 1.1096 | 0.18787
12085 | 12 | FL | 085 | Martin |  | 2104008400 | Woodstove: pellet-fired, general | Pellet Woodstove | 1200.6298 | A | CEC Survey | 2017 | 15 | I | 106.9988 | TON | 8 | 0.089119 | 1.1096 | 0.080316
12085 | 12 | FL | 085 | Martin |  | 2104009000 | Wax Log; Total: All Combustor Types |  | 912.0056 | A | CEC Survey | 2017 | 15 | I | 213.53 | TON | 8 | 0.23413 | 1.1096 | 0.21101
12085 | 12 | FL | 085 | Martin |  | 2104008310 | Woodstove: freestanding; non-EPA certified | Woodstove or Fireplace Insert | 985.4949 | A | CEC Survey | 2017 | 15 | I | 656.8814 | TON | 8 | 0.66655 | 1.1096 | 0.60071
12085 | 12 | FL | 085 | Martin |  | 2104008320 | Woodstove: freestanding; EPA certified; non-catalytic | Woodstove or Fireplace Insert | 1303.3964 | A | CEC Survey | 2017 | 15 | I | 868.7786 | TON | 8 | 0.66655 | 1.1096 | 0.60071
12085 | 12 | FL | 085 | Martin |  | 2104008330 | Woodstove: freestanding; EPA certified; catalytic | Woodstove or Fireplace Insert | 890.1244 | A | CEC Survey | 2017 | 15 | I | 593.3122 | TON | 8 | 0.66655 | 1.1096 | 0.60071
12086 | 12 | FL | 086 | Miami-Dade |  | 2104008510 | Furnace: Indoor, cordwood-fired, non-EPA certified | Furnace | 464.5856 | A | CEC Survey | 2017 | 15 | I | 509.8039 | TON | 8 | 1.0973 | 1.2906 | 0.85025
12086 | 12 | FL | 086 | Miami-Dade |  | 2104008530 | Furnace: Indoor, pellet-fired, general | Furnace-Pellet | 37.6691 | A | CEC Survey | 2017 | 15 | I | 41.3354 | TON | 8 | 1.0973 | 1.2906 | 0.85025
12086 | 12 | FL | 086 | Miami-Dade |  | 2104008610 | Hydronic heater: outdoor | Hydronic heater | 452.0292 | A | CEC Survey | 2017 | 15 | I | 496.0254 | TON | 8 | 1.0973 | 1.2906 | 0.85025
12086 | 12 | FL | 086 | Miami-Dade |  | 2104008620 | Hydronic heater: indoor | Hydronic heater | 288.7964 | A | CEC Survey | 2017 | 15 | I | 316.9051 | TON | 8 | 1.0973 | 1.2906 | 0.85025
12086 | 12 | FL | 086 | Miami-Dade |  | 2104008630 | Hydronic heater: pellet-fired | Pellet Hydronic Heater | 12.5564 | A | CEC Survey | 2017 | 15 | I | 13.7785 | TON | 8 | 1.0973 | 1.2906 | 0.85025
12086 | 12 | FL | 086 | Miami-Dade |  | 2104008100 | Fireplace: general | Fireplace: general | 29252.1945 | A | CEC Survey | 2017 | 15 | I | 6026.8951 | TON | 8 | 0.20603 | 1.2906 | 0.15964
12086 | 12 | FL | 086 | Miami-Dade |  | 2104008210 | Woodstove: fireplace inserts; non-EPA certified | Woodstove or Fireplace Insert | 9035.4218 | A | CEC Survey | 2017 | 15 | I | 3579.2068 | TON | 8 | 0.39613 | 1.2906 | 0.30694
12086 | 12 | FL | 086 | Miami-Dade |  | 2104008220 | Woodstove: fireplace inserts; EPA certified; non-catalytic | Woodstove or Fireplace Insert | 11950.074 | A | CEC Survey | 2017 | 15 | I | 4733.7896 | TON | 8 | 0.39613 | 1.2906 | 0.30694
12086 | 12 | FL | 086 | Miami-Dade |  | 2104008230 | Woodstove: fireplace inserts; EPA certified; catalytic | Woodstove or Fireplace Insert | 8161.0262 | A | CEC Survey | 2017 | 15 | I | 3232.8319 | TON | 8 | 0.39613 | 1.2906 | 0.30694
12086 | 12 | FL | 086 | Miami-Dade |  | 2104008700 | Outdoor wood burning device, NEC (fire-pits, chimeas, etc) |  | 39129.4547 | A | CEC Survey | 2017 | 15 | I | 14887.5596 | TON | 8 | 0.38047 | 1.2906 | 0.2948
12086 | 12 | FL | 086 | Miami-Dade |  | 2104008400 | Woodstove: pellet-fired, general | Pellet Woodstove | 10760.2027 | A | CEC Survey | 2017 | 15 | I | 1441.8105 | TON | 8 | 0.13399 | 1.2906 | 0.10382
12086 | 12 | FL | 086 | Miami-Dade |  | 2104009000 | Wax Log; Total: All Combustor Types |  | 1460.7336 | A | CEC Survey | 2017 | 15 | I | 342.0049 | TON | 8 | 0.23413 | 1.2906 | 0.18141
12086 | 12 | FL | 086 | Miami-Dade |  | 2104008310 | Woodstove: freestanding; non-EPA certified | Woodstove or Fireplace Insert | 8285.2043 | A | CEC Survey | 2017 | 15 | I | 4976.9745 | TON | 8 | 0.60071 | 1.2906 | 0.46545
12086 | 12 | FL | 086 | Miami-Dade |  | 2104008320 | Woodstove: freestanding; EPA certified; non-catalytic | Woodstove or Fireplace Insert | 10957.8508 | A | CEC Survey | 2017 | 15 | I | 6582.4501 | TON | 8 | 0.60071 | 1.2906 | 0.46545
12086 | 12 | FL | 086 | Miami-Dade |  | 2104008330 | Woodstove: freestanding; EPA certified; catalytic | Woodstove or Fireplace Insert | 7483.4103 | A | CEC Survey | 2017 | 15 | I | 4495.3318 | TON | 8 | 0.60071 | 1.2906 | 0.46545
12087 | 12 | FL | 087 | Monroe |  | 2104008510 | Furnace: Indoor, cordwood-fired, non-EPA certified | Furnace | 23.1649 | A | CEC Survey | 2017 | 15 | I | 40.9809 | TON | 8 | 1.7691 | 1.2906 | 1.3708
12087 | 12 | FL | 087 | Monroe |  | 2104008530 | Furnace: Indoor, pellet-fired, general | Furnace-Pellet | 1.8782 | A | CEC Survey | 2017 | 15 | I | 3.3228 | TON | 8 | 1.7691 | 1.2906 | 1.3708
12087 | 12 | FL | 087 | Monroe |  | 2104008610 | Hydronic heater: outdoor | Hydronic heater | 22.5389 | A | CEC Survey | 2017 | 15 | I | 39.8733 | TON | 8 | 1.7691 | 1.2906 | 1.3708
12087 | 12 | FL | 087 | Monroe |  | 2104008620 | Hydronic heater: indoor | Hydronic heater | 14.3998 | A | CEC Survey | 2017 | 15 | I | 25.4746 | TON | 8 | 1.7691 | 1.2906 | 1.3708
12087 | 12 | FL | 087 | Monroe |  | 2104008630 | Hydronic heater: pellet-fired | Pellet Hydronic Heater | 0.62608 | A | CEC Survey | 2017 | 15 | I | 1.1076 | TON | 8 | 1.7691 | 1.2906 | 1.3708
12087 | 12 | FL | 087 | Monroe |  | 2104008100 | Fireplace: general | Fireplace: general | 1057.5995 | A | CEC Survey | 2017 | 15 | I | 364.9843 | TON | 8 | 0.34511 | 1.2906 | 0.2674
12087 | 12 | FL | 087 | Monroe |  | 2104008210 | Woodstove: fireplace inserts; non-EPA certified | Woodstove or Fireplace Insert | 522.9909 | A | CEC Survey | 2017 | 15 | I | 194.7733 | TON | 8 | 0.37242 | 1.2906 | 0.28856
12087 | 12 | FL | 087 | Monroe |  | 2104008220 | Woodstove: fireplace inserts; EPA certified; non-catalytic | Woodstove or Fireplace Insert | 691.6977 | A | CEC Survey | 2017 | 15 | I | 257.6034 | TON | 8 | 0.37242 | 1.2906 | 0.28856
12087 | 12 | FL | 087 | Monroe |  | 2104008230 | Woodstove: fireplace inserts; EPA certified; catalytic | Woodstove or Fireplace Insert | 472.3789 | A | CEC Survey | 2017 | 15 | I | 175.9243 | TON | 8 | 0.37242 | 1.2906 | 0.28856
12087 | 12 | FL | 087 | Monroe |  | 2104008700 | Outdoor wood burning device, NEC (fire-pits, chimeas, etc) |  | 3032.9312 | A | CEC Survey | 2017 | 15 | I | 721.7059 | TON | 8 | 0.23796 | 1.2906 | 0.18438
12087 | 12 | FL | 087 | Monroe |  | 2104008400 | Woodstove: pellet-fired, general | Pellet Woodstove | 579.6519 | A | CEC Survey | 2017 | 15 | I | 41.0932 | TON | 8 | 0.070893 | 1.2906 | 0.05493
12087 | 12 | FL | 087 | Monroe |  | 2104009000 | Wax Log; Total: All Combustor Types |  | 433.733 | A | CEC Survey | 2017 | 15 | I | 101.5509 | TON | 8 | 0.23413 | 1.2906 | 0.18141
12087 | 12 | FL | 087 | Monroe |  | 2104008310 | Woodstove: freestanding; non-EPA certified | Woodstove or Fireplace Insert | 472.2156 | A | CEC Survey | 2017 | 15 | I | 379.8079 | TON | 8 | 0.80431 | 1.2906 | 0.62321
12087 | 12 | FL | 087 | Monroe |  | 2104008320 | Woodstove: freestanding; EPA certified; non-catalytic | Woodstove or Fireplace Insert | 624.5432 | A | CEC Survey | 2017 | 15 | I | 502.3266 | TON | 8 | 0.80431 | 1.2906 | 0.62321
12087 | 12 | FL | 087 | Monroe |  | 2104008330 | Woodstove: freestanding; EPA certified; catalytic | Woodstove or Fireplace Insert | 426.5173 | A | CEC Survey | 2017 | 15 | I | 343.0523 | TON | 8 | 0.80431 | 1.2906 | 0.62321
12089 | 12 | FL | 089 | Nassau |  | 2104008510 | Furnace: Indoor, cordwood-fired, non-EPA certified | Furnace | 75.6977 | A | CEC Survey | 2017 | 15 | I | 151.6166 | TON | 8 | 2.0029 | 1.349 | 1.4847
12089 | 12 | FL | 089 | Nassau |  | 2104008530 | Furnace: Indoor, pellet-fired, general | Furnace-Pellet | 6.1377 | A | CEC Survey | 2017 | 15 | I | 12.2932 | TON | 8 | 2.0029 | 1.349 | 1.4847
12089 | 12 | FL | 089 | Nassau |  | 2104008610 | Hydronic heater: outdoor | Hydronic heater | 73.6518 | A | CEC Survey | 2017 | 15 | I | 147.5189 | TON | 8 | 2.0029 | 1.349 | 1.4847
12089 | 12 | FL | 089 | Nassau |  | 2104008620 | Hydronic heater: indoor | Hydronic heater | 47.0553 | A | CEC Survey | 2017 | 15 | I | 94.2482 | TON | 8 | 2.0029 | 1.349 | 1.4847
12089 | 12 | FL | 089 | Nassau |  | 2104008630 | Hydronic heater: pellet-fired | Pellet Hydronic Heater | 2.0459 | A | CEC Survey | 2017 | 15 | I | 4.0977 | TON | 8 | 2.0029 | 1.349 | 1.4847
12089 | 12 | FL | 089 | Nassau |  | 2104008100 | Fireplace: general | Fireplace: general | 2108.8842 | A | CEC Survey | 2017 | 15 | I | 739.0271 | TON | 8 | 0.35044 | 1.349 | 0.25977
12089 | 12 | FL | 089 | Nassau |  | 2104008210 | Woodstove: fireplace inserts; non-EPA certified | Woodstove or Fireplace Insert | 824.2158 | A | CEC Survey | 2017 | 15 | I | 510.8402 | TON | 8 | 0.61979 | 1.349 | 0.45944
12089 | 12 | FL | 089 | Nassau |  | 2104008220 | Woodstove: fireplace inserts; EPA certified; non-catalytic | Woodstove or Fireplace Insert | 1090.0919 | A | CEC Survey | 2017 | 15 | I | 675.6274 | TON | 8 | 0.61979 | 1.349 | 0.45944
12089 | 12 | FL | 089 | Nassau |  | 2104008230 | Woodstove: fireplace inserts; EPA certified; catalytic | Woodstove or Fireplace Insert | 744.453 | A | CEC Survey | 2017 | 15 | I | 461.4041 | TON | 8 | 0.61979 | 1.349 | 0.45944
12089 | 12 | FL | 089 | Nassau |  | 2104008700 | Outdoor wood burning device, NEC (fire-pits, chimeas, etc) |  | 4066.9323 | A | CEC Survey | 2017 | 15 | I | 1037.1595 | TON | 8 | 0.25502 | 1.349 | 0.18905
12089 | 12 | FL | 089 | Nassau |  | 2104008400 | Woodstove: pellet-fired, general | Pellet Woodstove | 890.2584 | A | CEC Survey | 2017 | 15 | I | 168.6168 | TON | 8 | 0.1894 | 1.349 | 0.1404
12089 | 12 | FL | 089 | Nassau |  | 2104009000 | Wax Log; Total: All Combustor Types |  | 437.41 | A | CEC Survey | 2017 | 15 | I | 102.4118 | TON | 8 | 0.23413 | 1.349 | 0.17356
12089 | 12 | FL | 089 | Nassau |  | 2104008310 | Woodstove: freestanding; non-EPA certified | Woodstove or Fireplace Insert | 886.9185 | A | CEC Survey | 2017 | 15 | I | 957.1458 | TON | 8 | 1.0792 | 1.349 | 0.79999
12089 | 12 | FL | 089 | Nassau |  | 2104008320 | Woodstove: freestanding; EPA certified; non-catalytic | Woodstove or Fireplace Insert | 1173.0212 | A | CEC Survey | 2017 | 15 | I | 1265.9025 | TON | 8 | 1.0792 | 1.349 | 0.79999
12089 | 12 | FL | 089 | Nassau |  | 2104008330 | Woodstove: freestanding; EPA certified; catalytic | Woodstove or Fireplace Insert | 801.0877 | A | CEC Survey | 2017 | 15 | I | 864.5188 | TON | 8 | 1.0792 | 1.349 | 0.79999
12091 | 12 | FL | 091 | Okaloosa |  | 2104008510 | Furnace: Indoor, cordwood-fired, non-EPA certified | Furnace | 108.9904 | A | CEC Survey | 2017 | 15 | I | 193.0287 | TON | 8 | 1.7711 | 1.2469 | 1.4204
12091 | 12 | FL | 091 | Okaloosa |  | 2104008530 | Furnace: Indoor, pellet-fired, general | Furnace-Pellet | 8.8371 | A | CEC Survey | 2017 | 15 | I | 15.651 | TON | 8 | 1.7711 | 1.2469 | 1.4204
12091 | 12 | FL | 091 | Okaloosa |  | 2104008610 | Hydronic heater: outdoor | Hydronic heater | 106.0447 | A | CEC Survey | 2017 | 15 | I | 187.8117 | TON | 8 | 1.7711 | 1.2469 | 1.4204
12091 | 12 | FL | 091 | Okaloosa |  | 2104008620 | Hydronic heater: indoor | Hydronic heater | 67.7508 | A | CEC Survey | 2017 | 15 | I | 119.9908 | TON | 8 | 1.7711 | 1.2469 | 1.4204
12091 | 12 | FL | 091 | Okaloosa |  | 2104008630 | Hydronic heater: pellet-fired | Pellet Hydronic Heater | 2.9457 | A | CEC Survey | 2017 | 15 | I | 5.217 | TON | 8 | 1.7711 | 1.2469 | 1.4204
12091 | 12 | FL | 091 | Okaloosa |  | 2104008100 | Fireplace: general | Fireplace: general | 6465.4417 | A | CEC Survey | 2017 | 15 | I | 1843.1197 | TON | 8 | 0.28507 | 1.2469 | 0.22862
12091 | 12 | FL | 091 | Okaloosa |  | 2104008210 | Woodstove: fireplace inserts; non-EPA certified | Woodstove or Fireplace Insert | 1431.0426 | A | CEC Survey | 2017 | 15 | I | 796.9959 | TON | 8 | 0.55693 | 1.2469 | 0.44665
12091 | 12 | FL | 091 | Okaloosa |  | 2104008220 | Woodstove: fireplace inserts; EPA certified; non-catalytic | Woodstove or Fireplace Insert | 1892.6692 | A | CEC Survey | 2017 | 15 | I | 1054.0914 | TON | 8 | 0.55693 | 1.2469 | 0.44665
12091 | 12 | FL | 091 | Okaloosa |  | 2104008230 | Woodstove: fireplace inserts; EPA certified; catalytic | Woodstove or Fireplace Insert | 1292.5546 | A | CEC Survey | 2017 | 15 | I | 719.8673 | TON | 8 | 0.55693 | 1.2469 | 0.44665
12091 | 12 | FL | 091 | Okaloosa |  | 2104008700 | Outdoor wood burning device, NEC (fire-pits, chimeas, etc) |  | 8890.6218 | A | CEC Survey | 2017 | 15 | I | 2098.5606 | TON | 8 | 0.23604 | 1.2469 | 0.1893
12091 | 12 | FL | 091 | Okaloosa |  | 2104008400 | Woodstove: pellet-fired, general | Pellet Woodstove | 1704.9689 | A | CEC Survey | 2017 | 15 | I | 234.2276 | TON | 8 | 0.13738 | 1.2469 | 0.11018
12091 | 12 | FL | 091 | Okaloosa |  | 2104009000 | Wax Log; Total: All Combustor Types |  | 1099.8302 | A | CEC Survey | 2017 | 15 | I | 257.5058 | TON | 8 | 0.23413 | 1.2469 | 0.18777
12091 | 12 | FL | 091 | Okaloosa |  | 2104008310 | Woodstove: freestanding; non-EPA certified | Woodstove or Fireplace Insert | 1381.8056 | A | CEC Survey | 2017 | 15 | I | 1162.5655 | TON | 8 | 0.84134 | 1.2469 | 0.67474
12091 | 12 | FL | 091 | Okaloosa |  | 2104008320 | Woodstove: freestanding; EPA certified; non-catalytic | Woodstove or Fireplace Insert | 1827.5493 | A | CEC Survey | 2017 | 15 | I | 1537.5867 | TON | 8 | 0.84134 | 1.2469 | 0.67474
12091 | 12 | FL | 091 | Okaloosa |  | 2104008330 | Woodstove: freestanding; EPA certified; catalytic | Woodstove or Fireplace Insert | 1248.0825 | A | CEC Survey | 2017 | 15 | I | 1050.0592 | TON | 8 | 0.84134 | 1.2469 | 0.67474
12093 | 12 | FL | 093 | Okeechobee |  | 2104008510 | Furnace: Indoor, cordwood-fired, non-EPA certified | Furnace | 17.73 | A | CEC Survey | 2017 | 15 | I | 33.4266 | TON | 8 | 1.8853 | 1.2906 | 1.4608
12093 | 12 | FL | 093 | Okeechobee |  | 2104008530 | Furnace: Indoor, pellet-fired, general | Furnace-Pellet | 1.4376 | A | CEC Survey | 2017 | 15 | I | 2.7103 | TON | 8 | 1.8853 | 1.2906 | 1.4608
12093 | 12 | FL | 093 | Okeechobee |  | 2104008610 | Hydronic heater: outdoor | Hydronic heater | 17.2508 | A | CEC Survey | 2017 | 15 | I | 32.5232 | TON | 8 | 1.8853 | 1.2906 | 1.4608
12093 | 12 | FL | 093 | Okeechobee |  | 2104008620 | Hydronic heater: indoor | Hydronic heater | 11.0213 | A | CEC Survey | 2017 | 15 | I | 20.7787 | TON | 8 | 1.8853 | 1.2906 | 1.4608
12093 | 12 | FL | 093 | Okeechobee |  | 2104008630 | Hydronic heater: pellet-fired | Pellet Hydronic Heater | 0.47919 | A | CEC Survey | 2017 | 15 | I | 0.90342 | TON | 8 | 1.8853 | 1.2906 | 1.4608
12093 | 12 | FL | 093 | Okeechobee |  | 2104008100 | Fireplace: general | Fireplace: general | 522.2435 | A | CEC Survey | 2017 | 15 | I | 186.7377 | TON | 8 | 0.35757 | 1.2906 | 0.27706
12093 | 12 | FL | 093 | Okeechobee |  | 2104008210 | Woodstove: fireplace inserts; non-EPA certified | Woodstove or Fireplace Insert | 322.9429 | A | CEC Survey | 2017 | 15 | I | 125.0208 | TON | 8 | 0.38713 | 1.2906 | 0.29996
12093 | 12 | FL | 093 | Okeechobee |  | 2104008220 | Woodstove: fireplace inserts; EPA certified; non-catalytic | Woodstove or Fireplace Insert | 427.118 | A | CEC Survey | 2017 | 15 | I | 165.3501 | TON | 8 | 0.38713 | 1.2906 | 0.29996
12093 | 12 | FL | 093 | Okeechobee |  | 2104008230 | Woodstove: fireplace inserts; EPA certified; catalytic | Woodstove or Fireplace Insert | 291.6903 | A | CEC Survey | 2017 | 15 | I | 112.922 | TON | 8 | 0.38713 | 1.2906 | 0.29996
12093 | 12 | FL | 093 | Okeechobee |  | 2104008700 | Outdoor wood burning device, NEC (fire-pits, chimeas, etc) |  | 1531.3811 | A | CEC Survey | 2017 | 15 | I | 373.0773 | TON | 8 | 0.24362 | 1.2906 | 0.18877
12093 | 12 | FL | 093 | Okeechobee |  | 2104008400 | Woodstove: pellet-fired, general | Pellet Woodstove | 319.4836 | A | CEC Survey | 2017 | 15 | I | 33.5107 | TON | 8 | 0.10489 | 1.2906 | 0.081272
12093 | 12 | FL | 093 | Okeechobee |  | 2104009000 | Wax Log; Total: All Combustor Types |  | 191.5015 | A | CEC Survey | 2017 | 15 | I | 44.8367 | TON | 8 | 0.23413 | 1.2906 | 0.18141
12093 | 12 | FL | 093 | Okeechobee |  | 2104008310 | Woodstove: freestanding; non-EPA certified | Woodstove or Fireplace Insert | 309.9106 | A | CEC Survey | 2017 | 15 | I | 297.4782 | TON | 8 | 0.95988 | 1.2906 | 0.74375
12093 | 12 | FL | 093 | Okeechobee |  | 2104008320 | Woodstove: freestanding; EPA certified; non-catalytic | Woodstove or Fireplace Insert | 409.8818 | A | CEC Survey | 2017 | 15 | I | 393.4389 | TON | 8 | 0.95988 | 1.2906 | 0.74375
12093 | 12 | FL | 093 | Okeechobee |  | 2104008330 | Woodstove: freestanding; EPA certified; catalytic | Woodstove or Fireplace Insert | 279.9193 | A | CEC Survey | 2017 | 15 | I | 268.69 | TON | 8 | 0.95988 | 1.2906 | 0.74375
12095 | 12 | FL | 095 | Orange |  | 2104008510 | Furnace: Indoor, cordwood-fired, non-EPA certified | Furnace | 439.8819 | A | CEC Survey | 2017 | 15 | I | 395.2748 | TON | 8 | 0.89859 | 1.27 | 0.70755
12095 | 12 | FL | 095 | Orange |  | 2104008530 | Furnace: Indoor, pellet-fired, general | Furnace-Pellet | 35.6661 | A | CEC Survey | 2017 | 15 | I | 32.0493 | TON | 8 | 0.89859 | 1.27 | 0.70755
12095 | 12 | FL | 095 | Orange |  | 2104008610 | Hydronic heater: outdoor | Hydronic heater | 427.9932 | A | CEC Survey | 2017 | 15 | I | 384.5917 | TON | 8 | 0.89859 | 1.27 | 0.70755
12095 | 12 | FL | 095 | Orange |  | 2104008620 | Hydronic heater: indoor | Hydronic heater | 273.4401 | A | CEC Survey | 2017 | 15 | I | 245.7114 | TON | 8 | 0.89859 | 1.27 | 0.70755
12095 | 12 | FL | 095 | Orange |  | 2104008630 | Hydronic heater: pellet-fired | Pellet Hydronic Heater | 11.8887 | A | CEC Survey | 2017 | 15 | I | 10.6831 | TON | 8 | 0.89859 | 1.27 | 0.70755
12095 | 12 | FL | 095 | Orange |  | 2104008100 | Fireplace: general | Fireplace: general | 25950.7292 | A | CEC Survey | 2017 | 15 | I | 5247.6462 | TON | 8 | 0.20222 | 1.27 | 0.15923
12095 | 12 | FL | 095 | Orange |  | 2104008210 | Woodstove: fireplace inserts; non-EPA certified | Woodstove or Fireplace Insert | 7704.3314 | A | CEC Survey | 2017 | 15 | I | 3788.0083 | TON | 8 | 0.49167 | 1.27 | 0.38714
12095 | 12 | FL | 095 | Orange |  | 2104008220 | Woodstove: fireplace inserts; EPA certified; non-catalytic | Woodstove or Fireplace Insert | 10189.5996 | A | CEC Survey | 2017 | 15 | I | 5009.9465 | TON | 8 | 0.49167 | 1.27 | 0.38714
12095 | 12 | FL | 095 | Orange |  | 2104008230 | Woodstove: fireplace inserts; EPA certified; catalytic | Woodstove or Fireplace Insert | 6958.751 | A | CEC Survey | 2017 | 15 | I | 3421.4269 | TON | 8 | 0.49167 | 1.27 | 0.38714
12095 | 12 | FL | 095 | Orange |  | 2104008700 | Outdoor wood burning device, NEC (fire-pits, chimeas, etc) |  | 23362.1432 | A | CEC Survey | 2017 | 15 | I | 11024.7173 | TON | 8 | 0.47191 | 1.27 | 0.37158
12095 | 12 | FL | 095 | Orange |  | 2104008400 | Woodstove: pellet-fired, general | Pellet Woodstove | 8071.5288 | A | CEC Survey | 2017 | 15 | I | 1584.3389 | TON | 8 | 0.19629 | 1.27 | 0.15456
12095 | 12 | FL | 095 | Orange |  | 2104009000 | Wax Log; Total: All Combustor Types |  | 6491.4889 | A | CEC Survey | 2017 | 15 | I | 1519.8672 | TON | 8 | 0.23413 | 1.27 | 0.18436
12095 | 12 | FL | 095 | Orange |  | 2104008310 | Woodstove: freestanding; non-EPA certified | Woodstove or Fireplace Insert | 6675.5764 | A | CEC Survey | 2017 | 15 | I | 4321.8451 | TON | 8 | 0.64741 | 1.27 | 0.50977
12095 | 12 | FL | 095 | Orange |  | 2104008320 | Woodstove: freestanding; EPA certified; non-catalytic | Woodstove or Fireplace Insert | 8828.9881 | A | CEC Survey | 2017 | 15 | I | 5715.9887 | TON | 8 | 0.64741 | 1.27 | 0.50977
12095 | 12 | FL | 095 | Orange |  | 2104008330 | Woodstove: freestanding; EPA certified; catalytic | Woodstove or Fireplace Insert | 6029.5529 | A | CEC Survey | 2017 | 15 | I | 3903.6021 | TON | 8 | 0.64741 | 1.27 | 0.50977
12097 | 12 | FL | 097 | Osceola |  | 2104008510 | Furnace: Indoor, cordwood-fired, non-EPA certified | Furnace | 91.043 | A | CEC Survey | 2017 | 15 | I | 149.9094 | TON | 8 | 1.6466 | 1.17 | 1.4073
12097 | 12 | FL | 097 | Osceola |  | 2104008530 | Furnace: Indoor, pellet-fired, general | Furnace-Pellet | 7.3819 | A | CEC Survey | 2017 | 15 | I | 12.1548 | TON | 8 | 1.6466 | 1.17 | 1.4073
12097 | 12 | FL | 097 | Osceola |  | 2104008610 | Hydronic heater: outdoor | Hydronic heater | 88.5824 | A | CEC Survey | 2017 | 15 | I | 145.8578 | TON | 8 | 1.6466 | 1.17 | 1.4073
12097 | 12 | FL | 097 | Osceola |  | 2104008620 | Hydronic heater: indoor | Hydronic heater | 56.5943 | A | CEC Survey | 2017 | 15 | I | 93.1869 | TON | 8 | 1.6466 | 1.17 | 1.4073
12097 | 12 | FL | 097 | Osceola |  | 2104008630 | Hydronic heater: pellet-fired | Pellet Hydronic Heater | 2.4606 | A | CEC Survey | 2017 | 15 | I | 4.0516 | TON | 8 | 1.6466 | 1.17 | 1.4073
12097 | 12 | FL | 097 | Osceola |  | 2104008100 | Fireplace: general | Fireplace: general | 4851.84 | A | CEC Survey | 2017 | 15 | I | 1382.2498 | TON | 8 | 0.28489 | 1.17 | 0.2435
12097 | 12 | FL | 097 | Osceola |  | 2104008210 | Woodstove: fireplace inserts; non-EPA certified | Woodstove or Fireplace Insert | 1837.9031 | A | CEC Survey | 2017 | 15 | I | 769.7948 | TON | 8 | 0.41884 | 1.17 | 0.35799
12097 | 12 | FL | 097 | Osceola |  | 2104008220 | Woodstove: fireplace inserts; EPA certified; non-catalytic | Woodstove or Fireplace Insert | 2430.775 | A | CEC Survey | 2017 | 15 | I | 1018.1158 | TON | 8 | 0.41884 | 1.17 | 0.35799
12097 | 12 | FL | 097 | Osceola |  | 2104008230 | Woodstove: fireplace inserts; EPA certified; catalytic | Woodstove or Fireplace Insert | 1660.0415 | A | CEC Survey | 2017 | 15 | I | 695.2986 | TON | 8 | 0.41884 | 1.17 | 0.35799
12097 | 12 | FL | 097 | Osceola |  | 2104008700 | Outdoor wood burning device, NEC (fire-pits, chimeas, etc) |  | 10500.2497 | A | CEC Survey | 2017 | 15 | I | 2316.1885 | TON | 8 | 0.22058 | 1.17 | 0.18853
12097 | 12 | FL | 097 | Osceola |  | 2104008400 | Woodstove: pellet-fired, general | Pellet Woodstove | 1998.9245 | A | CEC Survey | 2017 | 15 | I | 191.5637 | TON | 8 | 0.095833 | 1.17 | 0.081909
12097 | 12 | FL | 097 | Osceola |  | 2104009000 | Wax Log; Total: All Combustor Types |  | 1382.4361 | A | CEC Survey | 2017 | 15 | I | 323.6729 | TON | 8 | 0.23413 | 1.17 | 0.20011
12097 | 12 | FL | 097 | Osceola |  | 2104008310 | Woodstove: freestanding; non-EPA certified | Woodstove or Fireplace Insert | 1640.7152 | A | CEC Survey | 2017 | 15 | I | 1181.3021 | TON | 8 | 0.71999 | 1.17 | 0.61538
12097 | 12 | FL | 097 | Osceola |  | 2104008320 | Woodstove: freestanding; EPA certified; non-catalytic | Woodstove or Fireplace Insert | 2169.9781 | A | CEC Survey | 2017 | 15 | I | 1562.3673 | TON | 8 | 0.71999 | 1.17 | 0.61538
12097 | 12 | FL | 097 | Osceola |  | 2104008330 | Woodstove: freestanding; EPA certified; catalytic | Woodstove or Fireplace Insert | 1481.9363 | A | CEC Survey | 2017 | 15 | I | 1066.9825 | TON | 8 | 0.71999 | 1.17 | 0.61538
12099 | 12 | FL | 099 | Palm Beach |  | 2104008510 | Furnace: Indoor, cordwood-fired, non-EPA certified | Furnace | 324.2163 | A | CEC Survey | 2017 | 15 | I | 487.22 | TON | 8 | 1.5028 | 1.2022 | 1.25
12099 | 12 | FL | 099 | Palm Beach |  | 2104008530 | Furnace: Indoor, pellet-fired, general | Furnace-Pellet | 26.2878 | A | CEC Survey | 2017 | 15 | I | 39.5043 | TON | 8 | 1.5028 | 1.2022 | 1.25
12099 | 12 | FL | 099 | Palm Beach |  | 2104008610 | Hydronic heater: outdoor | Hydronic heater | 315.4537 | A | CEC Survey | 2017 | 15 | I | 474.0519 | TON | 8 | 1.5028 | 1.2022 | 1.25
12099 | 12 | FL | 099 | Palm Beach |  | 2104008620 | Hydronic heater: indoor | Hydronic heater | 201.5398 | A | CEC Survey | 2017 | 15 | I | 302.8665 | TON | 8 | 1.5028 | 1.2022 | 1.25
12099 | 12 | FL | 099 | Palm Beach |  | 2104008630 | Hydronic heater: pellet-fired | Pellet Hydronic Heater | 8.7626 | A | CEC Survey | 2017 | 15 | I | 13.1681 | TON | 8 | 1.5028 | 1.2022 | 1.25
12099 | 12 | FL | 099 | Palm Beach |  | 2104008100 | Fireplace: general | Fireplace: general | 19894.0298 | A | CEC Survey | 2017 | 15 | I | 5090.1729 | TON | 8 | 0.25586 | 1.2022 | 0.21283
12099 | 12 | FL | 099 | Palm Beach |  | 2104008210 | Woodstove: fireplace inserts; non-EPA certified | Woodstove or Fireplace Insert | 6982.2262 | A | CEC Survey | 2017 | 15 | I | 2617.2825 | TON | 8 | 0.37485 | 1.2022 | 0.3118
12099 | 12 | FL | 099 | Palm Beach |  | 2104008220 | Woodstove: fireplace inserts; EPA certified; non-catalytic | Woodstove or Fireplace Insert | 9234.5573 | A | CEC Survey | 2017 | 15 | I | 3461.5672 | TON | 8 | 0.37485 | 1.2022 | 0.3118
12099 | 12 | FL | 099 | Palm Beach |  | 2104008230 | Woodstove: fireplace inserts; EPA certified; catalytic | Woodstove or Fireplace Insert | 6306.5269 | A | CEC Survey | 2017 | 15 | I | 2363.9971 | TON | 8 | 0.37485 | 1.2022 | 0.3118
12099 | 12 | FL | 099 | Palm Beach |  | 2104008700 | Outdoor wood burning device, NEC (fire-pits, chimeas, etc) |  | 42113.93 | A | CEC Survey | 2017 | 15 | I | 10190.8537 | TON | 8 | 0.24198 | 1.2022 | 0.20128
12099 | 12 | FL | 099 | Palm Beach |  | 2104008400 | Woodstove: pellet-fired, general | Pellet Woodstove | 8166.4698 | A | CEC Survey | 2017 | 15 | I | 757.7114 | TON | 8 | 0.092783 | 1.2022 | 0.077178
12099 | 12 | FL | 099 | Palm Beach |  | 2104009000 | Wax Log; Total: All Combustor Types |  | 1642.9824 | A | CEC Survey | 2017 | 15 | I | 384.6752 | TON | 8 | 0.23413 | 1.2022 | 0.19475
12099 | 12 | FL | 099 | Palm Beach |  | 2104008310 | Woodstove: freestanding; non-EPA certified | Woodstove or Fireplace Insert | 6304.2829 | A | CEC Survey | 2017 | 15 | I | 3973.2446 | TON | 8 | 0.63025 | 1.2022 | 0.52424
12099 | 12 | FL | 099 | Palm Beach |  | 2104008320 | Woodstove: freestanding; EPA certified; non-catalytic | Woodstove or Fireplace Insert | 8337.9226 | A | CEC Survey | 2017 | 15 | I | 5254.9363 | TON | 8 | 0.63025 | 1.2022 | 0.52424
12099 | 12 | FL | 099 | Palm Beach |  | 2104008330 | Woodstove: freestanding; EPA certified; catalytic | Woodstove or Fireplace Insert | 5694.191 | A | CEC Survey | 2017 | 15 | I | 3588.737 | TON | 8 | 0.63025 | 1.2022 | 0.52424
12101 | 12 | FL | 101 | Pasco |  | 2104008510 | Furnace: Indoor, cordwood-fired, non-EPA certified | Furnace | 247.7966 | A | CEC Survey | 2017 | 15 | I | 431.9097 | TON | 8 | 1.743 | 1.3124 | 1.3281
12101 | 12 | FL | 101 | Pasco |  | 2104008530 | Furnace: Indoor, pellet-fired, general | Furnace-Pellet | 20.0916 | A | CEC Survey | 2017 | 15 | I | 35.0197 | TON | 8 | 1.743 | 1.3124 | 1.3281
12101 | 12 | FL | 101 | Pasco |  | 2104008610 | Hydronic heater: outdoor | Hydronic heater | 241.0994 | A | CEC Survey | 2017 | 15 | I | 420.2364 | TON | 8 | 1.743 | 1.3124 | 1.3281
12101 | 12 | FL | 101 | Pasco |  | 2104008620 | Hydronic heater: indoor | Hydronic heater | 154.0357 | A | CEC Survey | 2017 | 15 | I | 268.4844 | TON | 8 | 1.743 | 1.3124 | 1.3281
12101 | 12 | FL | 101 | Pasco |  | 2104008630 | Hydronic heater: pellet-fired | Pellet Hydronic Heater | 6.6972 | A | CEC Survey | 2017 | 15 | I | 11.6732 | TON | 8 | 1.743 | 1.3124 | 1.3281
12101 | 12 | FL | 101 | Pasco |  | 2104008100 | Fireplace: general | Fireplace: general | 12840.3992 | A | CEC Survey | 2017 | 15 | I | 3504.6445 | TON | 8 | 0.27294 | 1.3124 | 0.20797
12101 | 12 | FL | 101 | Pasco |  | 2104008210 | Woodstove: fireplace inserts; non-EPA certified | Woodstove or Fireplace Insert | 4702.3611 | A | CEC Survey | 2017 | 15 | I | 2478.8783 | TON | 8 | 0.52716 | 1.3124 | 0.40167
12101 | 12 | FL | 101 | Pasco |  | 2104008220 | Woodstove: fireplace inserts; EPA certified; non-catalytic | Woodstove or Fireplace Insert | 6219.2517 | A | CEC Survey | 2017 | 15 | I | 3278.5165 | TON | 8 | 0.52716 | 1.3124 | 0.40167
12101 | 12 | FL | 101 | Pasco |  | 2104008230 | Woodstove: fireplace inserts; EPA certified; catalytic | Woodstove or Fireplace Insert | 4247.2939 | A | CEC Survey | 2017 | 15 | I | 2238.9869 | TON | 8 | 0.52716 | 1.3124 | 0.40167
12101 | 12 | FL | 101 | Pasco |  | 2104008700 | Outdoor wood burning device, NEC (fire-pits, chimeas, etc) |  | 22269.1585 | A | CEC Survey | 2017 | 15 | I | 5960.4192 | TON | 8 | 0.26765 | 1.3124 | 0.20394
12101 | 12 | FL | 101 | Pasco |  | 2104008400 | Woodstove: pellet-fired, general | Pellet Woodstove | 4362.319 | A | CEC Survey | 2017 | 15 | I | 669.7945 | TON | 8 | 0.15354 | 1.3124 | 0.11699
12101 | 12 | FL | 101 | Pasco |  | 2104009000 | Wax Log; Total: All Combustor Types |  | 1698.7329 | A | CEC Survey | 2017 | 15 | I | 397.7282 | TON | 8 | 0.23413 | 1.3124 | 0.1784
12101 | 12 | FL | 101 | Pasco |  | 2104008310 | Woodstove: freestanding; non-EPA certified | Woodstove or Fireplace Insert | 3957.9154 | A | CEC Survey | 2017 | 15 | I | 3207.1571 | TON | 8 | 0.81031 | 1.3124 | 0.61743
12101 | 12 | FL | 101 | Pasco |  | 2104008320 | Woodstove: freestanding; EPA certified; non-catalytic | Woodstove or Fireplace Insert | 5234.6623 | A | CEC Survey | 2017 | 15 | I | 4241.7239 | TON | 8 | 0.81031 | 1.3124 | 0.61743
12101 | 12 | FL | 101 | Pasco |  | 2104008330 | Woodstove: freestanding; EPA certified; catalytic | Woodstove or Fireplace Insert | 3574.8913 | A | CEC Survey | 2017 | 15 | I | 2896.787 | TON | 8 | 0.81031 | 1.3124 | 0.61743
12103 | 12 | FL | 103 | Pinellas |  | 2104008510 | Furnace: Indoor, cordwood-fired, non-EPA certified | Furnace | 358.3005 | A | CEC Survey | 2017 | 15 | I | 0.032814 | TON | 8 | 9.1581e-05 | 1.2906 | 7.096e-05
12103 | 12 | FL | 103 | Pinellas |  | 2104008530 | Furnace: Indoor, pellet-fired, general | Furnace-Pellet | 29.0514 | A | CEC Survey | 2017 | 15 | I | 0.0026606 | TON | 8 | 9.1581e-05 | 1.2906 | 7.096e-05
12103 | 12 | FL | 103 | Pinellas |  | 2104008610 | Hydronic heater: outdoor | Hydronic heater | 348.6167 | A | CEC Survey | 2017 | 15 | I | 0.031927 | TON | 8 | 9.1581e-05 | 1.2906 | 7.096e-05
12103 | 12 | FL | 103 | Pinellas |  | 2104008620 | Hydronic heater: indoor | Hydronic heater | 222.7274 | A | CEC Survey | 2017 | 15 | I | 0.020398 | TON | 8 | 9.1581e-05 | 1.2906 | 7.096e-05
12103 | 12 | FL | 103 | Pinellas |  | 2104008630 | Hydronic heater: pellet-fired | Pellet Hydronic Heater | 9.6838 | A | CEC Survey | 2017 | 15 | I | 0.00088686 | TON | 8 | 9.1581e-05 | 1.2906 | 7.096e-05
12103 | 12 | FL | 103 | Pinellas |  | 2104008100 | Fireplace: general | Fireplace: general | 16342.0681 | A | CEC Survey | 2017 | 15 | I | 1798.867 | TON | 8 | 0.11008 | 1.2906 | 0.08529
12103 | 12 | FL | 103 | Pinellas |  | 2104008210 | Woodstove: fireplace inserts; non-EPA certified | Woodstove or Fireplace Insert | 5206.2437 | A | CEC Survey | 2017 | 15 | I | 1856.9013 | TON | 8 | 0.35667 | 1.2906 | 0.27636
12103 | 12 | FL | 103 | Pinellas |  | 2104008220 | Woodstove: fireplace inserts; EPA certified; non-catalytic | Woodstove or Fireplace Insert | 6885.6772 | A | CEC Survey | 2017 | 15 | I | 2455.9017 | TON | 8 | 0.35667 | 1.2906 | 0.27636
12103 | 12 | FL | 103 | Pinellas |  | 2104008230 | Woodstove: fireplace inserts; EPA certified; catalytic | Woodstove or Fireplace Insert | 4702.4137 | A | CEC Survey | 2017 | 15 | I | 1677.2011 | TON | 8 | 0.35667 | 1.2906 | 0.27636
12103 | 12 | FL | 103 | Pinellas |  | 2104008700 | Outdoor wood burning device, NEC (fire-pits, chimeas, etc) |  | 1.8797 | A | CEC Survey | 2017 | 15 | I | 0.66013 | TON | 8 | 0.35118 | 1.2906 | 0.27211
12103 | 12 | FL | 103 | Pinellas |  | 2104008400 | Woodstove: pellet-fired, general | Pellet Woodstove | 5771.1087 | A | CEC Survey | 2017 | 15 | I | 2550.9296 | TON | 8 | 0.44202 | 1.2906 | 0.34249
12103 | 12 | FL | 103 | Pinellas |  | 2104009000 | Wax Log; Total: All Combustor Types |  | 2343.6745 | A | CEC Survey | 2017 | 15 | I | 548.7299 | TON | 8 | 0.23413 | 1.2906 | 0.18141
12103 | 12 | FL | 103 | Pinellas |  | 2104008310 | Woodstove: freestanding; non-EPA certified | Woodstove or Fireplace Insert | 4434.0162 | A | CEC Survey | 2017 | 15 | I | 2069.126 | TON | 8 | 0.46665 | 1.2906 | 0.36157
12103 | 12 | FL | 103 | Pinellas |  | 2104008320 | Woodstove: freestanding; EPA certified; non-catalytic | Woodstove or Fireplace Insert | 5864.3441 | A | CEC Survey | 2017 | 15 | I | 2736.586 | TON | 8 | 0.46665 | 1.2906 | 0.36157
12103 | 12 | FL | 103 | Pinellas |  | 2104008330 | Woodstove: freestanding; EPA certified; catalytic | Woodstove or Fireplace Insert | 4004.9179 | A | CEC Survey | 2017 | 15 | I | 1868.888 | TON | 8 | 0.46665 | 1.2906 | 0.36157
12105 | 12 | FL | 105 | Polk |  | 2104008510 | Furnace: Indoor, cordwood-fired, non-EPA certified | Furnace | 278.0132 | A | CEC Survey | 2017 | 15 | I | 513.5112 | TON | 8 | 1.8471 | 1.332 | 1.3867
12105 | 12 | FL | 105 | Polk |  | 2104008530 | Furnace: Indoor, pellet-fired, general | Furnace-Pellet | 22.5416 | A | CEC Survey | 2017 | 15 | I | 41.636 | TON | 8 | 1.8471 | 1.332 | 1.3867
12105 | 12 | FL | 105 | Polk |  | 2104008610 | Hydronic heater: outdoor | Hydronic heater | 270.4994 | A | CEC Survey | 2017 | 15 | I | 499.6325 | TON | 8 | 1.8471 | 1.332 | 1.3867
12105 | 12 | FL | 105 | Polk |  | 2104008620 | Hydronic heater: indoor | Hydronic heater | 172.819 | A | CEC Survey | 2017 | 15 | I | 319.2097 | TON | 8 | 1.8471 | 1.332 | 1.3867
12105 | 12 | FL | 105 | Polk |  | 2104008630 | Hydronic heater: pellet-fired | Pellet Hydronic Heater | 7.5139 | A | CEC Survey | 2017 | 15 | I | 13.8787 | TON | 8 | 1.8471 | 1.332 | 1.3867
12105 | 12 | FL | 105 | Polk |  | 2104008100 | Fireplace: general | Fireplace: general | 13673.1376 | A | CEC Survey | 2017 | 15 | I | 4215.8515 | TON | 8 | 0.30833 | 1.332 | 0.23148
12105 | 12 | FL | 105 | Polk |  | 2104008210 | Woodstove: fireplace inserts; non-EPA certified | Woodstove or Fireplace Insert | 5552.594 | A | CEC Survey | 2017 | 15 | I | 2909.0401 | TON | 8 | 0.52391 | 1.332 | 0.39332
12105 | 12 | FL | 105 | Polk |  | 2104008220 | Woodstove: fireplace inserts; EPA certified; non-catalytic | Woodstove or Fireplace Insert | 7343.7534 | A | CEC Survey | 2017 | 15 | I | 3847.4401 | TON | 8 | 0.52391 | 1.332 | 0.39332
12105 | 12 | FL | 105 | Polk |  | 2104008230 | Woodstove: fireplace inserts; EPA certified; catalytic | Woodstove or Fireplace Insert | 5015.2462 | A | CEC Survey | 2017 | 15 | I | 2627.5201 | TON | 8 | 0.52391 | 1.332 | 0.39332
12105 | 12 | FL | 105 | Polk |  | 2104008700 | Outdoor wood burning device, NEC (fire-pits, chimeas, etc) |  | 27234.5508 | A | CEC Survey | 2017 | 15 | I | 6905.9022 | TON | 8 | 0.25357 | 1.332 | 0.19037
12105 | 12 | FL | 105 | Polk |  | 2104008400 | Woodstove: pellet-fired, general | Pellet Woodstove | 5170.3074 | A | CEC Survey | 2017 | 15 | I | 653.1507 | TON | 8 | 0.12633 | 1.332 | 0.09484
12105 | 12 | FL | 105 | Polk |  | 2104009000 | Wax Log; Total: All Combustor Types |  | 3254.7069 | A | CEC Survey | 2017 | 15 | I | 762.032 | TON | 8 | 0.23413 | 1.332 | 0.17577
12105 | 12 | FL | 105 | Polk |  | 2104008310 | Woodstove: freestanding; non-EPA certified | Woodstove or Fireplace Insert | 4653.9726 | A | CEC Survey | 2017 | 15 | I | 4082.3415 | TON | 8 | 0.87717 | 1.332 | 0.65854
12105 | 12 | FL | 105 | Polk |  | 2104008320 | Woodstove: freestanding; EPA certified; non-catalytic | Woodstove or Fireplace Insert | 6155.2541 | A | CEC Survey | 2017 | 15 | I | 5399.2259 | TON | 8 | 0.87717 | 1.332 | 0.65854
12105 | 12 | FL | 105 | Polk |  | 2104008330 | Woodstove: freestanding; EPA certified; catalytic | Woodstove or Fireplace Insert | 4203.5881 | A | CEC Survey | 2017 | 15 | I | 3687.2762 | TON | 8 | 0.87717 | 1.332 | 0.65854
12107 | 12 | FL | 107 | Putnam |  | 2104008510 | Furnace: Indoor, cordwood-fired, non-EPA certified | Furnace | 65.148 | A | CEC Survey | 2017 | 15 | I | 122.2426 | TON | 8 | 1.8764 | 1.2351 | 1.5192
12107 | 12 | FL | 107 | Putnam |  | 2104008530 | Furnace: Indoor, pellet-fired, general | Furnace-Pellet | 5.2823 | A | CEC Survey | 2017 | 15 | I | 9.9116 | TON | 8 | 1.8764 | 1.2351 | 1.5192
12107 | 12 | FL | 107 | Putnam |  | 2104008610 | Hydronic heater: outdoor | Hydronic heater | 63.3872 | A | CEC Survey | 2017 | 15 | I | 118.9388 | TON | 8 | 1.8764 | 1.2351 | 1.5192
12107 | 12 | FL | 107 | Putnam |  | 2104008620 | Hydronic heater: indoor | Hydronic heater | 40.4974 | A | CEC Survey | 2017 | 15 | I | 75.9887 | TON | 8 | 1.8764 | 1.2351 | 1.5192
12107 | 12 | FL | 107 | Putnam |  | 2104008630 | Hydronic heater: pellet-fired | Pellet Hydronic Heater | 1.7608 | A | CEC Survey | 2017 | 15 | I | 3.3039 | TON | 8 | 1.8764 | 1.2351 | 1.5192
12107 | 12 | FL | 107 | Putnam |  | 2104008100 | Fireplace: general | Fireplace: general | 1608.7339 | A | CEC Survey | 2017 | 15 | I | 524.5415 | TON | 8 | 0.32606 | 1.2351 | 0.26399
12107 | 12 | FL | 107 | Putnam |  | 2104008210 | Woodstove: fireplace inserts; non-EPA certified | Woodstove or Fireplace Insert | 755.547 | A | CEC Survey | 2017 | 15 | I | 374.4664 | TON | 8 | 0.49562 | 1.2351 | 0.40128
12107 | 12 | FL | 107 | Putnam |  | 2104008220 | Woodstove: fireplace inserts; EPA certified; non-catalytic | Woodstove or Fireplace Insert | 999.2719 | A | CEC Survey | 2017 | 15 | I | 495.262 | TON | 8 | 0.49562 | 1.2351 | 0.40128
12107 | 12 | FL | 107 | Putnam |  | 2104008230 | Woodstove: fireplace inserts; EPA certified; catalytic | Woodstove or Fireplace Insert | 682.4296 | A | CEC Survey | 2017 | 15 | I | 338.2277 | TON | 8 | 0.49562 | 1.2351 | 0.40128
12107 | 12 | FL | 107 | Putnam |  | 2104008700 | Outdoor wood burning device, NEC (fire-pits, chimeas, etc) |  | 3352.7707 | A | CEC Survey | 2017 | 15 | I | 783.5903 | TON | 8 | 0.23371 | 1.2351 | 0.18923
12107 | 12 | FL | 107 | Putnam |  | 2104008400 | Woodstove: pellet-fired, general | Pellet Woodstove | 729.2472 | A | CEC Survey | 2017 | 15 | I | 139.398 | TON | 8 | 0.19115 | 1.2351 | 0.15477
12107 | 12 | FL | 107 | Putnam |  | 2104009000 | Wax Log; Total: All Combustor Types |  | 401.4594 | A | CEC Survey | 2017 | 15 | I | 93.9946 | TON | 8 | 0.23413 | 1.2351 | 0.18957
12107 | 12 | FL | 107 | Putnam |  | 2104008310 | Woodstove: freestanding; non-EPA certified | Woodstove or Fireplace Insert | 812.9757 | A | CEC Survey | 2017 | 15 | I | 865.5301 | TON | 8 | 1.0646 | 1.2351 | 0.86199
12107 | 12 | FL | 107 | Putnam |  | 2104008320 | Woodstove: freestanding; EPA certified; non-catalytic | Woodstove or Fireplace Insert | 1075.2259 | A | CEC Survey | 2017 | 15 | I | 1144.7334 | TON | 8 | 1.0646 | 1.2351 | 0.86199
12107 | 12 | FL | 107 | Putnam |  | 2104008330 | Woodstove: freestanding; EPA certified; catalytic | Woodstove or Fireplace Insert | 734.3006 | A | CEC Survey | 2017 | 15 | I | 781.7692 | TON | 8 | 1.0646 | 1.2351 | 0.86199
12109 | 12 | FL | 109 | St Johns |  | 2104008510 | Furnace: Indoor, cordwood-fired, non-EPA certified | Furnace | 148.8335 | A | CEC Survey | 2017 | 15 | I | 280.1211 | TON | 8 | 1.8821 | 1.3066 | 1.4405
12109 | 12 | FL | 109 | St Johns |  | 2104008530 | Furnace: Indoor, pellet-fired, general | Furnace-Pellet | 12.0676 | A | CEC Survey | 2017 | 15 | I | 22.7125 | TON | 8 | 1.8821 | 1.3066 | 1.4405
12109 | 12 | FL | 109 | St Johns |  | 2104008610 | Hydronic heater: outdoor | Hydronic heater | 144.811 | A | CEC Survey | 2017 | 15 | I | 272.5502 | TON | 8 | 1.8821 | 1.3066 | 1.4405
12109 | 12 | FL | 109 | St Johns |  | 2104008620 | Hydronic heater: indoor | Hydronic heater | 92.5181 | A | CEC Survey | 2017 | 15 | I | 174.1293 | TON | 8 | 1.8821 | 1.3066 | 1.4405
12109 | 12 | FL | 109 | St Johns |  | 2104008630 | Hydronic heater: pellet-fired | Pellet Hydronic Heater | 4.0225 | A | CEC Survey | 2017 | 15 | I | 7.5708 | TON | 8 | 1.8821 | 1.3066 | 1.4405
12109 | 12 | FL | 109 | St Johns |  | 2104008100 | Fireplace: general | Fireplace: general | 5324.1257 | A | CEC Survey | 2017 | 15 | I | 1647.0564 | TON | 8 | 0.30936 | 1.3066 | 0.23677
12109 | 12 | FL | 109 | St Johns |  | 2104008210 | Woodstove: fireplace inserts; non-EPA certified | Woodstove or Fireplace Insert | 1933.4819 | A | CEC Survey | 2017 | 15 | I | 1013.8596 | TON | 8 | 0.52437 | 1.3066 | 0.40132
12109 | 12 | FL | 109 | St Johns |  | 2104008220 | Woodstove: fireplace inserts; EPA certified; non-catalytic | Woodstove or Fireplace Insert | 2557.1857 | A | CEC Survey | 2017 | 15 | I | 1340.9111 | TON | 8 | 0.52437 | 1.3066 | 0.40132
12109 | 12 | FL | 109 | St Johns |  | 2104008230 | Woodstove: fireplace inserts; EPA certified; catalytic | Woodstove or Fireplace Insert | 1746.3707 | A | CEC Survey | 2017 | 15 | I | 915.7442 | TON | 8 | 0.52437 | 1.3066 | 0.40132
12109 | 12 | FL | 109 | St Johns |  | 2104008700 | Outdoor wood burning device, NEC (fire-pits, chimeas, etc) |  | 10726.6646 | A | CEC Survey | 2017 | 15 | I | 2696.798 | TON | 8 | 0.25141 | 1.3066 | 0.19242
12109 | 12 | FL | 109 | St Johns |  | 2104008400 | Woodstove: pellet-fired, general | Pellet Woodstove | 2234.4981 | A | CEC Survey | 2017 | 15 | I | 349.0801 | TON | 8 | 0.15622 | 1.3066 | 0.11956
12109 | 12 | FL | 109 | St Johns |  | 2104009000 | Wax Log; Total: All Combustor Types |  | 1202.8127 | A | CEC Survey | 2017 | 15 | I | 281.6173 | TON | 8 | 0.23413 | 1.3066 | 0.17919
12109 | 12 | FL | 109 | St Johns |  | 2104008310 | Woodstove: freestanding; non-EPA certified | Woodstove or Fireplace Insert | 1976.7391 | A | CEC Survey | 2017 | 15 | I | 1745.561 | TON | 8 | 0.88305 | 1.3066 | 0.67584
12109 | 12 | FL | 109 | St Johns |  | 2104008320 | Woodstove: freestanding; EPA certified; non-catalytic | Woodstove or Fireplace Insert | 2614.3968 | A | CEC Survey | 2017 | 15 | I | 2308.6452 | TON | 8 | 0.88305 | 1.3066 | 0.67584
12109 | 12 | FL | 109 | St Johns |  | 2104008330 | Woodstove: freestanding; EPA certified; catalytic | Woodstove or Fireplace Insert | 1785.4417 | A | CEC Survey | 2017 | 15 | I | 1576.6358 | TON | 8 | 0.88305 | 1.3066 | 0.67584
12111 | 12 | FL | 111 | St Lucie |  | 2104008510 | Furnace: Indoor, cordwood-fired, non-EPA certified | Furnace | 118.6702 | A | CEC Survey | 2017 | 15 | I | 191.3602 | TON | 8 | 1.6125 | 1.2022 | 1.3413
12111 | 12 | FL | 111 | St Lucie |  | 2104008530 | Furnace: Indoor, pellet-fired, general | Furnace-Pellet | 9.6219 | A | CEC Survey | 2017 | 15 | I | 15.5157 | TON | 8 | 1.6125 | 1.2022 | 1.3413
12111 | 12 | FL | 111 | St Lucie |  | 2104008610 | Hydronic heater: outdoor | Hydronic heater | 115.4629 | A | CEC Survey | 2017 | 15 | I | 186.1883 | TON | 8 | 1.6125 | 1.2022 | 1.3413
12111 | 12 | FL | 111 | St Lucie |  | 2104008620 | Hydronic heater: indoor | Hydronic heater | 73.768 | A | CEC Survey | 2017 | 15 | I | 118.9537 | TON | 8 | 1.6125 | 1.2022 | 1.3413
12111 | 12 | FL | 111 | St Lucie |  | 2104008630 | Hydronic heater: pellet-fired | Pellet Hydronic Heater | 3.2073 | A | CEC Survey | 2017 | 15 | I | 5.1719 | TON | 8 | 1.6125 | 1.2022 | 1.3413
12111 | 12 | FL | 111 | St Lucie |  | 2104008100 | Fireplace: general | Fireplace: general | 6996.7217 | A | CEC Survey | 2017 | 15 | I | 1808.6047 | TON | 8 | 0.25849 | 1.2022 | 0.21502
12111 | 12 | FL | 111 | St Lucie |  | 2104008210 | Woodstove: fireplace inserts; non-EPA certified | Woodstove or Fireplace Insert | 2504.4261 | A | CEC Survey | 2017 | 15 | I | 1198.7739 | TON | 8 | 0.47866 | 1.2022 | 0.39816
12111 | 12 | FL | 111 | St Lucie |  | 2104008220 | Woodstove: fireplace inserts; EPA certified; non-catalytic | Woodstove or Fireplace Insert | 3312.3055 | A | CEC Survey | 2017 | 15 | I | 1585.4752 | TON | 8 | 0.47866 | 1.2022 | 0.39816
12111 | 12 | FL | 111 | St Lucie |  | 2104008230 | Woodstove: fireplace inserts; EPA certified; catalytic | Woodstove or Fireplace Insert | 2262.0623 | A | CEC Survey | 2017 | 15 | I | 1082.7635 | TON | 8 | 0.47866 | 1.2022 | 0.39816
12111 | 12 | FL | 111 | St Lucie |  | 2104008700 | Outdoor wood burning device, NEC (fire-pits, chimeas, etc) |  | 13188.3121 | A | CEC Survey | 2017 | 15 | I | 3097.901 | TON | 8 | 0.2349 | 1.2022 | 0.19539
12111 | 12 | FL | 111 | St Lucie |  | 2104008400 | Woodstove: pellet-fired, general | Pellet Woodstove | 2511.3866 | A | CEC Survey | 2017 | 15 | I | 300.1007 | TON | 8 | 0.1195 | 1.2022 | 0.099398
12111 | 12 | FL | 111 | St Lucie |  | 2104009000 | Wax Log; Total: All Combustor Types |  | 1580.5445 | A | CEC Survey | 2017 | 15 | I | 370.0565 | TON | 8 | 0.23413 | 1.2022 | 0.19475
12111 | 12 | FL | 111 | St Lucie |  | 2104008310 | Woodstove: freestanding; non-EPA certified | Woodstove or Fireplace Insert | 2064.9751 | A | CEC Survey | 2017 | 15 | I | 1472.7321 | TON | 8 | 0.7132 | 1.2022 | 0.59324
12111 | 12 | FL | 111 | St Lucie |  | 2104008320 | Woodstove: freestanding; EPA certified; non-catalytic | Woodstove or Fireplace Insert | 2731.0961 | A | CEC Survey | 2017 | 15 | I | 1947.807 | TON | 8 | 0.7132 | 1.2022 | 0.59324
12111 | 12 | FL | 111 | St Lucie |  | 2104008330 | Woodstove: freestanding; EPA certified; catalytic | Woodstove or Fireplace Insert | 1865.1388 | A | CEC Survey | 2017 | 15 | I | 1330.2097 | TON | 8 | 0.7132 | 1.2022 | 0.59324
12113 | 12 | FL | 113 | Santa Rosa |  | 2104008510 | Furnace: Indoor, cordwood-fired, non-EPA certified | Furnace | 132.2315 | A | CEC Survey | 2017 | 15 | I | 272.6707 | TON | 8 | 2.0621 | 1.4062 | 1.4664
12113 | 12 | FL | 113 | Santa Rosa |  | 2104008530 | Furnace: Indoor, pellet-fired, general | Furnace-Pellet | 10.7215 | A | CEC Survey | 2017 | 15 | I | 22.1084 | TON | 8 | 2.0621 | 1.4062 | 1.4664
12113 | 12 | FL | 113 | Santa Rosa |  | 2104008610 | Hydronic heater: outdoor | Hydronic heater | 128.6576 | A | CEC Survey | 2017 | 15 | I | 265.3012 | TON | 8 | 2.0621 | 1.4062 | 1.4664
12113 | 12 | FL | 113 | Santa Rosa |  | 2104008620 | Hydronic heater: indoor | Hydronic heater | 82.1979 | A | CEC Survey | 2017 | 15 | I | 169.498 | TON | 8 | 2.0621 | 1.4062 | 1.4664
12113 | 12 | FL | 113 | Santa Rosa |  | 2104008630 | Hydronic heater: pellet-fired | Pellet Hydronic Heater | 3.5738 | A | CEC Survey | 2017 | 15 | I | 7.3695 | TON | 8 | 2.0621 | 1.4062 | 1.4664
12113 | 12 | FL | 113 | Santa Rosa |  | 2104008100 | Fireplace: general | Fireplace: general | 4914.7111 | A | CEC Survey | 2017 | 15 | I | 1686.8397 | TON | 8 | 0.34322 | 1.4062 | 0.24408
12113 | 12 | FL | 113 | Santa Rosa |  | 2104008210 | Woodstove: fireplace inserts; non-EPA certified | Woodstove or Fireplace Insert | 1661.2967 | A | CEC Survey | 2017 | 15 | I | 1037.3745 | TON | 8 | 0.62444 | 1.4062 | 0.44406
12113 | 12 | FL | 113 | Santa Rosa |  | 2104008220 | Woodstove: fireplace inserts; EPA certified; non-catalytic | Woodstove or Fireplace Insert | 2197.1988 | A | CEC Survey | 2017 | 15 | I | 1372.0114 | TON | 8 | 0.62444 | 1.4062 | 0.44406
12113 | 12 | FL | 113 | Santa Rosa |  | 2104008230 | Woodstove: fireplace inserts; EPA certified; catalytic | Woodstove or Fireplace Insert | 1500.526 | A | CEC Survey | 2017 | 15 | I | 936.9834 | TON | 8 | 0.62444 | 1.4062 | 0.44406
12113 | 12 | FL | 113 | Santa Rosa |  | 2104008700 | Outdoor wood burning device, NEC (fire-pits, chimeas, etc) |  | 8842.3754 | A | CEC Survey | 2017 | 15 | I | 2369.9817 | TON | 8 | 0.26803 | 1.4062 | 0.1906
12113 | 12 | FL | 113 | Santa Rosa |  | 2104008400 | Woodstove: pellet-fired, general | Pellet Woodstove | 1811.1676 | A | CEC Survey | 2017 | 15 | I | 295.4396 | TON | 8 | 0.16312 | 1.4062 | 0.116
12113 | 12 | FL | 113 | Santa Rosa |  | 2104009000 | Wax Log; Total: All Combustor Types |  | 870.4967 | A | CEC Survey | 2017 | 15 | I | 203.8114 | TON | 8 | 0.23413 | 1.4062 | 0.1665
12113 | 12 | FL | 113 | Santa Rosa |  | 2104008310 | Woodstove: freestanding; non-EPA certified | Woodstove or Fireplace Insert | 1649.5562 | A | CEC Survey | 2017 | 15 | I | 1676.7436 | TON | 8 | 1.0165 | 1.4062 | 0.72286
12113 | 12 | FL | 113 | Santa Rosa |  | 2104008320 | Woodstove: freestanding; EPA certified; non-catalytic | Woodstove or Fireplace Insert | 2181.6711 | A | CEC Survey | 2017 | 15 | I | 2217.6287 | TON | 8 | 1.0165 | 1.4062 | 0.72286
12113 | 12 | FL | 113 | Santa Rosa |  | 2104008330 | Woodstove: freestanding; EPA certified; catalytic | Woodstove or Fireplace Insert | 1489.9217 | A | CEC Survey | 2017 | 15 | I | 1514.4781 | TON | 8 | 1.0165 | 1.4062 | 0.72286
12115 | 12 | FL | 115 | Sarasota |  | 2104008510 | Furnace: Indoor, cordwood-fired, non-EPA certified | Furnace | 156.9056 | A | CEC Survey | 2017 | 15 | I | 279.9907 | TON | 8 | 1.7845 | 1.4639 | 1.219
12115 | 12 | FL | 115 | Sarasota |  | 2104008530 | Furnace: Indoor, pellet-fired, general | Furnace-Pellet | 12.7221 | A | CEC Survey | 2017 | 15 | I | 22.7019 | TON | 8 | 1.7845 | 1.4639 | 1.219
12115 | 12 | FL | 115 | Sarasota |  | 2104008610 | Hydronic heater: outdoor | Hydronic heater | 152.6649 | A | CEC Survey | 2017 | 15 | I | 272.4234 | TON | 8 | 1.7845 | 1.4639 | 1.219
12115 | 12 | FL | 115 | Sarasota |  | 2104008620 | Hydronic heater: indoor | Hydronic heater | 97.5359 | A | CEC Survey | 2017 | 15 | I | 174.0483 | TON | 8 | 1.7845 | 1.4639 | 1.219
12115 | 12 | FL | 115 | Sarasota |  | 2104008630 | Hydronic heater: pellet-fired | Pellet Hydronic Heater | 4.2407 | A | CEC Survey | 2017 | 15 | I | 7.5673 | TON | 8 | 1.7845 | 1.4639 | 1.219
12115 | 12 | FL | 115 | Sarasota |  | 2104008100 | Fireplace: general | Fireplace: general | 8466.453 | A | CEC Survey | 2017 | 15 | I | 2594.6084 | TON | 8 | 0.30646 | 1.4639 | 0.20934
12115 | 12 | FL | 115 | Sarasota |  | 2104008210 | Woodstove: fireplace inserts; non-EPA certified | Woodstove or Fireplace Insert | 3214.5825 | A | CEC Survey | 2017 | 15 | I | 1575.4816 | TON | 8 | 0.4901 | 1.4639 | 0.33479
12115 | 12 | FL | 115 | Sarasota |  | 2104008220 | Woodstove: fireplace inserts; EPA certified; non-catalytic | Woodstove or Fireplace Insert | 4251.5446 | A | CEC Survey | 2017 | 15 | I | 2083.7015 | TON | 8 | 0.4901 | 1.4639 | 0.33479
12115 | 12 | FL | 115 | Sarasota |  | 2104008230 | Woodstove: fireplace inserts; EPA certified; catalytic | Woodstove or Fireplace Insert | 2903.4939 | A | CEC Survey | 2017 | 15 | I | 1423.0157 | TON | 8 | 0.4901 | 1.4639 | 0.33479
12115 | 12 | FL | 115 | Sarasota |  | 2104008700 | Outdoor wood burning device, NEC (fire-pits, chimeas, etc) |  | 16509.9341 | A | CEC Survey | 2017 | 15 | I | 5208.4163 | TON | 8 | 0.31547 | 1.4639 | 0.2155
12115 | 12 | FL | 115 | Sarasota |  | 2104008400 | Woodstove: pellet-fired, general | Pellet Woodstove | 3437.9997 | A | CEC Survey | 2017 | 15 | I | 393.8004 | TON | 8 | 0.11454 | 1.4639 | 0.078245
12115 | 12 | FL | 115 | Sarasota |  | 2104009000 | Wax Log; Total: All Combustor Types |  | 2556.5803 | A | CEC Survey | 2017 | 15 | I | 598.578 | TON | 8 | 0.23413 | 1.4639 | 0.15994
12115 | 12 | FL | 115 | Sarasota |  | 2104008310 | Woodstove: freestanding; non-EPA certified | Woodstove or Fireplace Insert | 2820.6252 | A | CEC Survey | 2017 | 15 | I | 2296.6131 | TON | 8 | 0.81422 | 1.4639 | 0.5562
12115 | 12 | FL | 115 | Sarasota |  | 2104008320 | Woodstove: freestanding; EPA certified; non-catalytic | Woodstove or Fireplace Insert | 3730.5043 | A | CEC Survey | 2017 | 15 | I | 3037.4561 | TON | 8 | 0.81422 | 1.4639 | 0.5562
12115 | 12 | FL | 115 | Sarasota |  | 2104008330 | Woodstove: freestanding; EPA certified; catalytic | Woodstove or Fireplace Insert | 2547.6614 | A | CEC Survey | 2017 | 15 | I | 2074.3603 | TON | 8 | 0.81422 | 1.4639 | 0.5562
12117 | 12 | FL | 117 | Seminole |  | 2104008510 | Furnace: Indoor, cordwood-fired, non-EPA certified | Furnace | 179.1566 | A | CEC Survey | 2017 | 15 | I | 153.3441 | TON | 8 | 0.85592 | 1.346 | 0.6359
12117 | 12 | FL | 117 | Seminole |  | 2104008530 | Furnace: Indoor, pellet-fired, general | Furnace-Pellet | 14.5262 | A | CEC Survey | 2017 | 15 | I | 12.4333 | TON | 8 | 0.85592 | 1.346 | 0.6359
12117 | 12 | FL | 117 | Seminole |  | 2104008610 | Hydronic heater: outdoor | Hydronic heater | 174.3145 | A | CEC Survey | 2017 | 15 | I | 149.1996 | TON | 8 | 0.85592 | 1.346 | 0.6359
12117 | 12 | FL | 117 | Seminole |  | 2104008620 | Hydronic heater: indoor | Hydronic heater | 111.3676 | A | CEC Survey | 2017 | 15 | I | 95.322 | TON | 8 | 0.85592 | 1.346 | 0.6359
12117 | 12 | FL | 117 | Seminole |  | 2104008630 | Hydronic heater: pellet-fired | Pellet Hydronic Heater | 4.8421 | A | CEC Survey | 2017 | 15 | I | 4.1444 | TON | 8 | 0.85592 | 1.346 | 0.6359
12117 | 12 | FL | 117 | Seminole |  | 2104008100 | Fireplace: general | Fireplace: general | 10709.2956 | A | CEC Survey | 2017 | 15 | I | 2322.1323 | TON | 8 | 0.21683 | 1.346 | 0.16109
12117 | 12 | FL | 117 | Seminole |  | 2104008210 | Woodstove: fireplace inserts; non-EPA certified | Woodstove or Fireplace Insert | 3022.1581 | A | CEC Survey | 2017 | 15 | I | 1681.4537 | TON | 8 | 0.55638 | 1.346 | 0.41335
12117 | 12 | FL | 117 | Seminole |  | 2104008220 | Woodstove: fireplace inserts; EPA certified; non-catalytic | Woodstove or Fireplace Insert | 3997.0478 | A | CEC Survey | 2017 | 15 | I | 2223.8581 | TON | 8 | 0.55638 | 1.346 | 0.41335
12117 | 12 | FL | 117 | Seminole |  | 2104008230 | Woodstove: fireplace inserts; EPA certified; catalytic | Woodstove or Fireplace Insert | 2729.6912 | A | CEC Survey | 2017 | 15 | I | 1518.7323 | TON | 8 | 0.55638 | 1.346 | 0.41335
12117 | 12 | FL | 117 | Seminole |  | 2104008700 | Outdoor wood burning device, NEC (fire-pits, chimeas, etc) |  | 8207.681 | A | CEC Survey | 2017 | 15 | I | 4599.0347 | TON | 8 | 0.56033 | 1.346 | 0.41629
12117 | 12 | FL | 117 | Seminole |  | 2104008400 | Woodstove: pellet-fired, general | Pellet Woodstove | 3147.8681 | A | CEC Survey | 2017 | 15 | I | 672.0394 | TON | 8 | 0.21349 | 1.346 | 0.15861
12117 | 12 | FL | 117 | Seminole |  | 2104009000 | Wax Log; Total: All Combustor Types |  | 2317.7672 | A | CEC Survey | 2017 | 15 | I | 542.6642 | TON | 8 | 0.23413 | 1.346 | 0.17395
12117 | 12 | FL | 117 | Seminole |  | 2104008310 | Woodstove: freestanding; non-EPA certified | Woodstove or Fireplace Insert | 2613.4224 | A | CEC Survey | 2017 | 15 | I | 1795.3954 | TON | 8 | 0.68699 | 1.346 | 0.51039
12117 | 12 | FL | 117 | Seminole |  | 2104008320 | Woodstove: freestanding; EPA certified; non-catalytic | Woodstove or Fireplace Insert | 3456.4619 | A | CEC Survey | 2017 | 15 | I | 2374.5552 | TON | 8 | 0.68699 | 1.346 | 0.51039
12117 | 12 | FL | 117 | Seminole |  | 2104008330 | Woodstove: freestanding; EPA certified; catalytic | Woodstove or Fireplace Insert | 2360.5105 | A | CEC Survey | 2017 | 15 | I | 1621.6475 | TON | 8 | 0.68699 | 1.346 | 0.51039
12119 | 12 | FL | 119 | Sumter |  | 2104008510 | Furnace: Indoor, cordwood-fired, non-EPA certified | Furnace | 90.0947 | A | CEC Survey | 2017 | 15 | I | 170.9342 | TON | 8 | 1.8973 | 1.3906 | 1.3644
12119 | 12 | FL | 119 | Sumter |  | 2104008530 | Furnace: Indoor, pellet-fired, general | Furnace-Pellet | 7.305 | A | CEC Survey | 2017 | 15 | I | 13.8595 | TON | 8 | 1.8973 | 1.3906 | 1.3644
12119 | 12 | FL | 119 | Sumter |  | 2104008610 | Hydronic heater: outdoor | Hydronic heater | 87.6597 | A | CEC Survey | 2017 | 15 | I | 166.3144 | TON | 8 | 1.8973 | 1.3906 | 1.3644
12119 | 12 | FL | 119 | Sumter |  | 2104008620 | Hydronic heater: indoor | Hydronic heater | 56.0048 | A | CEC Survey | 2017 | 15 | I | 106.2564 | TON | 8 | 1.8973 | 1.3906 | 1.3644
12119 | 12 | FL | 119 | Sumter |  | 2104008630 | Hydronic heater: pellet-fired | Pellet Hydronic Heater | 2.435 | A | CEC Survey | 2017 | 15 | I | 4.6198 | TON | 8 | 1.8973 | 1.3906 | 1.3644
12119 | 12 | FL | 119 | Sumter |  | 2104008100 | Fireplace: general | Fireplace: general | 5082.0533 | A | CEC Survey | 2017 | 15 | I | 1756.7202 | TON | 8 | 0.34567 | 1.3906 | 0.24858
12119 | 12 | FL | 119 | Sumter |  | 2104008210 | Woodstove: fireplace inserts; non-EPA certified | Woodstove or Fireplace Insert | 1306.9573 | A | CEC Survey | 2017 | 15 | I | 762.0641 | TON | 8 | 0.58308 | 1.3906 | 0.4193
12119 | 12 | FL | 119 | Sumter |  | 2104008220 | Woodstove: fireplace inserts; EPA certified; non-catalytic | Woodstove or Fireplace Insert | 1728.5565 | A | CEC Survey | 2017 | 15 | I | 1007.8913 | TON | 8 | 0.58308 | 1.3906 | 0.4193
12119 | 12 | FL | 119 | Sumter |  | 2104008230 | Woodstove: fireplace inserts; EPA certified; catalytic | Woodstove or Fireplace Insert | 1180.4776 | A | CEC Survey | 2017 | 15 | I | 688.316 | TON | 8 | 0.58308 | 1.3906 | 0.4193
12119 | 12 | FL | 119 | Sumter |  | 2104008700 | Outdoor wood burning device, NEC (fire-pits, chimeas, etc) |  | 7929.2504 | A | CEC Survey | 2017 | 15 | I | 2121.5972 | TON | 8 | 0.26757 | 1.3906 | 0.19241
12119 | 12 | FL | 119 | Sumter |  | 2104008400 | Woodstove: pellet-fired, general | Pellet Woodstove | 1633.5676 | A | CEC Survey | 2017 | 15 | I | 191.992 | TON | 8 | 0.11753 | 1.3906 | 0.084517
12119 | 12 | FL | 119 | Sumter |  | 2104009000 | Wax Log; Total: All Combustor Types |  | 752.0452 | A | CEC Survey | 2017 | 15 | I | 176.0781 | TON | 8 | 0.23413 | 1.3906 | 0.16837
12119 | 12 | FL | 119 | Sumter |  | 2104008310 | Woodstove: freestanding; non-EPA certified | Woodstove or Fireplace Insert | 1198.6584 | A | CEC Survey | 2017 | 15 | I | 1166.6385 | TON | 8 | 0.97329 | 1.3906 | 0.6999
12119 | 12 | FL | 119 | Sumter |  | 2104008320 | Woodstove: freestanding; EPA certified; non-catalytic | Woodstove or Fireplace Insert | 1585.3224 | A | CEC Survey | 2017 | 15 | I | 1542.9736 | TON | 8 | 0.97329 | 1.3906 | 0.6999
12119 | 12 | FL | 119 | Sumter |  | 2104008330 | Woodstove: freestanding; EPA certified; catalytic | Woodstove or Fireplace Insert | 1082.6592 | A | CEC Survey | 2017 | 15 | I | 1053.738 | TON | 8 | 0.97329 | 1.3906 | 0.6999
12121 | 12 | FL | 121 | Suwannee |  | 2104008510 | Furnace: Indoor, cordwood-fired, non-EPA certified | Furnace | 40.2441 | A | CEC Survey | 2017 | 15 | I | 88.8645 | TON | 8 | 2.2081 | 1.4035 | 1.5733
12121 | 12 | FL | 121 | Suwannee |  | 2104008530 | Furnace: Indoor, pellet-fired, general | Furnace-Pellet | 3.263 | A | CEC Survey | 2017 | 15 | I | 7.2052 | TON | 8 | 2.2081 | 1.4035 | 1.5733
12121 | 12 | FL | 121 | Suwannee |  | 2104008610 | Hydronic heater: outdoor | Hydronic heater | 39.1564 | A | CEC Survey | 2017 | 15 | I | 86.4628 | TON | 8 | 2.2081 | 1.4035 | 1.5733
12121 | 12 | FL | 121 | Suwannee |  | 2104008620 | Hydronic heater: indoor | Hydronic heater | 25.0166 | A | CEC Survey | 2017 | 15 | I | 55.2401 | TON | 8 | 2.2081 | 1.4035 | 1.5733
12121 | 12 | FL | 121 | Suwannee |  | 2104008630 | Hydronic heater: pellet-fired | Pellet Hydronic Heater | 1.0877 | A | CEC Survey | 2017 | 15 | I | 2.4017 | TON | 8 | 2.2081 | 1.4035 | 1.5733
12121 | 12 | FL | 121 | Suwannee |  | 2104008100 | Fireplace: general | Fireplace: general | 692.5072 | A | CEC Survey | 2017 | 15 | I | 276.6772 | TON | 8 | 0.39953 | 1.4035 | 0.28467
12121 | 12 | FL | 121 | Suwannee |  | 2104008210 | Woodstove: fireplace inserts; non-EPA certified | Woodstove or Fireplace Insert | 418.7058 | A | CEC Survey | 2017 | 15 | I | 217.4969 | TON | 8 | 0.51945 | 1.4035 | 0.37011
12121 | 12 | FL | 121 | Suwannee |  | 2104008220 | Woodstove: fireplace inserts; EPA certified; non-catalytic | Woodstove or Fireplace Insert | 553.7722 | A | CEC Survey | 2017 | 15 | I | 287.6572 | TON | 8 | 0.51945 | 1.4035 | 0.37011
12121 | 12 | FL | 121 | Suwannee |  | 2104008230 | Woodstove: fireplace inserts; EPA certified; catalytic | Woodstove or Fireplace Insert | 378.1859 | A | CEC Survey | 2017 | 15 | I | 196.4488 | TON | 8 | 0.51945 | 1.4035 | 0.37011
12121 | 12 | FL | 121 | Suwannee |  | 2104008700 | Outdoor wood burning device, NEC (fire-pits, chimeas, etc) |  | 1746.6205 | A | CEC Survey | 2017 | 15 | I | 462.9871 | TON | 8 | 0.26508 | 1.4035 | 0.18887
12121 | 12 | FL | 121 | Suwannee |  | 2104008400 | Woodstove: pellet-fired, general | Pellet Woodstove | 402.6766 | A | CEC Survey | 2017 | 15 | I | 83.945 | TON | 8 | 0.20847 | 1.4035 | 0.14853
12121 | 12 | FL | 121 | Suwannee |  | 2104009000 | Wax Log; Total: All Combustor Types |  | 219.6242 | A | CEC Survey | 2017 | 15 | I | 51.4211 | TON | 8 | 0.23413 | 1.4035 | 0.16682
12121 | 12 | FL | 121 | Suwannee |  | 2104008310 | Woodstove: freestanding; non-EPA certified | Woodstove or Fireplace Insert | 504.1965 | A | CEC Survey | 2017 | 15 | I | 658.4822 | TON | 8 | 1.306 | 1.4035 | 0.93053
12121 | 12 | FL | 121 | Suwannee |  | 2104008320 | Woodstove: freestanding; EPA certified; non-catalytic | Woodstove or Fireplace Insert | 666.8405 | A | CEC Survey | 2017 | 15 | I | 870.8959 | TON | 8 | 1.306 | 1.4035 | 0.93053
12121 | 12 | FL | 121 | Suwannee |  | 2104008330 | Woodstove: freestanding; EPA certified; catalytic | Woodstove or Fireplace Insert | 455.4033 | A | CEC Survey | 2017 | 15 | I | 594.7581 | TON | 8 | 1.306 | 1.4035 | 0.93053
12123 | 12 | FL | 123 | Taylor |  | 2104008510 | Furnace: Indoor, cordwood-fired, non-EPA certified | Furnace | 21.4818 | A | CEC Survey | 2017 | 15 | I | 43.46 | TON | 8 | 2.0231 | 1.3532 | 1.4951
12123 | 12 | FL | 123 | Taylor |  | 2104008530 | Furnace: Indoor, pellet-fired, general | Furnace-Pellet | 1.7418 | A | CEC Survey | 2017 | 15 | I | 3.5238 | TON | 8 | 2.0231 | 1.3532 | 1.4951
12123 | 12 | FL | 123 | Taylor |  | 2104008610 | Hydronic heater: outdoor | Hydronic heater | 20.9012 | A | CEC Survey | 2017 | 15 | I | 42.2854 | TON | 8 | 2.0231 | 1.3532 | 1.4951
12123 | 12 | FL | 123 | Taylor |  | 2104008620 | Hydronic heater: indoor | Hydronic heater | 13.3536 | A | CEC Survey | 2017 | 15 | I | 27.0157 | TON | 8 | 2.0231 | 1.3532 | 1.4951
12123 | 12 | FL | 123 | Taylor |  | 2104008630 | Hydronic heater: pellet-fired | Pellet Hydronic Heater | 0.58059 | A | CEC Survey | 2017 | 15 | I | 1.1746 | TON | 8 | 2.0231 | 1.3532 | 1.4951
12123 | 12 | FL | 123 | Taylor |  | 2104008100 | Fireplace: general | Fireplace: general | 540.9851 | A | CEC Survey | 2017 | 15 | I | 204.6087 | TON | 8 | 0.37822 | 1.3532 | 0.2795
12123 | 12 | FL | 123 | Taylor |  | 2104008210 | Woodstove: fireplace inserts; non-EPA certified | Woodstove or Fireplace Insert | 208.8448 | A | CEC Survey | 2017 | 15 | I | 127.1377 | TON | 8 | 0.60877 | 1.3532 | 0.44987
12123 | 12 | FL | 123 | Taylor |  | 2104008220 | Woodstove: fireplace inserts; EPA certified; non-catalytic | Woodstove or Fireplace Insert | 276.2141 | A | CEC Survey | 2017 | 15 | I | 168.1499 | TON | 8 | 0.60877 | 1.3532 | 0.44987
12123 | 12 | FL | 123 | Taylor |  | 2104008230 | Woodstove: fireplace inserts; EPA certified; catalytic | Woodstove or Fireplace Insert | 188.634 | A | CEC Survey | 2017 | 15 | I | 114.8341 | TON | 8 | 0.60877 | 1.3532 | 0.44987
12123 | 12 | FL | 123 | Taylor |  | 2104008700 | Outdoor wood burning device, NEC (fire-pits, chimeas, etc) |  | 1015.4942 | A | CEC Survey | 2017 | 15 | I | 260.2262 | TON | 8 | 0.25626 | 1.3532 | 0.18937
12123 | 12 | FL | 123 | Taylor |  | 2104008400 | Woodstove: pellet-fired, general | Pellet Woodstove | 233.821 | A | CEC Survey | 2017 | 15 | I | 45.1444 | TON | 8 | 0.19307 | 1.3532 | 0.14268
12123 | 12 | FL | 123 | Taylor |  | 2104009000 | Wax Log; Total: All Combustor Types |  | 106.3722 | A | CEC Survey | 2017 | 15 | I | 24.9052 | TON | 8 | 0.23413 | 1.3532 | 0.17302
12123 | 12 | FL | 123 | Taylor |  | 2104008310 | Woodstove: freestanding; non-EPA certified | Woodstove or Fireplace Insert | 236.8587 | A | CEC Survey | 2017 | 15 | I | 282.5525 | TON | 8 | 1.1929 | 1.3532 | 0.88155
12123 | 12 | FL | 123 | Taylor |  | 2104008320 | Woodstove: freestanding; EPA certified; non-catalytic | Woodstove or Fireplace Insert | 313.2647 | A | CEC Survey | 2017 | 15 | I | 373.6985 | TON | 8 | 1.1929 | 1.3532 | 0.88155
12123 | 12 | FL | 123 | Taylor |  | 2104008330 | Woodstove: freestanding; EPA certified; catalytic | Woodstove or Fireplace Insert | 213.9369 | A | CEC Survey | 2017 | 15 | I | 255.2087 | TON | 8 | 1.1929 | 1.3532 | 0.88155
12125 | 12 | FL | 125 | Union |  | 2104008510 | Furnace: Indoor, cordwood-fired, non-EPA certified | Furnace | 11.7267 | A | CEC Survey | 2017 | 15 | I | 22.7606 | TON | 8 | 1.9409 | 1.2548 | 1.5468
12125 | 12 | FL | 125 | Union |  | 2104008530 | Furnace: Indoor, pellet-fired, general | Furnace-Pellet | 0.95081 | A | CEC Survey | 2017 | 15 | I | 1.8455 | TON | 8 | 1.9409 | 1.2548 | 1.5468
12125 | 12 | FL | 125 | Union |  | 2104008610 | Hydronic heater: outdoor | Hydronic heater | 11.4097 | A | CEC Survey | 2017 | 15 | I | 22.1454 | TON | 8 | 1.9409 | 1.2548 | 1.5468
12125 | 12 | FL | 125 | Union |  | 2104008620 | Hydronic heater: indoor | Hydronic heater | 7.2895 | A | CEC Survey | 2017 | 15 | I | 14.1485 | TON | 8 | 1.9409 | 1.2548 | 1.5468
12125 | 12 | FL | 125 | Union |  | 2104008630 | Hydronic heater: pellet-fired | Pellet Hydronic Heater | 0.31694 | A | CEC Survey | 2017 | 15 | I | 0.61515 | TON | 8 | 1.9409 | 1.2548 | 1.5468
12125 | 12 | FL | 125 | Union |  | 2104008100 | Fireplace: general | Fireplace: general | 236.5308 | A | CEC Survey | 2017 | 15 | I | 80.701 | TON | 8 | 0.34119 | 1.2548 | 0.2719
12125 | 12 | FL | 125 | Union |  | 2104008210 | Woodstove: fireplace inserts; non-EPA certified | Woodstove or Fireplace Insert | 119.4243 | A | CEC Survey | 2017 | 15 | I | 69.6523 | TON | 8 | 0.58323 | 1.2548 | 0.4648
12125 | 12 | FL | 125 | Union |  | 2104008220 | Woodstove: fireplace inserts; EPA certified; non-catalytic | Woodstove or Fireplace Insert | 157.9483 | A | CEC Survey | 2017 | 15 | I | 92.1208 | TON | 8 | 0.58323 | 1.2548 | 0.4648
12125 | 12 | FL | 125 | Union |  | 2104008230 | Woodstove: fireplace inserts; EPA certified; catalytic | Woodstove or Fireplace Insert | 107.8671 | A | CEC Survey | 2017 | 15 | I | 62.9117 | TON | 8 | 0.58323 | 1.2548 | 0.4648
12125 | 12 | FL | 125 | Union |  | 2104008700 | Outdoor wood burning device, NEC (fire-pits, chimeas, etc) |  | 470.7154 | A | CEC Survey | 2017 | 15 | I | 110.8717 | TON | 8 | 0.23554 | 1.2548 | 0.18771
12125 | 12 | FL | 125 | Union |  | 2104008400 | Woodstove: pellet-fired, general | Pellet Woodstove | 104.6752 | A | CEC Survey | 2017 | 15 | I | 26.2926 | TON | 8 | 0.25118 | 1.2548 | 0.20018
12125 | 12 | FL | 125 | Union |  | 2104009000 | Wax Log; Total: All Combustor Types |  | 56.6763 | A | CEC Survey | 2017 | 15 | I | 13.2697 | TON | 8 | 0.23413 | 1.2548 | 0.18659
12125 | 12 | FL | 125 | Union |  | 2104008310 | Woodstove: freestanding; non-EPA certified | Woodstove or Fireplace Insert | 133.8 | A | CEC Survey | 2017 | 15 | I | 159.8467 | TON | 8 | 1.1947 | 1.2548 | 0.95208
12125 | 12 | FL | 125 | Union |  | 2104008320 | Woodstove: freestanding; EPA certified; non-catalytic | Woodstove or Fireplace Insert | 176.9613 | A | CEC Survey | 2017 | 15 | I | 211.4101 | TON | 8 | 1.1947 | 1.2548 | 0.95208
12125 | 12 | FL | 125 | Union |  | 2104008330 | Woodstove: freestanding; EPA certified; catalytic | Woodstove or Fireplace Insert | 120.8516 | A | CEC Survey | 2017 | 15 | I | 144.3776 | TON | 8 | 1.1947 | 1.2548 | 0.95208
12127 | 12 | FL | 127 | Volusia |  | 2104008510 | Furnace: Indoor, cordwood-fired, non-EPA certified | Furnace | 253.1277 | A | CEC Survey | 2017 | 15 | I | 422.841 | TON | 8 | 1.6705 | 1.2225 | 1.3664
12127 | 12 | FL | 127 | Volusia |  | 2104008530 | Furnace: Indoor, pellet-fired, general | Furnace-Pellet | 20.5239 | A | CEC Survey | 2017 | 15 | I | 34.2844 | TON | 8 | 1.6705 | 1.2225 | 1.3664
12127 | 12 | FL | 127 | Volusia |  | 2104008610 | Hydronic heater: outdoor | Hydronic heater | 246.2864 | A | CEC Survey | 2017 | 15 | I | 411.4128 | TON | 8 | 1.6705 | 1.2225 | 1.3664
12127 | 12 | FL | 127 | Volusia |  | 2104008620 | Hydronic heater: indoor | Hydronic heater | 157.3496 | A | CEC Survey | 2017 | 15 | I | 262.8471 | TON | 8 | 1.6705 | 1.2225 | 1.3664
12127 | 12 | FL | 127 | Volusia |  | 2104008630 | Hydronic heater: pellet-fired | Pellet Hydronic Heater | 6.8413 | A | CEC Survey | 2017 | 15 | I | 11.4281 | TON | 8 | 1.6705 | 1.2225 | 1.3664
12127 | 12 | FL | 127 | Volusia |  | 2104008100 | Fireplace: general | Fireplace: general | 13237.9952 | A | CEC Survey | 2017 | 15 | I | 3544.2282 | TON | 8 | 0.26773 | 1.2225 | 0.219
12127 | 12 | FL | 127 | Volusia |  | 2104008210 | Woodstove: fireplace inserts; non-EPA certified | Woodstove or Fireplace Insert | 4600.9619 | A | CEC Survey | 2017 | 15 | I | 2245.7579 | TON | 8 | 0.48811 | 1.2225 | 0.39927
12127 | 12 | FL | 127 | Volusia |  | 2104008220 | Woodstove: fireplace inserts; EPA certified; non-catalytic | Woodstove or Fireplace Insert | 6085.1431 | A | CEC Survey | 2017 | 15 | I | 2970.1959 | TON | 8 | 0.48811 | 1.2225 | 0.39927
12127 | 12 | FL | 127 | Volusia |  | 2104008230 | Woodstove: fireplace inserts; EPA certified; catalytic | Woodstove or Fireplace Insert | 4155.7075 | A | CEC Survey | 2017 | 15 | I | 2028.4265 | TON | 8 | 0.48811 | 1.2225 | 0.39927
12127 | 12 | FL | 127 | Volusia |  | 2104008700 | Outdoor wood burning device, NEC (fire-pits, chimeas, etc) |  | 24539.5915 | A | CEC Survey | 2017 | 15 | I | 5864.108 | TON | 8 | 0.23897 | 1.2225 | 0.19547
12127 | 12 | FL | 127 | Volusia |  | 2104008400 | Woodstove: pellet-fired, general | Pellet Woodstove | 4800.7607 | A | CEC Survey | 2017 | 15 | I | 623.0502 | TON | 8 | 0.12978 | 1.2225 | 0.10616
12127 | 12 | FL | 127 | Volusia |  | 2104009000 | Wax Log; Total: All Combustor Types |  | 3014.5724 | A | CEC Survey | 2017 | 15 | I | 705.8088 | TON | 8 | 0.23413 | 1.2225 | 0.19152
12127 | 12 | FL | 127 | Volusia |  | 2104008310 | Woodstove: freestanding; non-EPA certified | Woodstove or Fireplace Insert | 4042.2697 | A | CEC Survey | 2017 | 15 | I | 3057.5143 | TON | 8 | 0.75639 | 1.2225 | 0.61872
12127 | 12 | FL | 127 | Volusia |  | 2104008320 | Woodstove: freestanding; EPA certified; non-catalytic | Woodstove or Fireplace Insert | 5346.2277 | A | CEC Survey | 2017 | 15 | I | 4043.8093 | TON | 8 | 0.75639 | 1.2225 | 0.61872
12127 | 12 | FL | 127 | Volusia |  | 2104008330 | Woodstove: freestanding; EPA certified; catalytic | Woodstove or Fireplace Insert | 3651.0823 | A | CEC Survey | 2017 | 15 | I | 2761.6259 | TON | 8 | 0.75639 | 1.2225 | 0.61872
12129 | 12 | FL | 129 | Wakulla |  | 2104008510 | Furnace: Indoor, cordwood-fired, non-EPA certified | Furnace | 43.1758 | A | CEC Survey | 2017 | 15 | I | 92.5106 | TON | 8 | 2.1427 | 1.3849 | 1.5472
12129 | 12 | FL | 129 | Wakulla |  | 2104008530 | Furnace: Indoor, pellet-fired, general | Furnace-Pellet | 3.5007 | A | CEC Survey | 2017 | 15 | I | 7.5009 | TON | 8 | 2.1427 | 1.3849 | 1.5472
12129 | 12 | FL | 129 | Wakulla |  | 2104008610 | Hydronic heater: outdoor | Hydronic heater | 42.0088 | A | CEC Survey | 2017 | 15 | I | 90.0104 | TON | 8 | 2.1427 | 1.3849 | 1.5472
12129 | 12 | FL | 129 | Wakulla |  | 2104008620 | Hydronic heater: indoor | Hydronic heater | 26.839 | A | CEC Survey | 2017 | 15 | I | 57.5066 | TON | 8 | 2.1427 | 1.3849 | 1.5472
12129 | 12 | FL | 129 | Wakulla |  | 2104008630 | Hydronic heater: pellet-fired | Pellet Hydronic Heater | 1.1669 | A | CEC Survey | 2017 | 15 | I | 2.5003 | TON | 8 | 2.1427 | 1.3849 | 1.5472
12129 | 12 | FL | 129 | Wakulla |  | 2104008100 | Fireplace: general | Fireplace: general | 916.974 | A | CEC Survey | 2017 | 15 | I | 347.5898 | TON | 8 | 0.37906 | 1.3849 | 0.27371
12129 | 12 | FL | 129 | Wakulla |  | 2104008210 | Woodstove: fireplace inserts; non-EPA certified | Woodstove or Fireplace Insert | 367.3748 | A | CEC Survey | 2017 | 15 | I | 267.7952 | TON | 8 | 0.72894 | 1.3849 | 0.52635
12129 | 12 | FL | 129 | Wakulla |  | 2104008220 | Woodstove: fireplace inserts; EPA certified; non-catalytic | Woodstove or Fireplace Insert | 485.8828 | A | CEC Survey | 2017 | 15 | I | 354.1808 | TON | 8 | 0.72894 | 1.3849 | 0.52635
12129 | 12 | FL | 129 | Wakulla |  | 2104008230 | Woodstove: fireplace inserts; EPA certified; catalytic | Woodstove or Fireplace Insert | 331.8224 | A | CEC Survey | 2017 | 15 | I | 241.8795 | TON | 8 | 0.72894 | 1.3849 | 0.52635
12129 | 12 | FL | 129 | Wakulla |  | 2104008700 | Outdoor wood burning device, NEC (fire-pits, chimeas, etc) |  | 1646.4255 | A | CEC Survey | 2017 | 15 | I | 432.7286 | TON | 8 | 0.26283 | 1.3849 | 0.18978
12129 | 12 | FL | 129 | Wakulla |  | 2104008400 | Woodstove: pellet-fired, general | Pellet Woodstove | 382.1098 | A | CEC Survey | 2017 | 15 | I | 99.4071 | TON | 8 | 0.26015 | 1.3849 | 0.18785
12129 | 12 | FL | 129 | Wakulla |  | 2104009000 | Wax Log; Total: All Combustor Types |  | 159.0699 | A | CEC Survey | 2017 | 15 | I | 37.2434 | TON | 8 | 0.23413 | 1.3849 | 0.16906
12129 | 12 | FL | 129 | Wakulla |  | 2104008310 | Woodstove: freestanding; non-EPA certified | Woodstove or Fireplace Insert | 427.4897 | A | CEC Survey | 2017 | 15 | I | 538.3844 | TON | 8 | 1.2594 | 1.3849 | 0.90939
12129 | 12 | FL | 129 | Wakulla |  | 2104008320 | Woodstove: freestanding; EPA certified; non-catalytic | Woodstove or Fireplace Insert | 565.3895 | A | CEC Survey | 2017 | 15 | I | 712.0568 | TON | 8 | 1.2594 | 1.3849 | 0.90939
12129 | 12 | FL | 129 | Wakulla |  | 2104008330 | Woodstove: freestanding; EPA certified; catalytic | Woodstove or Fireplace Insert | 386.1197 | A | CEC Survey | 2017 | 15 | I | 486.2827 | TON | 8 | 1.2594 | 1.3849 | 0.90939
12131 | 12 | FL | 131 | Walton |  | 2104008510 | Furnace: Indoor, cordwood-fired, non-EPA certified | Furnace | 65.7326 | A | CEC Survey | 2017 | 15 | I | 132.1444 | TON | 8 | 2.0103 | 1.3449 | 1.4948
12131 | 12 | FL | 131 | Walton |  | 2104008530 | Furnace: Indoor, pellet-fired, general | Furnace-Pellet | 5.3297 | A | CEC Survey | 2017 | 15 | I | 10.7144 | TON | 8 | 2.0103 | 1.3449 | 1.4948
12131 | 12 | FL | 131 | Walton |  | 2104008610 | Hydronic heater: outdoor | Hydronic heater | 63.9561 | A | CEC Survey | 2017 | 15 | I | 128.5729 | TON | 8 | 2.0103 | 1.3449 | 1.4948
12131 | 12 | FL | 131 | Walton |  | 2104008620 | Hydronic heater: indoor | Hydronic heater | 40.8608 | A | CEC Survey | 2017 | 15 | I | 82.1438 | TON | 8 | 2.0103 | 1.3449 | 1.4948
12131 | 12 | FL | 131 | Walton |  | 2104008630 | Hydronic heater: pellet-fired | Pellet Hydronic Heater | 1.7766 | A | CEC Survey | 2017 | 15 | I | 3.5715 | TON | 8 | 2.0103 | 1.3449 | 1.4948
12131 | 12 | FL | 131 | Walton |  | 2104008100 | Fireplace: general | Fireplace: general | 1601.3785 | A | CEC Survey | 2017 | 15 | I | 569.2164 | TON | 8 | 0.35545 | 1.3449 | 0.2643
12131 | 12 | FL | 131 | Walton |  | 2104008210 | Woodstove: fireplace inserts; non-EPA certified | Woodstove or Fireplace Insert | 559.5137 | A | CEC Survey | 2017 | 15 | I | 335.2079 | TON | 8 | 0.59911 | 1.3449 | 0.44546
12131 | 12 | FL | 131 | Walton |  | 2104008220 | Woodstove: fireplace inserts; EPA certified; non-catalytic | Woodstove or Fireplace Insert | 740.002 | A | CEC Survey | 2017 | 15 | I | 443.3394 | TON | 8 | 0.59911 | 1.3449 | 0.44546
12131 | 12 | FL | 131 | Walton |  | 2104008230 | Woodstove: fireplace inserts; EPA certified; catalytic | Woodstove or Fireplace Insert | 505.3672 | A | CEC Survey | 2017 | 15 | I | 302.7684 | TON | 8 | 0.59911 | 1.3449 | 0.44546
12131 | 12 | FL | 131 | Walton |  | 2104008700 | Outdoor wood burning device, NEC (fire-pits, chimeas, etc) |  | 3008.8327 | A | CEC Survey | 2017 | 15 | I | 764.5454 | TON | 8 | 0.2541 | 1.3449 | 0.18894
12131 | 12 | FL | 131 | Walton |  | 2104008400 | Woodstove: pellet-fired, general | Pellet Woodstove | 708.3509 | A | CEC Survey | 2017 | 15 | I | 138.559 | TON | 8 | 0.19561 | 1.3449 | 0.14544
12131 | 12 | FL | 131 | Walton |  | 2104009000 | Wax Log; Total: All Combustor Types |  | 365.5233 | A | CEC Survey | 2017 | 15 | I | 85.5808 | TON | 8 | 0.23413 | 1.3449 | 0.17409
12131 | 12 | FL | 131 | Walton |  | 2104008310 | Woodstove: freestanding; non-EPA certified | Woodstove or Fireplace Insert | 687.0387 | A | CEC Survey | 2017 | 15 | I | 773.4465 | TON | 8 | 1.1258 | 1.3449 | 0.83706
12131 | 12 | FL | 131 | Walton |  | 2104008320 | Woodstove: freestanding; EPA certified; non-catalytic | Woodstove or Fireplace Insert | 908.664 | A | CEC Survey | 2017 | 15 | I | 1022.9453 | TON | 8 | 1.1258 | 1.3449 | 0.83706
12131 | 12 | FL | 131 | Walton |  | 2104008330 | Woodstove: freestanding; EPA certified; catalytic | Woodstove or Fireplace Insert | 620.551 | A | CEC Survey | 2017 | 15 | I | 698.5968 | TON | 8 | 1.1258 | 1.3449 | 0.83706
12133 | 12 | FL | 133 | Washington |  | 2104008510 | Furnace: Indoor, cordwood-fired, non-EPA certified | Furnace | 32.5138 | A | CEC Survey | 2017 | 15 | I | 66.4738 | TON | 8 | 2.0445 | 1.3141 | 1.5558
12133 | 12 | FL | 133 | Washington |  | 2104008530 | Furnace: Indoor, pellet-fired, general | Furnace-Pellet | 2.6363 | A | CEC Survey | 2017 | 15 | I | 5.3898 | TON | 8 | 2.0445 | 1.3141 | 1.5558
12133 | 12 | FL | 133 | Washington |  | 2104008610 | Hydronic heater: outdoor | Hydronic heater | 31.635 | A | CEC Survey | 2017 | 15 | I | 64.6772 | TON | 8 | 2.0445 | 1.3141 | 1.5558
12133 | 12 | FL | 133 | Washington |  | 2104008620 | Hydronic heater: indoor | Hydronic heater | 20.2113 | A | CEC Survey | 2017 | 15 | I | 41.3216 | TON | 8 | 2.0445 | 1.3141 | 1.5558
12133 | 12 | FL | 133 | Washington |  | 2104008630 | Hydronic heater: pellet-fired | Pellet Hydronic Heater | 0.87875 | A | CEC Survey | 2017 | 15 | I | 1.7966 | TON | 8 | 2.0445 | 1.3141 | 1.5558
12133 | 12 | FL | 133 | Washington |  | 2104008100 | Fireplace: general | Fireplace: general | 602.3057 | A | CEC Survey | 2017 | 15 | I | 222.2708 | TON | 8 | 0.36903 | 1.3141 | 0.28083
12133 | 12 | FL | 133 | Washington |  | 2104008210 | Woodstove: fireplace inserts; non-EPA certified | Woodstove or Fireplace Insert | 270.9308 | A | CEC Survey | 2017 | 15 | I | 171.0945 | TON | 8 | 0.63151 | 1.3141 | 0.48056
12133 | 12 | FL | 133 | Washington |  | 2104008220 | Woodstove: fireplace inserts; EPA certified; non-catalytic | Woodstove or Fireplace Insert | 358.3278 | A | CEC Survey | 2017 | 15 | I | 226.2863 | TON | 8 | 0.63151 | 1.3141 | 0.48056
12133 | 12 | FL | 133 | Washington |  | 2104008230 | Woodstove: fireplace inserts; EPA certified; catalytic | Woodstove or Fireplace Insert | 244.7117 | A | CEC Survey | 2017 | 15 | I | 154.537 | TON | 8 | 0.63151 | 1.3141 | 0.48056
12133 | 12 | FL | 133 | Washington |  | 2104008700 | Outdoor wood burning device, NEC (fire-pits, chimeas, etc) |  | 1185.2556 | A | CEC Survey | 2017 | 15 | I | 295.1692 | TON | 8 | 0.24903 | 1.3141 | 0.18951
12133 | 12 | FL | 133 | Washington |  | 2104008400 | Woodstove: pellet-fired, general | Pellet Woodstove | 281.8272 | A | CEC Survey | 2017 | 15 | I | 72.6628 | TON | 8 | 0.25783 | 1.3141 | 0.1962
12133 | 12 | FL | 133 | Washington |  | 2104009000 | Wax Log; Total: All Combustor Types |  | 122.9183 | A | CEC Survey | 2017 | 15 | I | 28.7791 | TON | 8 | 0.23413 | 1.3141 | 0.17817
12133 | 12 | FL | 133 | Washington |  | 2104008310 | Woodstove: freestanding; non-EPA certified | Woodstove or Fireplace Insert | 329.5768 | A | CEC Survey | 2017 | 15 | I | 409.4344 | TON | 8 | 1.2423 | 1.3141 | 0.94536
12133 | 12 | FL | 133 | Washington |  | 2104008320 | Woodstove: freestanding; EPA certified; non-catalytic | Woodstove or Fireplace Insert | 435.8919 | A | CEC Survey | 2017 | 15 | I | 541.51 | TON | 8 | 1.2423 | 1.3141 | 0.94536
12133 | 12 | FL | 133 | Washington |  | 2104008330 | Woodstove: freestanding; EPA certified; catalytic | Woodstove or Fireplace Insert | 297.6822 | A | CEC Survey | 2017 | 15 | I | 369.8117 | TON | 8 | 1.2423 | 1.3141 | 0.94536
13001 | 13 | GA | 001 | Appling |  | 2104008510 | Furnace: Indoor, cordwood-fired, non-EPA certified | Furnace | 23.9329 | A | CEC Survey | 2017 | 15 | I | 42.5179 | TON | 8 | 1.7765 | 1.2873 | 1.3801
13001 | 13 | GA | 001 | Appling |  | 2104008530 | Furnace: Indoor, pellet-fired, general | Furnace-Pellet | 1.9405 | A | CEC Survey | 2017 | 15 | I | 3.4474 | TON | 8 | 1.7765 | 1.2873 | 1.3801
13001 | 13 | GA | 001 | Appling |  | 2104008610 | Hydronic heater: outdoor | Hydronic heater | 23.2861 | A | CEC Survey | 2017 | 15 | I | 41.3687 | TON | 8 | 1.7765 | 1.2873 | 1.3801
13001 | 13 | GA | 001 | Appling |  | 2104008620 | Hydronic heater: indoor | Hydronic heater | 14.8772 | A | CEC Survey | 2017 | 15 | I | 26.43 | TON | 8 | 1.7765 | 1.2873 | 1.3801
13001 | 13 | GA | 001 | Appling |  | 2104008630 | Hydronic heater: pellet-fired | Pellet Hydronic Heater | 0.64684 | A | CEC Survey | 2017 | 15 | I | 1.1491 | TON | 8 | 1.7765 | 1.2873 | 1.3801
13001 | 13 | GA | 001 | Appling |  | 2104008100 | Fireplace: general | Fireplace: general | 479.9607 | A | CEC Survey | 2017 | 15 | I | 152.8929 | TON | 8 | 0.31855 | 1.2873 | 0.24746
13001 | 13 | GA | 001 | Appling |  | 2104008210 | Woodstove: fireplace inserts; non-EPA certified | Woodstove or Fireplace Insert | 202.068 | A | CEC Survey | 2017 | 15 | I | 109.5561 | TON | 8 | 0.54217 | 1.2873 | 0.42117
13001 | 13 | GA | 001 | Appling |  | 2104008220 | Woodstove: fireplace inserts; EPA certified; non-catalytic | Woodstove or Fireplace Insert | 267.2512 | A | CEC Survey | 2017 | 15 | I | 144.8968 | TON | 8 | 0.54217 | 1.2873 | 0.42117
13001 | 13 | GA | 001 | Appling |  | 2104008230 | Woodstove: fireplace inserts; EPA certified; catalytic | Woodstove or Fireplace Insert | 182.513 | A | CEC Survey | 2017 | 15 | I | 98.9539 | TON | 8 | 0.54217 | 1.2873 | 0.42117
13001 | 13 | GA | 001 | Appling |  | 2104008700 | Outdoor wood burning device, NEC (fire-pits, chimeas, etc) |  | 929.7445 | A | CEC Survey | 2017 | 15 | I | 203.4796 | TON | 8 | 0.21886 | 1.2873 | 0.17001
13001 | 13 | GA | 001 | Appling |  | 2104008400 | Woodstove: pellet-fired, general | Pellet Woodstove | 216.0996 | A | CEC Survey | 2017 | 15 | I | 46.7614 | TON | 8 | 0.21639 | 1.2873 | 0.16809
13001 | 13 | GA | 001 | Appling |  | 2104009000 | Wax Log; Total: All Combustor Types |  | 96.2606 | A | CEC Survey | 2017 | 15 | I | 22.5377 | TON | 8 | 0.23413 | 1.2873 | 0.18188
13001 | 13 | GA | 001 | Appling |  | 2104008310 | Woodstove: freestanding; non-EPA certified | Woodstove or Fireplace Insert | 241.829 | A | CEC Survey | 2017 | 15 | I | 257.6664 | TON | 8 | 1.0655 | 1.2873 | 0.82769
13001 | 13 | GA | 001 | Appling |  | 2104008320 | Woodstove: freestanding; EPA certified; non-catalytic | Woodstove or Fireplace Insert | 319.8384 | A | CEC Survey | 2017 | 15 | I | 340.7846 | TON | 8 | 1.0655 | 1.2873 | 0.82769
13001 | 13 | GA | 001 | Appling |  | 2104008330 | Woodstove: freestanding; EPA certified; catalytic | Woodstove or Fireplace Insert | 218.4262 | A | CEC Survey | 2017 | 15 | I | 232.731 | TON | 8 | 1.0655 | 1.2873 | 0.82769
13003 | 13 | GA | 003 | Atkinson |  | 2104008510 | Furnace: Indoor, cordwood-fired, non-EPA certified | Furnace | 11.7851 | A | CEC Survey | 2017 | 15 | I | 21.4416 | TON | 8 | 1.8194 | 1.2494 | 1.4562
13003 | 13 | GA | 003 | Atkinson |  | 2104008530 | Furnace: Indoor, pellet-fired, general | Furnace-Pellet | 0.95555 | A | CEC Survey | 2017 | 15 | I | 1.7385 | TON | 8 | 1.8194 | 1.2494 | 1.4562
13003 | 13 | GA | 003 | Atkinson |  | 2104008610 | Hydronic heater: outdoor | Hydronic heater | 11.4666 | A | CEC Survey | 2017 | 15 | I | 20.8621 | TON | 8 | 1.8194 | 1.2494 | 1.4562
13003 | 13 | GA | 003 | Atkinson |  | 2104008620 | Hydronic heater: indoor | Hydronic heater | 7.3259 | A | CEC Survey | 2017 | 15 | I | 13.3286 | TON | 8 | 1.8194 | 1.2494 | 1.4562
13003 | 13 | GA | 003 | Atkinson |  | 2104008630 | Hydronic heater: pellet-fired | Pellet Hydronic Heater | 0.31852 | A | CEC Survey | 2017 | 15 | I | 0.5795 | TON | 8 | 1.8194 | 1.2494 | 1.4562
13003 | 13 | GA | 003 | Atkinson |  | 2104008100 | Fireplace: general | Fireplace: general | 172.6083 | A | CEC Survey | 2017 | 15 | I | 56.199 | TON | 8 | 0.32559 | 1.2494 | 0.26059
13003 | 13 | GA | 003 | Atkinson |  | 2104008210 | Woodstove: fireplace inserts; non-EPA certified | Woodstove or Fireplace Insert | 86.5238 | A | CEC Survey | 2017 | 15 | I | 45.3912 | TON | 8 | 0.52461 | 1.2494 | 0.41989
13003 | 13 | GA | 003 | Atkinson |  | 2104008220 | Woodstove: fireplace inserts; EPA certified; non-catalytic | Woodstove or Fireplace Insert | 114.4347 | A | CEC Survey | 2017 | 15 | I | 60.0336 | TON | 8 | 0.52461 | 1.2494 | 0.41989
13003 | 13 | GA | 003 | Atkinson |  | 2104008230 | Woodstove: fireplace inserts; EPA certified; catalytic | Woodstove or Fireplace Insert | 78.1505 | A | CEC Survey | 2017 | 15 | I | 40.9985 | TON | 8 | 0.52461 | 1.2494 | 0.41989
13003 | 13 | GA | 003 | Atkinson |  | 2104008700 | Outdoor wood burning device, NEC (fire-pits, chimeas, etc) |  | 359.3542 | A | CEC Survey | 2017 | 15 | I | 76.3237 | TON | 8 | 0.21239 | 1.2494 | 0.16999
13003 | 13 | GA | 003 | Atkinson |  | 2104008400 | Woodstove: pellet-fired, general | Pellet Woodstove | 86.6961 | A | CEC Survey | 2017 | 15 | I | 23.481 | TON | 8 | 0.27084 | 1.2494 | 0.21678
13003 | 13 | GA | 003 | Atkinson |  | 2104009000 | Wax Log; Total: All Combustor Types |  | 40.719 | A | CEC Survey | 2017 | 15 | I | 9.5336 | TON | 8 | 0.23413 | 1.2494 | 0.1874
13003 | 13 | GA | 003 | Atkinson |  | 2104008310 | Woodstove: freestanding; non-EPA certified | Woodstove or Fireplace Insert | 114.6775 | A | CEC Survey | 2017 | 15 | I | 130.047 | TON | 8 | 1.134 | 1.2494 | 0.90765
13003 | 13 | GA | 003 | Atkinson |  | 2104008320 | Woodstove: freestanding; EPA certified; non-catalytic | Woodstove or Fireplace Insert | 151.6703 | A | CEC Survey | 2017 | 15 | I | 171.9976 | TON | 8 | 1.134 | 1.2494 | 0.90765
13003 | 13 | GA | 003 | Atkinson |  | 2104008330 | Woodstove: freestanding; EPA certified; catalytic | Woodstove or Fireplace Insert | 103.5797 | A | CEC Survey | 2017 | 15 | I | 117.4618 | TON | 8 | 1.134 | 1.2494 | 0.90765
13005 | 13 | GA | 005 | Bacon |  | 2104008510 | Furnace: Indoor, cordwood-fired, non-EPA certified | Furnace | 13.4432 | A | CEC Survey | 2017 | 15 | I | 27.2156 | TON | 8 | 2.0245 | 1.4733 | 1.3741
13005 | 13 | GA | 005 | Bacon |  | 2104008530 | Furnace: Indoor, pellet-fired, general | Furnace-Pellet | 1.09 | A | CEC Survey | 2017 | 15 | I | 2.2067 | TON | 8 | 2.0245 | 1.4733 | 1.3741
13005 | 13 | GA | 005 | Bacon |  | 2104008610 | Hydronic heater: outdoor | Hydronic heater | 13.0799 | A | CEC Survey | 2017 | 15 | I | 26.4801 | TON | 8 | 2.0245 | 1.4733 | 1.3741
13005 | 13 | GA | 005 | Bacon |  | 2104008620 | Hydronic heater: indoor | Hydronic heater | 8.3566 | A | CEC Survey | 2017 | 15 | I | 16.9178 | TON | 8 | 2.0245 | 1.4733 | 1.3741
13005 | 13 | GA | 005 | Bacon |  | 2104008630 | Hydronic heater: pellet-fired | Pellet Hydronic Heater | 0.36333 | A | CEC Survey | 2017 | 15 | I | 0.73556 | TON | 8 | 2.0245 | 1.4733 | 1.3741
13005 | 13 | GA | 005 | Bacon |  | 2104008100 | Fireplace: general | Fireplace: general | 277.3957 | A | CEC Survey | 2017 | 15 | I | 103.3931 | TON | 8 | 0.37273 | 1.4733 | 0.25299
13005 | 13 | GA | 005 | Bacon |  | 2104008210 | Woodstove: fireplace inserts; non-EPA certified | Woodstove or Fireplace Insert | 112.25 | A | CEC Survey | 2017 | 15 | I | 65.1383 | TON | 8 | 0.5803 | 1.4733 | 0.39388
13005 | 13 | GA | 005 | Bacon |  | 2104008220 | Woodstove: fireplace inserts; EPA certified; non-catalytic | Woodstove or Fireplace Insert | 148.4597 | A | CEC Survey | 2017 | 15 | I | 86.1506 | TON | 8 | 0.5803 | 1.4733 | 0.39388
13005 | 13 | GA | 005 | Bacon |  | 2104008230 | Woodstove: fireplace inserts; EPA certified; catalytic | Woodstove or Fireplace Insert | 101.3871 | A | CEC Survey | 2017 | 15 | I | 58.8346 | TON | 8 | 0.5803 | 1.4733 | 0.39388
13005 | 13 | GA | 005 | Bacon |  | 2104008700 | Outdoor wood burning device, NEC (fire-pits, chimeas, etc) |  | 550.803 | A | CEC Survey | 2017 | 15 | I | 138.0007 | TON | 8 | 0.25054 | 1.4733 | 0.17006
13005 | 13 | GA | 005 | Bacon |  | 2104008400 | Woodstove: pellet-fired, general | Pellet Woodstove | 128.9898 | A | CEC Survey | 2017 | 15 | I | 25.4054 | TON | 8 | 0.19696 | 1.4733 | 0.13368
13005 | 13 | GA | 005 | Bacon |  | 2104009000 | Wax Log; Total: All Combustor Types |  | 57.2939 | A | CEC Survey | 2017 | 15 | I | 13.4144 | TON | 8 | 0.23413 | 1.4733 | 0.15892
13005 | 13 | GA | 005 | Bacon |  | 2104008310 | Woodstove: freestanding; non-EPA certified | Woodstove or Fireplace Insert | 137.3904 | A | CEC Survey | 2017 | 15 | I | 164.5773 | TON | 8 | 1.1979 | 1.4733 | 0.81306
13005 | 13 | GA | 005 | Bacon |  | 2104008320 | Woodstove: freestanding; EPA certified; non-catalytic | Woodstove or Fireplace Insert | 181.7099 | A | CEC Survey | 2017 | 15 | I | 217.6668 | TON | 8 | 1.1979 | 1.4733 | 0.81306
13005 | 13 | GA | 005 | Bacon |  | 2104008330 | Woodstove: freestanding; EPA certified; catalytic | Woodstove or Fireplace Insert | 124.0946 | A | CEC Survey | 2017 | 15 | I | 148.6505 | TON | 8 | 1.1979 | 1.4733 | 0.81306
13007 | 13 | GA | 007 | Baker |  | 2104008510 | Furnace: Indoor, cordwood-fired, non-EPA certified | Furnace | 5.7092 | A | CEC Survey | 2017 | 15 | I | 10.8222 | TON | 8 | 1.8956 | 1.3518 | 1.4023
13007 | 13 | GA | 007 | Baker |  | 2104008530 | Furnace: Indoor, pellet-fired, general | Furnace-Pellet | 0.46291 | A | CEC Survey | 2017 | 15 | I | 0.87748 | TON | 8 | 1.8956 | 1.3518 | 1.4023
13007 | 13 | GA | 007 | Baker |  | 2104008610 | Hydronic heater: outdoor | Hydronic heater | 5.5549 | A | CEC Survey | 2017 | 15 | I | 10.5297 | TON | 8 | 1.8956 | 1.3518 | 1.4023
13007 | 13 | GA | 007 | Baker |  | 2104008620 | Hydronic heater: indoor | Hydronic heater | 3.549 | A | CEC Survey | 2017 | 15 | I | 6.7273 | TON | 8 | 1.8956 | 1.3518 | 1.4023
13007 | 13 | GA | 007 | Baker |  | 2104008630 | Hydronic heater: pellet-fired | Pellet Hydronic Heater | 0.1543 | A | CEC Survey | 2017 | 15 | I | 0.29249 | TON | 8 | 1.8956 | 1.3518 | 1.4023
13007 | 13 | GA | 007 | Baker |  | 2104008100 | Fireplace: general | Fireplace: general | 80.8195 | A | CEC Survey | 2017 | 15 | I | 30.1896 | TON | 8 | 0.37354 | 1.3518 | 0.27633
13007 | 13 | GA | 007 | Baker |  | 2104008210 | Woodstove: fireplace inserts; non-EPA certified | Woodstove or Fireplace Insert | 36.8198 | A | CEC Survey | 2017 | 15 | I | 17.952 | TON | 8 | 0.48757 | 1.3518 | 0.36068
13007 | 13 | GA | 007 | Baker |  | 2104008220 | Woodstove: fireplace inserts; EPA certified; non-catalytic | Woodstove or Fireplace Insert | 48.6971 | A | CEC Survey | 2017 | 15 | I | 23.743 | TON | 8 | 0.48757 | 1.3518 | 0.36068
13007 | 13 | GA | 007 | Baker |  | 2104008230 | Woodstove: fireplace inserts; EPA certified; catalytic | Woodstove or Fireplace Insert | 33.2566 | A | CEC Survey | 2017 | 15 | I | 16.2147 | TON | 8 | 0.48757 | 1.3518 | 0.36068
13007 | 13 | GA | 007 | Baker |  | 2104008700 | Outdoor wood burning device, NEC (fire-pits, chimeas, etc) |  | 191.3435 | A | CEC Survey | 2017 | 15 | I | 44.2401 | TON | 8 | 0.23121 | 1.3518 | 0.17104
13007 | 13 | GA | 007 | Baker |  | 2104008400 | Woodstove: pellet-fired, general | Pellet Woodstove | 50.2606 | A | CEC Survey | 2017 | 15 | I | 10.4069 | TON | 8 | 0.20706 | 1.3518 | 0.15317
13007 | 13 | GA | 007 | Baker |  | 2104009000 | Wax Log; Total: All Combustor Types |  | 18.9735 | A | CEC Survey | 2017 | 15 | I | 4.4423 | TON | 8 | 0.23413 | 1.3518 | 0.1732
13007 | 13 | GA | 007 | Baker |  | 2104008310 | Woodstove: freestanding; non-EPA certified | Woodstove or Fireplace Insert | 53.616 | A | CEC Survey | 2017 | 15 | I | 62.0507 | TON | 8 | 1.1573 | 1.3518 | 0.85613
13007 | 13 | GA | 007 | Baker |  | 2104008320 | Woodstove: freestanding; EPA certified; non-catalytic | Woodstove or Fireplace Insert | 70.9115 | A | CEC Survey | 2017 | 15 | I | 82.0671 | TON | 8 | 1.1573 | 1.3518 | 0.85613
13007 | 13 | GA | 007 | Baker |  | 2104008330 | Woodstove: freestanding; EPA certified; catalytic | Woodstove or Fireplace Insert | 48.4274 | A | CEC Survey | 2017 | 15 | I | 56.0458 | TON | 8 | 1.1573 | 1.3518 | 0.85613
13009 | 13 | GA | 009 | Baldwin |  | 2104008510 | Furnace: Indoor, cordwood-fired, non-EPA certified | Furnace | 49.0288 | A | CEC Survey | 2017 | 15 | I | 80.1427 | TON | 8 | 1.6346 | 1.2096 | 1.3514
13009 | 13 | GA | 009 | Baldwin |  | 2104008530 | Furnace: Indoor, pellet-fired, general | Furnace-Pellet | 3.9753 | A | CEC Survey | 2017 | 15 | I | 6.4981 | TON | 8 | 1.6346 | 1.2096 | 1.3514
13009 | 13 | GA | 009 | Baldwin |  | 2104008610 | Hydronic heater: outdoor | Hydronic heater | 47.7037 | A | CEC Survey | 2017 | 15 | I | 77.9766 | TON | 8 | 1.6346 | 1.2096 | 1.3514
13009 | 13 | GA | 009 | Baldwin |  | 2104008620 | Hydronic heater: indoor | Hydronic heater | 30.4774 | A | CEC Survey | 2017 | 15 | I | 49.8184 | TON | 8 | 1.6346 | 1.2096 | 1.3514
13009 | 13 | GA | 009 | Baldwin |  | 2104008630 | Hydronic heater: pellet-fired | Pellet Hydronic Heater | 1.3251 | A | CEC Survey | 2017 | 15 | I | 2.166 | TON | 8 | 1.6346 | 1.2096 | 1.3514
13009 | 13 | GA | 009 | Baldwin |  | 2104008100 | Fireplace: general | Fireplace: general | 1644.0303 | A | CEC Survey | 2017 | 15 | I | 406.2942 | TON | 8 | 0.24713 | 1.2096 | 0.20431
13009 | 13 | GA | 009 | Baldwin |  | 2104008210 | Woodstove: fireplace inserts; non-EPA certified | Woodstove or Fireplace Insert | 396.632 | A | CEC Survey | 2017 | 15 | I | 246.2949 | TON | 8 | 0.62097 | 1.2096 | 0.51336
13009 | 13 | GA | 009 | Baldwin |  | 2104008220 | Woodstove: fireplace inserts; EPA certified; non-catalytic | Woodstove or Fireplace Insert | 524.5778 | A | CEC Survey | 2017 | 15 | I | 325.7449 | TON | 8 | 0.62097 | 1.2096 | 0.51336
13009 | 13 | GA | 009 | Baldwin |  | 2104008230 | Woodstove: fireplace inserts; EPA certified; catalytic | Woodstove or Fireplace Insert | 358.2483 | A | CEC Survey | 2017 | 15 | I | 222.4599 | TON | 8 | 0.62097 | 1.2096 | 0.51336
13009 | 13 | GA | 009 | Baldwin |  | 2104008700 | Outdoor wood burning device, NEC (fire-pits, chimeas, etc) |  | 1993.869 | A | CEC Survey | 2017 | 15 | I | 407.0461 | TON | 8 | 0.20415 | 1.2096 | 0.16877
13009 | 13 | GA | 009 | Baldwin |  | 2104008400 | Woodstove: pellet-fired, general | Pellet Woodstove | 402.496 | A | CEC Survey | 2017 | 15 | I | 102.4896 | TON | 8 | 0.25464 | 1.2096 | 0.21051
13009 | 13 | GA | 009 | Baldwin |  | 2104009000 | Wax Log; Total: All Combustor Types |  | 234.5473 | A | CEC Survey | 2017 | 15 | I | 54.9151 | TON | 8 | 0.23413 | 1.2096 | 0.19356
13009 | 13 | GA | 009 | Baldwin |  | 2104008310 | Woodstove: freestanding; non-EPA certified | Woodstove or Fireplace Insert | 430.1704 | A | CEC Survey | 2017 | 15 | I | 395.8023 | TON | 8 | 0.92011 | 1.2096 | 0.76067
13009 | 13 | GA | 009 | Baldwin |  | 2104008320 | Woodstove: freestanding; EPA certified; non-catalytic | Woodstove or Fireplace Insert | 568.935 | A | CEC Survey | 2017 | 15 | I | 523.4804 | TON | 8 | 0.92011 | 1.2096 | 0.76067
13009 | 13 | GA | 009 | Baldwin |  | 2104008330 | Woodstove: freestanding; EPA certified; catalytic | Woodstove or Fireplace Insert | 388.541 | A | CEC Survey | 2017 | 15 | I | 357.4988 | TON | 8 | 0.92011 | 1.2096 | 0.76067
13011 | 13 | GA | 011 | Banks |  | 2104008510 | Furnace: Indoor, cordwood-fired, non-EPA certified | Furnace | 45.6979 | A | CEC Survey | 2017 | 15 | I | 78.7605 | TON | 8 | 1.7235 | 1.1511 | 1.4973
13011 | 13 | GA | 011 | Banks |  | 2104008530 | Furnace: Indoor, pellet-fired, general | Furnace-Pellet | 3.7052 | A | CEC Survey | 2017 | 15 | I | 6.386 | TON | 8 | 1.7235 | 1.1511 | 1.4973
13011 | 13 | GA | 011 | Banks |  | 2104008610 | Hydronic heater: outdoor | Hydronic heater | 44.4629 | A | CEC Survey | 2017 | 15 | I | 76.6318 | TON | 8 | 1.7235 | 1.1511 | 1.4973
13011 | 13 | GA | 011 | Banks |  | 2104008620 | Hydronic heater: indoor | Hydronic heater | 28.4068 | A | CEC Survey | 2017 | 15 | I | 48.9592 | TON | 8 | 1.7235 | 1.1511 | 1.4973
13011 | 13 | GA | 011 | Banks |  | 2104008630 | Hydronic heater: pellet-fired | Pellet Hydronic Heater | 1.2351 | A | CEC Survey | 2017 | 15 | I | 2.1287 | TON | 8 | 1.7235 | 1.1511 | 1.4973
13011 | 13 | GA | 011 | Banks |  | 2104008100 | Fireplace: general | Fireplace: general | 526.2103 | A | CEC Survey | 2017 | 15 | I | 152.4551 | TON | 8 | 0.28972 | 1.1511 | 0.25169
13011 | 13 | GA | 011 | Banks |  | 2104008210 | Woodstove: fireplace inserts; non-EPA certified | Woodstove or Fireplace Insert | 206.6467 | A | CEC Survey | 2017 | 15 | I | 108.0296 | TON | 8 | 0.52277 | 1.1511 | 0.45415
13011 | 13 | GA | 011 | Banks |  | 2104008220 | Woodstove: fireplace inserts; EPA certified; non-catalytic | Woodstove or Fireplace Insert | 273.3069 | A | CEC Survey | 2017 | 15 | I | 142.8779 | TON | 8 | 0.52277 | 1.1511 | 0.45415
13011 | 13 | GA | 011 | Banks |  | 2104008230 | Woodstove: fireplace inserts; EPA certified; catalytic | Woodstove or Fireplace Insert | 186.6486 | A | CEC Survey | 2017 | 15 | I | 97.5751 | TON | 8 | 0.52277 | 1.1511 | 0.45415
13011 | 13 | GA | 011 | Banks |  | 2104008700 | Outdoor wood burning device, NEC (fire-pits, chimeas, etc) |  | 999.7683 | A | CEC Survey | 2017 | 15 | I | 197.1234 | TON | 8 | 0.19717 | 1.1511 | 0.17129
13011 | 13 | GA | 011 | Banks |  | 2104008400 | Woodstove: pellet-fired, general | Pellet Woodstove | 256.4872 | A | CEC Survey | 2017 | 15 | I | 94.0893 | TON | 8 | 0.36684 | 1.1511 | 0.31868
13011 | 13 | GA | 011 | Banks |  | 2104009000 | Wax Log; Total: All Combustor Types |  | 93.2013 | A | CEC Survey | 2017 | 15 | I | 32.008 | TON | 8 | 0.34343 | 1.1511 | 0.29835
13011 | 13 | GA | 011 | Banks |  | 2104008310 | Woodstove: freestanding; non-EPA certified | Woodstove or Fireplace Insert | 319.7747 | A | CEC Survey | 2017 | 15 | I | 332.6226 | TON | 8 | 1.0402 | 1.1511 | 0.90364
13011 | 13 | GA | 011 | Banks |  | 2104008320 | Woodstove: freestanding; EPA certified; non-catalytic | Woodstove or Fireplace Insert | 422.9279 | A | CEC Survey | 2017 | 15 | I | 439.9202 | TON | 8 | 1.0402 | 1.1511 | 0.90364
13011 | 13 | GA | 011 | Banks |  | 2104008330 | Woodstove: freestanding; EPA certified; catalytic | Woodstove or Fireplace Insert | 288.8288 | A | CEC Survey | 2017 | 15 | I | 300.4333 | TON | 8 | 1.0402 | 1.1511 | 0.90364
13013 | 13 | GA | 013 | Barrow |  | 2104008510 | Furnace: Indoor, cordwood-fired, non-EPA certified | Furnace | 110.576 | A | CEC Survey | 2017 | 15 | I | 198.4005 | TON | 8 | 1.7942 | 1.283 | 1.3985
13013 | 13 | GA | 013 | Barrow |  | 2104008530 | Furnace: Indoor, pellet-fired, general | Furnace-Pellet | 8.9656 | A | CEC Survey | 2017 | 15 | I | 16.0865 | TON | 8 | 1.7942 | 1.283 | 1.3985
13013 | 13 | GA | 013 | Barrow |  | 2104008610 | Hydronic heater: outdoor | Hydronic heater | 107.5874 | A | CEC Survey | 2017 | 15 | I | 193.0383 | TON | 8 | 1.7942 | 1.283 | 1.3985
13013 | 13 | GA | 013 | Barrow |  | 2104008620 | Hydronic heater: indoor | Hydronic heater | 68.7364 | A | CEC Survey | 2017 | 15 | I | 123.33 | TON | 8 | 1.7942 | 1.283 | 1.3985
13013 | 13 | GA | 013 | Barrow |  | 2104008630 | Hydronic heater: pellet-fired | Pellet Hydronic Heater | 2.9885 | A | CEC Survey | 2017 | 15 | I | 5.3622 | TON | 8 | 1.7942 | 1.283 | 1.3985
13013 | 13 | GA | 013 | Barrow |  | 2104008100 | Fireplace: general | Fireplace: general | 2556.9803 | A | CEC Survey | 2017 | 15 | I | 640.6201 | TON | 8 | 0.25054 | 1.283 | 0.19527
13013 | 13 | GA | 013 | Barrow |  | 2104008210 | Woodstove: fireplace inserts; non-EPA certified | Woodstove or Fireplace Insert | 654.0489 | A | CEC Survey | 2017 | 15 | I | 355.5095 | TON | 8 | 0.54355 | 1.283 | 0.42366
13013 | 13 | GA | 013 | Barrow |  | 2104008220 | Woodstove: fireplace inserts; EPA certified; non-catalytic | Woodstove or Fireplace Insert | 865.0324 | A | CEC Survey | 2017 | 15 | I | 470.1899 | TON | 8 | 0.54355 | 1.283 | 0.42366
13013 | 13 | GA | 013 | Barrow |  | 2104008230 | Woodstove: fireplace inserts; EPA certified; catalytic | Woodstove or Fireplace Insert | 590.7538 | A | CEC Survey | 2017 | 15 | I | 321.1053 | TON | 8 | 0.54355 | 1.283 | 0.42366
13013 | 13 | GA | 013 | Barrow |  | 2104008700 | Outdoor wood burning device, NEC (fire-pits, chimeas, etc) |  | 3845.8785 | A | CEC Survey | 2017 | 15 | I | 861.4161 | TON | 8 | 0.22398 | 1.283 | 0.17458
13013 | 13 | GA | 013 | Barrow |  | 2104008400 | Woodstove: pellet-fired, general | Pellet Woodstove | 836.8017 | A | CEC Survey | 2017 | 15 | I | 250.6091 | TON | 8 | 0.29948 | 1.283 | 0.23343
13013 | 13 | GA | 013 | Barrow |  | 2104009000 | Wax Log; Total: All Combustor Types |  | 227.4808 | A | CEC Survey | 2017 | 15 | I | 78.1235 | TON | 8 | 0.34343 | 1.283 | 0.26768
13013 | 13 | GA | 013 | Barrow |  | 2104008310 | Woodstove: freestanding; non-EPA certified | Woodstove or Fireplace Insert | 845.1939 | A | CEC Survey | 2017 | 15 | I | 755.4076 | TON | 8 | 0.89377 | 1.283 | 0.69662
13013 | 13 | GA | 013 | Barrow |  | 2104008320 | Woodstove: freestanding; EPA certified; non-catalytic | Woodstove or Fireplace Insert | 1117.8371 | A | CEC Survey | 2017 | 15 | I | 999.0875 | TON | 8 | 0.89377 | 1.283 | 0.69662
13013 | 13 | GA | 013 | Barrow |  | 2104008330 | Woodstove: freestanding; EPA certified; catalytic | Woodstove or Fireplace Insert | 763.4009 | A | CEC Survey | 2017 | 15 | I | 682.3037 | TON | 8 | 0.89377 | 1.283 | 0.69662
13015 | 13 | GA | 015 | Bartow |  | 2104008510 | Furnace: Indoor, cordwood-fired, non-EPA certified | Furnace | 157.6313 | A | CEC Survey | 2017 | 15 | I | 297.344 | TON | 8 | 1.8863 | 1.332 | 1.4162
13015 | 13 | GA | 015 | Bartow |  | 2104008530 | Furnace: Indoor, pellet-fired, general | Furnace-Pellet | 12.7809 | A | CEC Survey | 2017 | 15 | I | 24.109 | TON | 8 | 1.8863 | 1.332 | 1.4162
13015 | 13 | GA | 015 | Bartow |  | 2104008610 | Hydronic heater: outdoor | Hydronic heater | 153.371 | A | CEC Survey | 2017 | 15 | I | 289.3077 | TON | 8 | 1.8863 | 1.332 | 1.4162
13015 | 13 | GA | 015 | Bartow |  | 2104008620 | Hydronic heater: indoor | Hydronic heater | 97.987 | A | CEC Survey | 2017 | 15 | I | 184.8355 | TON | 8 | 1.8863 | 1.332 | 1.4162
13015 | 13 | GA | 015 | Bartow |  | 2104008630 | Hydronic heater: pellet-fired | Pellet Hydronic Heater | 4.2603 | A | CEC Survey | 2017 | 15 | I | 8.0363 | TON | 8 | 1.8863 | 1.332 | 1.4162
13015 | 13 | GA | 015 | Bartow |  | 2104008100 | Fireplace: general | Fireplace: general | 4408.2004 | A | CEC Survey | 2017 | 15 | I | 1216.9286 | TON | 8 | 0.27606 | 1.332 | 0.20725
13015 | 13 | GA | 015 | Bartow |  | 2104008210 | Woodstove: fireplace inserts; non-EPA certified | Woodstove or Fireplace Insert | 867.6495 | A | CEC Survey | 2017 | 15 | I | 538.2731 | TON | 8 | 0.62038 | 1.332 | 0.46575
13015 | 13 | GA | 015 | Bartow |  | 2104008220 | Woodstove: fireplace inserts; EPA certified; non-catalytic | Woodstove or Fireplace Insert | 1147.5364 | A | CEC Survey | 2017 | 15 | I | 711.9095 | TON | 8 | 0.62038 | 1.332 | 0.46575
13015 | 13 | GA | 015 | Bartow |  | 2104008230 | Woodstove: fireplace inserts; EPA certified; catalytic | Woodstove or Fireplace Insert | 783.6834 | A | CEC Survey | 2017 | 15 | I | 486.1821 | TON | 8 | 0.62038 | 1.332 | 0.46575
13015 | 13 | GA | 015 | Bartow |  | 2104008700 | Outdoor wood burning device, NEC (fire-pits, chimeas, etc) |  | 5331.2795 | A | CEC Survey | 2017 | 15 | I | 1214.931 | TON | 8 | 0.22789 | 1.332 | 0.17109
13015 | 13 | GA | 015 | Bartow |  | 2104008400 | Woodstove: pellet-fired, general | Pellet Woodstove | 1134.244 | A | CEC Survey | 2017 | 15 | I | 317.1548 | TON | 8 | 0.27962 | 1.332 | 0.20992
13015 | 13 | GA | 015 | Bartow |  | 2104009000 | Wax Log; Total: All Combustor Types |  | 343.4231 | A | CEC Survey | 2017 | 15 | I | 117.9414 | TON | 8 | 0.34343 | 1.332 | 0.25783
13015 | 13 | GA | 015 | Bartow |  | 2104008310 | Woodstove: freestanding; non-EPA certified | Woodstove or Fireplace Insert | 1125.7769 | A | CEC Survey | 2017 | 15 | I | 1125.4955 | TON | 8 | 0.99975 | 1.332 | 0.75056
13015 | 13 | GA | 015 | Bartow |  | 2104008320 | Woodstove: freestanding; EPA certified; non-catalytic | Woodstove or Fireplace Insert | 1488.9308 | A | CEC Survey | 2017 | 15 | I | 1488.5585 | TON | 8 | 0.99975 | 1.332 | 0.75056
13015 | 13 | GA | 015 | Bartow |  | 2104008330 | Woodstove: freestanding; EPA certified; catalytic | Woodstove or Fireplace Insert | 1016.8308 | A | CEC Survey | 2017 | 15 | I | 1016.5766 | TON | 8 | 0.99975 | 1.332 | 0.75056
13017 | 13 | GA | 017 | Ben Hill |  | 2104008510 | Furnace: Indoor, cordwood-fired, non-EPA certified | Furnace | 16.6475 | A | CEC Survey | 2017 | 15 | I | 27.9636 | TON | 8 | 1.6797 | 1.2402 | 1.3544
13017 | 13 | GA | 017 | Ben Hill |  | 2104008530 | Furnace: Indoor, pellet-fired, general | Furnace-Pellet | 1.3498 | A | CEC Survey | 2017 | 15 | I | 2.2673 | TON | 8 | 1.6797 | 1.2402 | 1.3544
13017 | 13 | GA | 017 | Ben Hill |  | 2104008610 | Hydronic heater: outdoor | Hydronic heater | 16.1976 | A | CEC Survey | 2017 | 15 | I | 27.2078 | TON | 8 | 1.6797 | 1.2402 | 1.3544
13017 | 13 | GA | 017 | Ben Hill |  | 2104008620 | Hydronic heater: indoor | Hydronic heater | 10.3485 | A | CEC Survey | 2017 | 15 | I | 17.3828 | TON | 8 | 1.6797 | 1.2402 | 1.3544
13017 | 13 | GA | 017 | Ben Hill |  | 2104008630 | Hydronic heater: pellet-fired | Pellet Hydronic Heater | 0.44993 | A | CEC Survey | 2017 | 15 | I | 0.75577 | TON | 8 | 1.6797 | 1.2402 | 1.3544
13017 | 13 | GA | 017 | Ben Hill |  | 2104008100 | Fireplace: general | Fireplace: general | 552.2312 | A | CEC Survey | 2017 | 15 | I | 152.982 | TON | 8 | 0.27703 | 1.2402 | 0.22337
13017 | 13 | GA | 017 | Ben Hill |  | 2104008210 | Woodstove: fireplace inserts; non-EPA certified | Woodstove or Fireplace Insert | 173.1349 | A | CEC Survey | 2017 | 15 | I | 94.2408 | TON | 8 | 0.54432 | 1.2402 | 0.4389
13017 | 13 | GA | 017 | Ben Hill |  | 2104008220 | Woodstove: fireplace inserts; EPA certified; non-catalytic | Woodstove or Fireplace Insert | 228.9849 | A | CEC Survey | 2017 | 15 | I | 124.6411 | TON | 8 | 0.54432 | 1.2402 | 0.4389
13017 | 13 | GA | 017 | Ben Hill |  | 2104008230 | Woodstove: fireplace inserts; EPA certified; catalytic | Woodstove or Fireplace Insert | 156.3799 | A | CEC Survey | 2017 | 15 | I | 85.1207 | TON | 8 | 0.54432 | 1.2402 | 0.4389
13017 | 13 | GA | 017 | Ben Hill |  | 2104008700 | Outdoor wood burning device, NEC (fire-pits, chimeas, etc) |  | 851.2693 | A | CEC Survey | 2017 | 15 | I | 179.8581 | TON | 8 | 0.21128 | 1.2402 | 0.17036
13017 | 13 | GA | 017 | Ben Hill |  | 2104008400 | Woodstove: pellet-fired, general | Pellet Woodstove | 175.3108 | A | CEC Survey | 2017 | 15 | I | 32.7226 | TON | 8 | 0.18665 | 1.2402 | 0.1505
13017 | 13 | GA | 017 | Ben Hill |  | 2104009000 | Wax Log; Total: All Combustor Types |  | 91.3629 | A | CEC Survey | 2017 | 15 | I | 21.391 | TON | 8 | 0.23413 | 1.2402 | 0.18879
13017 | 13 | GA | 017 | Ben Hill |  | 2104008310 | Woodstove: freestanding; non-EPA certified | Woodstove or Fireplace Insert | 179.0077 | A | CEC Survey | 2017 | 15 | I | 163.8152 | TON | 8 | 0.91513 | 1.2402 | 0.73789
13017 | 13 | GA | 017 | Ben Hill |  | 2104008320 | Woodstove: freestanding; EPA certified; non-catalytic | Woodstove or Fireplace Insert | 236.7522 | A | CEC Survey | 2017 | 15 | I | 216.6588 | TON | 8 | 0.91513 | 1.2402 | 0.73789
13017 | 13 | GA | 017 | Ben Hill |  | 2104008330 | Woodstove: freestanding; EPA certified; catalytic | Woodstove or Fireplace Insert | 161.6844 | A | CEC Survey | 2017 | 15 | I | 147.9621 | TON | 8 | 0.91513 | 1.2402 | 0.73789
13019 | 13 | GA | 019 | Berrien |  | 2104008510 | Furnace: Indoor, cordwood-fired, non-EPA certified | Furnace | 28.4912 | A | CEC Survey | 2017 | 15 | I | 50.7773 | TON | 8 | 1.7822 | 1.2705 | 1.4028
13019 | 13 | GA | 019 | Berrien |  | 2104008530 | Furnace: Indoor, pellet-fired, general | Furnace-Pellet | 2.3101 | A | CEC Survey | 2017 | 15 | I | 4.1171 | TON | 8 | 1.7822 | 1.2705 | 1.4028
13019 | 13 | GA | 019 | Berrien |  | 2104008610 | Hydronic heater: outdoor | Hydronic heater | 27.7212 | A | CEC Survey | 2017 | 15 | I | 49.405 | TON | 8 | 1.7822 | 1.2705 | 1.4028
13019 | 13 | GA | 019 | Berrien |  | 2104008620 | Hydronic heater: indoor | Hydronic heater | 17.7107 | A | CEC Survey | 2017 | 15 | I | 31.5643 | TON | 8 | 1.7822 | 1.2705 | 1.4028
13019 | 13 | GA | 019 | Berrien |  | 2104008630 | Hydronic heater: pellet-fired | Pellet Hydronic Heater | 0.77003 | A | CEC Survey | 2017 | 15 | I | 1.3724 | TON | 8 | 1.7822 | 1.2705 | 1.4028
13019 | 13 | GA | 019 | Berrien |  | 2104008100 | Fireplace: general | Fireplace: general | 528.3756 | A | CEC Survey | 2017 | 15 | I | 168.2033 | TON | 8 | 0.31834 | 1.2705 | 0.25056
13019 | 13 | GA | 019 | Berrien |  | 2104008210 | Woodstove: fireplace inserts; non-EPA certified | Woodstove or Fireplace Insert | 218.6213 | A | CEC Survey | 2017 | 15 | I | 118.6175 | TON | 8 | 0.54257 | 1.2705 | 0.42705
13019 | 13 | GA | 019 | Berrien |  | 2104008220 | Woodstove: fireplace inserts; EPA certified; non-catalytic | Woodstove or Fireplace Insert | 289.1443 | A | CEC Survey | 2017 | 15 | I | 156.8813 | TON | 8 | 0.54257 | 1.2705 | 0.42705
13019 | 13 | GA | 019 | Berrien |  | 2104008230 | Woodstove: fireplace inserts; EPA certified; catalytic | Woodstove or Fireplace Insert | 197.4644 | A | CEC Survey | 2017 | 15 | I | 107.1384 | TON | 8 | 0.54257 | 1.2705 | 0.42705
13019 | 13 | GA | 019 | Berrien |  | 2104008700 | Outdoor wood burning device, NEC (fire-pits, chimeas, etc) |  | 1017.5446 | A | CEC Survey | 2017 | 15 | I | 219.9493 | TON | 8 | 0.21616 | 1.2705 | 0.17014
13019 | 13 | GA | 019 | Berrien |  | 2104008400 | Woodstove: pellet-fired, general | Pellet Woodstove | 239.8195 | A | CEC Survey | 2017 | 15 | I | 56.0139 | TON | 8 | 0.23357 | 1.2705 | 0.18384
13019 | 13 | GA | 019 | Berrien |  | 2104009000 | Wax Log; Total: All Combustor Types |  | 103.9879 | A | CEC Survey | 2017 | 15 | I | 24.3469 | TON | 8 | 0.23413 | 1.2705 | 0.18428
13019 | 13 | GA | 019 | Berrien |  | 2104008310 | Woodstove: freestanding; non-EPA certified | Woodstove or Fireplace Insert | 273.1987 | A | CEC Survey | 2017 | 15 | I | 290.9346 | TON | 8 | 1.0649 | 1.2705 | 0.83819
13019 | 13 | GA | 019 | Berrien |  | 2104008320 | Woodstove: freestanding; EPA certified; non-catalytic | Woodstove or Fireplace Insert | 361.3273 | A | CEC Survey | 2017 | 15 | I | 384.7844 | TON | 8 | 1.0649 | 1.2705 | 0.83819
13019 | 13 | GA | 019 | Berrien |  | 2104008330 | Woodstove: freestanding; EPA certified; catalytic | Woodstove or Fireplace Insert | 246.7601 | A | CEC Survey | 2017 | 15 | I | 262.7796 | TON | 8 | 1.0649 | 1.2705 | 0.83819
13021 | 13 | GA | 021 | Bibb |  | 2104008510 | Furnace: Indoor, cordwood-fired, non-EPA certified | Furnace | 124.3039 | A | CEC Survey | 2017 | 15 | I | 179.13 | TON | 8 | 1.4411 | 1.2013 | 1.1996
13021 | 13 | GA | 021 | Bibb |  | 2104008530 | Furnace: Indoor, pellet-fired, general | Furnace-Pellet | 10.0787 | A | CEC Survey | 2017 | 15 | I | 14.5241 | TON | 8 | 1.4411 | 1.2013 | 1.1996
13021 | 13 | GA | 021 | Bibb |  | 2104008610 | Hydronic heater: outdoor | Hydronic heater | 120.9443 | A | CEC Survey | 2017 | 15 | I | 174.2887 | TON | 8 | 1.4411 | 1.2013 | 1.1996
13021 | 13 | GA | 021 | Bibb |  | 2104008620 | Hydronic heater: indoor | Hydronic heater | 77.27 | A | CEC Survey | 2017 | 15 | I | 111.3511 | TON | 8 | 1.4411 | 1.2013 | 1.1996
13021 | 13 | GA | 021 | Bibb |  | 2104008630 | Hydronic heater: pellet-fired | Pellet Hydronic Heater | 3.3596 | A | CEC Survey | 2017 | 15 | I | 4.8414 | TON | 8 | 1.4411 | 1.2013 | 1.1996
13021 | 13 | GA | 021 | Bibb |  | 2104008100 | Fireplace: general | Fireplace: general | 7449.3315 | A | CEC Survey | 2017 | 15 | I | 1546.9253 | TON | 8 | 0.20766 | 1.2013 | 0.17286
13021 | 13 | GA | 021 | Bibb |  | 2104008210 | Woodstove: fireplace inserts; non-EPA certified | Woodstove or Fireplace Insert | 1052.8364 | A | CEC Survey | 2017 | 15 | I | 617.4133 | TON | 8 | 0.58643 | 1.2013 | 0.48816
13021 | 13 | GA | 021 | Bibb |  | 2104008220 | Woodstove: fireplace inserts; EPA certified; non-catalytic | Woodstove or Fireplace Insert | 1392.461 | A | CEC Survey | 2017 | 15 | I | 816.5789 | TON | 8 | 0.58643 | 1.2013 | 0.48816
13021 | 13 | GA | 021 | Bibb |  | 2104008230 | Woodstove: fireplace inserts; EPA certified; catalytic | Woodstove or Fireplace Insert | 950.949 | A | CEC Survey | 2017 | 15 | I | 557.6636 | TON | 8 | 0.58643 | 1.2013 | 0.48816
13021 | 13 | GA | 021 | Bibb |  | 2104008700 | Outdoor wood burning device, NEC (fire-pits, chimeas, etc) |  | 6837.3304 | A | CEC Survey | 2017 | 15 | I | 1464.0932 | TON | 8 | 0.21413 | 1.2013 | 0.17825
13021 | 13 | GA | 021 | Bibb |  | 2104008400 | Woodstove: pellet-fired, general | Pellet Woodstove | 1359.9055 | A | CEC Survey | 2017 | 15 | I | 291.1404 | TON | 8 | 0.21409 | 1.2013 | 0.17821
13021 | 13 | GA | 021 | Bibb |  | 2104009000 | Wax Log; Total: All Combustor Types |  | 823.2712 | A | CEC Survey | 2017 | 15 | I | 192.7544 | TON | 8 | 0.23413 | 1.2013 | 0.1949
13021 | 13 | GA | 021 | Bibb |  | 2104008310 | Woodstove: freestanding; non-EPA certified | Woodstove or Fireplace Insert | 1081.4968 | A | CEC Survey | 2017 | 15 | I | 808.2237 | TON | 8 | 0.74732 | 1.2013 | 0.62209
13021 | 13 | GA | 021 | Bibb |  | 2104008320 | Woodstove: freestanding; EPA certified; non-catalytic | Woodstove or Fireplace Insert | 1430.3667 | A | CEC Survey | 2017 | 15 | I | 1068.941 | TON | 8 | 0.74732 | 1.2013 | 0.62209
13021 | 13 | GA | 021 | Bibb |  | 2104008330 | Woodstove: freestanding; EPA certified; catalytic | Woodstove or Fireplace Insert | 976.8358 | A | CEC Survey | 2017 | 15 | I | 730.0085 | TON | 8 | 0.74732 | 1.2013 | 0.62209
13023 | 13 | GA | 023 | Bleckley |  | 2104008510 | Furnace: Indoor, cordwood-fired, non-EPA certified | Furnace | 15.8006 | A | CEC Survey | 2017 | 15 | I | 29.0765 | TON | 8 | 1.8402 | 1.3273 | 1.3864
13023 | 13 | GA | 023 | Bleckley |  | 2104008530 | Furnace: Indoor, pellet-fired, general | Furnace-Pellet | 1.2811 | A | CEC Survey | 2017 | 15 | I | 2.3576 | TON | 8 | 1.8402 | 1.3273 | 1.3864
13023 | 13 | GA | 023 | Bleckley |  | 2104008610 | Hydronic heater: outdoor | Hydronic heater | 15.3735 | A | CEC Survey | 2017 | 15 | I | 28.2906 | TON | 8 | 1.8402 | 1.3273 | 1.3864
13023 | 13 | GA | 023 | Bleckley |  | 2104008620 | Hydronic heater: indoor | Hydronic heater | 9.822 | A | CEC Survey | 2017 | 15 | I | 18.0746 | TON | 8 | 1.8402 | 1.3273 | 1.3864
13023 | 13 | GA | 023 | Bleckley |  | 2104008630 | Hydronic heater: pellet-fired | Pellet Hydronic Heater | 0.42704 | A | CEC Survey | 2017 | 15 | I | 0.78585 | TON | 8 | 1.8402 | 1.3273 | 1.3864
13023 | 13 | GA | 023 | Bleckley |  | 2104008100 | Fireplace: general | Fireplace: general | 333.3015 | A | CEC Survey | 2017 | 15 | I | 105.919 | TON | 8 | 0.31779 | 1.3273 | 0.23942
13023 | 13 | GA | 023 | Bleckley |  | 2104008210 | Woodstove: fireplace inserts; non-EPA certified | Woodstove or Fireplace Insert | 113.7939 | A | CEC Survey | 2017 | 15 | I | 62.0356 | TON | 8 | 0.54516 | 1.3273 | 0.41073
13023 | 13 | GA | 023 | Bleckley |  | 2104008220 | Woodstove: fireplace inserts; EPA certified; non-catalytic | Woodstove or Fireplace Insert | 150.5016 | A | CEC Survey | 2017 | 15 | I | 82.0471 | TON | 8 | 0.54516 | 1.3273 | 0.41073
13023 | 13 | GA | 023 | Bleckley |  | 2104008230 | Woodstove: fireplace inserts; EPA certified; catalytic | Woodstove or Fireplace Insert | 102.7816 | A | CEC Survey | 2017 | 15 | I | 56.0322 | TON | 8 | 0.54516 | 1.3273 | 0.41073
13023 | 13 | GA | 023 | Bleckley |  | 2104008700 | Outdoor wood burning device, NEC (fire-pits, chimeas, etc) |  | 600.2421 | A | CEC Survey | 2017 | 15 | I | 135.3716 | TON | 8 | 0.22553 | 1.3273 | 0.16992
13023 | 13 | GA | 023 | Bleckley |  | 2104008400 | Woodstove: pellet-fired, general | Pellet Woodstove | 137.3547 | A | CEC Survey | 2017 | 15 | I | 29.9871 | TON | 8 | 0.21832 | 1.3273 | 0.16448
13023 | 13 | GA | 023 | Bleckley |  | 2104009000 | Wax Log; Total: All Combustor Types |  | 59.6781 | A | CEC Survey | 2017 | 15 | I | 13.9726 | TON | 8 | 0.23413 | 1.3273 | 0.1764
13023 | 13 | GA | 023 | Bleckley |  | 2104008310 | Woodstove: freestanding; non-EPA certified | Woodstove or Fireplace Insert | 143.002 | A | CEC Survey | 2017 | 15 | I | 149.9226 | TON | 8 | 1.0484 | 1.3273 | 0.78987
13023 | 13 | GA | 023 | Bleckley |  | 2104008320 | Woodstove: freestanding; EPA certified; non-catalytic | Woodstove or Fireplace Insert | 189.1317 | A | CEC Survey | 2017 | 15 | I | 198.2848 | TON | 8 | 1.0484 | 1.3273 | 0.78987
13023 | 13 | GA | 023 | Bleckley |  | 2104008330 | Woodstove: freestanding; EPA certified; catalytic | Woodstove or Fireplace Insert | 129.1631 | A | CEC Survey | 2017 | 15 | I | 135.414 | TON | 8 | 1.0484 | 1.3273 | 0.78987
13025 | 13 | GA | 025 | Brantley |  | 2104008510 | Furnace: Indoor, cordwood-fired, non-EPA certified | Furnace | 27.6477 | A | CEC Survey | 2017 | 15 | I | 52.5452 | TON | 8 | 1.9005 | 1.3064 | 1.4548
13025 | 13 | GA | 025 | Brantley |  | 2104008530 | Furnace: Indoor, pellet-fired, general | Furnace-Pellet | 2.2417 | A | CEC Survey | 2017 | 15 | I | 4.2604 | TON | 8 | 1.9005 | 1.3064 | 1.4548
13025 | 13 | GA | 025 | Brantley |  | 2104008610 | Hydronic heater: outdoor | Hydronic heater | 26.9005 | A | CEC Survey | 2017 | 15 | I | 51.125 | TON | 8 | 1.9005 | 1.3064 | 1.4548
13025 | 13 | GA | 025 | Brantley |  | 2104008620 | Hydronic heater: indoor | Hydronic heater | 17.1864 | A | CEC Survey | 2017 | 15 | I | 32.6632 | TON | 8 | 1.9005 | 1.3064 | 1.4548
13025 | 13 | GA | 025 | Brantley |  | 2104008630 | Hydronic heater: pellet-fired | Pellet Hydronic Heater | 0.74724 | A | CEC Survey | 2017 | 15 | I | 1.4201 | TON | 8 | 1.9005 | 1.3064 | 1.4548
13025 | 13 | GA | 025 | Brantley |  | 2104008100 | Fireplace: general | Fireplace: general | 445.4702 | A | CEC Survey | 2017 | 15 | I | 147.8152 | TON | 8 | 0.33182 | 1.3064 | 0.25399
13025 | 13 | GA | 025 | Brantley |  | 2104008210 | Woodstove: fireplace inserts; non-EPA certified | Woodstove or Fireplace Insert | 219.7525 | A | CEC Survey | 2017 | 15 | I | 130.0879 | TON | 8 | 0.59197 | 1.3064 | 0.45313
13025 | 13 | GA | 025 | Brantley |  | 2104008220 | Woodstove: fireplace inserts; EPA certified; non-catalytic | Woodstove or Fireplace Insert | 290.6404 | A | CEC Survey | 2017 | 15 | I | 172.0517 | TON | 8 | 0.59197 | 1.3064 | 0.45313
13025 | 13 | GA | 025 | Brantley |  | 2104008230 | Woodstove: fireplace inserts; EPA certified; catalytic | Woodstove or Fireplace Insert | 198.4861 | A | CEC Survey | 2017 | 15 | I | 117.4988 | TON | 8 | 0.59197 | 1.3064 | 0.45313
13025 | 13 | GA | 025 | Brantley |  | 2104008700 | Outdoor wood burning device, NEC (fire-pits, chimeas, etc) |  | 858.4609 | A | CEC Survey | 2017 | 15 | I | 191.3872 | TON | 8 | 0.22294 | 1.3064 | 0.17065
13025 | 13 | GA | 025 | Brantley |  | 2104008400 | Woodstove: pellet-fired, general | Pellet Woodstove | 202.7742 | A | CEC Survey | 2017 | 15 | I | 57.6351 | TON | 8 | 0.28423 | 1.3064 | 0.21757
13025 | 13 | GA | 025 | Brantley |  | 2104009000 | Wax Log; Total: All Combustor Types |  | 95.6287 | A | CEC Survey | 2017 | 15 | I | 22.3898 | TON | 8 | 0.23413 | 1.3064 | 0.17922
13025 | 13 | GA | 025 | Brantley |  | 2104008310 | Woodstove: freestanding; non-EPA certified | Woodstove or Fireplace Insert | 274.4524 | A | CEC Survey | 2017 | 15 | I | 328.5646 | TON | 8 | 1.1972 | 1.3064 | 0.91638
13025 | 13 | GA | 025 | Brantley |  | 2104008320 | Woodstove: freestanding; EPA certified; non-catalytic | Woodstove or Fireplace Insert | 362.9855 | A | CEC Survey | 2017 | 15 | I | 434.5531 | TON | 8 | 1.1972 | 1.3064 | 0.91638
13025 | 13 | GA | 025 | Brantley |  | 2104008330 | Woodstove: freestanding; EPA certified; catalytic | Woodstove or Fireplace Insert | 247.8925 | A | CEC Survey | 2017 | 15 | I | 296.768 | TON | 8 | 1.1972 | 1.3064 | 0.91638
13027 | 13 | GA | 027 | Brooks |  | 2104008510 | Furnace: Indoor, cordwood-fired, non-EPA certified | Furnace | 22.9587 | A | CEC Survey | 2017 | 15 | I | 41.02 | TON | 8 | 1.7867 | 1.2854 | 1.39
13027 | 13 | GA | 027 | Brooks |  | 2104008530 | Furnace: Indoor, pellet-fired, general | Furnace-Pellet | 1.8615 | A | CEC Survey | 2017 | 15 | I | 3.3259 | TON | 8 | 1.7867 | 1.2854 | 1.39
13027 | 13 | GA | 027 | Brooks |  | 2104008610 | Hydronic heater: outdoor | Hydronic heater | 22.3382 | A | CEC Survey | 2017 | 15 | I | 39.9114 | TON | 8 | 1.7867 | 1.2854 | 1.39
13027 | 13 | GA | 027 | Brooks |  | 2104008620 | Hydronic heater: indoor | Hydronic heater | 14.2716 | A | CEC Survey | 2017 | 15 | I | 25.4989 | TON | 8 | 1.7867 | 1.2854 | 1.39
13027 | 13 | GA | 027 | Brooks |  | 2104008630 | Hydronic heater: pellet-fired | Pellet Hydronic Heater | 0.6205 | A | CEC Survey | 2017 | 15 | I | 1.1086 | TON | 8 | 1.7867 | 1.2854 | 1.39
13027 | 13 | GA | 027 | Brooks |  | 2104008100 | Fireplace: general | Fireplace: general | 442.0102 | A | CEC Survey | 2017 | 15 | I | 145.1323 | TON | 8 | 0.32835 | 1.2854 | 0.25544
13027 | 13 | GA | 027 | Brooks |  | 2104008210 | Woodstove: fireplace inserts; non-EPA certified | Woodstove or Fireplace Insert | 179.2458 | A | CEC Survey | 2017 | 15 | I | 90.5291 | TON | 8 | 0.50506 | 1.2854 | 0.39292
13027 | 13 | GA | 027 | Brooks |  | 2104008220 | Woodstove: fireplace inserts; EPA certified; non-catalytic | Woodstove or Fireplace Insert | 237.067 | A | CEC Survey | 2017 | 15 | I | 119.732 | TON | 8 | 0.50506 | 1.2854 | 0.39292
13027 | 13 | GA | 027 | Brooks |  | 2104008230 | Woodstove: fireplace inserts; EPA certified; catalytic | Woodstove or Fireplace Insert | 161.8994 | A | CEC Survey | 2017 | 15 | I | 81.7682 | TON | 8 | 0.50506 | 1.2854 | 0.39292
13027 | 13 | GA | 027 | Brooks |  | 2104008700 | Outdoor wood burning device, NEC (fire-pits, chimeas, etc) |  | 894.8153 | A | CEC Survey | 2017 | 15 | I | 196.3799 | TON | 8 | 0.21946 | 1.2854 | 0.17074
13027 | 13 | GA | 027 | Brooks |  | 2104008400 | Woodstove: pellet-fired, general | Pellet Woodstove | 213.6809 | A | CEC Survey | 2017 | 15 | I | 43.4055 | TON | 8 | 0.20313 | 1.2854 | 0.15803
13027 | 13 | GA | 027 | Brooks |  | 2104009000 | Wax Log; Total: All Combustor Types |  | 91.0182 | A | CEC Survey | 2017 | 15 | I | 21.3103 | TON | 8 | 0.23413 | 1.2854 | 0.18215
13027 | 13 | GA | 027 | Brooks |  | 2104008310 | Woodstove: freestanding; non-EPA certified | Woodstove or Fireplace Insert | 226.6878 | A | CEC Survey | 2017 | 15 | I | 236.5098 | TON | 8 | 1.0433 | 1.2854 | 0.81168
13027 | 13 | GA | 027 | Brooks |  | 2104008320 | Woodstove: freestanding; EPA certified; non-catalytic | Woodstove or Fireplace Insert | 299.8129 | A | CEC Survey | 2017 | 15 | I | 312.8033 | TON | 8 | 1.0433 | 1.2854 | 0.81168
13027 | 13 | GA | 027 | Brooks |  | 2104008330 | Woodstove: freestanding; EPA certified; catalytic | Woodstove or Fireplace Insert | 204.7503 | A | CEC Survey | 2017 | 15 | I | 213.6218 | TON | 8 | 1.0433 | 1.2854 | 0.81168
13029 | 13 | GA | 029 | Bryan |  | 2104008510 | Furnace: Indoor, cordwood-fired, non-EPA certified | Furnace | 46.5299 | A | CEC Survey | 2017 | 15 | I | 85.7805 | TON | 8 | 1.8436 | 1.3729 | 1.3428
13029 | 13 | GA | 029 | Bryan |  | 2104008530 | Furnace: Indoor, pellet-fired, general | Furnace-Pellet | 3.7727 | A | CEC Survey | 2017 | 15 | I | 6.9552 | TON | 8 | 1.8436 | 1.3729 | 1.3428
13029 | 13 | GA | 029 | Bryan |  | 2104008610 | Hydronic heater: outdoor | Hydronic heater | 45.2723 | A | CEC Survey | 2017 | 15 | I | 83.4621 | TON | 8 | 1.8436 | 1.3729 | 1.3428
13029 | 13 | GA | 029 | Bryan |  | 2104008620 | Hydronic heater: indoor | Hydronic heater | 28.924 | A | CEC Survey | 2017 | 15 | I | 53.323 | TON | 8 | 1.8436 | 1.3729 | 1.3428
13029 | 13 | GA | 029 | Bryan |  | 2104008630 | Hydronic heater: pellet-fired | Pellet Hydronic Heater | 1.2576 | A | CEC Survey | 2017 | 15 | I | 2.3184 | TON | 8 | 1.8436 | 1.3729 | 1.3428
13029 | 13 | GA | 029 | Bryan |  | 2104008100 | Fireplace: general | Fireplace: general | 1319.7487 | A | CEC Survey | 2017 | 15 | I | 423.3885 | TON | 8 | 0.32081 | 1.3729 | 0.23367
13029 | 13 | GA | 029 | Bryan |  | 2104008210 | Woodstove: fireplace inserts; non-EPA certified | Woodstove or Fireplace Insert | 382.748 | A | CEC Survey | 2017 | 15 | I | 269.1718 | TON | 8 | 0.70326 | 1.3729 | 0.51224
13029 | 13 | GA | 029 | Bryan |  | 2104008220 | Woodstove: fireplace inserts; EPA certified; non-catalytic | Woodstove or Fireplace Insert | 506.2152 | A | CEC Survey | 2017 | 15 | I | 356.0014 | TON | 8 | 0.70326 | 1.3729 | 0.51224
13029 | 13 | GA | 029 | Bryan |  | 2104008230 | Woodstove: fireplace inserts; EPA certified; catalytic | Woodstove or Fireplace Insert | 345.7079 | A | CEC Survey | 2017 | 15 | I | 243.1229 | TON | 8 | 0.70326 | 1.3729 | 0.51224
13029 | 13 | GA | 029 | Bryan |  | 2104008700 | Outdoor wood burning device, NEC (fire-pits, chimeas, etc) |  | 1955.9406 | A | CEC Survey | 2017 | 15 | I | 459.8968 | TON | 8 | 0.23513 | 1.3729 | 0.17126
13029 | 13 | GA | 029 | Bryan |  | 2104008400 | Woodstove: pellet-fired, general | Pellet Woodstove | 441.6234 | A | CEC Survey | 2017 | 15 | I | 95.9463 | TON | 8 | 0.21726 | 1.3729 | 0.15825
13029 | 13 | GA | 029 | Bryan |  | 2104009000 | Wax Log; Total: All Combustor Types |  | 177.6125 | A | CEC Survey | 2017 | 15 | I | 41.5848 | TON | 8 | 0.23413 | 1.3729 | 0.17054
13029 | 13 | GA | 029 | Bryan |  | 2104008310 | Woodstove: freestanding; non-EPA certified | Woodstove or Fireplace Insert | 428.9286 | A | CEC Survey | 2017 | 15 | I | 453.6002 | TON | 8 | 1.0575 | 1.3729 | 0.77028
13029 | 13 | GA | 029 | Bryan |  | 2104008320 | Woodstove: freestanding; EPA certified; non-catalytic | Woodstove or Fireplace Insert | 567.2927 | A | CEC Survey | 2017 | 15 | I | 599.9229 | TON | 8 | 1.0575 | 1.3729 | 0.77028
13029 | 13 | GA | 029 | Bryan |  | 2104008330 | Woodstove: freestanding; EPA certified; catalytic | Woodstove or Fireplace Insert | 387.4194 | A | CEC Survey | 2017 | 15 | I | 409.7034 | TON | 8 | 1.0575 | 1.3729 | 0.77028
13031 | 13 | GA | 031 | Bulloch |  | 2104008510 | Furnace: Indoor, cordwood-fired, non-EPA certified | Furnace | 80.6492 | A | CEC Survey | 2017 | 15 | I | 131.5431 | TON | 8 | 1.6311 | 1.2087 | 1.3494
13031 | 13 | GA | 031 | Bulloch |  | 2104008530 | Furnace: Indoor, pellet-fired, general | Furnace-Pellet | 6.5391 | A | CEC Survey | 2017 | 15 | I | 10.6657 | TON | 8 | 1.6311 | 1.2087 | 1.3494
13031 | 13 | GA | 031 | Bulloch |  | 2104008610 | Hydronic heater: outdoor | Hydronic heater | 78.4695 | A | CEC Survey | 2017 | 15 | I | 127.9879 | TON | 8 | 1.6311 | 1.2087 | 1.3494
13031 | 13 | GA | 031 | Bulloch |  | 2104008620 | Hydronic heater: indoor | Hydronic heater | 50.1333 | A | CEC Survey | 2017 | 15 | I | 81.7701 | TON | 8 | 1.6311 | 1.2087 | 1.3494
13031 | 13 | GA | 031 | Bulloch |  | 2104008630 | Hydronic heater: pellet-fired | Pellet Hydronic Heater | 2.1797 | A | CEC Survey | 2017 | 15 | I | 3.5552 | TON | 8 | 1.6311 | 1.2087 | 1.3494
13031 | 13 | GA | 031 | Bulloch |  | 2104008100 | Fireplace: general | Fireplace: general | 1809.762 | A | CEC Survey | 2017 | 15 | I | 490.1054 | TON | 8 | 0.27081 | 1.2087 | 0.22405
13031 | 13 | GA | 031 | Bulloch |  | 2104008210 | Woodstove: fireplace inserts; non-EPA certified | Woodstove or Fireplace Insert | 617.504 | A | CEC Survey | 2017 | 15 | I | 316.6045 | TON | 8 | 0.51272 | 1.2087 | 0.42419
13031 | 13 | GA | 031 | Bulloch |  | 2104008220 | Woodstove: fireplace inserts; EPA certified; non-catalytic | Woodstove or Fireplace Insert | 816.6989 | A | CEC Survey | 2017 | 15 | I | 418.735 | TON | 8 | 0.51272 | 1.2087 | 0.42419
13031 | 13 | GA | 031 | Bulloch |  | 2104008230 | Woodstove: fireplace inserts; EPA certified; catalytic | Woodstove or Fireplace Insert | 557.7456 | A | CEC Survey | 2017 | 15 | I | 285.9654 | TON | 8 | 0.51272 | 1.2087 | 0.42419
13031 | 13 | GA | 031 | Bulloch |  | 2104008700 | Outdoor wood burning device, NEC (fire-pits, chimeas, etc) |  | 3172.8701 | A | CEC Survey | 2017 | 15 | I | 640.43 | TON | 8 | 0.20185 | 1.2087 | 0.16699
13031 | 13 | GA | 031 | Bulloch |  | 2104008400 | Woodstove: pellet-fired, general | Pellet Woodstove | 695.6257 | A | CEC Survey | 2017 | 15 | I | 155.8421 | TON | 8 | 0.22403 | 1.2087 | 0.18535
13031 | 13 | GA | 031 | Bulloch |  | 2104009000 | Wax Log; Total: All Combustor Types |  | 382.5147 | A | CEC Survey | 2017 | 15 | I | 89.559 | TON | 8 | 0.23413 | 1.2087 | 0.19371
13031 | 13 | GA | 031 | Bulloch |  | 2104008310 | Woodstove: freestanding; non-EPA certified | Woodstove or Fireplace Insert | 753.258 | A | CEC Survey | 2017 | 15 | I | 705.1581 | TON | 8 | 0.93614 | 1.2087 | 0.77451
13031 | 13 | GA | 031 | Bulloch |  | 2104008320 | Woodstove: freestanding; EPA certified; non-catalytic | Woodstove or Fireplace Insert | 996.2445 | A | CEC Survey | 2017 | 15 | I | 932.6285 | TON | 8 | 0.93614 | 1.2087 | 0.77451
13031 | 13 | GA | 031 | Bulloch |  | 2104008330 | Woodstove: freestanding; EPA certified; catalytic | Woodstove or Fireplace Insert | 680.3621 | A | CEC Survey | 2017 | 15 | I | 636.917 | TON | 8 | 0.93614 | 1.2087 | 0.77451
13033 | 13 | GA | 033 | Burke |  | 2104008510 | Furnace: Indoor, cordwood-fired, non-EPA certified | Furnace | 31.8136 | A | CEC Survey | 2017 | 15 | I | 56.8713 | TON | 8 | 1.7876 | 1.2744 | 1.4027
13033 | 13 | GA | 033 | Burke |  | 2104008530 | Furnace: Indoor, pellet-fired, general | Furnace-Pellet | 2.5795 | A | CEC Survey | 2017 | 15 | I | 4.6112 | TON | 8 | 1.7876 | 1.2744 | 1.4027
13033 | 13 | GA | 033 | Burke |  | 2104008610 | Hydronic heater: outdoor | Hydronic heater | 30.9538 | A | CEC Survey | 2017 | 15 | I | 55.3342 | TON | 8 | 1.7876 | 1.2744 | 1.4027
13033 | 13 | GA | 033 | Burke |  | 2104008620 | Hydronic heater: indoor | Hydronic heater | 19.7761 | A | CEC Survey | 2017 | 15 | I | 35.3524 | TON | 8 | 1.7876 | 1.2744 | 1.4027
13033 | 13 | GA | 033 | Burke |  | 2104008630 | Hydronic heater: pellet-fired | Pellet Hydronic Heater | 0.85983 | A | CEC Survey | 2017 | 15 | I | 1.5371 | TON | 8 | 1.7876 | 1.2744 | 1.4027
13033 | 13 | GA | 033 | Burke |  | 2104008100 | Fireplace: general | Fireplace: general | 567.6126 | A | CEC Survey | 2017 | 15 | I | 184.2149 | TON | 8 | 0.32454 | 1.2744 | 0.25466
13033 | 13 | GA | 033 | Burke |  | 2104008210 | Woodstove: fireplace inserts; non-EPA certified | Woodstove or Fireplace Insert | 218.0099 | A | CEC Survey | 2017 | 15 | I | 113.1946 | TON | 8 | 0.51922 | 1.2744 | 0.40742
13033 | 13 | GA | 033 | Burke |  | 2104008220 | Woodstove: fireplace inserts; EPA certified; non-catalytic | Woodstove or Fireplace Insert | 288.3357 | A | CEC Survey | 2017 | 15 | I | 149.709 | TON | 8 | 0.51922 | 1.2744 | 0.40742
13033 | 13 | GA | 033 | Burke |  | 2104008230 | Woodstove: fireplace inserts; EPA certified; catalytic | Woodstove or Fireplace Insert | 196.9122 | A | CEC Survey | 2017 | 15 | I | 102.2403 | TON | 8 | 0.51922 | 1.2744 | 0.40742
13033 | 13 | GA | 033 | Burke |  | 2104008700 | Outdoor wood burning device, NEC (fire-pits, chimeas, etc) |  | 1071.5094 | A | CEC Survey | 2017 | 15 | I | 231.6208 | TON | 8 | 0.21616 | 1.2744 | 0.16962
13033 | 13 | GA | 033 | Burke |  | 2104008400 | Woodstove: pellet-fired, general | Pellet Woodstove | 255.017 | A | CEC Survey | 2017 | 15 | I | 60.0804 | TON | 8 | 0.23559 | 1.2744 | 0.18487
13033 | 13 | GA | 033 | Burke |  | 2104009000 | Wax Log; Total: All Combustor Types |  | 115.8805 | A | CEC Survey | 2017 | 15 | I | 27.1314 | TON | 8 | 0.23413 | 1.2744 | 0.18372
13033 | 13 | GA | 033 | Burke |  | 2104008310 | Woodstove: freestanding; non-EPA certified | Woodstove or Fireplace Insert | 286.6873 | A | CEC Survey | 2017 | 15 | I | 309.7755 | TON | 8 | 1.0805 | 1.2744 | 0.84788
13033 | 13 | GA | 033 | Burke |  | 2104008320 | Woodstove: freestanding; EPA certified; non-catalytic | Woodstove or Fireplace Insert | 379.1671 | A | CEC Survey | 2017 | 15 | I | 409.7031 | TON | 8 | 1.0805 | 1.2744 | 0.84788
13033 | 13 | GA | 033 | Burke |  | 2104008330 | Woodstove: freestanding; EPA certified; catalytic | Woodstove or Fireplace Insert | 258.9434 | A | CEC Survey | 2017 | 15 | I | 279.7972 | TON | 8 | 1.0805 | 1.2744 | 0.84788
13035 | 13 | GA | 035 | Butts |  | 2104008510 | Furnace: Indoor, cordwood-fired, non-EPA certified | Furnace | 45.3549 | A | CEC Survey | 2017 | 15 | I | 87.9707 | TON | 8 | 1.9396 | 1.4076 | 1.378
13035 | 13 | GA | 035 | Butts |  | 2104008530 | Furnace: Indoor, pellet-fired, general | Furnace-Pellet | 3.6774 | A | CEC Survey | 2017 | 15 | I | 7.1328 | TON | 8 | 1.9396 | 1.4076 | 1.378
13035 | 13 | GA | 035 | Butts |  | 2104008610 | Hydronic heater: outdoor | Hydronic heater | 44.1291 | A | CEC Survey | 2017 | 15 | I | 85.5931 | TON | 8 | 1.9396 | 1.4076 | 1.378
13035 | 13 | GA | 035 | Butts |  | 2104008620 | Hydronic heater: indoor | Hydronic heater | 28.1936 | A | CEC Survey | 2017 | 15 | I | 54.6845 | TON | 8 | 1.9396 | 1.4076 | 1.378
13035 | 13 | GA | 035 | Butts |  | 2104008630 | Hydronic heater: pellet-fired | Pellet Hydronic Heater | 1.2258 | A | CEC Survey | 2017 | 15 | I | 2.3776 | TON | 8 | 1.9396 | 1.4076 | 1.378
13035 | 13 | GA | 035 | Butts |  | 2104008100 | Fireplace: general | Fireplace: general | 875.4072 | A | CEC Survey | 2017 | 15 | I | 293.9836 | TON | 8 | 0.33582 | 1.4076 | 0.23858
13035 | 13 | GA | 035 | Butts |  | 2104008210 | Woodstove: fireplace inserts; non-EPA certified | Woodstove or Fireplace Insert | 247.511 | A | CEC Survey | 2017 | 15 | I | 181.4817 | TON | 8 | 0.73323 | 1.4076 | 0.52091
13035 | 13 | GA | 035 | Butts |  | 2104008220 | Woodstove: fireplace inserts; EPA certified; non-catalytic | Woodstove or Fireplace Insert | 327.3532 | A | CEC Survey | 2017 | 15 | I | 240.0242 | TON | 8 | 0.73323 | 1.4076 | 0.52091
13035 | 13 | GA | 035 | Butts |  | 2104008230 | Woodstove: fireplace inserts; EPA certified; catalytic | Woodstove or Fireplace Insert | 223.5583 | A | CEC Survey | 2017 | 15 | I | 163.919 | TON | 8 | 0.73323 | 1.4076 | 0.52091
13035 | 13 | GA | 035 | Butts |  | 2104008700 | Outdoor wood burning device, NEC (fire-pits, chimeas, etc) |  | 1331.7731 | A | CEC Survey | 2017 | 15 | I | 321.2323 | TON | 8 | 0.24121 | 1.4076 | 0.17136
13035 | 13 | GA | 035 | Butts |  | 2104008400 | Woodstove: pellet-fired, general | Pellet Woodstove | 329.0944 | A | CEC Survey | 2017 | 15 | I | 95.4559 | TON | 8 | 0.29006 | 1.4076 | 0.20606
13035 | 13 | GA | 035 | Butts |  | 2104009000 | Wax Log; Total: All Combustor Types |  | 74.5039 | A | CEC Survey | 2017 | 15 | I | 17.4438 | TON | 8 | 0.23413 | 1.4076 | 0.16633
13035 | 13 | GA | 035 | Butts |  | 2104008310 | Woodstove: freestanding; non-EPA certified | Woodstove or Fireplace Insert | 332.7433 | A | CEC Survey | 2017 | 15 | I | 386.9105 | TON | 8 | 1.1628 | 1.4076 | 0.82608
13035 | 13 | GA | 035 | Butts |  | 2104008320 | Woodstove: freestanding; EPA certified; non-catalytic | Woodstove or Fireplace Insert | 440.0799 | A | CEC Survey | 2017 | 15 | I | 511.7204 | TON | 8 | 1.1628 | 1.4076 | 0.82608
13035 | 13 | GA | 035 | Butts |  | 2104008330 | Woodstove: freestanding; EPA certified; catalytic | Woodstove or Fireplace Insert | 300.5424 | A | CEC Survey | 2017 | 15 | I | 349.4676 | TON | 8 | 1.1628 | 1.4076 | 0.82608
13037 | 13 | GA | 037 | Calhoun |  | 2104008510 | Furnace: Indoor, cordwood-fired, non-EPA certified | Furnace | 8.1981 | A | CEC Survey | 2017 | 15 | I | 13.4478 | TON | 8 | 1.6404 | 1.1965 | 1.371
13037 | 13 | GA | 037 | Calhoun |  | 2104008530 | Furnace: Indoor, pellet-fired, general | Furnace-Pellet | 0.66471 | A | CEC Survey | 2017 | 15 | I | 1.0904 | TON | 8 | 1.6404 | 1.1965 | 1.371
13037 | 13 | GA | 037 | Calhoun |  | 2104008610 | Hydronic heater: outdoor | Hydronic heater | 7.9765 | A | CEC Survey | 2017 | 15 | I | 13.0843 | TON | 8 | 1.6404 | 1.1965 | 1.371
13037 | 13 | GA | 037 | Calhoun |  | 2104008620 | Hydronic heater: indoor | Hydronic heater | 5.0961 | A | CEC Survey | 2017 | 15 | I | 8.3594 | TON | 8 | 1.6404 | 1.1965 | 1.371
13037 | 13 | GA | 037 | Calhoun |  | 2104008630 | Hydronic heater: pellet-fired | Pellet Hydronic Heater | 0.22157 | A | CEC Survey | 2017 | 15 | I | 0.36345 | TON | 8 | 1.6404 | 1.1965 | 1.371
13037 | 13 | GA | 037 | Calhoun |  | 2104008100 | Fireplace: general | Fireplace: general | 122.781 | A | CEC Survey | 2017 | 15 | I | 39.8131 | TON | 8 | 0.32426 | 1.1965 | 0.27101
13037 | 13 | GA | 037 | Calhoun |  | 2104008210 | Woodstove: fireplace inserts; non-EPA certified | Woodstove or Fireplace Insert | 49.3479 | A | CEC Survey | 2017 | 15 | I | 23.1257 | TON | 8 | 0.46863 | 1.1965 | 0.39166
13037 | 13 | GA | 037 | Calhoun |  | 2104008220 | Woodstove: fireplace inserts; EPA certified; non-catalytic | Woodstove or Fireplace Insert | 65.2666 | A | CEC Survey | 2017 | 15 | I | 30.5856 | TON | 8 | 0.46863 | 1.1965 | 0.39166
13037 | 13 | GA | 037 | Calhoun |  | 2104008230 | Woodstove: fireplace inserts; EPA certified; catalytic | Woodstove or Fireplace Insert | 44.5723 | A | CEC Survey | 2017 | 15 | I | 20.8877 | TON | 8 | 0.46863 | 1.1965 | 0.39166
13037 | 13 | GA | 037 | Calhoun |  | 2104008700 | Outdoor wood burning device, NEC (fire-pits, chimeas, etc) |  | 263.3657 | A | CEC Survey | 2017 | 15 | I | 53.3688 | TON | 8 | 0.20264 | 1.1965 | 0.16936
13037 | 13 | GA | 037 | Calhoun |  | 2104008400 | Woodstove: pellet-fired, general | Pellet Woodstove | 68.6982 | A | CEC Survey | 2017 | 15 | I | 15.0884 | TON | 8 | 0.21963 | 1.1965 | 0.18356
13037 | 13 | GA | 037 | Calhoun |  | 2104009000 | Wax Log; Total: All Combustor Types |  | 26.7869 | A | CEC Survey | 2017 | 15 | I | 6.2717 | TON | 8 | 0.23413 | 1.1965 | 0.19568
13037 | 13 | GA | 037 | Calhoun |  | 2104008310 | Woodstove: freestanding; non-EPA certified | Woodstove or Fireplace Insert | 72.0227 | A | CEC Survey | 2017 | 15 | I | 74.1972 | TON | 8 | 1.0302 | 1.1965 | 0.86101
13037 | 13 | GA | 037 | Calhoun |  | 2104008320 | Woodstove: freestanding; EPA certified; non-catalytic | Woodstove or Fireplace Insert | 95.2558 | A | CEC Survey | 2017 | 15 | I | 98.1318 | TON | 8 | 1.0302 | 1.1965 | 0.86101
13037 | 13 | GA | 037 | Calhoun |  | 2104008330 | Woodstove: freestanding; EPA certified; catalytic | Woodstove or Fireplace Insert | 65.0527 | A | CEC Survey | 2017 | 15 | I | 67.0168 | TON | 8 | 1.0302 | 1.1965 | 0.86101
13039 | 13 | GA | 039 | Camden |  | 2104008510 | Furnace: Indoor, cordwood-fired, non-EPA certified | Furnace | 45.0635 | A | CEC Survey | 2017 | 15 | I | 77.8481 | TON | 8 | 1.7275 | 1.2951 | 1.3339
13039 | 13 | GA | 039 | Camden |  | 2104008530 | Furnace: Indoor, pellet-fired, general | Furnace-Pellet | 3.6538 | A | CEC Survey | 2017 | 15 | I | 6.312 | TON | 8 | 1.7275 | 1.2951 | 1.3339
13039 | 13 | GA | 039 | Camden |  | 2104008610 | Hydronic heater: outdoor | Hydronic heater | 43.8456 | A | CEC Survey | 2017 | 15 | I | 75.7441 | TON | 8 | 1.7275 | 1.2951 | 1.3339
13039 | 13 | GA | 039 | Camden |  | 2104008620 | Hydronic heater: indoor | Hydronic heater | 28.0125 | A | CEC Survey | 2017 | 15 | I | 48.392 | TON | 8 | 1.7275 | 1.2951 | 1.3339
13039 | 13 | GA | 039 | Camden |  | 2104008630 | Hydronic heater: pellet-fired | Pellet Hydronic Heater | 1.2179 | A | CEC Survey | 2017 | 15 | I | 2.104 | TON | 8 | 1.7275 | 1.2951 | 1.3339
13039 | 13 | GA | 039 | Camden |  | 2104008100 | Fireplace: general | Fireplace: general | 1465.6806 | A | CEC Survey | 2017 | 15 | I | 443.7017 | TON | 8 | 0.30273 | 1.2951 | 0.23375
13039 | 13 | GA | 039 | Camden |  | 2104008210 | Woodstove: fireplace inserts; non-EPA certified | Woodstove or Fireplace Insert | 458.5419 | A | CEC Survey | 2017 | 15 | I | 252.1046 | TON | 8 | 0.5498 | 1.2951 | 0.42452
13039 | 13 | GA | 039 | Camden |  | 2104008220 | Woodstove: fireplace inserts; EPA certified; non-catalytic | Woodstove or Fireplace Insert | 606.4586 | A | CEC Survey | 2017 | 15 | I | 333.4286 | TON | 8 | 0.5498 | 1.2951 | 0.42452
13039 | 13 | GA | 039 | Camden |  | 2104008230 | Woodstove: fireplace inserts; EPA certified; catalytic | Woodstove or Fireplace Insert | 414.1669 | A | CEC Survey | 2017 | 15 | I | 227.7074 | TON | 8 | 0.5498 | 1.2951 | 0.42452
13039 | 13 | GA | 039 | Camden |  | 2104008700 | Outdoor wood burning device, NEC (fire-pits, chimeas, etc) |  | 2509.5331 | A | CEC Survey | 2017 | 15 | I | 548.1944 | TON | 8 | 0.21844 | 1.2951 | 0.16867
13039 | 13 | GA | 039 | Camden |  | 2104008400 | Woodstove: pellet-fired, general | Pellet Woodstove | 524.0649 | A | CEC Survey | 2017 | 15 | I | 86.3117 | TON | 8 | 0.1647 | 1.2951 | 0.12717
13039 | 13 | GA | 039 | Camden |  | 2104009000 | Wax Log; Total: All Combustor Types |  | 271.6469 | A | CEC Survey | 2017 | 15 | I | 63.6013 | TON | 8 | 0.23413 | 1.2951 | 0.18078
13039 | 13 | GA | 039 | Camden |  | 2104008310 | Woodstove: freestanding; non-EPA certified | Woodstove or Fireplace Insert | 498.175 | A | CEC Survey | 2017 | 15 | I | 449.79 | TON | 8 | 0.90288 | 1.2951 | 0.69715
13039 | 13 | GA | 039 | Camden |  | 2104008320 | Woodstove: freestanding; EPA certified; non-catalytic | Woodstove or Fireplace Insert | 658.8767 | A | CEC Survey | 2017 | 15 | I | 594.8836 | TON | 8 | 0.90288 | 1.2951 | 0.69715
13039 | 13 | GA | 039 | Camden |  | 2104008330 | Woodstove: freestanding; EPA certified; catalytic | Woodstove or Fireplace Insert | 449.9646 | A | CEC Survey | 2017 | 15 | I | 406.262 | TON | 8 | 0.90288 | 1.2951 | 0.69715
13043 | 13 | GA | 043 | Candler |  | 2104008510 | Furnace: Indoor, cordwood-fired, non-EPA certified | Furnace | 15.1506 | A | CEC Survey | 2017 | 15 | I | 26.5864 | TON | 8 | 1.7548 | 1.2279 | 1.4291
13043 | 13 | GA | 043 | Candler |  | 2104008530 | Furnace: Indoor, pellet-fired, general | Furnace-Pellet | 1.2284 | A | CEC Survey | 2017 | 15 | I | 2.1557 | TON | 8 | 1.7548 | 1.2279 | 1.4291
13043 | 13 | GA | 043 | Candler |  | 2104008610 | Hydronic heater: outdoor | Hydronic heater | 14.7411 | A | CEC Survey | 2017 | 15 | I | 25.8678 | TON | 8 | 1.7548 | 1.2279 | 1.4291
13043 | 13 | GA | 043 | Candler |  | 2104008620 | Hydronic heater: indoor | Hydronic heater | 9.4179 | A | CEC Survey | 2017 | 15 | I | 16.5267 | TON | 8 | 1.7548 | 1.2279 | 1.4291
13043 | 13 | GA | 043 | Candler |  | 2104008630 | Hydronic heater: pellet-fired | Pellet Hydronic Heater | 0.40948 | A | CEC Survey | 2017 | 15 | I | 0.71855 | TON | 8 | 1.7548 | 1.2279 | 1.4291
13043 | 13 | GA | 043 | Candler |  | 2104008100 | Fireplace: general | Fireplace: general | 243.5377 | A | CEC Survey | 2017 | 15 | I | 73.63 | TON | 8 | 0.30234 | 1.2279 | 0.24622
13043 | 13 | GA | 043 | Candler |  | 2104008210 | Woodstove: fireplace inserts; non-EPA certified | Woodstove or Fireplace Insert | 118.3112 | A | CEC Survey | 2017 | 15 | I | 55.8161 | TON | 8 | 0.47177 | 1.2279 | 0.38421
13043 | 13 | GA | 043 | Candler |  | 2104008220 | Woodstove: fireplace inserts; EPA certified; non-catalytic | Woodstove or Fireplace Insert | 156.4761 | A | CEC Survey | 2017 | 15 | I | 73.8213 | TON | 8 | 0.47177 | 1.2279 | 0.38421
13043 | 13 | GA | 043 | Candler |  | 2104008230 | Woodstove: fireplace inserts; EPA certified; catalytic | Woodstove or Fireplace Insert | 106.8617 | A | CEC Survey | 2017 | 15 | I | 50.4145 | TON | 8 | 0.47177 | 1.2279 | 0.38421
13043 | 13 | GA | 043 | Candler |  | 2104008700 | Outdoor wood burning device, NEC (fire-pits, chimeas, etc) |  | 537.1647 | A | CEC Survey | 2017 | 15 | I | 111.7721 | TON | 8 | 0.20808 | 1.2279 | 0.16946
13043 | 13 | GA | 043 | Candler |  | 2104008400 | Woodstove: pellet-fired, general | Pellet Woodstove | 123.7452 | A | CEC Survey | 2017 | 15 | I | 29.0645 | TON | 8 | 0.23487 | 1.2279 | 0.19128
13043 | 13 | GA | 043 | Candler |  | 2104009000 | Wax Log; Total: All Combustor Types |  | 58.328 | A | CEC Survey | 2017 | 15 | I | 13.6565 | TON | 8 | 0.23413 | 1.2279 | 0.19068
13043 | 13 | GA | 043 | Candler |  | 2104008310 | Woodstove: freestanding; non-EPA certified | Woodstove or Fireplace Insert | 150.1724 | A | CEC Survey | 2017 | 15 | I | 151.9474 | TON | 8 | 1.0118 | 1.2279 | 0.82402
13043 | 13 | GA | 043 | Candler |  | 2104008320 | Woodstove: freestanding; EPA certified; non-catalytic | Woodstove or Fireplace Insert | 198.6152 | A | CEC Survey | 2017 | 15 | I | 200.9626 | TON | 8 | 1.0118 | 1.2279 | 0.82402
13043 | 13 | GA | 043 | Candler |  | 2104008330 | Woodstove: freestanding; EPA certified; catalytic | Woodstove or Fireplace Insert | 135.6396 | A | CEC Survey | 2017 | 15 | I | 137.2428 | TON | 8 | 1.0118 | 1.2279 | 0.82402
13045 | 13 | GA | 045 | Carroll |  | 2104008510 | Furnace: Indoor, cordwood-fired, non-EPA certified | Furnace | 159.8788 | A | CEC Survey | 2017 | 15 | I | 291.1883 | TON | 8 | 1.8213 | 1.3521 | 1.347
13045 | 13 | GA | 045 | Carroll |  | 2104008530 | Furnace: Indoor, pellet-fired, general | Furnace-Pellet | 12.9631 | A | CEC Survey | 2017 | 15 | I | 23.6099 | TON | 8 | 1.8213 | 1.3521 | 1.347
13045 | 13 | GA | 045 | Carroll |  | 2104008610 | Hydronic heater: outdoor | Hydronic heater | 155.5578 | A | CEC Survey | 2017 | 15 | I | 283.3184 | TON | 8 | 1.8213 | 1.3521 | 1.347
13045 | 13 | GA | 045 | Carroll |  | 2104008620 | Hydronic heater: indoor | Hydronic heater | 99.3841 | A | CEC Survey | 2017 | 15 | I | 181.009 | TON | 8 | 1.8213 | 1.3521 | 1.347
13045 | 13 | GA | 045 | Carroll |  | 2104008630 | Hydronic heater: pellet-fired | Pellet Hydronic Heater | 4.321 | A | CEC Survey | 2017 | 15 | I | 7.87 | TON | 8 | 1.8213 | 1.3521 | 1.347
13045 | 13 | GA | 045 | Carroll |  | 2104008100 | Fireplace: general | Fireplace: general | 5145.0694 | A | CEC Survey | 2017 | 15 | I | 1478.7554 | TON | 8 | 0.28741 | 1.3521 | 0.21257
13045 | 13 | GA | 045 | Carroll |  | 2104008210 | Woodstove: fireplace inserts; non-EPA certified | Woodstove or Fireplace Insert | 979.8427 | A | CEC Survey | 2017 | 15 | I | 640.7991 | TON | 8 | 0.65398 | 1.3521 | 0.48368
13045 | 13 | GA | 045 | Carroll |  | 2104008220 | Woodstove: fireplace inserts; EPA certified; non-catalytic | Woodstove or Fireplace Insert | 1295.921 | A | CEC Survey | 2017 | 15 | I | 847.5085 | TON | 8 | 0.65398 | 1.3521 | 0.48368
13045 | 13 | GA | 045 | Carroll |  | 2104008230 | Woodstove: fireplace inserts; EPA certified; catalytic | Woodstove or Fireplace Insert | 885.0192 | A | CEC Survey | 2017 | 15 | I | 578.7863 | TON | 8 | 0.65398 | 1.3521 | 0.48368
13045 | 13 | GA | 045 | Carroll |  | 2104008700 | Outdoor wood burning device, NEC (fire-pits, chimeas, etc) |  | 6075.2627 | A | CEC Survey | 2017 | 15 | I | 1409.8464 | TON | 8 | 0.23206 | 1.3521 | 0.17163
13045 | 13 | GA | 045 | Carroll |  | 2104008400 | Woodstove: pellet-fired, general | Pellet Woodstove | 1332.4364 | A | CEC Survey | 2017 | 15 | I | 323.3833 | TON | 8 | 0.2427 | 1.3521 | 0.1795
13045 | 13 | GA | 045 | Carroll |  | 2104009000 | Wax Log; Total: All Combustor Types |  | 380.4577 | A | CEC Survey | 2017 | 15 | I | 130.6601 | TON | 8 | 0.34343 | 1.3521 | 0.254
13045 | 13 | GA | 045 | Carroll |  | 2104008310 | Woodstove: freestanding; non-EPA certified | Woodstove or Fireplace Insert | 1202.8891 | A | CEC Survey | 2017 | 15 | I | 1218.6441 | TON | 8 | 1.0131 | 1.3521 | 0.74928
13045 | 13 | GA | 045 | Carroll |  | 2104008320 | Woodstove: freestanding; EPA certified; non-catalytic | Woodstove or Fireplace Insert | 1590.9179 | A | CEC Survey | 2017 | 15 | I | 1611.7551 | TON | 8 | 1.0131 | 1.3521 | 0.74928
13045 | 13 | GA | 045 | Carroll |  | 2104008330 | Woodstove: freestanding; EPA certified; catalytic | Woodstove or Fireplace Insert | 1086.4805 | A | CEC Survey | 2017 | 15 | I | 1100.7108 | TON | 8 | 1.0131 | 1.3521 | 0.74928
13047 | 13 | GA | 047 | Catoosa |  | 2104008510 | Furnace: Indoor, cordwood-fired, non-EPA certified | Furnace | 100.7077 | A | CEC Survey | 2017 | 15 | I | 213.4617 | TON | 8 | 2.1196 | 1.5079 | 1.4057
13047 | 13 | GA | 047 | Catoosa |  | 2104008530 | Furnace: Indoor, pellet-fired, general | Furnace-Pellet | 8.1655 | A | CEC Survey | 2017 | 15 | I | 17.3077 | TON | 8 | 2.1196 | 1.5079 | 1.4057
13047 | 13 | GA | 047 | Catoosa |  | 2104008610 | Hydronic heater: outdoor | Hydronic heater | 97.9859 | A | CEC Survey | 2017 | 15 | I | 207.6925 | TON | 8 | 2.1196 | 1.5079 | 1.4057
13047 | 13 | GA | 047 | Catoosa |  | 2104008620 | Hydronic heater: indoor | Hydronic heater | 62.6021 | A | CEC Survey | 2017 | 15 | I | 132.6924 | TON | 8 | 2.1196 | 1.5079 | 1.4057
13047 | 13 | GA | 047 | Catoosa |  | 2104008630 | Hydronic heater: pellet-fired | Pellet Hydronic Heater | 2.7218 | A | CEC Survey | 2017 | 15 | I | 5.7692 | TON | 8 | 2.1196 | 1.5079 | 1.4057
13047 | 13 | GA | 047 | Catoosa |  | 2104008100 | Fireplace: general | Fireplace: general | 2468.1364 | A | CEC Survey | 2017 | 15 | I | 725.2814 | TON | 8 | 0.29386 | 1.5079 | 0.19488
13047 | 13 | GA | 047 | Catoosa |  | 2104008210 | Woodstove: fireplace inserts; non-EPA certified | Woodstove or Fireplace Insert | 631.8786 | A | CEC Survey | 2017 | 15 | I | 420.1956 | TON | 8 | 0.66499 | 1.5079 | 0.44101
13047 | 13 | GA | 047 | Catoosa |  | 2104008220 | Woodstove: fireplace inserts; EPA certified; non-catalytic | Woodstove or Fireplace Insert | 835.7104 | A | CEC Survey | 2017 | 15 | I | 555.7426 | TON | 8 | 0.66499 | 1.5079 | 0.44101
13047 | 13 | GA | 047 | Catoosa |  | 2104008230 | Woodstove: fireplace inserts; EPA certified; catalytic | Woodstove or Fireplace Insert | 570.729 | A | CEC Survey | 2017 | 15 | I | 379.5315 | TON | 8 | 0.66499 | 1.5079 | 0.44101
13047 | 13 | GA | 047 | Catoosa |  | 2104008700 | Outdoor wood burning device, NEC (fire-pits, chimeas, etc) |  | 3549.661 | A | CEC Survey | 2017 | 15 | I | 928.372 | TON | 8 | 0.26154 | 1.5079 | 0.17345
13047 | 13 | GA | 047 | Catoosa |  | 2104008400 | Woodstove: pellet-fired, general | Pellet Woodstove | 744.8252 | A | CEC Survey | 2017 | 15 | I | 225.6953 | TON | 8 | 0.30302 | 1.5079 | 0.20095
13047 | 13 | GA | 047 | Catoosa |  | 2104009000 | Wax Log; Total: All Combustor Types |  | 355.0383 | A | CEC Survey | 2017 | 15 | I | 121.9304 | TON | 8 | 0.34343 | 1.5079 | 0.22775
13047 | 13 | GA | 047 | Catoosa |  | 2104008310 | Woodstove: freestanding; non-EPA certified | Woodstove or Fireplace Insert | 791.4341 | A | CEC Survey | 2017 | 15 | I | 836.9256 | TON | 8 | 1.0575 | 1.5079 | 0.70129
13047 | 13 | GA | 047 | Catoosa |  | 2104008320 | Woodstove: freestanding; EPA certified; non-catalytic | Woodstove or Fireplace Insert | 1046.7354 | A | CEC Survey | 2017 | 15 | I | 1106.9016 | TON | 8 | 1.0575 | 1.5079 | 0.70129
13047 | 13 | GA | 047 | Catoosa |  | 2104008330 | Woodstove: freestanding; EPA certified; catalytic | Woodstove or Fireplace Insert | 714.8437 | A | CEC Survey | 2017 | 15 | I | 755.9328 | TON | 8 | 1.0575 | 1.5079 | 0.70129
13049 | 13 | GA | 049 | Charlton |  | 2104008510 | Furnace: Indoor, cordwood-fired, non-EPA certified | Furnace | 11.6115 | A | CEC Survey | 2017 | 15 | I | 21.7882 | TON | 8 | 1.8764 | 1.3227 | 1.4186
13049 | 13 | GA | 049 | Charlton |  | 2104008530 | Furnace: Indoor, pellet-fired, general | Furnace-Pellet | 0.94147 | A | CEC Survey | 2017 | 15 | I | 1.7666 | TON | 8 | 1.8764 | 1.3227 | 1.4186
13049 | 13 | GA | 049 | Charlton |  | 2104008610 | Hydronic heater: outdoor | Hydronic heater | 11.2977 | A | CEC Survey | 2017 | 15 | I | 21.1993 | TON | 8 | 1.8764 | 1.3227 | 1.4186
13049 | 13 | GA | 049 | Charlton |  | 2104008620 | Hydronic heater: indoor | Hydronic heater | 7.218 | A | CEC Survey | 2017 | 15 | I | 13.544 | TON | 8 | 1.8764 | 1.3227 | 1.4186
13049 | 13 | GA | 049 | Charlton |  | 2104008630 | Hydronic heater: pellet-fired | Pellet Hydronic Heater | 0.31382 | A | CEC Survey | 2017 | 15 | I | 0.58887 | TON | 8 | 1.8764 | 1.3227 | 1.4186
13049 | 13 | GA | 049 | Charlton |  | 2104008100 | Fireplace: general | Fireplace: general | 285.1864 | A | CEC Survey | 2017 | 15 | I | 87.8891 | TON | 8 | 0.30818 | 1.3227 | 0.23299
13049 | 13 | GA | 049 | Charlton |  | 2104008210 | Woodstove: fireplace inserts; non-EPA certified | Woodstove or Fireplace Insert | 114.8764 | A | CEC Survey | 2017 | 15 | I | 73.8271 | TON | 8 | 0.64267 | 1.3227 | 0.48587
13049 | 13 | GA | 049 | Charlton |  | 2104008220 | Woodstove: fireplace inserts; EPA certified; non-catalytic | Woodstove or Fireplace Insert | 151.9332 | A | CEC Survey | 2017 | 15 | I | 97.6423 | TON | 8 | 0.64267 | 1.3227 | 0.48587
13049 | 13 | GA | 049 | Charlton |  | 2104008230 | Woodstove: fireplace inserts; EPA certified; catalytic | Woodstove or Fireplace Insert | 103.7593 | A | CEC Survey | 2017 | 15 | I | 66.6825 | TON | 8 | 0.64267 | 1.3227 | 0.48587
13049 | 13 | GA | 049 | Charlton |  | 2104008700 | Outdoor wood burning device, NEC (fire-pits, chimeas, etc) |  | 452.5051 | A | CEC Survey | 2017 | 15 | I | 101.7572 | TON | 8 | 0.22488 | 1.3227 | 0.17001
13049 | 13 | GA | 049 | Charlton |  | 2104008400 | Woodstove: pellet-fired, general | Pellet Woodstove | 95.5626 | A | CEC Survey | 2017 | 15 | I | 24.0073 | TON | 8 | 0.25122 | 1.3227 | 0.18993
13049 | 13 | GA | 049 | Charlton |  | 2104009000 | Wax Log; Total: All Combustor Types |  | 50.8018 | A | CEC Survey | 2017 | 15 | I | 11.8943 | TON | 8 | 0.23413 | 1.3227 | 0.17701
13049 | 13 | GA | 049 | Charlton |  | 2104008310 | Woodstove: freestanding; non-EPA certified | Woodstove or Fireplace Insert | 121.3772 | A | CEC Survey | 2017 | 15 | I | 136.23 | TON | 8 | 1.1224 | 1.3227 | 0.84854
13049 | 13 | GA | 049 | Charlton |  | 2104008320 | Woodstove: freestanding; EPA certified; non-catalytic | Woodstove or Fireplace Insert | 160.5311 | A | CEC Survey | 2017 | 15 | I | 180.1752 | TON | 8 | 1.1224 | 1.3227 | 0.84854
13049 | 13 | GA | 049 | Charlton |  | 2104008330 | Woodstove: freestanding; EPA certified; catalytic | Woodstove or Fireplace Insert | 109.631 | A | CEC Survey | 2017 | 15 | I | 123.0465 | TON | 8 | 1.1224 | 1.3227 | 0.84854
13051 | 13 | GA | 051 | Chatham |  | 2104008510 | Furnace: Indoor, cordwood-fired, non-EPA certified | Furnace | 122.6551 | A | CEC Survey | 2017 | 15 | I | 183.2364 | TON | 8 | 1.4939 | 1.277 | 1.1699
13051 | 13 | GA | 051 | Chatham |  | 2104008530 | Furnace: Indoor, pellet-fired, general | Furnace-Pellet | 9.945 | A | CEC Survey | 2017 | 15 | I | 14.857 | TON | 8 | 1.4939 | 1.277 | 1.1699
13051 | 13 | GA | 051 | Chatham |  | 2104008610 | Hydronic heater: outdoor | Hydronic heater | 119.3401 | A | CEC Survey | 2017 | 15 | I | 178.284 | TON | 8 | 1.4939 | 1.277 | 1.1699
13051 | 13 | GA | 051 | Chatham |  | 2104008620 | Hydronic heater: indoor | Hydronic heater | 76.2451 | A | CEC Survey | 2017 | 15 | I | 113.9037 | TON | 8 | 1.4939 | 1.277 | 1.1699
13051 | 13 | GA | 051 | Chatham |  | 2104008630 | Hydronic heater: pellet-fired | Pellet Hydronic Heater | 3.315 | A | CEC Survey | 2017 | 15 | I | 4.9523 | TON | 8 | 1.4939 | 1.277 | 1.1699
13051 | 13 | GA | 051 | Chatham |  | 2104008100 | Fireplace: general | Fireplace: general | 7038.8629 | A | CEC Survey | 2017 | 15 | I | 1701.7991 | TON | 8 | 0.24177 | 1.277 | 0.18933
13051 | 13 | GA | 051 | Chatham |  | 2104008210 | Woodstove: fireplace inserts; non-EPA certified | Woodstove or Fireplace Insert | 1597.4953 | A | CEC Survey | 2017 | 15 | I | 613.6586 | TON | 8 | 0.38414 | 1.277 | 0.30081
13051 | 13 | GA | 051 | Chatham |  | 2104008220 | Woodstove: fireplace inserts; EPA certified; non-catalytic | Woodstove or Fireplace Insert | 2112.8164 | A | CEC Survey | 2017 | 15 | I | 811.613 | TON | 8 | 0.38414 | 1.277 | 0.30081
13051 | 13 | GA | 051 | Chatham |  | 2104008230 | Woodstove: fireplace inserts; EPA certified; catalytic | Woodstove or Fireplace Insert | 1442.899 | A | CEC Survey | 2017 | 15 | I | 554.2723 | TON | 8 | 0.38414 | 1.277 | 0.30081
13051 | 13 | GA | 051 | Chatham |  | 2104008700 | Outdoor wood burning device, NEC (fire-pits, chimeas, etc) |  | 11238.8583 | A | CEC Survey | 2017 | 15 | I | 2588.2425 | TON | 8 | 0.23029 | 1.277 | 0.18034
13051 | 13 | GA | 051 | Chatham |  | 2104008400 | Woodstove: pellet-fired, general | Pellet Woodstove | 2264.5387 | A | CEC Survey | 2017 | 15 | I | 255.3282 | TON | 8 | 0.11275 | 1.277 | 0.088293
13051 | 13 | GA | 051 | Chatham |  | 2104009000 | Wax Log; Total: All Combustor Types |  | 1542.971 | A | CEC Survey | 2017 | 15 | I | 361.2594 | TON | 8 | 0.23413 | 1.277 | 0.18335
13051 | 13 | GA | 051 | Chatham |  | 2104008310 | Woodstove: freestanding; non-EPA certified | Woodstove or Fireplace Insert | 1628.0705 | A | CEC Survey | 2017 | 15 | I | 1099.0461 | TON | 8 | 0.67506 | 1.277 | 0.52863
13051 | 13 | GA | 051 | Chatham |  | 2104008320 | Woodstove: freestanding; EPA certified; non-catalytic | Woodstove or Fireplace Insert | 2153.2546 | A | CEC Survey | 2017 | 15 | I | 1453.5772 | TON | 8 | 0.67506 | 1.277 | 0.52863
13051 | 13 | GA | 051 | Chatham |  | 2104008330 | Woodstove: freestanding; EPA certified; catalytic | Woodstove or Fireplace Insert | 1470.5153 | A | CEC Survey | 2017 | 15 | I | 992.6868 | TON | 8 | 0.67506 | 1.277 | 0.52863
13053 | 13 | GA | 053 | Chattahoochee |  | 2104008510 | Furnace: Indoor, cordwood-fired, non-EPA certified | Furnace | 7.6184 | A | CEC Survey | 2017 | 15 | I | 13.5576 | TON | 8 | 1.7796 | 1.2935 | 1.3758
13053 | 13 | GA | 053 | Chattahoochee |  | 2104008530 | Furnace: Indoor, pellet-fired, general | Furnace-Pellet | 0.61771 | A | CEC Survey | 2017 | 15 | I | 1.0993 | TON | 8 | 1.7796 | 1.2935 | 1.3758
13053 | 13 | GA | 053 | Chattahoochee |  | 2104008610 | Hydronic heater: outdoor | Hydronic heater | 7.4125 | A | CEC Survey | 2017 | 15 | I | 13.1912 | TON | 8 | 1.7796 | 1.2935 | 1.3758
13053 | 13 | GA | 053 | Chattahoochee |  | 2104008620 | Hydronic heater: indoor | Hydronic heater | 4.7357 | A | CEC Survey | 2017 | 15 | I | 8.4277 | TON | 8 | 1.7796 | 1.2935 | 1.3758
13053 | 13 | GA | 053 | Chattahoochee |  | 2104008630 | Hydronic heater: pellet-fired | Pellet Hydronic Heater | 0.2059 | A | CEC Survey | 2017 | 15 | I | 0.36642 | TON | 8 | 1.7796 | 1.2935 | 1.3758
13053 | 13 | GA | 053 | Chattahoochee |  | 2104008100 | Fireplace: general | Fireplace: general | 219.4282 | A | CEC Survey | 2017 | 15 | I | 71.4061 | TON | 8 | 0.32542 | 1.2935 | 0.25158
13053 | 13 | GA | 053 | Chattahoochee |  | 2104008210 | Woodstove: fireplace inserts; non-EPA certified | Woodstove or Fireplace Insert | 42.2753 | A | CEC Survey | 2017 | 15 | I | 27.599 | TON | 8 | 0.65284 | 1.2935 | 0.50471
13053 | 13 | GA | 053 | Chattahoochee |  | 2104008220 | Woodstove: fireplace inserts; EPA certified; non-catalytic | Woodstove or Fireplace Insert | 55.9125 | A | CEC Survey | 2017 | 15 | I | 36.5019 | TON | 8 | 0.65284 | 1.2935 | 0.50471
13053 | 13 | GA | 053 | Chattahoochee |  | 2104008230 | Woodstove: fireplace inserts; EPA certified; catalytic | Woodstove or Fireplace Insert | 38.1842 | A | CEC Survey | 2017 | 15 | I | 24.9281 | TON | 8 | 0.65284 | 1.2935 | 0.50471
13053 | 13 | GA | 053 | Chattahoochee |  | 2104008700 | Outdoor wood burning device, NEC (fire-pits, chimeas, etc) |  | 261.3949 | A | CEC Survey | 2017 | 15 | I | 53.2433 | TON | 8 | 0.20369 | 1.2935 | 0.15747
13053 | 13 | GA | 053 | Chattahoochee |  | 2104008400 | Woodstove: pellet-fired, general | Pellet Woodstove | 49.8852 | A | CEC Survey | 2017 | 15 | I | 12.8801 | TON | 8 | 0.2582 | 1.2935 | 0.19961
13053 | 13 | GA | 053 | Chattahoochee |  | 2104009000 | Wax Log; Total: All Combustor Types |  | 35.9792 | A | CEC Survey | 2017 | 15 | I | 8.4239 | TON | 8 | 0.23413 | 1.2935 | 0.18101
13053 | 13 | GA | 053 | Chattahoochee |  | 2104008310 | Woodstove: freestanding; non-EPA certified | Woodstove or Fireplace Insert | 56.5642 | A | CEC Survey | 2017 | 15 | I | 59.1018 | TON | 8 | 1.0449 | 1.2935 | 0.80778
13053 | 13 | GA | 053 | Chattahoochee |  | 2104008320 | Woodstove: freestanding; EPA certified; non-catalytic | Woodstove or Fireplace Insert | 74.8107 | A | CEC Survey | 2017 | 15 | I | 78.167 | TON | 8 | 1.0449 | 1.2935 | 0.80778
13053 | 13 | GA | 053 | Chattahoochee |  | 2104008330 | Woodstove: freestanding; EPA certified; catalytic | Woodstove or Fireplace Insert | 51.0902 | A | CEC Survey | 2017 | 15 | I | 53.3823 | TON | 8 | 1.0449 | 1.2935 | 0.80778
13055 | 13 | GA | 055 | Chattooga |  | 2104008510 | Furnace: Indoor, cordwood-fired, non-EPA certified | Furnace | 55.4276 | A | CEC Survey | 2017 | 15 | I | 105.4087 | TON | 8 | 1.9017 | 1.3202 | 1.4405
13055 | 13 | GA | 055 | Chattooga |  | 2104008530 | Furnace: Indoor, pellet-fired, general | Furnace-Pellet | 4.4941 | A | CEC Survey | 2017 | 15 | I | 8.5466 | TON | 8 | 1.9017 | 1.3202 | 1.4405
13055 | 13 | GA | 055 | Chattooga |  | 2104008610 | Hydronic heater: outdoor | Hydronic heater | 53.9295 | A | CEC Survey | 2017 | 15 | I | 102.5598 | TON | 8 | 1.9017 | 1.3202 | 1.4405
13055 | 13 | GA | 055 | Chattooga |  | 2104008620 | Hydronic heater: indoor | Hydronic heater | 34.455 | A | CEC Survey | 2017 | 15 | I | 65.5243 | TON | 8 | 1.9017 | 1.3202 | 1.4405
13055 | 13 | GA | 055 | Chattooga |  | 2104008630 | Hydronic heater: pellet-fired | Pellet Hydronic Heater | 1.498 | A | CEC Survey | 2017 | 15 | I | 2.8489 | TON | 8 | 1.9017 | 1.3202 | 1.4405
13055 | 13 | GA | 055 | Chattooga |  | 2104008100 | Fireplace: general | Fireplace: general | 1174.9511 | A | CEC Survey | 2017 | 15 | I | 348.6133 | TON | 8 | 0.2967 | 1.3202 | 0.22474
13055 | 13 | GA | 055 | Chattooga |  | 2104008210 | Woodstove: fireplace inserts; non-EPA certified | Woodstove or Fireplace Insert | 247.9715 | A | CEC Survey | 2017 | 15 | I | 170.3951 | TON | 8 | 0.68716 | 1.3202 | 0.52049
13055 | 13 | GA | 055 | Chattooga |  | 2104008220 | Woodstove: fireplace inserts; EPA certified; non-catalytic | Woodstove or Fireplace Insert | 327.9623 | A | CEC Survey | 2017 | 15 | I | 225.3612 | TON | 8 | 0.68716 | 1.3202 | 0.52049
13055 | 13 | GA | 055 | Chattooga |  | 2104008230 | Woodstove: fireplace inserts; EPA certified; catalytic | Woodstove or Fireplace Insert | 223.9742 | A | CEC Survey | 2017 | 15 | I | 153.9052 | TON | 8 | 0.68716 | 1.3202 | 0.52049
13055 | 13 | GA | 055 | Chattooga |  | 2104008700 | Outdoor wood burning device, NEC (fire-pits, chimeas, etc) |  | 1396.072 | A | CEC Survey | 2017 | 15 | I | 314.1889 | TON | 8 | 0.22505 | 1.3202 | 0.17047
13055 | 13 | GA | 055 | Chattooga |  | 2104008400 | Woodstove: pellet-fired, general | Pellet Woodstove | 320.4506 | A | CEC Survey | 2017 | 15 | I | 109.1783 | TON | 8 | 0.3407 | 1.3202 | 0.25807
13055 | 13 | GA | 055 | Chattooga |  | 2104009000 | Wax Log; Total: All Combustor Types |  | 132.9006 | A | CEC Survey | 2017 | 15 | I | 45.6419 | TON | 8 | 0.34343 | 1.3202 | 0.26013
13055 | 13 | GA | 055 | Chattooga |  | 2104008310 | Woodstove: freestanding; non-EPA certified | Woodstove or Fireplace Insert | 344.9386 | A | CEC Survey | 2017 | 15 | I | 391.8932 | TON | 8 | 1.1361 | 1.3202 | 0.86057
13055 | 13 | GA | 055 | Chattooga |  | 2104008320 | Woodstove: freestanding; EPA certified; non-catalytic | Woodstove or Fireplace Insert | 456.2091 | A | CEC Survey | 2017 | 15 | I | 518.3104 | TON | 8 | 1.1361 | 1.3202 | 0.86057
13055 | 13 | GA | 055 | Chattooga |  | 2104008330 | Woodstove: freestanding; EPA certified; catalytic | Woodstove or Fireplace Insert | 311.5574 | A | CEC Survey | 2017 | 15 | I | 353.9681 | TON | 8 | 1.1361 | 1.3202 | 0.86057
13057 | 13 | GA | 057 | Cherokee |  | 2104008510 | Furnace: Indoor, cordwood-fired, non-EPA certified | Furnace | 304.0744 | A | CEC Survey | 2017 | 15 | I | 445.5405 | TON | 8 | 1.4652 | 1.1472 | 1.2772
13057 | 13 | GA | 057 | Cherokee |  | 2104008530 | Furnace: Indoor, pellet-fired, general | Furnace-Pellet | 24.6547 | A | CEC Survey | 2017 | 15 | I | 36.1249 | TON | 8 | 1.4652 | 1.1472 | 1.2772
13057 | 13 | GA | 057 | Cherokee |  | 2104008610 | Hydronic heater: outdoor | Hydronic heater | 295.8561 | A | CEC Survey | 2017 | 15 | I | 433.4989 | TON | 8 | 1.4652 | 1.1472 | 1.2772
13057 | 13 | GA | 057 | Cherokee |  | 2104008620 | Hydronic heater: indoor | Hydronic heater | 189.0192 | A | CEC Survey | 2017 | 15 | I | 276.9576 | TON | 8 | 1.4652 | 1.1472 | 1.2772
13057 | 13 | GA | 057 | Cherokee |  | 2104008630 | Hydronic heater: pellet-fired | Pellet Hydronic Heater | 8.2182 | A | CEC Survey | 2017 | 15 | I | 12.0416 | TON | 8 | 1.4652 | 1.1472 | 1.2772
13057 | 13 | GA | 057 | Cherokee |  | 2104008100 | Fireplace: general | Fireplace: general | 18997.3081 | A | CEC Survey | 2017 | 15 | I | 3831.3313 | TON | 8 | 0.20168 | 1.1472 | 0.1758
13057 | 13 | GA | 057 | Cherokee |  | 2104008210 | Woodstove: fireplace inserts; non-EPA certified | Woodstove or Fireplace Insert | 1604.0184 | A | CEC Survey | 2017 | 15 | I | 1001.7564 | TON | 8 | 0.62453 | 1.1472 | 0.54439
13057 | 13 | GA | 057 | Cherokee |  | 2104008220 | Woodstove: fireplace inserts; EPA certified; non-catalytic | Woodstove or Fireplace Insert | 2121.4437 | A | CEC Survey | 2017 | 15 | I | 1324.9036 | TON | 8 | 0.62453 | 1.1472 | 0.54439
13057 | 13 | GA | 057 | Cherokee |  | 2104008230 | Woodstove: fireplace inserts; EPA certified; catalytic | Woodstove or Fireplace Insert | 1448.7909 | A | CEC Survey | 2017 | 15 | I | 904.8122 | TON | 8 | 0.62453 | 1.1472 | 0.54439
13057 | 13 | GA | 057 | Cherokee |  | 2104008700 | Outdoor wood burning device, NEC (fire-pits, chimeas, etc) |  | 12618.2763 | A | CEC Survey | 2017 | 15 | I | 2572.1243 | TON | 8 | 0.20384 | 1.1472 | 0.17769
13057 | 13 | GA | 057 | Cherokee |  | 2104008400 | Woodstove: pellet-fired, general | Pellet Woodstove | 2500.0023 | A | CEC Survey | 2017 | 15 | I | 656.3395 | TON | 8 | 0.26254 | 1.1472 | 0.22885
13057 | 13 | GA | 057 | Cherokee |  | 2104009000 | Wax Log; Total: All Combustor Types |  | 769.2789 | A | CEC Survey | 2017 | 15 | I | 264.1925 | TON | 8 | 0.34343 | 1.1472 | 0.29936
13057 | 13 | GA | 057 | Cherokee |  | 2104008310 | Woodstove: freestanding; non-EPA certified | Woodstove or Fireplace Insert | 1850.0677 | A | CEC Survey | 2017 | 15 | I | 1420.4164 | TON | 8 | 0.76776 | 1.1472 | 0.66925
13057 | 13 | GA | 057 | Cherokee |  | 2104008320 | Woodstove: freestanding; EPA certified; non-catalytic | Woodstove or Fireplace Insert | 2446.8638 | A | CEC Survey | 2017 | 15 | I | 1878.6152 | TON | 8 | 0.76776 | 1.1472 | 0.66925
13057 | 13 | GA | 057 | Cherokee |  | 2104008330 | Woodstove: freestanding; EPA certified; catalytic | Woodstove or Fireplace Insert | 1671.0289 | A | CEC Survey | 2017 | 15 | I | 1282.9568 | TON | 8 | 0.76776 | 1.1472 | 0.66925
13059 | 13 | GA | 059 | Clarke |  | 2104008510 | Furnace: Indoor, cordwood-fired, non-EPA certified | Furnace | 98.124 | A | CEC Survey | 2017 | 15 | I | 119.8895 | TON | 8 | 1.2218 | 1.1936 | 1.0236
13059 | 13 | GA | 059 | Clarke |  | 2104008530 | Furnace: Indoor, pellet-fired, general | Furnace-Pellet | 7.956 | A | CEC Survey | 2017 | 15 | I | 9.7208 | TON | 8 | 1.2218 | 1.1936 | 1.0236
13059 | 13 | GA | 059 | Clarke |  | 2104008610 | Hydronic heater: outdoor | Hydronic heater | 95.472 | A | CEC Survey | 2017 | 15 | I | 116.6492 | TON | 8 | 1.2218 | 1.1936 | 1.0236
13059 | 13 | GA | 059 | Clarke |  | 2104008620 | Hydronic heater: indoor | Hydronic heater | 60.996 | A | CEC Survey | 2017 | 15 | I | 74.5259 | TON | 8 | 1.2218 | 1.1936 | 1.0236
13059 | 13 | GA | 059 | Clarke |  | 2104008630 | Hydronic heater: pellet-fired | Pellet Hydronic Heater | 2.652 | A | CEC Survey | 2017 | 15 | I | 3.2403 | TON | 8 | 1.2218 | 1.1936 | 1.0236
13059 | 13 | GA | 059 | Clarke |  | 2104008100 | Fireplace: general | Fireplace: general | 4628.3713 | A | CEC Survey | 2017 | 15 | I | 793.6824 | TON | 8 | 0.17148 | 1.1936 | 0.14367
13059 | 13 | GA | 059 | Clarke |  | 2104008210 | Woodstove: fireplace inserts; non-EPA certified | Woodstove or Fireplace Insert | 661.9401 | A | CEC Survey | 2017 | 15 | I | 376.5281 | TON | 8 | 0.56882 | 1.1936 | 0.47656
13059 | 13 | GA | 059 | Clarke |  | 2104008220 | Woodstove: fireplace inserts; EPA certified; non-catalytic | Woodstove or Fireplace Insert | 875.4692 | A | CEC Survey | 2017 | 15 | I | 497.9887 | TON | 8 | 0.56882 | 1.1936 | 0.47656
13059 | 13 | GA | 059 | Clarke |  | 2104008230 | Woodstove: fireplace inserts; EPA certified; catalytic | Woodstove or Fireplace Insert | 597.8814 | A | CEC Survey | 2017 | 15 | I | 340.0899 | TON | 8 | 0.56882 | 1.1936 | 0.47656
13059 | 13 | GA | 059 | Clarke |  | 2104008700 | Outdoor wood burning device, NEC (fire-pits, chimeas, etc) |  | 3416.9825 | A | CEC Survey | 2017 | 15 | I | 874.6226 | TON | 8 | 0.25596 | 1.1936 | 0.21445
13059 | 13 | GA | 059 | Clarke |  | 2104008400 | Woodstove: pellet-fired, general | Pellet Woodstove | 764.7156 | A | CEC Survey | 2017 | 15 | I | 269.8551 | TON | 8 | 0.35288 | 1.1936 | 0.29565
13059 | 13 | GA | 059 | Clarke |  | 2104009000 | Wax Log; Total: All Combustor Types |  | 664.8763 | A | CEC Survey | 2017 | 15 | I | 228.3377 | TON | 8 | 0.34343 | 1.1936 | 0.28773
13059 | 13 | GA | 059 | Clarke |  | 2104008310 | Woodstove: freestanding; non-EPA certified | Woodstove or Fireplace Insert | 764.6756 | A | CEC Survey | 2017 | 15 | I | 540.3956 | TON | 8 | 0.7067 | 1.1936 | 0.59207
13059 | 13 | GA | 059 | Clarke |  | 2104008320 | Woodstove: freestanding; EPA certified; non-catalytic | Woodstove or Fireplace Insert | 1011.3452 | A | CEC Survey | 2017 | 15 | I | 714.7168 | TON | 8 | 0.7067 | 1.1936 | 0.59207
13059 | 13 | GA | 059 | Clarke |  | 2104008330 | Woodstove: freestanding; EPA certified; catalytic | Woodstove or Fireplace Insert | 690.6748 | A | CEC Survey | 2017 | 15 | I | 488.0993 | TON | 8 | 0.7067 | 1.1936 | 0.59207
13061 | 13 | GA | 061 | Clay |  | 2104008510 | Furnace: Indoor, cordwood-fired, non-EPA certified | Furnace | 5.1642 | A | CEC Survey | 2017 | 15 | I | 9.6354 | TON | 8 | 1.8658 | 1.3256 | 1.4075
13061 | 13 | GA | 061 | Clay |  | 2104008530 | Furnace: Indoor, pellet-fired, general | Furnace-Pellet | 0.41872 | A | CEC Survey | 2017 | 15 | I | 0.78125 | TON | 8 | 1.8658 | 1.3256 | 1.4075
13061 | 13 | GA | 061 | Clay |  | 2104008610 | Hydronic heater: outdoor | Hydronic heater | 5.0246 | A | CEC Survey | 2017 | 15 | I | 9.375 | TON | 8 | 1.8658 | 1.3256 | 1.4075
13061 | 13 | GA | 061 | Clay |  | 2104008620 | Hydronic heater: indoor | Hydronic heater | 3.2102 | A | CEC Survey | 2017 | 15 | I | 5.9896 | TON | 8 | 1.8658 | 1.3256 | 1.4075
13061 | 13 | GA | 061 | Clay |  | 2104008630 | Hydronic heater: pellet-fired | Pellet Hydronic Heater | 0.13957 | A | CEC Survey | 2017 | 15 | I | 0.26042 | TON | 8 | 1.8658 | 1.3256 | 1.4075
13061 | 13 | GA | 061 | Clay |  | 2104008100 | Fireplace: general | Fireplace: general | 73.9924 | A | CEC Survey | 2017 | 15 | I | 26.1728 | TON | 8 | 0.35372 | 1.3256 | 0.26684
13061 | 13 | GA | 061 | Clay |  | 2104008210 | Woodstove: fireplace inserts; non-EPA certified | Woodstove or Fireplace Insert | 33.4089 | A | CEC Survey | 2017 | 15 | I | 17.6735 | TON | 8 | 0.529 | 1.3256 | 0.39907
13061 | 13 | GA | 061 | Clay |  | 2104008220 | Woodstove: fireplace inserts; EPA certified; non-catalytic | Woodstove or Fireplace Insert | 44.186 | A | CEC Survey | 2017 | 15 | I | 23.3746 | TON | 8 | 0.529 | 1.3256 | 0.39907
13061 | 13 | GA | 061 | Clay |  | 2104008230 | Woodstove: fireplace inserts; EPA certified; catalytic | Woodstove or Fireplace Insert | 30.1758 | A | CEC Survey | 2017 | 15 | I | 15.9632 | TON | 8 | 0.529 | 1.3256 | 0.39907
13061 | 13 | GA | 061 | Clay |  | 2104008700 | Outdoor wood burning device, NEC (fire-pits, chimeas, etc) |  | 161.5993 | A | CEC Survey | 2017 | 15 | I | 36.4311 | TON | 8 | 0.22544 | 1.3256 | 0.17007
13061 | 13 | GA | 061 | Clay |  | 2104008400 | Woodstove: pellet-fired, general | Pellet Woodstove | 41.3306 | A | CEC Survey | 2017 | 15 | I | 9.8068 | TON | 8 | 0.23728 | 1.3256 | 0.179
13061 | 13 | GA | 061 | Clay |  | 2104009000 | Wax Log; Total: All Combustor Types |  | 16.5749 | A | CEC Survey | 2017 | 15 | I | 3.8807 | TON | 8 | 0.23413 | 1.3256 | 0.17662
13061 | 13 | GA | 061 | Clay |  | 2104008310 | Woodstove: freestanding; non-EPA certified | Woodstove or Fireplace Insert | 47.2093 | A | CEC Survey | 2017 | 15 | I | 54.8746 | TON | 8 | 1.1624 | 1.3256 | 0.87686
13061 | 13 | GA | 061 | Clay |  | 2104008320 | Woodstove: freestanding; EPA certified; non-catalytic | Woodstove or Fireplace Insert | 62.4381 | A | CEC Survey | 2017 | 15 | I | 72.5761 | TON | 8 | 1.1624 | 1.3256 | 0.87686
13061 | 13 | GA | 061 | Clay |  | 2104008330 | Woodstove: freestanding; EPA certified; catalytic | Woodstove or Fireplace Insert | 42.6406 | A | CEC Survey | 2017 | 15 | I | 49.5642 | TON | 8 | 1.1624 | 1.3256 | 0.87686
13063 | 13 | GA | 063 | Clayton |  | 2104008510 | Furnace: Indoor, cordwood-fired, non-EPA certified | Furnace | 159.9604 | A | CEC Survey | 2017 | 15 | I | 49.5821 | TON | 8 | 0.30996 | 1.2725 | 0.24359
13063 | 13 | GA | 063 | Clayton |  | 2104008530 | Furnace: Indoor, pellet-fired, general | Furnace-Pellet | 12.9698 | A | CEC Survey | 2017 | 15 | I | 4.0202 | TON | 8 | 0.30996 | 1.2725 | 0.24359
13063 | 13 | GA | 063 | Clayton |  | 2104008610 | Hydronic heater: outdoor | Hydronic heater | 155.6372 | A | CEC Survey | 2017 | 15 | I | 48.242 | TON | 8 | 0.30996 | 1.2725 | 0.24359
13063 | 13 | GA | 063 | Clayton |  | 2104008620 | Hydronic heater: indoor | Hydronic heater | 99.4349 | A | CEC Survey | 2017 | 15 | I | 30.8213 | TON | 8 | 0.30996 | 1.2725 | 0.24359
13063 | 13 | GA | 063 | Clayton |  | 2104008630 | Hydronic heater: pellet-fired | Pellet Hydronic Heater | 4.3233 | A | CEC Survey | 2017 | 15 | I | 1.3401 | TON | 8 | 0.30996 | 1.2725 | 0.24359
13063 | 13 | GA | 063 | Clayton |  | 2104008100 | Fireplace: general | Fireplace: general | 13384.4137 | A | CEC Survey | 2017 | 15 | I | 1900.4465 | TON | 8 | 0.14199 | 1.2725 | 0.11158
13063 | 13 | GA | 063 | Clayton |  | 2104008210 | Woodstove: fireplace inserts; non-EPA certified | Woodstove or Fireplace Insert | 1323.6374 | A | CEC Survey | 2017 | 15 | I | 741.7223 | TON | 8 | 0.56037 | 1.2725 | 0.44037
13063 | 13 | GA | 063 | Clayton |  | 2104008220 | Woodstove: fireplace inserts; EPA certified; non-catalytic | Woodstove or Fireplace Insert | 1750.6171 | A | CEC Survey | 2017 | 15 | I | 980.9875 | TON | 8 | 0.56037 | 1.2725 | 0.44037
13063 | 13 | GA | 063 | Clayton |  | 2104008230 | Woodstove: fireplace inserts; EPA certified; catalytic | Woodstove or Fireplace Insert | 1195.5434 | A | CEC Survey | 2017 | 15 | I | 669.9427 | TON | 8 | 0.56037 | 1.2725 | 0.44037
13063 | 13 | GA | 063 | Clayton |  | 2104008700 | Outdoor wood burning device, NEC (fire-pits, chimeas, etc) |  | 2040.4826 | A | CEC Survey | 2017 | 15 | I | 2343.2122 | TON | 8 | 1.1484 | 1.2725 | 0.90245
13063 | 13 | GA | 063 | Clayton |  | 2104008400 | Woodstove: pellet-fired, general | Pellet Woodstove | 1818.2489 | A | CEC Survey | 2017 | 15 | I | 646.8656 | TON | 8 | 0.35576 | 1.2725 | 0.27958
13063 | 13 | GA | 063 | Clayton |  | 2104009000 | Wax Log; Total: All Combustor Types |  | 847.4928 | A | CEC Survey | 2017 | 15 | I | 198.4254 | TON | 8 | 0.23413 | 1.2725 | 0.18399
13063 | 13 | GA | 063 | Clayton |  | 2104008310 | Woodstove: freestanding; non-EPA certified | Woodstove or Fireplace Insert | 1313.5217 | A | CEC Survey | 2017 | 15 | I | 792.5783 | TON | 8 | 0.6034 | 1.2725 | 0.47418
13063 | 13 | GA | 063 | Clayton |  | 2104008320 | Woodstove: freestanding; EPA certified; non-catalytic | Woodstove or Fireplace Insert | 1737.2384 | A | CEC Survey | 2017 | 15 | I | 1048.2487 | TON | 8 | 0.6034 | 1.2725 | 0.47418
13063 | 13 | GA | 063 | Clayton |  | 2104008330 | Woodstove: freestanding; EPA certified; catalytic | Woodstove or Fireplace Insert | 1186.4067 | A | CEC Survey | 2017 | 15 | I | 715.8772 | TON | 8 | 0.6034 | 1.2725 | 0.47418
13065 | 13 | GA | 065 | Clinch |  | 2104008510 | Furnace: Indoor, cordwood-fired, non-EPA certified | Furnace | 9.5384 | A | CEC Survey | 2017 | 15 | I | 16.3375 | TON | 8 | 1.7128 | 1.221 | 1.4028
13065 | 13 | GA | 065 | Clinch |  | 2104008530 | Furnace: Indoor, pellet-fired, general | Furnace-Pellet | 0.77338 | A | CEC Survey | 2017 | 15 | I | 1.3247 | TON | 8 | 1.7128 | 1.221 | 1.4028
13065 | 13 | GA | 065 | Clinch |  | 2104008610 | Hydronic heater: outdoor | Hydronic heater | 9.2806 | A | CEC Survey | 2017 | 15 | I | 15.896 | TON | 8 | 1.7128 | 1.221 | 1.4028
13065 | 13 | GA | 065 | Clinch |  | 2104008620 | Hydronic heater: indoor | Hydronic heater | 5.9293 | A | CEC Survey | 2017 | 15 | I | 10.1558 | TON | 8 | 1.7128 | 1.221 | 1.4028
13065 | 13 | GA | 065 | Clinch |  | 2104008630 | Hydronic heater: pellet-fired | Pellet Hydronic Heater | 0.25779 | A | CEC Survey | 2017 | 15 | I | 0.44156 | TON | 8 | 1.7128 | 1.221 | 1.4028
13065 | 13 | GA | 065 | Clinch |  | 2104008100 | Fireplace: general | Fireplace: general | 229.067 | A | CEC Survey | 2017 | 15 | I | 65.8203 | TON | 8 | 0.28734 | 1.221 | 0.23533
13065 | 13 | GA | 065 | Clinch |  | 2104008210 | Woodstove: fireplace inserts; non-EPA certified | Woodstove or Fireplace Insert | 82.7559 | A | CEC Survey | 2017 | 15 | I | 50.6394 | TON | 8 | 0.61191 | 1.221 | 0.50116
13065 | 13 | GA | 065 | Clinch |  | 2104008220 | Woodstove: fireplace inserts; EPA certified; non-catalytic | Woodstove or Fireplace Insert | 109.4513 | A | CEC Survey | 2017 | 15 | I | 66.9746 | TON | 8 | 0.61191 | 1.221 | 0.50116
13065 | 13 | GA | 065 | Clinch |  | 2104008230 | Woodstove: fireplace inserts; EPA certified; catalytic | Woodstove or Fireplace Insert | 74.7472 | A | CEC Survey | 2017 | 15 | I | 45.7388 | TON | 8 | 0.61191 | 1.221 | 0.50116
13065 | 13 | GA | 065 | Clinch |  | 2104008700 | Outdoor wood burning device, NEC (fire-pits, chimeas, etc) |  | 354.8215 | A | CEC Survey | 2017 | 15 | I | 73.6214 | TON | 8 | 0.20749 | 1.221 | 0.16993
13065 | 13 | GA | 065 | Clinch |  | 2104008400 | Woodstove: pellet-fired, general | Pellet Woodstove | 77.1448 | A | CEC Survey | 2017 | 15 | I | 19.5053 | TON | 8 | 0.25284 | 1.221 | 0.20708
13065 | 13 | GA | 065 | Clinch |  | 2104009000 | Wax Log; Total: All Combustor Types |  | 36.999 | A | CEC Survey | 2017 | 15 | I | 8.6627 | TON | 8 | 0.23413 | 1.221 | 0.19175
13065 | 13 | GA | 065 | Clinch |  | 2104008310 | Woodstove: freestanding; non-EPA certified | Woodstove or Fireplace Insert | 91.4247 | A | CEC Survey | 2017 | 15 | I | 93.2708 | TON | 8 | 1.0202 | 1.221 | 0.83554
13065 | 13 | GA | 065 | Clinch |  | 2104008320 | Woodstove: freestanding; EPA certified; non-catalytic | Woodstove or Fireplace Insert | 120.9166 | A | CEC Survey | 2017 | 15 | I | 123.3581 | TON | 8 | 1.0202 | 1.221 | 0.83554
13065 | 13 | GA | 065 | Clinch |  | 2104008330 | Woodstove: freestanding; EPA certified; catalytic | Woodstove or Fireplace Insert | 82.5772 | A | CEC Survey | 2017 | 15 | I | 84.2446 | TON | 8 | 1.0202 | 1.221 | 0.83554
13067 | 13 | GA | 067 | Cobb |  | 2104008510 | Furnace: Indoor, cordwood-fired, non-EPA certified | Furnace | 592.4541 | A | CEC Survey | 2017 | 15 | I | 41.1616 | TON | 8 | 0.069477 | 1.1956 | 0.05811
13067 | 13 | GA | 067 | Cobb |  | 2104008530 | Furnace: Indoor, pellet-fired, general | Furnace-Pellet | 48.0368 | A | CEC Survey | 2017 | 15 | I | 3.3374 | TON | 8 | 0.069477 | 1.1956 | 0.05811
13067 | 13 | GA | 067 | Cobb |  | 2104008610 | Hydronic heater: outdoor | Hydronic heater | 576.4418 | A | CEC Survey | 2017 | 15 | I | 40.0492 | TON | 8 | 0.069477 | 1.1956 | 0.05811
13067 | 13 | GA | 067 | Cobb |  | 2104008620 | Hydronic heater: indoor | Hydronic heater | 368.2823 | A | CEC Survey | 2017 | 15 | I | 25.587 | TON | 8 | 0.069477 | 1.1956 | 0.05811
13067 | 13 | GA | 067 | Cobb |  | 2104008630 | Hydronic heater: pellet-fired | Pellet Hydronic Heater | 16.0123 | A | CEC Survey | 2017 | 15 | I | 1.1125 | TON | 8 | 0.069477 | 1.1956 | 0.05811
13067 | 13 | GA | 067 | Cobb |  | 2104008100 | Fireplace: general | Fireplace: general | 55602.9271 | A | CEC Survey | 2017 | 15 | I | 6755.9693 | TON | 8 | 0.1215 | 1.1956 | 0.10163
13067 | 13 | GA | 067 | Cobb |  | 2104008210 | Woodstove: fireplace inserts; non-EPA certified | Woodstove or Fireplace Insert | 3469.9329 | A | CEC Survey | 2017 | 15 | I | 1970.8522 | TON | 8 | 0.56798 | 1.1956 | 0.47506
13067 | 13 | GA | 067 | Cobb |  | 2104008220 | Woodstove: fireplace inserts; EPA certified; non-catalytic | Woodstove or Fireplace Insert | 4589.2661 | A | CEC Survey | 2017 | 15 | I | 2606.6109 | TON | 8 | 0.56798 | 1.1956 | 0.47506
13067 | 13 | GA | 067 | Cobb |  | 2104008230 | Woodstove: fireplace inserts; EPA certified; catalytic | Woodstove or Fireplace Insert | 3134.133 | A | CEC Survey | 2017 | 15 | I | 1780.1245 | TON | 8 | 0.56798 | 1.1956 | 0.47506
13067 | 13 | GA | 067 | Cobb |  | 2104008700 | Outdoor wood burning device, NEC (fire-pits, chimeas, etc) |  | 1505.0514 | A | CEC Survey | 2017 | 15 | I | 6866.8039 | TON | 8 | 4.5625 | 1.1956 | 3.8161
13067 | 13 | GA | 067 | Cobb |  | 2104008400 | Woodstove: pellet-fired, general | Pellet Woodstove | 5497.5069 | A | CEC Survey | 2017 | 15 | I | 2577.4078 | TON | 8 | 0.46883 | 1.1956 | 0.39213
13067 | 13 | GA | 067 | Cobb |  | 2104009000 | Wax Log; Total: All Combustor Types |  | 2538.3059 | A | CEC Survey | 2017 | 15 | I | 871.7272 | TON | 8 | 0.34343 | 1.1956 | 0.28724
13067 | 13 | GA | 067 | Cobb |  | 2104008310 | Woodstove: freestanding; non-EPA certified | Woodstove or Fireplace Insert | 3743.0132 | A | CEC Survey | 2017 | 15 | I | 2098.1401 | TON | 8 | 0.56055 | 1.1956 | 0.46884
13067 | 13 | GA | 067 | Cobb |  | 2104008320 | Woodstove: freestanding; EPA certified; non-catalytic | Woodstove or Fireplace Insert | 4950.4368 | A | CEC Survey | 2017 | 15 | I | 2774.9595 | TON | 8 | 0.56055 | 1.1956 | 0.46884
13067 | 13 | GA | 067 | Cobb |  | 2104008330 | Woodstove: freestanding; EPA certified; catalytic | Woodstove or Fireplace Insert | 3380.7861 | A | CEC Survey | 2017 | 15 | I | 1895.0943 | TON | 8 | 0.56055 | 1.1956 | 0.46884
13069 | 13 | GA | 069 | Coffee |  | 2104008510 | Furnace: Indoor, cordwood-fired, non-EPA certified | Furnace | 48.0204 | A | CEC Survey | 2017 | 15 | I | 80.2709 | TON | 8 | 1.6716 | 1.2095 | 1.3821
13069 | 13 | GA | 069 | Coffee |  | 2104008530 | Furnace: Indoor, pellet-fired, general | Furnace-Pellet | 3.8935 | A | CEC Survey | 2017 | 15 | I | 6.5084 | TON | 8 | 1.6716 | 1.2095 | 1.3821
13069 | 13 | GA | 069 | Coffee |  | 2104008610 | Hydronic heater: outdoor | Hydronic heater | 46.7226 | A | CEC Survey | 2017 | 15 | I | 78.1014 | TON | 8 | 1.6716 | 1.2095 | 1.3821
13069 | 13 | GA | 069 | Coffee |  | 2104008620 | Hydronic heater: indoor | Hydronic heater | 29.8505 | A | CEC Survey | 2017 | 15 | I | 49.8981 | TON | 8 | 1.6716 | 1.2095 | 1.3821
13069 | 13 | GA | 069 | Coffee |  | 2104008630 | Hydronic heater: pellet-fired | Pellet Hydronic Heater | 1.2978 | A | CEC Survey | 2017 | 15 | I | 2.1695 | TON | 8 | 1.6716 | 1.2095 | 1.3821
13069 | 13 | GA | 069 | Coffee |  | 2104008100 | Fireplace: general | Fireplace: general | 948.936 | A | CEC Survey | 2017 | 15 | I | 279.4391 | TON | 8 | 0.29448 | 1.2095 | 0.24347
13069 | 13 | GA | 069 | Coffee |  | 2104008210 | Woodstove: fireplace inserts; non-EPA certified | Woodstove or Fireplace Insert | 400.4656 | A | CEC Survey | 2017 | 15 | I | 192.8505 | TON | 8 | 0.48157 | 1.2095 | 0.39815
13069 | 13 | GA | 069 | Coffee |  | 2104008220 | Woodstove: fireplace inserts; EPA certified; non-catalytic | Woodstove or Fireplace Insert | 529.648 | A | CEC Survey | 2017 | 15 | I | 255.0603 | TON | 8 | 0.48157 | 1.2095 | 0.39815
13069 | 13 | GA | 069 | Coffee |  | 2104008230 | Woodstove: fireplace inserts; EPA certified; catalytic | Woodstove or Fireplace Insert | 361.7108 | A | CEC Survey | 2017 | 15 | I | 174.1875 | TON | 8 | 0.48157 | 1.2095 | 0.39815
13069 | 13 | GA | 069 | Coffee |  | 2104008700 | Outdoor wood burning device, NEC (fire-pits, chimeas, etc) |  | 1890.0948 | A | CEC Survey | 2017 | 15 | I | 387.6965 | TON | 8 | 0.20512 | 1.2095 | 0.16959
13069 | 13 | GA | 069 | Coffee |  | 2104008400 | Woodstove: pellet-fired, general | Pellet Woodstove | 433.1949 | A | CEC Survey | 2017 | 15 | I | 93.0912 | TON | 8 | 0.21489 | 1.2095 | 0.17767
13069 | 13 | GA | 069 | Coffee |  | 2104009000 | Wax Log; Total: All Combustor Types |  | 205.807 | A | CEC Survey | 2017 | 15 | I | 48.1861 | TON | 8 | 0.23413 | 1.2095 | 0.19358
13069 | 13 | GA | 069 | Coffee |  | 2104008310 | Woodstove: freestanding; non-EPA certified | Woodstove or Fireplace Insert | 485.0106 | A | CEC Survey | 2017 | 15 | I | 474.9528 | TON | 8 | 0.97926 | 1.2095 | 0.80964
13069 | 13 | GA | 069 | Coffee |  | 2104008320 | Woodstove: freestanding; EPA certified; non-catalytic | Woodstove or Fireplace Insert | 641.4657 | A | CEC Survey | 2017 | 15 | I | 628.1634 | TON | 8 | 0.97926 | 1.2095 | 0.80964
13069 | 13 | GA | 069 | Coffee |  | 2104008330 | Woodstove: freestanding; EPA certified; catalytic | Woodstove or Fireplace Insert | 438.0741 | A | CEC Survey | 2017 | 15 | I | 428.9897 | TON | 8 | 0.97926 | 1.2095 | 0.80964
13071 | 13 | GA | 071 | Colquitt |  | 2104008510 | Furnace: Indoor, cordwood-fired, non-EPA certified | Furnace | 44.7877 | A | CEC Survey | 2017 | 15 | I | 78.9327 | TON | 8 | 1.7624 | 1.258 | 1.4009
13071 | 13 | GA | 071 | Colquitt |  | 2104008530 | Furnace: Indoor, pellet-fired, general | Furnace-Pellet | 3.6314 | A | CEC Survey | 2017 | 15 | I | 6.3999 | TON | 8 | 1.7624 | 1.258 | 1.4009
13071 | 13 | GA | 071 | Colquitt |  | 2104008610 | Hydronic heater: outdoor | Hydronic heater | 43.5773 | A | CEC Survey | 2017 | 15 | I | 76.7994 | TON | 8 | 1.7624 | 1.258 | 1.4009
13071 | 13 | GA | 071 | Colquitt |  | 2104008620 | Hydronic heater: indoor | Hydronic heater | 27.841 | A | CEC Survey | 2017 | 15 | I | 49.0663 | TON | 8 | 1.7624 | 1.258 | 1.4009
13071 | 13 | GA | 071 | Colquitt |  | 2104008630 | Hydronic heater: pellet-fired | Pellet Hydronic Heater | 1.2105 | A | CEC Survey | 2017 | 15 | I | 2.1333 | TON | 8 | 1.7624 | 1.258 | 1.4009
13071 | 13 | GA | 071 | Colquitt |  | 2104008100 | Fireplace: general | Fireplace: general | 934.3936 | A | CEC Survey | 2017 | 15 | I | 288.3411 | TON | 8 | 0.30859 | 1.258 | 0.2453
13071 | 13 | GA | 071 | Colquitt |  | 2104008210 | Woodstove: fireplace inserts; non-EPA certified | Woodstove or Fireplace Insert | 399.0146 | A | CEC Survey | 2017 | 15 | I | 184.7235 | TON | 8 | 0.46295 | 1.258 | 0.368
13071 | 13 | GA | 071 | Colquitt |  | 2104008220 | Woodstove: fireplace inserts; EPA certified; non-catalytic | Woodstove or Fireplace Insert | 527.729 | A | CEC Survey | 2017 | 15 | I | 244.3117 | TON | 8 | 0.46295 | 1.258 | 0.368
13071 | 13 | GA | 071 | Colquitt |  | 2104008230 | Woodstove: fireplace inserts; EPA certified; catalytic | Woodstove or Fireplace Insert | 360.4003 | A | CEC Survey | 2017 | 15 | I | 166.847 | TON | 8 | 0.46295 | 1.258 | 0.368
13071 | 13 | GA | 071 | Colquitt |  | 2104008700 | Outdoor wood burning device, NEC (fire-pits, chimeas, etc) |  | 1956.0887 | A | CEC Survey | 2017 | 15 | I | 417.6027 | TON | 8 | 0.21349 | 1.258 | 0.1697
13071 | 13 | GA | 071 | Colquitt |  | 2104008400 | Woodstove: pellet-fired, general | Pellet Woodstove | 438.6509 | A | CEC Survey | 2017 | 15 | I | 84.56 | TON | 8 | 0.19277 | 1.258 | 0.15324
13071 | 13 | GA | 071 | Colquitt |  | 2104009000 | Wax Log; Total: All Combustor Types |  | 224.048 | A | CEC Survey | 2017 | 15 | I | 52.4569 | TON | 8 | 0.23413 | 1.258 | 0.18611
13071 | 13 | GA | 071 | Colquitt |  | 2104008310 | Woodstove: freestanding; non-EPA certified | Woodstove or Fireplace Insert | 482.8305 | A | CEC Survey | 2017 | 15 | I | 470.173 | TON | 8 | 0.97378 | 1.258 | 0.77407
13071 | 13 | GA | 071 | Colquitt |  | 2104008320 | Woodstove: freestanding; EPA certified; non-catalytic | Woodstove or Fireplace Insert | 638.5823 | A | CEC Survey | 2017 | 15 | I | 621.8418 | TON | 8 | 0.97378 | 1.258 | 0.77407
13071 | 13 | GA | 071 | Colquitt |  | 2104008330 | Woodstove: freestanding; EPA certified; catalytic | Woodstove or Fireplace Insert | 436.105 | A | CEC Survey | 2017 | 15 | I | 424.6724 | TON | 8 | 0.97378 | 1.258 | 0.77407
13073 | 13 | GA | 073 | Columbia |  | 2104008510 | Furnace: Indoor, cordwood-fired, non-EPA certified | Furnace | 117.0158 | A | CEC Survey | 2017 | 15 | I | 181.3099 | TON | 8 | 1.5494 | 1.203 | 1.288
13073 | 13 | GA | 073 | Columbia |  | 2104008530 | Furnace: Indoor, pellet-fired, general | Furnace-Pellet | 9.4878 | A | CEC Survey | 2017 | 15 | I | 14.7008 | TON | 8 | 1.5494 | 1.203 | 1.288
13073 | 13 | GA | 073 | Columbia |  | 2104008610 | Hydronic heater: outdoor | Hydronic heater | 113.8532 | A | CEC Survey | 2017 | 15 | I | 176.4097 | TON | 8 | 1.5494 | 1.203 | 1.288
13073 | 13 | GA | 073 | Columbia |  | 2104008620 | Hydronic heater: indoor | Hydronic heater | 72.7396 | A | CEC Survey | 2017 | 15 | I | 112.7062 | TON | 8 | 1.5494 | 1.203 | 1.288
13073 | 13 | GA | 073 | Columbia |  | 2104008630 | Hydronic heater: pellet-fired | Pellet Hydronic Heater | 3.1626 | A | CEC Survey | 2017 | 15 | I | 4.9003 | TON | 8 | 1.5494 | 1.203 | 1.288
13073 | 13 | GA | 073 | Columbia |  | 2104008100 | Fireplace: general | Fireplace: general | 6598.7169 | A | CEC Survey | 2017 | 15 | I | 1515.9479 | TON | 8 | 0.22973 | 1.203 | 0.19097
13073 | 13 | GA | 073 | Columbia |  | 2104008210 | Woodstove: fireplace inserts; non-EPA certified | Woodstove or Fireplace Insert | 1064.7098 | A | CEC Survey | 2017 | 15 | I | 623.0449 | TON | 8 | 0.58518 | 1.203 | 0.48643
13073 | 13 | GA | 073 | Columbia |  | 2104008220 | Woodstove: fireplace inserts; EPA certified; non-catalytic | Woodstove or Fireplace Insert | 1408.1646 | A | CEC Survey | 2017 | 15 | I | 824.0272 | TON | 8 | 0.58518 | 1.203 | 0.48643
13073 | 13 | GA | 073 | Columbia |  | 2104008230 | Woodstove: fireplace inserts; EPA certified; catalytic | Woodstove or Fireplace Insert | 961.6734 | A | CEC Survey | 2017 | 15 | I | 562.7503 | TON | 8 | 0.58518 | 1.203 | 0.48643
13073 | 13 | GA | 073 | Columbia |  | 2104008700 | Outdoor wood burning device, NEC (fire-pits, chimeas, etc) |  | 6831.826 | A | CEC Survey | 2017 | 15 | I | 1432.1415 | TON | 8 | 0.20963 | 1.203 | 0.17425
13073 | 13 | GA | 073 | Columbia |  | 2104008400 | Woodstove: pellet-fired, general | Pellet Woodstove | 1326.6255 | A | CEC Survey | 2017 | 15 | I | 263.3018 | TON | 8 | 0.19847 | 1.203 | 0.16498
13073 | 13 | GA | 073 | Columbia |  | 2104009000 | Wax Log; Total: All Combustor Types |  | 658.1545 | A | CEC Survey | 2017 | 15 | I | 226.0292 | TON | 8 | 0.34343 | 1.203 | 0.28548
13073 | 13 | GA | 073 | Columbia |  | 2104008310 | Woodstove: freestanding; non-EPA certified | Woodstove or Fireplace Insert | 1081.4093 | A | CEC Survey | 2017 | 15 | I | 822.2483 | TON | 8 | 0.76035 | 1.203 | 0.63204
13073 | 13 | GA | 073 | Columbia |  | 2104008320 | Woodstove: freestanding; EPA certified; non-catalytic | Woodstove or Fireplace Insert | 1430.251 | A | CEC Survey | 2017 | 15 | I | 1087.4897 | TON | 8 | 0.76035 | 1.203 | 0.63204
13073 | 13 | GA | 073 | Columbia |  | 2104008330 | Woodstove: freestanding; EPA certified; catalytic | Woodstove or Fireplace Insert | 976.7568 | A | CEC Survey | 2017 | 15 | I | 742.6759 | TON | 8 | 0.76035 | 1.203 | 0.63204
13075 | 13 | GA | 075 | Cook |  | 2104008510 | Furnace: Indoor, cordwood-fired, non-EPA certified | Furnace | 19.003 | A | CEC Survey | 2017 | 15 | I | 32.6336 | TON | 8 | 1.7173 | 1.2232 | 1.4039
13075 | 13 | GA | 075 | Cook |  | 2104008530 | Furnace: Indoor, pellet-fired, general | Furnace-Pellet | 1.5408 | A | CEC Survey | 2017 | 15 | I | 2.646 | TON | 8 | 1.7173 | 1.2232 | 1.4039
13075 | 13 | GA | 075 | Cook |  | 2104008610 | Hydronic heater: outdoor | Hydronic heater | 18.4894 | A | CEC Survey | 2017 | 15 | I | 31.7516 | TON | 8 | 1.7173 | 1.2232 | 1.4039
13075 | 13 | GA | 075 | Cook |  | 2104008620 | Hydronic heater: indoor | Hydronic heater | 11.8127 | A | CEC Survey | 2017 | 15 | I | 20.2858 | TON | 8 | 1.7173 | 1.2232 | 1.4039
13075 | 13 | GA | 075 | Cook |  | 2104008630 | Hydronic heater: pellet-fired | Pellet Hydronic Heater | 0.51359 | A | CEC Survey | 2017 | 15 | I | 0.88199 | TON | 8 | 1.7173 | 1.2232 | 1.4039
13075 | 13 | GA | 075 | Cook |  | 2104008100 | Fireplace: general | Fireplace: general | 392.0201 | A | CEC Survey | 2017 | 15 | I | 118.2636 | TON | 8 | 0.30168 | 1.2232 | 0.24663
13075 | 13 | GA | 075 | Cook |  | 2104008210 | Woodstove: fireplace inserts; non-EPA certified | Woodstove or Fireplace Insert | 169.1428 | A | CEC Survey | 2017 | 15 | I | 77.7317 | TON | 8 | 0.45956 | 1.2232 | 0.37571
13075 | 13 | GA | 075 | Cook |  | 2104008220 | Woodstove: fireplace inserts; EPA certified; non-catalytic | Woodstove or Fireplace Insert | 223.705 | A | CEC Survey | 2017 | 15 | I | 102.8065 | TON | 8 | 0.45956 | 1.2232 | 0.37571
13075 | 13 | GA | 075 | Cook |  | 2104008230 | Woodstove: fireplace inserts; EPA certified; catalytic | Woodstove or Fireplace Insert | 152.7741 | A | CEC Survey | 2017 | 15 | I | 70.2093 | TON | 8 | 0.45956 | 1.2232 | 0.37571
13075 | 13 | GA | 075 | Cook |  | 2104008700 | Outdoor wood burning device, NEC (fire-pits, chimeas, etc) |  | 809.1079 | A | CEC Survey | 2017 | 15 | I | 169.3685 | TON | 8 | 0.20933 | 1.2232 | 0.17113
13075 | 13 | GA | 075 | Cook |  | 2104008400 | Woodstove: pellet-fired, general | Pellet Woodstove | 184.6265 | A | CEC Survey | 2017 | 15 | I | 36.5511 | TON | 8 | 0.19797 | 1.2232 | 0.16185
13075 | 13 | GA | 075 | Cook |  | 2104009000 | Wax Log; Total: All Combustor Types |  | 87.1114 | A | CEC Survey | 2017 | 15 | I | 20.3956 | TON | 8 | 0.23413 | 1.2232 | 0.19141
13075 | 13 | GA | 075 | Cook |  | 2104008310 | Woodstove: freestanding; non-EPA certified | Woodstove or Fireplace Insert | 202.4347 | A | CEC Survey | 2017 | 15 | I | 194.8027 | TON | 8 | 0.9623 | 1.2232 | 0.78671
13075 | 13 | GA | 075 | Cook |  | 2104008320 | Woodstove: freestanding; EPA certified; non-catalytic | Woodstove or Fireplace Insert | 267.7362 | A | CEC Survey | 2017 | 15 | I | 257.6423 | TON | 8 | 0.9623 | 1.2232 | 0.78671
13075 | 13 | GA | 075 | Cook |  | 2104008330 | Woodstove: freestanding; EPA certified; catalytic | Woodstove or Fireplace Insert | 182.8442 | A | CEC Survey | 2017 | 15 | I | 175.9508 | TON | 8 | 0.9623 | 1.2232 | 0.78671
13077 | 13 | GA | 077 | Coweta |  | 2104008510 | Furnace: Indoor, cordwood-fired, non-EPA certified | Furnace | 189.9486 | A | CEC Survey | 2017 | 15 | I | 274.433 | TON | 8 | 1.4448 | 1.1208 | 1.2891
13077 | 13 | GA | 077 | Coweta |  | 2104008530 | Furnace: Indoor, pellet-fired, general | Furnace-Pellet | 15.4012 | A | CEC Survey | 2017 | 15 | I | 22.2513 | TON | 8 | 1.4448 | 1.1208 | 1.2891
13077 | 13 | GA | 077 | Coweta |  | 2104008610 | Hydronic heater: outdoor | Hydronic heater | 184.8149 | A | CEC Survey | 2017 | 15 | I | 267.0159 | TON | 8 | 1.4448 | 1.1208 | 1.2891
13077 | 13 | GA | 077 | Coweta |  | 2104008620 | Hydronic heater: indoor | Hydronic heater | 118.0762 | A | CEC Survey | 2017 | 15 | I | 170.5935 | TON | 8 | 1.4448 | 1.1208 | 1.2891
13077 | 13 | GA | 077 | Coweta |  | 2104008630 | Hydronic heater: pellet-fired | Pellet Hydronic Heater | 5.1337 | A | CEC Survey | 2017 | 15 | I | 7.4171 | TON | 8 | 1.4448 | 1.1208 | 1.2891
13077 | 13 | GA | 077 | Coweta |  | 2104008100 | Fireplace: general | Fireplace: general | 9024.8414 | A | CEC Survey | 2017 | 15 | I | 2026.2677 | TON | 8 | 0.22452 | 1.1208 | 0.20032
13077 | 13 | GA | 077 | Coweta |  | 2104008210 | Woodstove: fireplace inserts; non-EPA certified | Woodstove or Fireplace Insert | 1129.2995 | A | CEC Survey | 2017 | 15 | I | 669.6098 | TON | 8 | 0.59294 | 1.1208 | 0.52904
13077 | 13 | GA | 077 | Coweta |  | 2104008220 | Woodstove: fireplace inserts; EPA certified; non-catalytic | Woodstove or Fireplace Insert | 1493.5897 | A | CEC Survey | 2017 | 15 | I | 885.6129 | TON | 8 | 0.59294 | 1.1208 | 0.52904
13077 | 13 | GA | 077 | Coweta |  | 2104008230 | Woodstove: fireplace inserts; EPA certified; catalytic | Woodstove or Fireplace Insert | 1020.0125 | A | CEC Survey | 2017 | 15 | I | 604.8088 | TON | 8 | 0.59294 | 1.1208 | 0.52904
13077 | 13 | GA | 077 | Coweta |  | 2104008700 | Outdoor wood burning device, NEC (fire-pits, chimeas, etc) |  | 8029.9388 | A | CEC Survey | 2017 | 15 | I | 1559.6456 | TON | 8 | 0.19423 | 1.1208 | 0.17329
13077 | 13 | GA | 077 | Coweta |  | 2104008400 | Woodstove: pellet-fired, general | Pellet Woodstove | 1697.8893 | A | CEC Survey | 2017 | 15 | I | 383.1615 | TON | 8 | 0.22567 | 1.1208 | 0.20135
13077 | 13 | GA | 077 | Coweta |  | 2104009000 | Wax Log; Total: All Combustor Types |  | 467.4977 | A | CEC Survey | 2017 | 15 | I | 160.5522 | TON | 8 | 0.34343 | 1.1208 | 0.30641
13077 | 13 | GA | 077 | Coweta |  | 2104008310 | Woodstove: freestanding; non-EPA certified | Woodstove or Fireplace Insert | 1311.6107 | A | CEC Survey | 2017 | 15 | I | 1048.2264 | TON | 8 | 0.79919 | 1.1208 | 0.71305
13077 | 13 | GA | 077 | Coweta |  | 2104008320 | Woodstove: freestanding; EPA certified; non-catalytic | Woodstove or Fireplace Insert | 1734.7109 | A | CEC Survey | 2017 | 15 | I | 1386.3639 | TON | 8 | 0.79919 | 1.1208 | 0.71305
13077 | 13 | GA | 077 | Coweta |  | 2104008330 | Woodstove: freestanding; EPA certified; catalytic | Woodstove or Fireplace Insert | 1184.6806 | A | CEC Survey | 2017 | 15 | I | 946.7851 | TON | 8 | 0.79919 | 1.1208 | 0.71305
13079 | 13 | GA | 079 | Crawford |  | 2104008510 | Furnace: Indoor, cordwood-fired, non-EPA certified | Furnace | 25.8638 | A | CEC Survey | 2017 | 15 | I | 46.4743 | TON | 8 | 1.7969 | 1.2319 | 1.4586
13079 | 13 | GA | 079 | Crawford |  | 2104008530 | Furnace: Indoor, pellet-fired, general | Furnace-Pellet | 2.0971 | A | CEC Survey | 2017 | 15 | I | 3.7682 | TON | 8 | 1.7969 | 1.2319 | 1.4586
13079 | 13 | GA | 079 | Crawford |  | 2104008610 | Hydronic heater: outdoor | Hydronic heater | 25.1648 | A | CEC Survey | 2017 | 15 | I | 45.2183 | TON | 8 | 1.7969 | 1.2319 | 1.4586
13079 | 13 | GA | 079 | Crawford |  | 2104008620 | Hydronic heater: indoor | Hydronic heater | 16.0775 | A | CEC Survey | 2017 | 15 | I | 28.8894 | TON | 8 | 1.7969 | 1.2319 | 1.4586
13079 | 13 | GA | 079 | Crawford |  | 2104008630 | Hydronic heater: pellet-fired | Pellet Hydronic Heater | 0.69902 | A | CEC Survey | 2017 | 15 | I | 1.2561 | TON | 8 | 1.7969 | 1.2319 | 1.4586
13079 | 13 | GA | 079 | Crawford |  | 2104008100 | Fireplace: general | Fireplace: general | 371.9322 | A | CEC Survey | 2017 | 15 | I | 117.6085 | TON | 8 | 0.31621 | 1.2319 | 0.25668
13079 | 13 | GA | 079 | Crawford |  | 2104008210 | Woodstove: fireplace inserts; non-EPA certified | Woodstove or Fireplace Insert | 149.0729 | A | CEC Survey | 2017 | 15 | I | 84.5895 | TON | 8 | 0.56744 | 1.2319 | 0.46062
13079 | 13 | GA | 079 | Crawford |  | 2104008220 | Woodstove: fireplace inserts; EPA certified; non-catalytic | Woodstove or Fireplace Insert | 197.161 | A | CEC Survey | 2017 | 15 | I | 111.8765 | TON | 8 | 0.56744 | 1.2319 | 0.46062
13079 | 13 | GA | 079 | Crawford |  | 2104008230 | Woodstove: fireplace inserts; EPA certified; catalytic | Woodstove or Fireplace Insert | 134.6465 | A | CEC Survey | 2017 | 15 | I | 76.4035 | TON | 8 | 0.56744 | 1.2319 | 0.46062
13079 | 13 | GA | 079 | Crawford |  | 2104008700 | Outdoor wood burning device, NEC (fire-pits, chimeas, etc) |  | 680.3442 | A | CEC Survey | 2017 | 15 | I | 143.4016 | TON | 8 | 0.21078 | 1.2319 | 0.1711
13079 | 13 | GA | 079 | Crawford |  | 2104008400 | Woodstove: pellet-fired, general | Pellet Woodstove | 170.7088 | A | CEC Survey | 2017 | 15 | I | 52.5601 | TON | 8 | 0.30789 | 1.2319 | 0.24993
13079 | 13 | GA | 079 | Crawford |  | 2104009000 | Wax Log; Total: All Combustor Types |  | 67.7214 | A | CEC Survey | 2017 | 15 | I | 15.8558 | TON | 8 | 0.23413 | 1.2319 | 0.19006
13079 | 13 | GA | 079 | Crawford |  | 2104008310 | Woodstove: freestanding; non-EPA certified | Woodstove or Fireplace Insert | 210.1064 | A | CEC Survey | 2017 | 15 | I | 235.6334 | TON | 8 | 1.1215 | 1.2319 | 0.91038
13079 | 13 | GA | 079 | Crawford |  | 2104008320 | Woodstove: freestanding; EPA certified; non-catalytic | Woodstove or Fireplace Insert | 277.8827 | A | CEC Survey | 2017 | 15 | I | 311.6442 | TON | 8 | 1.1215 | 1.2319 | 0.91038
13079 | 13 | GA | 079 | Crawford |  | 2104008330 | Woodstove: freestanding; EPA certified; catalytic | Woodstove or Fireplace Insert | 189.7735 | A | CEC Survey | 2017 | 15 | I | 212.8302 | TON | 8 | 1.1215 | 1.2319 | 0.91038
13081 | 13 | GA | 081 | Crisp |  | 2104008510 | Furnace: Indoor, cordwood-fired, non-EPA certified | Furnace | 22.4193 | A | CEC Survey | 2017 | 15 | I | 43.6015 | TON | 8 | 1.9448 | 1.4435 | 1.3473
13081 | 13 | GA | 081 | Crisp |  | 2104008530 | Furnace: Indoor, pellet-fired, general | Furnace-Pellet | 1.8178 | A | CEC Survey | 2017 | 15 | I | 3.5353 | TON | 8 | 1.9448 | 1.4435 | 1.3473
13081 | 13 | GA | 081 | Crisp |  | 2104008610 | Hydronic heater: outdoor | Hydronic heater | 21.8133 | A | CEC Survey | 2017 | 15 | I | 42.423 | TON | 8 | 1.9448 | 1.4435 | 1.3473
13081 | 13 | GA | 081 | Crisp |  | 2104008620 | Hydronic heater: indoor | Hydronic heater | 13.9363 | A | CEC Survey | 2017 | 15 | I | 27.1036 | TON | 8 | 1.9448 | 1.4435 | 1.3473
13081 | 13 | GA | 081 | Crisp |  | 2104008630 | Hydronic heater: pellet-fired | Pellet Hydronic Heater | 0.60593 | A | CEC Survey | 2017 | 15 | I | 1.1784 | TON | 8 | 1.9448 | 1.4435 | 1.3473
13081 | 13 | GA | 081 | Crisp |  | 2104008100 | Fireplace: general | Fireplace: general | 508.2415 | A | CEC Survey | 2017 | 15 | I | 173.2175 | TON | 8 | 0.34082 | 1.4435 | 0.2361
13081 | 13 | GA | 081 | Crisp |  | 2104008210 | Woodstove: fireplace inserts; non-EPA certified | Woodstove or Fireplace Insert | 207.6331 | A | CEC Survey | 2017 | 15 | I | 108.3275 | TON | 8 | 0.52173 | 1.4435 | 0.36143
13081 | 13 | GA | 081 | Crisp |  | 2104008220 | Woodstove: fireplace inserts; EPA certified; non-catalytic | Woodstove or Fireplace Insert | 274.6115 | A | CEC Survey | 2017 | 15 | I | 143.2719 | TON | 8 | 0.52173 | 1.4435 | 0.36143
13081 | 13 | GA | 081 | Crisp |  | 2104008230 | Woodstove: fireplace inserts; EPA certified; catalytic | Woodstove or Fireplace Insert | 187.5395 | A | CEC Survey | 2017 | 15 | I | 97.8442 | TON | 8 | 0.52173 | 1.4435 | 0.36143
13081 | 13 | GA | 081 | Crisp |  | 2104008700 | Outdoor wood burning device, NEC (fire-pits, chimeas, etc) |  | 1070.7419 | A | CEC Survey | 2017 | 15 | I | 260.8879 | TON | 8 | 0.24365 | 1.4435 | 0.16879
13081 | 13 | GA | 081 | Crisp |  | 2104008400 | Woodstove: pellet-fired, general | Pellet Woodstove | 237.335 | A | CEC Survey | 2017 | 15 | I | 41.4336 | TON | 8 | 0.17458 | 1.4435 | 0.12094
13081 | 13 | GA | 081 | Crisp |  | 2104009000 | Wax Log; Total: All Combustor Types |  | 119.385 | A | CEC Survey | 2017 | 15 | I | 27.9519 | TON | 8 | 0.23413 | 1.4435 | 0.1622
13081 | 13 | GA | 081 | Crisp |  | 2104008310 | Woodstove: freestanding; non-EPA certified | Woodstove or Fireplace Insert | 243.7952 | A | CEC Survey | 2017 | 15 | I | 263.3247 | TON | 8 | 1.0801 | 1.4435 | 0.74826
13081 | 13 | GA | 081 | Crisp |  | 2104008320 | Woodstove: freestanding; EPA certified; non-catalytic | Woodstove or Fireplace Insert | 322.4388 | A | CEC Survey | 2017 | 15 | I | 348.2681 | TON | 8 | 1.0801 | 1.4435 | 0.74826
13081 | 13 | GA | 081 | Crisp |  | 2104008330 | Woodstove: freestanding; EPA certified; catalytic | Woodstove or Fireplace Insert | 220.2021 | A | CEC Survey | 2017 | 15 | I | 237.8417 | TON | 8 | 1.0801 | 1.4435 | 0.74826
13083 | 13 | GA | 083 | Dade |  | 2104008510 | Furnace: Indoor, cordwood-fired, non-EPA certified | Furnace | 44.1406 | A | CEC Survey | 2017 | 15 | I | 79.3712 | TON | 8 | 1.7981 | 1.1937 | 1.5064
13083 | 13 | GA | 083 | Dade |  | 2104008530 | Furnace: Indoor, pellet-fired, general | Furnace-Pellet | 3.579 | A | CEC Survey | 2017 | 15 | I | 6.4355 | TON | 8 | 1.7981 | 1.1937 | 1.5064
13083 | 13 | GA | 083 | Dade |  | 2104008610 | Hydronic heater: outdoor | Hydronic heater | 42.9476 | A | CEC Survey | 2017 | 15 | I | 77.226 | TON | 8 | 1.7981 | 1.1937 | 1.5064
13083 | 13 | GA | 083 | Dade |  | 2104008620 | Hydronic heater: indoor | Hydronic heater | 27.4387 | A | CEC Survey | 2017 | 15 | I | 49.3388 | TON | 8 | 1.7981 | 1.1937 | 1.5064
13083 | 13 | GA | 083 | Dade |  | 2104008630 | Hydronic heater: pellet-fired | Pellet Hydronic Heater | 1.193 | A | CEC Survey | 2017 | 15 | I | 2.1452 | TON | 8 | 1.7981 | 1.1937 | 1.5064
13083 | 13 | GA | 083 | Dade |  | 2104008100 | Fireplace: general | Fireplace: general | 629.364 | A | CEC Survey | 2017 | 15 | I | 174.3851 | TON | 8 | 0.27708 | 1.1937 | 0.23212
13083 | 13 | GA | 083 | Dade |  | 2104008210 | Woodstove: fireplace inserts; non-EPA certified | Woodstove or Fireplace Insert | 194.1892 | A | CEC Survey | 2017 | 15 | I | 121.0966 | TON | 8 | 0.6236 | 1.1937 | 0.52241
13083 | 13 | GA | 083 | Dade |  | 2104008220 | Woodstove: fireplace inserts; EPA certified; non-catalytic | Woodstove or Fireplace Insert | 256.8308 | A | CEC Survey | 2017 | 15 | I | 160.16 | TON | 8 | 0.6236 | 1.1937 | 0.52241
13083 | 13 | GA | 083 | Dade |  | 2104008230 | Woodstove: fireplace inserts; EPA certified; catalytic | Woodstove or Fireplace Insert | 175.3967 | A | CEC Survey | 2017 | 15 | I | 109.3776 | TON | 8 | 0.6236 | 1.1937 | 0.52241
13083 | 13 | GA | 083 | Dade |  | 2104008700 | Outdoor wood burning device, NEC (fire-pits, chimeas, etc) |  | 947.2457 | A | CEC Survey | 2017 | 15 | I | 194.3201 | TON | 8 | 0.20514 | 1.1937 | 0.17185
13083 | 13 | GA | 083 | Dade |  | 2104008400 | Woodstove: pellet-fired, general | Pellet Woodstove | 230.7953 | A | CEC Survey | 2017 | 15 | I | 94.9145 | TON | 8 | 0.41125 | 1.1937 | 0.34452
13083 | 13 | GA | 083 | Dade |  | 2104009000 | Wax Log; Total: All Combustor Types |  | 87.4561 | A | CEC Survey | 2017 | 15 | I | 30.035 | TON | 8 | 0.34343 | 1.1937 | 0.2877
13083 | 13 | GA | 083 | Dade |  | 2104008310 | Woodstove: freestanding; non-EPA certified | Woodstove or Fireplace Insert | 283.4852 | A | CEC Survey | 2017 | 15 | I | 299.4521 | TON | 8 | 1.0563 | 1.1937 | 0.88492
13083 | 13 | GA | 083 | Dade |  | 2104008320 | Woodstove: freestanding; EPA certified; non-catalytic | Woodstove or Fireplace Insert | 374.9321 | A | CEC Survey | 2017 | 15 | I | 396.0496 | TON | 8 | 1.0563 | 1.1937 | 0.88492
13083 | 13 | GA | 083 | Dade |  | 2104008330 | Woodstove: freestanding; EPA certified; catalytic | Woodstove or Fireplace Insert | 256.0512 | A | CEC Survey | 2017 | 15 | I | 270.4729 | TON | 8 | 1.0563 | 1.1937 | 0.88492
13085 | 13 | GA | 085 | Dawson |  | 2104008510 | Furnace: Indoor, cordwood-fired, non-EPA certified | Furnace | 75.546 | A | CEC Survey | 2017 | 15 | I | 146.4497 | TON | 8 | 1.9386 | 1.3228 | 1.4655
13085 | 13 | GA | 085 | Dawson |  | 2104008530 | Furnace: Indoor, pellet-fired, general | Furnace-Pellet | 6.1254 | A | CEC Survey | 2017 | 15 | I | 11.8743 | TON | 8 | 1.9386 | 1.3228 | 1.4655
13085 | 13 | GA | 085 | Dawson |  | 2104008610 | Hydronic heater: outdoor | Hydronic heater | 73.5042 | A | CEC Survey | 2017 | 15 | I | 142.4916 | TON | 8 | 1.9386 | 1.3228 | 1.4655
13085 | 13 | GA | 085 | Dawson |  | 2104008620 | Hydronic heater: indoor | Hydronic heater | 46.961 | A | CEC Survey | 2017 | 15 | I | 91.0363 | TON | 8 | 1.9386 | 1.3228 | 1.4655
13085 | 13 | GA | 085 | Dawson |  | 2104008630 | Hydronic heater: pellet-fired | Pellet Hydronic Heater | 2.0418 | A | CEC Survey | 2017 | 15 | I | 3.9581 | TON | 8 | 1.9386 | 1.3228 | 1.4655
13085 | 13 | GA | 085 | Dawson |  | 2104008100 | Fireplace: general | Fireplace: general | 1279.1829 | A | CEC Survey | 2017 | 15 | I | 393.0072 | TON | 8 | 0.30723 | 1.3228 | 0.23226
13085 | 13 | GA | 085 | Dawson |  | 2104008210 | Woodstove: fireplace inserts; non-EPA certified | Woodstove or Fireplace Insert | 276.1192 | A | CEC Survey | 2017 | 15 | I | 223.676 | TON | 8 | 0.81007 | 1.3228 | 0.61239
13085 | 13 | GA | 085 | Dawson |  | 2104008220 | Woodstove: fireplace inserts; EPA certified; non-catalytic | Woodstove or Fireplace Insert | 365.1899 | A | CEC Survey | 2017 | 15 | I | 295.8295 | TON | 8 | 0.81007 | 1.3228 | 0.61239
13085 | 13 | GA | 085 | Dawson |  | 2104008230 | Woodstove: fireplace inserts; EPA certified; catalytic | Woodstove or Fireplace Insert | 249.398 | A | CEC Survey | 2017 | 15 | I | 202.0299 | TON | 8 | 0.81007 | 1.3228 | 0.61239
13085 | 13 | GA | 085 | Dawson |  | 2104008700 | Outdoor wood burning device, NEC (fire-pits, chimeas, etc) |  | 1521.5879 | A | CEC Survey | 2017 | 15 | I | 346.2659 | TON | 8 | 0.22757 | 1.3228 | 0.17204
13085 | 13 | GA | 085 | Dawson |  | 2104008400 | Woodstove: pellet-fired, general | Pellet Woodstove | 377.9492 | A | CEC Survey | 2017 | 15 | I | 162.5847 | TON | 8 | 0.43018 | 1.3228 | 0.3252
13085 | 13 | GA | 085 | Dawson |  | 2104009000 | Wax Log; Total: All Combustor Types |  | 79.1668 | A | CEC Survey | 2017 | 15 | I | 27.1882 | TON | 8 | 0.34343 | 1.3228 | 0.25962
13085 | 13 | GA | 085 | Dawson |  | 2104008310 | Woodstove: freestanding; non-EPA certified | Woodstove or Fireplace Insert | 411.6322 | A | CEC Survey | 2017 | 15 | I | 484.2328 | TON | 8 | 1.1764 | 1.3228 | 0.8893
13085 | 13 | GA | 085 | Dawson |  | 2104008320 | Woodstove: freestanding; EPA certified; non-catalytic | Woodstove or Fireplace Insert | 544.4168 | A | CEC Survey | 2017 | 15 | I | 640.4369 | TON | 8 | 1.1764 | 1.3228 | 0.8893
13085 | 13 | GA | 085 | Dawson |  | 2104008330 | Woodstove: freestanding; EPA certified; catalytic | Woodstove or Fireplace Insert | 371.7969 | A | CEC Survey | 2017 | 15 | I | 437.3716 | TON | 8 | 1.1764 | 1.3228 | 0.8893
13087 | 13 | GA | 087 | Decatur |  | 2104008510 | Furnace: Indoor, cordwood-fired, non-EPA certified | Furnace | 32.1888 | A | CEC Survey | 2017 | 15 | I | 59.0149 | TON | 8 | 1.8334 | 1.3515 | 1.3566
13087 | 13 | GA | 087 | Decatur |  | 2104008530 | Furnace: Indoor, pellet-fired, general | Furnace-Pellet | 2.6099 | A | CEC Survey | 2017 | 15 | I | 4.785 | TON | 8 | 1.8334 | 1.3515 | 1.3566
13087 | 13 | GA | 087 | Decatur |  | 2104008610 | Hydronic heater: outdoor | Hydronic heater | 31.3188 | A | CEC Survey | 2017 | 15 | I | 57.4199 | TON | 8 | 1.8334 | 1.3515 | 1.3566
13087 | 13 | GA | 087 | Decatur |  | 2104008620 | Hydronic heater: indoor | Hydronic heater | 20.0092 | A | CEC Survey | 2017 | 15 | I | 36.685 | TON | 8 | 1.8334 | 1.3515 | 1.3566
13087 | 13 | GA | 087 | Decatur |  | 2104008630 | Hydronic heater: pellet-fired | Pellet Hydronic Heater | 0.86997 | A | CEC Survey | 2017 | 15 | I | 1.595 | TON | 8 | 1.8334 | 1.3515 | 1.3566
13087 | 13 | GA | 087 | Decatur |  | 2104008100 | Fireplace: general | Fireplace: general | 708.6398 | A | CEC Survey | 2017 | 15 | I | 237.969 | TON | 8 | 0.33581 | 1.3515 | 0.24847
13087 | 13 | GA | 087 | Decatur |  | 2104008210 | Woodstove: fireplace inserts; non-EPA certified | Woodstove or Fireplace Insert | 262.2651 | A | CEC Survey | 2017 | 15 | I | 138.0418 | TON | 8 | 0.52634 | 1.3515 | 0.38945
13087 | 13 | GA | 087 | Decatur |  | 2104008220 | Woodstove: fireplace inserts; EPA certified; non-catalytic | Woodstove or Fireplace Insert | 346.8668 | A | CEC Survey | 2017 | 15 | I | 182.5714 | TON | 8 | 0.52634 | 1.3515 | 0.38945
13087 | 13 | GA | 087 | Decatur |  | 2104008230 | Woodstove: fireplace inserts; EPA certified; catalytic | Woodstove or Fireplace Insert | 236.8846 | A | CEC Survey | 2017 | 15 | I | 124.6829 | TON | 8 | 0.52634 | 1.3515 | 0.38945
13087 | 13 | GA | 087 | Decatur |  | 2104008700 | Outdoor wood burning device, NEC (fire-pits, chimeas, etc) |  | 1389.1913 | A | CEC Survey | 2017 | 15 | I | 318.4884 | TON | 8 | 0.22926 | 1.3515 | 0.16964
13087 | 13 | GA | 087 | Decatur |  | 2104008400 | Woodstove: pellet-fired, general | Pellet Woodstove | 320.4681 | A | CEC Survey | 2017 | 15 | I | 59.9291 | TON | 8 | 0.187 | 1.3515 | 0.13837
13087 | 13 | GA | 087 | Decatur |  | 2104009000 | Wax Log; Total: All Combustor Types |  | 148.0966 | A | CEC Survey | 2017 | 15 | I | 34.6742 | TON | 8 | 0.23413 | 1.3515 | 0.17324
13087 | 13 | GA | 087 | Decatur |  | 2104008310 | Woodstove: freestanding; non-EPA certified | Woodstove or Fireplace Insert | 321.185 | A | CEC Survey | 2017 | 15 | I | 334.1162 | TON | 8 | 1.0403 | 1.3515 | 0.76971
13087 | 13 | GA | 087 | Decatur |  | 2104008320 | Woodstove: freestanding; EPA certified; non-catalytic | Woodstove or Fireplace Insert | 424.793 | A | CEC Survey | 2017 | 15 | I | 441.8956 | TON | 8 | 1.0403 | 1.3515 | 0.76971
13087 | 13 | GA | 087 | Decatur |  | 2104008330 | Woodstove: freestanding; EPA certified; catalytic | Woodstove or Fireplace Insert | 290.1026 | A | CEC Survey | 2017 | 15 | I | 301.7823 | TON | 8 | 1.0403 | 1.3515 | 0.76971
13089 | 13 | GA | 089 | De Kalb |  | 2104008510 | Furnace: Indoor, cordwood-fired, non-EPA certified | Furnace | 554.8192 | A | CEC Survey | 2017 | 15 | I | 4.7567 | TON | 8 | 0.0085733 | 1.2008 | 0.0071397
13089 | 13 | GA | 089 | De Kalb |  | 2104008530 | Furnace: Indoor, pellet-fired, general | Furnace-Pellet | 44.9853 | A | CEC Survey | 2017 | 15 | I | 0.38567 | TON | 8 | 0.0085733 | 1.2008 | 0.0071397
13089 | 13 | GA | 089 | De Kalb |  | 2104008610 | Hydronic heater: outdoor | Hydronic heater | 539.824 | A | CEC Survey | 2017 | 15 | I | 4.6281 | TON | 8 | 0.0085733 | 1.2008 | 0.0071397
13089 | 13 | GA | 089 | De Kalb |  | 2104008620 | Hydronic heater: indoor | Hydronic heater | 344.8876 | A | CEC Survey | 2017 | 15 | I | 2.9568 | TON | 8 | 0.0085733 | 1.2008 | 0.0071397
13089 | 13 | GA | 089 | De Kalb |  | 2104008630 | Hydronic heater: pellet-fired | Pellet Hydronic Heater | 14.9951 | A | CEC Survey | 2017 | 15 | I | 0.12856 | TON | 8 | 0.0085733 | 1.2008 | 0.0071397
13089 | 13 | GA | 089 | De Kalb |  | 2104008100 | Fireplace: general | Fireplace: general | 46837.2629 | A | CEC Survey | 2017 | 15 | I | 4593.2288 | TON | 8 | 0.098068 | 1.2008 | 0.081669
13089 | 13 | GA | 089 | De Kalb |  | 2104008210 | Woodstove: fireplace inserts; non-EPA certified | Woodstove or Fireplace Insert | 3184.3514 | A | CEC Survey | 2017 | 15 | I | 1859.5609 | TON | 8 | 0.58397 | 1.2008 | 0.48632
13089 | 13 | GA | 089 | De Kalb |  | 2104008220 | Woodstove: fireplace inserts; EPA certified; non-catalytic | Woodstove or Fireplace Insert | 4211.5615 | A | CEC Survey | 2017 | 15 | I | 2459.4192 | TON | 8 | 0.58397 | 1.2008 | 0.48632
13089 | 13 | GA | 089 | De Kalb |  | 2104008230 | Woodstove: fireplace inserts; EPA certified; catalytic | Woodstove or Fireplace Insert | 2876.1884 | A | CEC Survey | 2017 | 15 | I | 1679.6034 | TON | 8 | 0.58397 | 1.2008 | 0.48632
13089 | 13 | GA | 089 | De Kalb |  | 2104008700 | Outdoor wood burning device, NEC (fire-pits, chimeas, etc) |  | 155.8711 | A | CEC Survey | 2017 | 15 | I | 50.9303 | TON | 8 | 0.32675 | 1.2008 | 0.27211
13089 | 13 | GA | 089 | De Kalb |  | 2104008400 | Woodstove: pellet-fired, general | Pellet Woodstove | 4582.6397 | A | CEC Survey | 2017 | 15 | I | 3236.8374 | TON | 8 | 0.70633 | 1.2008 | 0.58821
13089 | 13 | GA | 089 | De Kalb |  | 2104009000 | Wax Log; Total: All Combustor Types |  | 2531.3949 | A | CEC Survey | 2017 | 15 | I | 869.3538 | TON | 8 | 0.34343 | 1.2008 | 0.286
13089 | 13 | GA | 089 | De Kalb |  | 2104008310 | Woodstove: freestanding; non-EPA certified | Woodstove or Fireplace Insert | 3415.2721 | A | CEC Survey | 2017 | 15 | I | 1782.3561 | TON | 8 | 0.52188 | 1.2008 | 0.43461
13089 | 13 | GA | 089 | De Kalb |  | 2104008320 | Woodstove: freestanding; EPA certified; non-catalytic | Woodstove or Fireplace Insert | 4516.9727 | A | CEC Survey | 2017 | 15 | I | 2357.3097 | TON | 8 | 0.52188 | 1.2008 | 0.43461
13089 | 13 | GA | 089 | De Kalb |  | 2104008330 | Woodstove: freestanding; EPA certified; catalytic | Woodstove or Fireplace Insert | 3084.7619 | A | CEC Survey | 2017 | 15 | I | 1609.8701 | TON | 8 | 0.52188 | 1.2008 | 0.43461
13091 | 13 | GA | 091 | Dodge |  | 2104008510 | Furnace: Indoor, cordwood-fired, non-EPA certified | Furnace | 33.5921 | A | CEC Survey | 2017 | 15 | I | 59.0942 | TON | 8 | 1.7592 | 1.2411 | 1.4174
13091 | 13 | GA | 091 | Dodge |  | 2104008530 | Furnace: Indoor, pellet-fired, general | Furnace-Pellet | 2.7237 | A | CEC Survey | 2017 | 15 | I | 4.7914 | TON | 8 | 1.7592 | 1.2411 | 1.4174
13091 | 13 | GA | 091 | Dodge |  | 2104008610 | Hydronic heater: outdoor | Hydronic heater | 32.6842 | A | CEC Survey | 2017 | 15 | I | 57.497 | TON | 8 | 1.7592 | 1.2411 | 1.4174
13091 | 13 | GA | 091 | Dodge |  | 2104008620 | Hydronic heater: indoor | Hydronic heater | 20.8816 | A | CEC Survey | 2017 | 15 | I | 36.7342 | TON | 8 | 1.7592 | 1.2411 | 1.4174
13091 | 13 | GA | 091 | Dodge |  | 2104008630 | Hydronic heater: pellet-fired | Pellet Hydronic Heater | 0.9079 | A | CEC Survey | 2017 | 15 | I | 1.5971 | TON | 8 | 1.7592 | 1.2411 | 1.4174
13091 | 13 | GA | 091 | Dodge |  | 2104008100 | Fireplace: general | Fireplace: general | 610.1263 | A | CEC Survey | 2017 | 15 | I | 184.5018 | TON | 8 | 0.3024 | 1.2411 | 0.24365
13091 | 13 | GA | 091 | Dodge |  | 2104008210 | Woodstove: fireplace inserts; non-EPA certified | Woodstove or Fireplace Insert | 223.8752 | A | CEC Survey | 2017 | 15 | I | 120.0333 | TON | 8 | 0.53616 | 1.2411 | 0.43201
13091 | 13 | GA | 091 | Dodge |  | 2104008220 | Woodstove: fireplace inserts; EPA certified; non-catalytic | Woodstove or Fireplace Insert | 296.093 | A | CEC Survey | 2017 | 15 | I | 158.7537 | TON | 8 | 0.53616 | 1.2411 | 0.43201
13091 | 13 | GA | 091 | Dodge |  | 2104008230 | Woodstove: fireplace inserts; EPA certified; catalytic | Woodstove or Fireplace Insert | 202.2099 | A | CEC Survey | 2017 | 15 | I | 108.4171 | TON | 8 | 0.53616 | 1.2411 | 0.43201
13091 | 13 | GA | 091 | Dodge |  | 2104008700 | Outdoor wood burning device, NEC (fire-pits, chimeas, etc) |  | 1088.936 | A | CEC Survey | 2017 | 15 | I | 229.9356 | TON | 8 | 0.21116 | 1.2411 | 0.17014
13091 | 13 | GA | 091 | Dodge |  | 2104008400 | Woodstove: pellet-fired, general | Pellet Woodstove | 256.5175 | A | CEC Survey | 2017 | 15 | I | 65.444 | TON | 8 | 0.25513 | 1.2411 | 0.20556
13091 | 13 | GA | 091 | Dodge |  | 2104009000 | Wax Log; Total: All Combustor Types |  | 112.8642 | A | CEC Survey | 2017 | 15 | I | 26.4252 | TON | 8 | 0.23413 | 1.2411 | 0.18865
13091 | 13 | GA | 091 | Dodge |  | 2104008310 | Woodstove: freestanding; non-EPA certified | Woodstove or Fireplace Insert | 291.791 | A | CEC Survey | 2017 | 15 | I | 305.6299 | TON | 8 | 1.0474 | 1.2411 | 0.84395
13091 | 13 | GA | 091 | Dodge |  | 2104008320 | Woodstove: freestanding; EPA certified; non-catalytic | Woodstove or Fireplace Insert | 385.9172 | A | CEC Survey | 2017 | 15 | I | 404.2202 | TON | 8 | 1.0474 | 1.2411 | 0.84395
13091 | 13 | GA | 091 | Dodge |  | 2104008330 | Woodstove: freestanding; EPA certified; catalytic | Woodstove or Fireplace Insert | 263.5532 | A | CEC Survey | 2017 | 15 | I | 276.0528 | TON | 8 | 1.0474 | 1.2411 | 0.84395
13093 | 13 | GA | 093 | Dooly |  | 2104008510 | Furnace: Indoor, cordwood-fired, non-EPA certified | Furnace | 16.1511 | A | CEC Survey | 2017 | 15 | I | 29.4597 | TON | 8 | 1.824 | 1.3275 | 1.374
13093 | 13 | GA | 093 | Dooly |  | 2104008530 | Furnace: Indoor, pellet-fired, general | Furnace-Pellet | 1.3095 | A | CEC Survey | 2017 | 15 | I | 2.3886 | TON | 8 | 1.824 | 1.3275 | 1.374
13093 | 13 | GA | 093 | Dooly |  | 2104008610 | Hydronic heater: outdoor | Hydronic heater | 15.7146 | A | CEC Survey | 2017 | 15 | I | 28.6635 | TON | 8 | 1.824 | 1.3275 | 1.374
13093 | 13 | GA | 093 | Dooly |  | 2104008620 | Hydronic heater: indoor | Hydronic heater | 10.0399 | A | CEC Survey | 2017 | 15 | I | 18.3128 | TON | 8 | 1.824 | 1.3275 | 1.374
13093 | 13 | GA | 093 | Dooly |  | 2104008630 | Hydronic heater: pellet-fired | Pellet Hydronic Heater | 0.43652 | A | CEC Survey | 2017 | 15 | I | 0.79621 | TON | 8 | 1.824 | 1.3275 | 1.374
13093 | 13 | GA | 093 | Dooly |  | 2104008100 | Fireplace: general | Fireplace: general | 316.8149 | A | CEC Survey | 2017 | 15 | I | 107.2098 | TON | 8 | 0.3384 | 1.3275 | 0.25491
13093 | 13 | GA | 093 | Dooly |  | 2104008210 | Woodstove: fireplace inserts; non-EPA certified | Woodstove or Fireplace Insert | 134.0756 | A | CEC Survey | 2017 | 15 | I | 62.8475 | TON | 8 | 0.46875 | 1.3275 | 0.3531
13093 | 13 | GA | 093 | Dooly |  | 2104008220 | Woodstove: fireplace inserts; EPA certified; non-catalytic | Woodstove or Fireplace Insert | 177.3258 | A | CEC Survey | 2017 | 15 | I | 83.1208 | TON | 8 | 0.46875 | 1.3275 | 0.3531
13093 | 13 | GA | 093 | Dooly |  | 2104008230 | Woodstove: fireplace inserts; EPA certified; catalytic | Woodstove or Fireplace Insert | 121.1006 | A | CEC Survey | 2017 | 15 | I | 56.7654 | TON | 8 | 0.46875 | 1.3275 | 0.3531
13093 | 13 | GA | 093 | Dooly |  | 2104008700 | Outdoor wood burning device, NEC (fire-pits, chimeas, etc) |  | 707.2792 | A | CEC Survey | 2017 | 15 | I | 159.5349 | TON | 8 | 0.22556 | 1.3275 | 0.16991
13093 | 13 | GA | 093 | Dooly |  | 2104008400 | Woodstove: pellet-fired, general | Pellet Woodstove | 166.3832 | A | CEC Survey | 2017 | 15 | I | 29.1685 | TON | 8 | 0.17531 | 1.3275 | 0.13206
13093 | 13 | GA | 093 | Dooly |  | 2104009000 | Wax Log; Total: All Combustor Types |  | 74.2709 | A | CEC Survey | 2017 | 15 | I | 17.3892 | TON | 8 | 0.23413 | 1.3275 | 0.17637
13093 | 13 | GA | 093 | Dooly |  | 2104008310 | Woodstove: freestanding; non-EPA certified | Woodstove or Fireplace Insert | 169.367 | A | CEC Survey | 2017 | 15 | I | 174.323 | TON | 8 | 1.0293 | 1.3275 | 0.77534
13093 | 13 | GA | 093 | Dooly |  | 2104008320 | Woodstove: freestanding; EPA certified; non-catalytic | Woodstove or Fireplace Insert | 224.0015 | A | CEC Survey | 2017 | 15 | I | 230.5562 | TON | 8 | 1.0293 | 1.3275 | 0.77534
13093 | 13 | GA | 093 | Dooly |  | 2104008330 | Woodstove: freestanding; EPA certified; catalytic | Woodstove or Fireplace Insert | 152.9766 | A | CEC Survey | 2017 | 15 | I | 157.453 | TON | 8 | 1.0293 | 1.3275 | 0.77534
13095 | 13 | GA | 095 | Dougherty |  | 2104008510 | Furnace: Indoor, cordwood-fired, non-EPA certified | Furnace | 69.8148 | A | CEC Survey | 2017 | 15 | I | 123.4821 | TON | 8 | 1.7687 | 1.4251 | 1.2411
13095 | 13 | GA | 095 | Dougherty |  | 2104008530 | Furnace: Indoor, pellet-fired, general | Furnace-Pellet | 5.6607 | A | CEC Survey | 2017 | 15 | I | 10.0121 | TON | 8 | 1.7687 | 1.4251 | 1.2411
13095 | 13 | GA | 095 | Dougherty |  | 2104008610 | Hydronic heater: outdoor | Hydronic heater | 67.9279 | A | CEC Survey | 2017 | 15 | I | 120.1447 | TON | 8 | 1.7687 | 1.4251 | 1.2411
13095 | 13 | GA | 095 | Dougherty |  | 2104008620 | Hydronic heater: indoor | Hydronic heater | 43.3984 | A | CEC Survey | 2017 | 15 | I | 76.7591 | TON | 8 | 1.7687 | 1.4251 | 1.2411
13095 | 13 | GA | 095 | Dougherty |  | 2104008630 | Hydronic heater: pellet-fired | Pellet Hydronic Heater | 1.8869 | A | CEC Survey | 2017 | 15 | I | 3.3374 | TON | 8 | 1.7687 | 1.4251 | 1.2411
13095 | 13 | GA | 095 | Dougherty |  | 2104008100 | Fireplace: general | Fireplace: general | 3483.5691 | A | CEC Survey | 2017 | 15 | I | 992.1426 | TON | 8 | 0.28481 | 1.4251 | 0.19985
13095 | 13 | GA | 095 | Dougherty |  | 2104008210 | Woodstove: fireplace inserts; non-EPA certified | Woodstove or Fireplace Insert | 709.9941 | A | CEC Survey | 2017 | 15 | I | 496.2062 | TON | 8 | 0.69889 | 1.4251 | 0.49041
13095 | 13 | GA | 095 | Dougherty |  | 2104008220 | Woodstove: fireplace inserts; EPA certified; non-catalytic | Woodstove or Fireplace Insert | 939.0244 | A | CEC Survey | 2017 | 15 | I | 656.2727 | TON | 8 | 0.69889 | 1.4251 | 0.49041
13095 | 13 | GA | 095 | Dougherty |  | 2104008230 | Woodstove: fireplace inserts; EPA certified; catalytic | Woodstove or Fireplace Insert | 641.285 | A | CEC Survey | 2017 | 15 | I | 448.1863 | TON | 8 | 0.69889 | 1.4251 | 0.49041
13095 | 13 | GA | 095 | Dougherty |  | 2104008700 | Outdoor wood burning device, NEC (fire-pits, chimeas, etc) |  | 4203.4863 | A | CEC Survey | 2017 | 15 | I | 997.6147 | TON | 8 | 0.23733 | 1.4251 | 0.16654
13095 | 13 | GA | 095 | Dougherty |  | 2104008400 | Woodstove: pellet-fired, general | Pellet Woodstove | 789.0853 | A | CEC Survey | 2017 | 15 | I | 143.1291 | TON | 8 | 0.18139 | 1.4251 | 0.12728
13095 | 13 | GA | 095 | Dougherty |  | 2104009000 | Wax Log; Total: All Combustor Types |  | 500.4347 | A | CEC Survey | 2017 | 15 | I | 117.1679 | TON | 8 | 0.23413 | 1.4251 | 0.16429
13095 | 13 | GA | 095 | Dougherty |  | 2104008310 | Woodstove: freestanding; non-EPA certified | Woodstove or Fireplace Insert | 706.7969 | A | CEC Survey | 2017 | 15 | I | 660.1476 | TON | 8 | 0.934 | 1.4251 | 0.65539
13095 | 13 | GA | 095 | Dougherty |  | 2104008320 | Woodstove: freestanding; EPA certified; non-catalytic | Woodstove or Fireplace Insert | 934.7958 | A | CEC Survey | 2017 | 15 | I | 873.0985 | TON | 8 | 0.934 | 1.4251 | 0.65539
13095 | 13 | GA | 095 | Dougherty |  | 2104008330 | Woodstove: freestanding; EPA certified; catalytic | Woodstove or Fireplace Insert | 638.3972 | A | CEC Survey | 2017 | 15 | I | 596.2624 | TON | 8 | 0.934 | 1.4251 | 0.65539
13097 | 13 | GA | 097 | Douglas |  | 2104008510 | Furnace: Indoor, cordwood-fired, non-EPA certified | Furnace | 134.1988 | A | CEC Survey | 2017 | 15 | I | 188.239 | TON | 8 | 1.4027 | 1.1679 | 1.201
13097 | 13 | GA | 097 | Douglas |  | 2104008530 | Furnace: Indoor, pellet-fired, general | Furnace-Pellet | 10.881 | A | CEC Survey | 2017 | 15 | I | 15.2626 | TON | 8 | 1.4027 | 1.1679 | 1.201
13097 | 13 | GA | 097 | Douglas |  | 2104008610 | Hydronic heater: outdoor | Hydronic heater | 130.5718 | A | CEC Survey | 2017 | 15 | I | 183.1515 | TON | 8 | 1.4027 | 1.1679 | 1.201
13097 | 13 | GA | 097 | Douglas |  | 2104008620 | Hydronic heater: indoor | Hydronic heater | 83.4209 | A | CEC Survey | 2017 | 15 | I | 117.0134 | TON | 8 | 1.4027 | 1.1679 | 1.201
13097 | 13 | GA | 097 | Douglas |  | 2104008630 | Hydronic heater: pellet-fired | Pellet Hydronic Heater | 3.627 | A | CEC Survey | 2017 | 15 | I | 5.0875 | TON | 8 | 1.4027 | 1.1679 | 1.201
13097 | 13 | GA | 097 | Douglas |  | 2104008100 | Fireplace: general | Fireplace: general | 9470.8002 | A | CEC Survey | 2017 | 15 | I | 1859.0265 | TON | 8 | 0.19629 | 1.1679 | 0.16807
13097 | 13 | GA | 097 | Douglas |  | 2104008210 | Woodstove: fireplace inserts; non-EPA certified | Woodstove or Fireplace Insert | 931.251 | A | CEC Survey | 2017 | 15 | I | 576.6903 | TON | 8 | 0.61926 | 1.1679 | 0.53024
13097 | 13 | GA | 097 | Douglas |  | 2104008220 | Woodstove: fireplace inserts; EPA certified; non-catalytic | Woodstove or Fireplace Insert | 1231.6546 | A | CEC Survey | 2017 | 15 | I | 762.7194 | TON | 8 | 0.61926 | 1.1679 | 0.53024
13097 | 13 | GA | 097 | Douglas |  | 2104008230 | Woodstove: fireplace inserts; EPA certified; catalytic | Woodstove or Fireplace Insert | 841.13 | A | CEC Survey | 2017 | 15 | I | 520.8815 | TON | 8 | 0.61926 | 1.1679 | 0.53024
13097 | 13 | GA | 097 | Douglas |  | 2104008700 | Outdoor wood burning device, NEC (fire-pits, chimeas, etc) |  | 6683.9443 | A | CEC Survey | 2017 | 15 | I | 1421.2227 | TON | 8 | 0.21263 | 1.1679 | 0.18206
13097 | 13 | GA | 097 | Douglas |  | 2104008400 | Woodstove: pellet-fired, general | Pellet Woodstove | 1336.2159 | A | CEC Survey | 2017 | 15 | I | 317.472 | TON | 8 | 0.23759 | 1.1679 | 0.20343
13097 | 13 | GA | 097 | Douglas |  | 2104009000 | Wax Log; Total: All Combustor Types |  | 448.0229 | A | CEC Survey | 2017 | 15 | I | 153.8639 | TON | 8 | 0.34343 | 1.1679 | 0.29406
13097 | 13 | GA | 097 | Douglas |  | 2104008310 | Woodstove: freestanding; non-EPA certified | Woodstove or Fireplace Insert | 971.6143 | A | CEC Survey | 2017 | 15 | I | 716.1868 | TON | 8 | 0.73711 | 1.1679 | 0.63114
13097 | 13 | GA | 097 | Douglas |  | 2104008320 | Woodstove: freestanding; EPA certified; non-catalytic | Woodstove or Fireplace Insert | 1285.0382 | A | CEC Survey | 2017 | 15 | I | 947.2148 | TON | 8 | 0.73711 | 1.1679 | 0.63114
13097 | 13 | GA | 097 | Douglas |  | 2104008330 | Woodstove: freestanding; EPA certified; catalytic | Woodstove or Fireplace Insert | 877.5871 | A | CEC Survey | 2017 | 15 | I | 646.8784 | TON | 8 | 0.73711 | 1.1679 | 0.63114
13099 | 13 | GA | 099 | Early |  | 2104008510 | Furnace: Indoor, cordwood-fired, non-EPA certified | Furnace | 14.5683 | A | CEC Survey | 2017 | 15 | I | 25.3973 | TON | 8 | 1.7433 | 1.2703 | 1.3724
13099 | 13 | GA | 099 | Early |  | 2104008530 | Furnace: Indoor, pellet-fired, general | Furnace-Pellet | 1.1812 | A | CEC Survey | 2017 | 15 | I | 2.0592 | TON | 8 | 1.7433 | 1.2703 | 1.3724
13099 | 13 | GA | 099 | Early |  | 2104008610 | Hydronic heater: outdoor | Hydronic heater | 14.1746 | A | CEC Survey | 2017 | 15 | I | 24.7109 | TON | 8 | 1.7433 | 1.2703 | 1.3724
13099 | 13 | GA | 099 | Early |  | 2104008620 | Hydronic heater: indoor | Hydronic heater | 9.056 | A | CEC Survey | 2017 | 15 | I | 15.7875 | TON | 8 | 1.7433 | 1.2703 | 1.3724
13099 | 13 | GA | 099 | Early |  | 2104008630 | Hydronic heater: pellet-fired | Pellet Hydronic Heater | 0.39374 | A | CEC Survey | 2017 | 15 | I | 0.68641 | TON | 8 | 1.7433 | 1.2703 | 1.3724
13099 | 13 | GA | 099 | Early |  | 2104008100 | Fireplace: general | Fireplace: general | 304.628 | A | CEC Survey | 2017 | 15 | I | 99.801 | TON | 8 | 0.32762 | 1.2703 | 0.2579
13099 | 13 | GA | 099 | Early |  | 2104008210 | Woodstove: fireplace inserts; non-EPA certified | Woodstove or Fireplace Insert | 108.8631 | A | CEC Survey | 2017 | 15 | I | 53.8412 | TON | 8 | 0.49458 | 1.2703 | 0.38934
13099 | 13 | GA | 099 | Early |  | 2104008220 | Woodstove: fireplace inserts; EPA certified; non-catalytic | Woodstove or Fireplace Insert | 143.9803 | A | CEC Survey | 2017 | 15 | I | 71.2093 | TON | 8 | 0.49458 | 1.2703 | 0.38934
13099 | 13 | GA | 099 | Early |  | 2104008230 | Woodstove: fireplace inserts; EPA certified; catalytic | Woodstove or Fireplace Insert | 98.328 | A | CEC Survey | 2017 | 15 | I | 48.6307 | TON | 8 | 0.49458 | 1.2703 | 0.38934
13099 | 13 | GA | 099 | Early |  | 2104008700 | Outdoor wood burning device, NEC (fire-pits, chimeas, etc) |  | 586.8841 | A | CEC Survey | 2017 | 15 | I | 127.4866 | TON | 8 | 0.21723 | 1.2703 | 0.171
13099 | 13 | GA | 099 | Early |  | 2104008400 | Woodstove: pellet-fired, general | Pellet Woodstove | 141.2357 | A | CEC Survey | 2017 | 15 | I | 26.824 | TON | 8 | 0.18992 | 1.2703 | 0.14951
13099 | 13 | GA | 099 | Early |  | 2104009000 | Wax Log; Total: All Combustor Types |  | 57.9115 | A | CEC Survey | 2017 | 15 | I | 13.559 | TON | 8 | 0.23413 | 1.2703 | 0.18431
13099 | 13 | GA | 099 | Early |  | 2104008310 | Woodstove: freestanding; non-EPA certified | Woodstove or Fireplace Insert | 139.2173 | A | CEC Survey | 2017 | 15 | I | 141.2604 | TON | 8 | 1.0147 | 1.2703 | 0.79877
13099 | 13 | GA | 099 | Early |  | 2104008320 | Woodstove: freestanding; EPA certified; non-catalytic | Woodstove or Fireplace Insert | 184.1261 | A | CEC Survey | 2017 | 15 | I | 186.8283 | TON | 8 | 1.0147 | 1.2703 | 0.79877
13099 | 13 | GA | 099 | Early |  | 2104008330 | Woodstove: freestanding; EPA certified; catalytic | Woodstove or Fireplace Insert | 125.7447 | A | CEC Survey | 2017 | 15 | I | 127.5901 | TON | 8 | 1.0147 | 1.2703 | 0.79877
13101 | 13 | GA | 101 | Echols |  | 2104008510 | Furnace: Indoor, cordwood-fired, non-EPA certified | Furnace | 6.9578 | A | CEC Survey | 2017 | 15 | I | 13.1351 | TON | 8 | 1.8878 | 1.2853 | 1.4688
13101 | 13 | GA | 101 | Echols |  | 2104008530 | Furnace: Indoor, pellet-fired, general | Furnace-Pellet | 0.56414 | A | CEC Survey | 2017 | 15 | I | 1.065 | TON | 8 | 1.8878 | 1.2853 | 1.4688
13101 | 13 | GA | 101 | Echols |  | 2104008610 | Hydronic heater: outdoor | Hydronic heater | 6.7697 | A | CEC Survey | 2017 | 15 | I | 12.7801 | TON | 8 | 1.8878 | 1.2853 | 1.4688
13101 | 13 | GA | 101 | Echols |  | 2104008620 | Hydronic heater: indoor | Hydronic heater | 4.3251 | A | CEC Survey | 2017 | 15 | I | 8.165 | TON | 8 | 1.8878 | 1.2853 | 1.4688
13101 | 13 | GA | 101 | Echols |  | 2104008630 | Hydronic heater: pellet-fired | Pellet Hydronic Heater | 0.18805 | A | CEC Survey | 2017 | 15 | I | 0.355 | TON | 8 | 1.8878 | 1.2853 | 1.4688
13101 | 13 | GA | 101 | Echols |  | 2104008100 | Fireplace: general | Fireplace: general | 112.3462 | A | CEC Survey | 2017 | 15 | I | 35.9034 | TON | 8 | 0.31958 | 1.2853 | 0.24864
13101 | 13 | GA | 101 | Echols |  | 2104008210 | Woodstove: fireplace inserts; non-EPA certified | Woodstove or Fireplace Insert | 50.4384 | A | CEC Survey | 2017 | 15 | I | 32.4834 | TON | 8 | 0.64402 | 1.2853 | 0.50107
13101 | 13 | GA | 101 | Echols |  | 2104008220 | Woodstove: fireplace inserts; EPA certified; non-catalytic | Woodstove or Fireplace Insert | 66.7089 | A | CEC Survey | 2017 | 15 | I | 42.9619 | TON | 8 | 0.64402 | 1.2853 | 0.50107
13101 | 13 | GA | 101 | Echols |  | 2104008230 | Woodstove: fireplace inserts; EPA certified; catalytic | Woodstove or Fireplace Insert | 45.5573 | A | CEC Survey | 2017 | 15 | I | 29.3398 | TON | 8 | 0.64402 | 1.2853 | 0.50107
13101 | 13 | GA | 101 | Echols |  | 2104008700 | Outdoor wood burning device, NEC (fire-pits, chimeas, etc) |  | 194.7361 | A | CEC Survey | 2017 | 15 | I | 42.6507 | TON | 8 | 0.21902 | 1.2853 | 0.1704
13101 | 13 | GA | 101 | Echols |  | 2104008400 | Woodstove: pellet-fired, general | Pellet Woodstove | 45.9756 | A | CEC Survey | 2017 | 15 | I | 14.7278 | TON | 8 | 0.32034 | 1.2853 | 0.24923
13101 | 13 | GA | 101 | Echols |  | 2104009000 | Wax Log; Total: All Combustor Types |  | 21.5732 | A | CEC Survey | 2017 | 15 | I | 5.051 | TON | 8 | 0.23413 | 1.2853 | 0.18216
13101 | 13 | GA | 101 | Echols |  | 2104008310 | Woodstove: freestanding; non-EPA certified | Woodstove or Fireplace Insert | 63.6362 | A | CEC Survey | 2017 | 15 | I | 76.6805 | TON | 8 | 1.205 | 1.2853 | 0.93751
13101 | 13 | GA | 101 | Echols |  | 2104008320 | Woodstove: freestanding; EPA certified; non-catalytic | Woodstove or Fireplace Insert | 84.164 | A | CEC Survey | 2017 | 15 | I | 101.4161 | TON | 8 | 1.205 | 1.2853 | 0.93751
13101 | 13 | GA | 101 | Echols |  | 2104008330 | Woodstove: freestanding; EPA certified; catalytic | Woodstove or Fireplace Insert | 57.4778 | A | CEC Survey | 2017 | 15 | I | 69.2598 | TON | 8 | 1.205 | 1.2853 | 0.93751
13103 | 13 | GA | 103 | Effingham |  | 2104008510 | Furnace: Indoor, cordwood-fired, non-EPA certified | Furnace | 95.9501 | A | CEC Survey | 2017 | 15 | I | 183.6123 | TON | 8 | 1.9136 | 1.362 | 1.405
13103 | 13 | GA | 103 | Effingham |  | 2104008530 | Furnace: Indoor, pellet-fired, general | Furnace-Pellet | 7.7797 | A | CEC Survey | 2017 | 15 | I | 14.8875 | TON | 8 | 1.9136 | 1.362 | 1.405
13103 | 13 | GA | 103 | Effingham |  | 2104008610 | Hydronic heater: outdoor | Hydronic heater | 93.3569 | A | CEC Survey | 2017 | 15 | I | 178.6498 | TON | 8 | 1.9136 | 1.362 | 1.405
13103 | 13 | GA | 103 | Effingham |  | 2104008620 | Hydronic heater: indoor | Hydronic heater | 59.6447 | A | CEC Survey | 2017 | 15 | I | 114.1374 | TON | 8 | 1.9136 | 1.362 | 1.405
13103 | 13 | GA | 103 | Effingham |  | 2104008630 | Hydronic heater: pellet-fired | Pellet Hydronic Heater | 2.5932 | A | CEC Survey | 2017 | 15 | I | 4.9625 | TON | 8 | 1.9136 | 1.362 | 1.405
13103 | 13 | GA | 103 | Effingham |  | 2104008100 | Fireplace: general | Fireplace: general | 1994.2425 | A | CEC Survey | 2017 | 15 | I | 632.6264 | TON | 8 | 0.31723 | 1.362 | 0.23291
13103 | 13 | GA | 103 | Effingham |  | 2104008210 | Woodstove: fireplace inserts; non-EPA certified | Woodstove or Fireplace Insert | 630.574 | A | CEC Survey | 2017 | 15 | I | 445.3302 | TON | 8 | 0.70623 | 1.362 | 0.51852
13103 | 13 | GA | 103 | Effingham |  | 2104008220 | Woodstove: fireplace inserts; EPA certified; non-catalytic | Woodstove or Fireplace Insert | 833.9849 | A | CEC Survey | 2017 | 15 | I | 588.9851 | TON | 8 | 0.70623 | 1.362 | 0.51852
13103 | 13 | GA | 103 | Effingham |  | 2104008230 | Woodstove: fireplace inserts; EPA certified; catalytic | Woodstove or Fireplace Insert | 569.5507 | A | CEC Survey | 2017 | 15 | I | 402.2337 | TON | 8 | 0.70623 | 1.362 | 0.51852
13103 | 13 | GA | 103 | Effingham |  | 2104008700 | Outdoor wood burning device, NEC (fire-pits, chimeas, etc) |  | 3055.4688 | A | CEC Survey | 2017 | 15 | I | 713.507 | TON | 8 | 0.23352 | 1.362 | 0.17145
13103 | 13 | GA | 103 | Effingham |  | 2104008400 | Woodstove: pellet-fired, general | Pellet Woodstove | 715.371 | A | CEC Survey | 2017 | 15 | I | 205.9331 | TON | 8 | 0.28787 | 1.362 | 0.21136
13103 | 13 | GA | 103 | Effingham |  | 2104009000 | Wax Log; Total: All Combustor Types |  | 281.2844 | A | CEC Survey | 2017 | 15 | I | 65.8578 | TON | 8 | 0.23413 | 1.362 | 0.1719
13103 | 13 | GA | 103 | Effingham |  | 2104008310 | Woodstove: freestanding; non-EPA certified | Woodstove or Fireplace Insert | 782.0995 | A | CEC Survey | 2017 | 15 | I | 875.8666 | TON | 8 | 1.1199 | 1.362 | 0.82224
13103 | 13 | GA | 103 | Effingham |  | 2104008320 | Woodstove: freestanding; EPA certified; non-catalytic | Woodstove or Fireplace Insert | 1034.3896 | A | CEC Survey | 2017 | 15 | I | 1158.4043 | TON | 8 | 1.1199 | 1.362 | 0.82224
13103 | 13 | GA | 103 | Effingham |  | 2104008330 | Woodstove: freestanding; EPA certified; catalytic | Woodstove or Fireplace Insert | 706.4124 | A | CEC Survey | 2017 | 15 | I | 791.1054 | TON | 8 | 1.1199 | 1.362 | 0.82224
13105 | 13 | GA | 105 | Elbert |  | 2104008510 | Furnace: Indoor, cordwood-fired, non-EPA certified | Furnace | 38.2382 | A | CEC Survey | 2017 | 15 | I | 65.446 | TON | 8 | 1.7115 | 1.2018 | 1.4241
13105 | 13 | GA | 105 | Elbert |  | 2104008530 | Furnace: Indoor, pellet-fired, general | Furnace-Pellet | 3.1004 | A | CEC Survey | 2017 | 15 | I | 5.3064 | TON | 8 | 1.7115 | 1.2018 | 1.4241
13105 | 13 | GA | 105 | Elbert |  | 2104008610 | Hydronic heater: outdoor | Hydronic heater | 37.2047 | A | CEC Survey | 2017 | 15 | I | 63.6772 | TON | 8 | 1.7115 | 1.2018 | 1.4241
13105 | 13 | GA | 105 | Elbert |  | 2104008620 | Hydronic heater: indoor | Hydronic heater | 23.7697 | A | CEC Survey | 2017 | 15 | I | 40.6826 | TON | 8 | 1.7115 | 1.2018 | 1.4241
13105 | 13 | GA | 105 | Elbert |  | 2104008630 | Hydronic heater: pellet-fired | Pellet Hydronic Heater | 1.0335 | A | CEC Survey | 2017 | 15 | I | 1.7688 | TON | 8 | 1.7115 | 1.2018 | 1.4241
13105 | 13 | GA | 105 | Elbert |  | 2104008100 | Fireplace: general | Fireplace: general | 803.4083 | A | CEC Survey | 2017 | 15 | I | 228.6371 | TON | 8 | 0.28458 | 1.2018 | 0.2368
13105 | 13 | GA | 105 | Elbert |  | 2104008210 | Woodstove: fireplace inserts; non-EPA certified | Woodstove or Fireplace Insert | 186.8488 | A | CEC Survey | 2017 | 15 | I | 96.7923 | TON | 8 | 0.51802 | 1.2018 | 0.43104
13105 | 13 | GA | 105 | Elbert |  | 2104008220 | Woodstove: fireplace inserts; EPA certified; non-catalytic | Woodstove or Fireplace Insert | 247.1226 | A | CEC Survey | 2017 | 15 | I | 128.0156 | TON | 8 | 0.51802 | 1.2018 | 0.43104
13105 | 13 | GA | 105 | Elbert |  | 2104008230 | Woodstove: fireplace inserts; EPA certified; catalytic | Woodstove or Fireplace Insert | 168.7666 | A | CEC Survey | 2017 | 15 | I | 87.4253 | TON | 8 | 0.51802 | 1.2018 | 0.43104
13105 | 13 | GA | 105 | Elbert |  | 2104008700 | Outdoor wood burning device, NEC (fire-pits, chimeas, etc) |  | 1107.0364 | A | CEC Survey | 2017 | 15 | I | 227.3051 | TON | 8 | 0.20533 | 1.2018 | 0.17085
13105 | 13 | GA | 105 | Elbert |  | 2104008400 | Woodstove: pellet-fired, general | Pellet Woodstove | 262.2267 | A | CEC Survey | 2017 | 15 | I | 69.9517 | TON | 8 | 0.26676 | 1.2018 | 0.22197
13105 | 13 | GA | 105 | Elbert |  | 2104009000 | Wax Log; Total: All Combustor Types |  | 111.0258 | A | CEC Survey | 2017 | 15 | I | 38.1294 | TON | 8 | 0.34343 | 1.2018 | 0.28576
13105 | 13 | GA | 105 | Elbert |  | 2104008310 | Woodstove: freestanding; non-EPA certified | Woodstove or Fireplace Insert | 267.394 | A | CEC Survey | 2017 | 15 | I | 274.243 | TON | 8 | 1.0256 | 1.2018 | 0.8534
13105 | 13 | GA | 105 | Elbert |  | 2104008320 | Woodstove: freestanding; EPA certified; non-catalytic | Woodstove or Fireplace Insert | 353.6501 | A | CEC Survey | 2017 | 15 | I | 362.7085 | TON | 8 | 1.0256 | 1.2018 | 0.8534
13105 | 13 | GA | 105 | Elbert |  | 2104008330 | Woodstove: freestanding; EPA certified; catalytic | Woodstove or Fireplace Insert | 241.5171 | A | CEC Survey | 2017 | 15 | I | 247.7033 | TON | 8 | 1.0256 | 1.2018 | 0.8534
13107 | 13 | GA | 107 | Emanuel |  | 2104008510 | Furnace: Indoor, cordwood-fired, non-EPA certified | Furnace | 36.4682 | A | CEC Survey | 2017 | 15 | I | 58.8376 | TON | 8 | 1.6134 | 1.1668 | 1.3828
13107 | 13 | GA | 107 | Emanuel |  | 2104008530 | Furnace: Indoor, pellet-fired, general | Furnace-Pellet | 2.9569 | A | CEC Survey | 2017 | 15 | I | 4.7706 | TON | 8 | 1.6134 | 1.1668 | 1.3828
13107 | 13 | GA | 107 | Emanuel |  | 2104008610 | Hydronic heater: outdoor | Hydronic heater | 35.4826 | A | CEC Survey | 2017 | 15 | I | 57.2473 | TON | 8 | 1.6134 | 1.1668 | 1.3828
13107 | 13 | GA | 107 | Emanuel |  | 2104008620 | Hydronic heater: indoor | Hydronic heater | 22.6694 | A | CEC Survey | 2017 | 15 | I | 36.5747 | TON | 8 | 1.6134 | 1.1668 | 1.3828
13107 | 13 | GA | 107 | Emanuel |  | 2104008630 | Hydronic heater: pellet-fired | Pellet Hydronic Heater | 0.98563 | A | CEC Survey | 2017 | 15 | I | 1.5902 | TON | 8 | 1.6134 | 1.1668 | 1.3828
13107 | 13 | GA | 107 | Emanuel |  | 2104008100 | Fireplace: general | Fireplace: general | 736.9867 | A | CEC Survey | 2017 | 15 | I | 210.6954 | TON | 8 | 0.28589 | 1.1668 | 0.24502
13107 | 13 | GA | 107 | Emanuel |  | 2104008210 | Woodstove: fireplace inserts; non-EPA certified | Woodstove or Fireplace Insert | 244.8395 | A | CEC Survey | 2017 | 15 | I | 131.8097 | TON | 8 | 0.53835 | 1.1668 | 0.46139
13107 | 13 | GA | 107 | Emanuel |  | 2104008220 | Woodstove: fireplace inserts; EPA certified; non-catalytic | Woodstove or Fireplace Insert | 323.82 | A | CEC Survey | 2017 | 15 | I | 174.329 | TON | 8 | 0.53835 | 1.1668 | 0.46139
13107 | 13 | GA | 107 | Emanuel |  | 2104008230 | Woodstove: fireplace inserts; EPA certified; catalytic | Woodstove or Fireplace Insert | 221.1454 | A | CEC Survey | 2017 | 15 | I | 119.0539 | TON | 8 | 0.53835 | 1.1668 | 0.46139
13107 | 13 | GA | 107 | Emanuel |  | 2104008700 | Outdoor wood burning device, NEC (fire-pits, chimeas, etc) |  | 1237.1765 | A | CEC Survey | 2017 | 15 | I | 245.1644 | TON | 8 | 0.19816 | 1.1668 | 0.16984
13107 | 13 | GA | 107 | Emanuel |  | 2104008400 | Woodstove: pellet-fired, general | Pellet Woodstove | 290.753 | A | CEC Survey | 2017 | 15 | I | 71.2872 | TON | 8 | 0.24518 | 1.1668 | 0.21013
13107 | 13 | GA | 107 | Emanuel |  | 2104009000 | Wax Log; Total: All Combustor Types |  | 120.4622 | A | CEC Survey | 2017 | 15 | I | 28.2041 | TON | 8 | 0.23413 | 1.1668 | 0.20066
13107 | 13 | GA | 107 | Emanuel |  | 2104008310 | Woodstove: freestanding; non-EPA certified | Woodstove or Fireplace Insert | 310.3266 | A | CEC Survey | 2017 | 15 | I | 299.8067 | TON | 8 | 0.9661 | 1.1668 | 0.82799
13107 | 13 | GA | 107 | Emanuel |  | 2104008320 | Woodstove: freestanding; EPA certified; non-catalytic | Woodstove or Fireplace Insert | 410.432 | A | CEC Survey | 2017 | 15 | I | 396.5185 | TON | 8 | 0.9661 | 1.1668 | 0.82799
13107 | 13 | GA | 107 | Emanuel |  | 2104008330 | Woodstove: freestanding; EPA certified; catalytic | Woodstove or Fireplace Insert | 280.295 | A | CEC Survey | 2017 | 15 | I | 270.7931 | TON | 8 | 0.9661 | 1.1668 | 0.82799
13109 | 13 | GA | 109 | Evans |  | 2104008510 | Furnace: Indoor, cordwood-fired, non-EPA certified | Furnace | 12.7438 | A | CEC Survey | 2017 | 15 | I | 19.9251 | TON | 8 | 1.5635 | 1.151 | 1.3584
13109 | 13 | GA | 109 | Evans |  | 2104008530 | Furnace: Indoor, pellet-fired, general | Furnace-Pellet | 1.0333 | A | CEC Survey | 2017 | 15 | I | 1.6155 | TON | 8 | 1.5635 | 1.151 | 1.3584
13109 | 13 | GA | 109 | Evans |  | 2104008610 | Hydronic heater: outdoor | Hydronic heater | 12.3994 | A | CEC Survey | 2017 | 15 | I | 19.3865 | TON | 8 | 1.5635 | 1.151 | 1.3584
13109 | 13 | GA | 109 | Evans |  | 2104008620 | Hydronic heater: indoor | Hydronic heater | 7.9218 | A | CEC Survey | 2017 | 15 | I | 12.3858 | TON | 8 | 1.5635 | 1.151 | 1.3584
13109 | 13 | GA | 109 | Evans |  | 2104008630 | Hydronic heater: pellet-fired | Pellet Hydronic Heater | 0.34443 | A | CEC Survey | 2017 | 15 | I | 0.53852 | TON | 8 | 1.5635 | 1.151 | 1.3584
13109 | 13 | GA | 109 | Evans |  | 2104008100 | Fireplace: general | Fireplace: general | 280.7267 | A | CEC Survey | 2017 | 15 | I | 77.3888 | TON | 8 | 0.27567 | 1.151 | 0.23951
13109 | 13 | GA | 109 | Evans |  | 2104008210 | Woodstove: fireplace inserts; non-EPA certified | Woodstove or Fireplace Insert | 114.3787 | A | CEC Survey | 2017 | 15 | I | 54.5703 | TON | 8 | 0.4771 | 1.151 | 0.41451
13109 | 13 | GA | 109 | Evans |  | 2104008220 | Woodstove: fireplace inserts; EPA certified; non-catalytic | Woodstove or Fireplace Insert | 151.2751 | A | CEC Survey | 2017 | 15 | I | 72.1736 | TON | 8 | 0.4771 | 1.151 | 0.41451
13109 | 13 | GA | 109 | Evans |  | 2104008230 | Woodstove: fireplace inserts; EPA certified; catalytic | Woodstove or Fireplace Insert | 103.3098 | A | CEC Survey | 2017 | 15 | I | 49.2893 | TON | 8 | 0.4771 | 1.151 | 0.41451
13109 | 13 | GA | 109 | Evans |  | 2104008700 | Outdoor wood burning device, NEC (fire-pits, chimeas, etc) |  | 528.3532 | A | CEC Survey | 2017 | 15 | I | 102.4888 | TON | 8 | 0.19398 | 1.151 | 0.16853
13109 | 13 | GA | 109 | Evans |  | 2104008400 | Woodstove: pellet-fired, general | Pellet Woodstove | 117.538 | A | CEC Survey | 2017 | 15 | I | 24.5942 | TON | 8 | 0.20924 | 1.151 | 0.18179
13109 | 13 | GA | 109 | Evans |  | 2104009000 | Wax Log; Total: All Combustor Types |  | 57.7822 | A | CEC Survey | 2017 | 15 | I | 13.5287 | TON | 8 | 0.23413 | 1.151 | 0.20342
13109 | 13 | GA | 109 | Evans |  | 2104008310 | Woodstove: freestanding; non-EPA certified | Woodstove or Fireplace Insert | 131.8022 | A | CEC Survey | 2017 | 15 | I | 123.3302 | TON | 8 | 0.93572 | 1.151 | 0.81296
13109 | 13 | GA | 109 | Evans |  | 2104008320 | Woodstove: freestanding; EPA certified; non-catalytic | Woodstove or Fireplace Insert | 174.319 | A | CEC Survey | 2017 | 15 | I | 163.1142 | TON | 8 | 0.93572 | 1.151 | 0.81296
13109 | 13 | GA | 109 | Evans |  | 2104008330 | Woodstove: freestanding; EPA certified; catalytic | Woodstove or Fireplace Insert | 119.0471 | A | CEC Survey | 2017 | 15 | I | 111.3951 | TON | 8 | 0.93572 | 1.151 | 0.81296
13111 | 13 | GA | 111 | Fannin |  | 2104008510 | Furnace: Indoor, cordwood-fired, non-EPA certified | Furnace | 118.2346 | A | CEC Survey | 2017 | 15 | I | 234.2704 | TON | 8 | 1.9814 | 1.3035 | 1.5201
13111 | 13 | GA | 111 | Fannin |  | 2104008530 | Furnace: Indoor, pellet-fired, general | Furnace-Pellet | 9.5866 | A | CEC Survey | 2017 | 15 | I | 18.9949 | TON | 8 | 1.9814 | 1.3035 | 1.5201
13111 | 13 | GA | 111 | Fannin |  | 2104008610 | Hydronic heater: outdoor | Hydronic heater | 115.0391 | A | CEC Survey | 2017 | 15 | I | 227.9388 | TON | 8 | 1.9814 | 1.3035 | 1.5201
13111 | 13 | GA | 111 | Fannin |  | 2104008620 | Hydronic heater: indoor | Hydronic heater | 73.4972 | A | CEC Survey | 2017 | 15 | I | 145.6276 | TON | 8 | 1.9814 | 1.3035 | 1.5201
13111 | 13 | GA | 111 | Fannin |  | 2104008630 | Hydronic heater: pellet-fired | Pellet Hydronic Heater | 3.1955 | A | CEC Survey | 2017 | 15 | I | 6.3316 | TON | 8 | 1.9814 | 1.3035 | 1.5201
13111 | 13 | GA | 111 | Fannin |  | 2104008100 | Fireplace: general | Fireplace: general | 1350.2593 | A | CEC Survey | 2017 | 15 | I | 427.252 | TON | 8 | 0.31642 | 1.3035 | 0.24275
13111 | 13 | GA | 111 | Fannin |  | 2104008210 | Woodstove: fireplace inserts; non-EPA certified | Woodstove or Fireplace Insert | 406.2443 | A | CEC Survey | 2017 | 15 | I | 353.1031 | TON | 8 | 0.86919 | 1.3035 | 0.66681
13111 | 13 | GA | 111 | Fannin |  | 2104008220 | Woodstove: fireplace inserts; EPA certified; non-catalytic | Woodstove or Fireplace Insert | 537.2909 | A | CEC Survey | 2017 | 15 | I | 467.0074 | TON | 8 | 0.86919 | 1.3035 | 0.66681
13111 | 13 | GA | 111 | Fannin |  | 2104008230 | Woodstove: fireplace inserts; EPA certified; catalytic | Woodstove or Fireplace Insert | 366.9304 | A | CEC Survey | 2017 | 15 | I | 318.9319 | TON | 8 | 0.86919 | 1.3035 | 0.66681
13111 | 13 | GA | 111 | Fannin |  | 2104008700 | Outdoor wood burning device, NEC (fire-pits, chimeas, etc) |  | 1929.8788 | A | CEC Survey | 2017 | 15 | I | 432.4408 | TON | 8 | 0.22408 | 1.3035 | 0.1719
13111 | 13 | GA | 111 | Fannin |  | 2104008400 | Woodstove: pellet-fired, general | Pellet Woodstove | 506.4812 | A | CEC Survey | 2017 | 15 | I | 273.8496 | TON | 8 | 0.54069 | 1.3035 | 0.4148
13111 | 13 | GA | 111 | Fannin |  | 2104009000 | Wax Log; Total: All Combustor Types |  | 146.1432 | A | CEC Survey | 2017 | 15 | I | 50.1898 | TON | 8 | 0.34343 | 1.3035 | 0.26347
13111 | 13 | GA | 111 | Fannin |  | 2104008310 | Woodstove: freestanding; non-EPA certified | Woodstove or Fireplace Insert | 632.9214 | A | CEC Survey | 2017 | 15 | I | 775.0579 | TON | 8 | 1.2246 | 1.3035 | 0.93945
13111 | 13 | GA | 111 | Fannin |  | 2104008320 | Woodstove: freestanding; EPA certified; non-catalytic | Woodstove or Fireplace Insert | 837.0896 | A | CEC Survey | 2017 | 15 | I | 1025.0766 | TON | 8 | 1.2246 | 1.3035 | 0.93945
13111 | 13 | GA | 111 | Fannin |  | 2104008330 | Woodstove: freestanding; EPA certified; catalytic | Woodstove or Fireplace Insert | 571.671 | A | CEC Survey | 2017 | 15 | I | 700.0523 | TON | 8 | 1.2246 | 1.3035 | 0.93945
13113 | 13 | GA | 113 | Fayette |  | 2104008510 | Furnace: Indoor, cordwood-fired, non-EPA certified | Furnace | 116.4925 | A | CEC Survey | 2017 | 15 | I | 172.4964 | TON | 8 | 1.4808 | 1.2267 | 1.2071
13113 | 13 | GA | 113 | Fayette |  | 2104008530 | Furnace: Indoor, pellet-fired, general | Furnace-Pellet | 9.4453 | A | CEC Survey | 2017 | 15 | I | 13.9862 | TON | 8 | 1.4808 | 1.2267 | 1.2071
13113 | 13 | GA | 113 | Fayette |  | 2104008610 | Hydronic heater: outdoor | Hydronic heater | 113.344 | A | CEC Survey | 2017 | 15 | I | 167.8343 | TON | 8 | 1.4808 | 1.2267 | 1.2071
13113 | 13 | GA | 113 | Fayette |  | 2104008620 | Hydronic heater: indoor | Hydronic heater | 72.4142 | A | CEC Survey | 2017 | 15 | I | 107.2275 | TON | 8 | 1.4808 | 1.2267 | 1.2071
13113 | 13 | GA | 113 | Fayette |  | 2104008630 | Hydronic heater: pellet-fired | Pellet Hydronic Heater | 3.1484 | A | CEC Survey | 2017 | 15 | I | 4.6621 | TON | 8 | 1.4808 | 1.2267 | 1.2071
13113 | 13 | GA | 113 | Fayette |  | 2104008100 | Fireplace: general | Fireplace: general | 8468.1991 | A | CEC Survey | 2017 | 15 | I | 1874.6928 | TON | 8 | 0.22138 | 1.2267 | 0.18047
13113 | 13 | GA | 113 | Fayette |  | 2104008210 | Woodstove: fireplace inserts; non-EPA certified | Woodstove or Fireplace Insert | 758.6948 | A | CEC Survey | 2017 | 15 | I | 472.308 | TON | 8 | 0.62253 | 1.2267 | 0.50748
13113 | 13 | GA | 113 | Fayette |  | 2104008220 | Woodstove: fireplace inserts; EPA certified; non-catalytic | Woodstove or Fireplace Insert | 1003.435 | A | CEC Survey | 2017 | 15 | I | 624.6654 | TON | 8 | 0.62253 | 1.2267 | 0.50748
13113 | 13 | GA | 113 | Fayette |  | 2104008230 | Woodstove: fireplace inserts; EPA certified; catalytic | Woodstove or Fireplace Insert | 685.2727 | A | CEC Survey | 2017 | 15 | I | 426.6008 | TON | 8 | 0.62253 | 1.2267 | 0.50748
13113 | 13 | GA | 113 | Fayette |  | 2104008700 | Outdoor wood burning device, NEC (fire-pits, chimeas, etc) |  | 6082.6931 | A | CEC Survey | 2017 | 15 | I | 1331.7309 | TON | 8 | 0.21894 | 1.2267 | 0.17848
13113 | 13 | GA | 113 | Fayette |  | 2104008400 | Woodstove: pellet-fired, general | Pellet Woodstove | 1223.9187 | A | CEC Survey | 2017 | 15 | I | 247.4862 | TON | 8 | 0.20221 | 1.2267 | 0.16484
13113 | 13 | GA | 113 | Fayette |  | 2104009000 | Wax Log; Total: All Combustor Types |  | 366.4044 | A | CEC Survey | 2017 | 15 | I | 125.8338 | TON | 8 | 0.34343 | 1.2267 | 0.27996
13113 | 13 | GA | 113 | Fayette |  | 2104008310 | Woodstove: freestanding; non-EPA certified | Woodstove or Fireplace Insert | 815.0864 | A | CEC Survey | 2017 | 15 | I | 642.0504 | TON | 8 | 0.78771 | 1.2267 | 0.64214
13113 | 13 | GA | 113 | Fayette |  | 2104008320 | Woodstove: freestanding; EPA certified; non-catalytic | Woodstove or Fireplace Insert | 1078.0175 | A | CEC Survey | 2017 | 15 | I | 849.1634 | TON | 8 | 0.78771 | 1.2267 | 0.64214
13113 | 13 | GA | 113 | Fayette |  | 2104008330 | Woodstove: freestanding; EPA certified; catalytic | Woodstove or Fireplace Insert | 736.2071 | A | CEC Survey | 2017 | 15 | I | 579.9165 | TON | 8 | 0.78771 | 1.2267 | 0.64214
13115 | 13 | GA | 115 | Floyd |  | 2104008510 | Furnace: Indoor, cordwood-fired, non-EPA certified | Furnace | 152.6061 | A | CEC Survey | 2017 | 15 | I | 270.3757 | TON | 8 | 1.7717 | 1.3228 | 1.3394
13115 | 13 | GA | 115 | Floyd |  | 2104008530 | Furnace: Indoor, pellet-fired, general | Furnace-Pellet | 12.3735 | A | CEC Survey | 2017 | 15 | I | 21.9224 | TON | 8 | 1.7717 | 1.3228 | 1.3394
13115 | 13 | GA | 115 | Floyd |  | 2104008610 | Hydronic heater: outdoor | Hydronic heater | 148.4816 | A | CEC Survey | 2017 | 15 | I | 263.0683 | TON | 8 | 1.7717 | 1.3228 | 1.3394
13115 | 13 | GA | 115 | Floyd |  | 2104008620 | Hydronic heater: indoor | Hydronic heater | 94.8632 | A | CEC Survey | 2017 | 15 | I | 168.0714 | TON | 8 | 1.7717 | 1.3228 | 1.3394
13115 | 13 | GA | 115 | Floyd |  | 2104008630 | Hydronic heater: pellet-fired | Pellet Hydronic Heater | 4.1245 | A | CEC Survey | 2017 | 15 | I | 7.3075 | TON | 8 | 1.7717 | 1.3228 | 1.3394
13115 | 13 | GA | 115 | Floyd |  | 2104008100 | Fireplace: general | Fireplace: general | 4928.5038 | A | CEC Survey | 2017 | 15 | I | 1358.176 | TON | 8 | 0.27558 | 1.3228 | 0.20833
13115 | 13 | GA | 115 | Floyd |  | 2104008210 | Woodstove: fireplace inserts; non-EPA certified | Woodstove or Fireplace Insert | 735.6898 | A | CEC Survey | 2017 | 15 | I | 467.4482 | TON | 8 | 0.63539 | 1.3228 | 0.48034
13115 | 13 | GA | 115 | Floyd |  | 2104008220 | Woodstove: fireplace inserts; EPA certified; non-catalytic | Woodstove or Fireplace Insert | 973.0091 | A | CEC Survey | 2017 | 15 | I | 618.238 | TON | 8 | 0.63539 | 1.3228 | 0.48034
13115 | 13 | GA | 115 | Floyd |  | 2104008230 | Woodstove: fireplace inserts; EPA certified; catalytic | Woodstove or Fireplace Insert | 664.494 | A | CEC Survey | 2017 | 15 | I | 422.2113 | TON | 8 | 0.63539 | 1.3228 | 0.48034
13115 | 13 | GA | 115 | Floyd |  | 2104008700 | Outdoor wood burning device, NEC (fire-pits, chimeas, etc) |  | 5146.3459 | A | CEC Survey | 2017 | 15 | I | 1151.0114 | TON | 8 | 0.22366 | 1.3228 | 0.16908
13115 | 13 | GA | 115 | Floyd |  | 2104008400 | Woodstove: pellet-fired, general | Pellet Woodstove | 1102.5117 | A | CEC Survey | 2017 | 15 | I | 284.2926 | TON | 8 | 0.25786 | 1.3228 | 0.19493
13115 | 13 | GA | 115 | Floyd |  | 2104009000 | Wax Log; Total: All Combustor Types |  | 509.9717 | A | CEC Survey | 2017 | 15 | I | 175.1389 | TON | 8 | 0.34343 | 1.3228 | 0.25962
13115 | 13 | GA | 115 | Floyd |  | 2104008310 | Woodstove: freestanding; non-EPA certified | Woodstove or Fireplace Insert | 973.1857 | A | CEC Survey | 2017 | 15 | I | 985.1577 | TON | 8 | 1.0123 | 1.3228 | 0.76527
13115 | 13 | GA | 115 | Floyd |  | 2104008320 | Woodstove: freestanding; EPA certified; non-catalytic | Woodstove or Fireplace Insert | 1287.1166 | A | CEC Survey | 2017 | 15 | I | 1302.9505 | TON | 8 | 1.0123 | 1.3228 | 0.76527
13115 | 13 | GA | 115 | Floyd |  | 2104008330 | Woodstove: freestanding; EPA certified; catalytic | Woodstove or Fireplace Insert | 879.0065 | A | CEC Survey | 2017 | 15 | I | 889.8198 | TON | 8 | 1.0123 | 1.3228 | 0.76527
13117 | 13 | GA | 117 | Forsyth |  | 2104008510 | Furnace: Indoor, cordwood-fired, non-EPA certified | Furnace | 205.7951 | A | CEC Survey | 2017 | 15 | I | 301.5055 | TON | 8 | 1.4651 | 1.2712 | 1.1525
13117 | 13 | GA | 117 | Forsyth |  | 2104008530 | Furnace: Indoor, pellet-fired, general | Furnace-Pellet | 16.6861 | A | CEC Survey | 2017 | 15 | I | 24.4464 | TON | 8 | 1.4651 | 1.2712 | 1.1525
13117 | 13 | GA | 117 | Forsyth |  | 2104008610 | Hydronic heater: outdoor | Hydronic heater | 200.2331 | A | CEC Survey | 2017 | 15 | I | 293.3567 | TON | 8 | 1.4651 | 1.2712 | 1.1525
13117 | 13 | GA | 117 | Forsyth |  | 2104008620 | Hydronic heater: indoor | Hydronic heater | 127.9267 | A | CEC Survey | 2017 | 15 | I | 187.4223 | TON | 8 | 1.4651 | 1.2712 | 1.1525
13117 | 13 | GA | 117 | Forsyth |  | 2104008630 | Hydronic heater: pellet-fired | Pellet Hydronic Heater | 5.562 | A | CEC Survey | 2017 | 15 | I | 8.1488 | TON | 8 | 1.4651 | 1.2712 | 1.1525
13117 | 13 | GA | 117 | Forsyth |  | 2104008100 | Fireplace: general | Fireplace: general | 13772.2739 | A | CEC Survey | 2017 | 15 | I | 2862.981 | TON | 8 | 0.20788 | 1.2712 | 0.16353
13117 | 13 | GA | 117 | Forsyth |  | 2104008210 | Woodstove: fireplace inserts; non-EPA certified | Woodstove or Fireplace Insert | 1209.5126 | A | CEC Survey | 2017 | 15 | I | 658.891 | TON | 8 | 0.54476 | 1.2712 | 0.42854
13117 | 13 | GA | 117 | Forsyth |  | 2104008220 | Woodstove: fireplace inserts; EPA certified; non-catalytic | Woodstove or Fireplace Insert | 1599.678 | A | CEC Survey | 2017 | 15 | I | 871.4365 | TON | 8 | 0.54476 | 1.2712 | 0.42854
13117 | 13 | GA | 117 | Forsyth |  | 2104008230 | Woodstove: fireplace inserts; EPA certified; catalytic | Woodstove or Fireplace Insert | 1092.463 | A | CEC Survey | 2017 | 15 | I | 595.1274 | TON | 8 | 0.54476 | 1.2712 | 0.42854
13117 | 13 | GA | 117 | Forsyth |  | 2104008700 | Outdoor wood burning device, NEC (fire-pits, chimeas, etc) |  | 9723.6891 | A | CEC Survey | 2017 | 15 | I | 2420.5695 | TON | 8 | 0.24894 | 1.2712 | 0.19583
13117 | 13 | GA | 117 | Forsyth |  | 2104008400 | Woodstove: pellet-fired, general | Pellet Woodstove | 2076.3088 | A | CEC Survey | 2017 | 15 | I | 493.2634 | TON | 8 | 0.23757 | 1.2712 | 0.18688
13117 | 13 | GA | 117 | Forsyth |  | 2104009000 | Wax Log; Total: All Combustor Types |  | 651.9489 | A | CEC Survey | 2017 | 15 | I | 223.898 | TON | 8 | 0.34343 | 1.2712 | 0.27016
13117 | 13 | GA | 117 | Forsyth |  | 2104008310 | Woodstove: freestanding; non-EPA certified | Woodstove or Fireplace Insert | 1413.6092 | A | CEC Survey | 2017 | 15 | I | 1059.1508 | TON | 8 | 0.74925 | 1.2712 | 0.58941
13117 | 13 | GA | 117 | Forsyth |  | 2104008320 | Woodstove: freestanding; EPA certified; non-catalytic | Woodstove or Fireplace Insert | 1869.6122 | A | CEC Survey | 2017 | 15 | I | 1400.8123 | TON | 8 | 0.74925 | 1.2712 | 0.58941
13117 | 13 | GA | 117 | Forsyth |  | 2104008330 | Woodstove: freestanding; EPA certified; catalytic | Woodstove or Fireplace Insert | 1276.8083 | A | CEC Survey | 2017 | 15 | I | 956.6523 | TON | 8 | 0.74925 | 1.2712 | 0.58941
13119 | 13 | GA | 119 | Franklin |  | 2104008510 | Furnace: Indoor, cordwood-fired, non-EPA certified | Furnace | 48.4907 | A | CEC Survey | 2017 | 15 | I | 96.5486 | TON | 8 | 1.9911 | 1.3582 | 1.466
13119 | 13 | GA | 119 | Franklin |  | 2104008530 | Furnace: Indoor, pellet-fired, general | Furnace-Pellet | 3.9317 | A | CEC Survey | 2017 | 15 | I | 7.8283 | TON | 8 | 1.9911 | 1.3582 | 1.466
13119 | 13 | GA | 119 | Franklin |  | 2104008610 | Hydronic heater: outdoor | Hydronic heater | 47.1802 | A | CEC Survey | 2017 | 15 | I | 93.9392 | TON | 8 | 1.9911 | 1.3582 | 1.466
13119 | 13 | GA | 119 | Franklin |  | 2104008620 | Hydronic heater: indoor | Hydronic heater | 30.1429 | A | CEC Survey | 2017 | 15 | I | 60.0167 | TON | 8 | 1.9911 | 1.3582 | 1.466
13119 | 13 | GA | 119 | Franklin |  | 2104008630 | Hydronic heater: pellet-fired | Pellet Hydronic Heater | 1.3106 | A | CEC Survey | 2017 | 15 | I | 2.6094 | TON | 8 | 1.9911 | 1.3582 | 1.466
13119 | 13 | GA | 119 | Franklin |  | 2104008100 | Fireplace: general | Fireplace: general | 589.1374 | A | CEC Survey | 2017 | 15 | I | 203.1878 | TON | 8 | 0.34489 | 1.3582 | 0.25393
13119 | 13 | GA | 119 | Franklin |  | 2104008210 | Woodstove: fireplace inserts; non-EPA certified | Woodstove or Fireplace Insert | 223.3091 | A | CEC Survey | 2017 | 15 | I | 118.5275 | TON | 8 | 0.53078 | 1.3582 | 0.3908
13119 | 13 | GA | 119 | Franklin |  | 2104008220 | Woodstove: fireplace inserts; EPA certified; non-catalytic | Woodstove or Fireplace Insert | 295.3443 | A | CEC Survey | 2017 | 15 | I | 156.7622 | TON | 8 | 0.53078 | 1.3582 | 0.3908
13119 | 13 | GA | 119 | Franklin |  | 2104008230 | Woodstove: fireplace inserts; EPA certified; catalytic | Woodstove or Fireplace Insert | 201.6985 | A | CEC Survey | 2017 | 15 | I | 107.0571 | TON | 8 | 0.53078 | 1.3582 | 0.3908
13119 | 13 | GA | 119 | Franklin |  | 2104008700 | Outdoor wood burning device, NEC (fire-pits, chimeas, etc) |  | 1191.1426 | A | CEC Survey | 2017 | 15 | I | 275.3474 | TON | 8 | 0.23116 | 1.3582 | 0.1702
13119 | 13 | GA | 119 | Franklin |  | 2104008400 | Woodstove: pellet-fired, general | Pellet Woodstove | 303.7122 | A | CEC Survey | 2017 | 15 | I | 92.1319 | TON | 8 | 0.30335 | 1.3582 | 0.22335
13119 | 13 | GA | 119 | Franklin |  | 2104009000 | Wax Log; Total: All Combustor Types |  | 119.5287 | A | CEC Survey | 2017 | 15 | I | 41.0496 | TON | 8 | 0.34343 | 1.3582 | 0.25286
13119 | 13 | GA | 119 | Franklin |  | 2104008310 | Woodstove: freestanding; non-EPA certified | Woodstove or Fireplace Insert | 355.029 | A | CEC Survey | 2017 | 15 | I | 423.1397 | TON | 8 | 1.1918 | 1.3582 | 0.87752
13119 | 13 | GA | 119 | Franklin |  | 2104008320 | Woodstove: freestanding; EPA certified; non-catalytic | Woodstove or Fireplace Insert | 469.5545 | A | CEC Survey | 2017 | 15 | I | 559.6363 | TON | 8 | 1.1918 | 1.3582 | 0.87752
13119 | 13 | GA | 119 | Franklin |  | 2104008330 | Woodstove: freestanding; EPA certified; catalytic | Woodstove or Fireplace Insert | 320.6714 | A | CEC Survey | 2017 | 15 | I | 382.1907 | TON | 8 | 1.1918 | 1.3582 | 0.87752
13121 | 13 | GA | 121 | Fulton |  | 2104008510 | Furnace: Indoor, cordwood-fired, non-EPA certified | Furnace | 681.0861 | A | CEC Survey | 2017 | 15 | I | 95.847 | TON | 8 | 0.14073 | 1.2998 | 0.10827
13121 | 13 | GA | 121 | Fulton |  | 2104008530 | Furnace: Indoor, pellet-fired, general | Furnace-Pellet | 55.2232 | A | CEC Survey | 2017 | 15 | I | 7.7714 | TON | 8 | 0.14073 | 1.2998 | 0.10827
13121 | 13 | GA | 121 | Fulton |  | 2104008610 | Hydronic heater: outdoor | Hydronic heater | 662.6784 | A | CEC Survey | 2017 | 15 | I | 93.2565 | TON | 8 | 0.14073 | 1.2998 | 0.10827
13121 | 13 | GA | 121 | Fulton |  | 2104008620 | Hydronic heater: indoor | Hydronic heater | 423.3779 | A | CEC Survey | 2017 | 15 | I | 59.5806 | TON | 8 | 0.14073 | 1.2998 | 0.10827
13121 | 13 | GA | 121 | Fulton |  | 2104008630 | Hydronic heater: pellet-fired | Pellet Hydronic Heater | 18.4077 | A | CEC Survey | 2017 | 15 | I | 2.5905 | TON | 8 | 0.14073 | 1.2998 | 0.10827
13121 | 13 | GA | 121 | Fulton |  | 2104008100 | Fireplace: general | Fireplace: general | 56466.2782 | A | CEC Survey | 2017 | 15 | I | 7377.6239 | TON | 8 | 0.13066 | 1.2998 | 0.10052
13121 | 13 | GA | 121 | Fulton |  | 2104008210 | Woodstove: fireplace inserts; non-EPA certified | Woodstove or Fireplace Insert | 4257.2209 | A | CEC Survey | 2017 | 15 | I | 2740.0262 | TON | 8 | 0.64362 | 1.2998 | 0.49517
13121 | 13 | GA | 121 | Fulton |  | 2104008220 | Woodstove: fireplace inserts; EPA certified; non-catalytic | Woodstove or Fireplace Insert | 5630.518 | A | CEC Survey | 2017 | 15 | I | 3623.9056 | TON | 8 | 0.64362 | 1.2998 | 0.49517
13121 | 13 | GA | 121 | Fulton |  | 2104008230 | Woodstove: fireplace inserts; EPA certified; catalytic | Woodstove or Fireplace Insert | 3845.2318 | A | CEC Survey | 2017 | 15 | I | 2474.8624 | TON | 8 | 0.64362 | 1.2998 | 0.49517
13121 | 13 | GA | 121 | Fulton |  | 2104008700 | Outdoor wood burning device, NEC (fire-pits, chimeas, etc) |  | 2902.2131 | A | CEC Survey | 2017 | 15 | I | 7854.2271 | TON | 8 | 2.7063 | 1.2998 | 2.0821
13121 | 13 | GA | 121 | Fulton |  | 2104008400 | Woodstove: pellet-fired, general | Pellet Woodstove | 5887.1807 | A | CEC Survey | 2017 | 15 | I | 2778.6773 | TON | 8 | 0.47199 | 1.2998 | 0.36312
13121 | 13 | GA | 121 | Fulton |  | 2104009000 | Wax Log; Total: All Combustor Types |  | 2109.9124 | A | CEC Survey | 2017 | 15 | I | 724.6046 | TON | 8 | 0.34343 | 1.2998 | 0.26422
13121 | 13 | GA | 121 | Fulton |  | 2104008310 | Woodstove: freestanding; non-EPA certified | Woodstove or Fireplace Insert | 4686.9864 | A | CEC Survey | 2017 | 15 | I | 2994.8108 | TON | 8 | 0.63896 | 1.2998 | 0.49159
13121 | 13 | GA | 121 | Fulton |  | 2104008320 | Woodstove: freestanding; EPA certified; non-catalytic | Woodstove or Fireplace Insert | 6198.9175 | A | CEC Survey | 2017 | 15 | I | 3960.8788 | TON | 8 | 0.63896 | 1.2998 | 0.49159
13121 | 13 | GA | 121 | Fulton |  | 2104008330 | Woodstove: freestanding; EPA certified; catalytic | Woodstove or Fireplace Insert | 4233.407 | A | CEC Survey | 2017 | 15 | I | 2704.9904 | TON | 8 | 0.63896 | 1.2998 | 0.49159
13123 | 13 | GA | 123 | Gilmer |  | 2104008510 | Furnace: Indoor, cordwood-fired, non-EPA certified | Furnace | 113.6246 | A | CEC Survey | 2017 | 15 | I | 221.807 | TON | 8 | 1.9521 | 1.2829 | 1.5216
13123 | 13 | GA | 123 | Gilmer |  | 2104008530 | Furnace: Indoor, pellet-fired, general | Furnace-Pellet | 9.2128 | A | CEC Survey | 2017 | 15 | I | 17.9844 | TON | 8 | 1.9521 | 1.2829 | 1.5216
13123 | 13 | GA | 123 | Gilmer |  | 2104008610 | Hydronic heater: outdoor | Hydronic heater | 110.5537 | A | CEC Survey | 2017 | 15 | I | 215.8122 | TON | 8 | 1.9521 | 1.2829 | 1.5216
13123 | 13 | GA | 123 | Gilmer |  | 2104008620 | Hydronic heater: indoor | Hydronic heater | 70.6315 | A | CEC Survey | 2017 | 15 | I | 137.88 | TON | 8 | 1.9521 | 1.2829 | 1.5216
13123 | 13 | GA | 123 | Gilmer |  | 2104008630 | Hydronic heater: pellet-fired | Pellet Hydronic Heater | 3.0709 | A | CEC Survey | 2017 | 15 | I | 5.9948 | TON | 8 | 1.9521 | 1.2829 | 1.5216
13123 | 13 | GA | 123 | Gilmer |  | 2104008100 | Fireplace: general | Fireplace: general | 1563.891 | A | CEC Survey | 2017 | 15 | I | 465.9886 | TON | 8 | 0.29797 | 1.2829 | 0.23226
13123 | 13 | GA | 123 | Gilmer |  | 2104008210 | Woodstove: fireplace inserts; non-EPA certified | Woodstove or Fireplace Insert | 433.9679 | A | CEC Survey | 2017 | 15 | I | 369.1949 | TON | 8 | 0.85074 | 1.2829 | 0.66314
13123 | 13 | GA | 123 | Gilmer |  | 2104008220 | Woodstove: fireplace inserts; EPA certified; non-catalytic | Woodstove or Fireplace Insert | 573.9576 | A | CEC Survey | 2017 | 15 | I | 488.2901 | TON | 8 | 0.85074 | 1.2829 | 0.66314
13123 | 13 | GA | 123 | Gilmer |  | 2104008230 | Woodstove: fireplace inserts; EPA certified; catalytic | Woodstove or Fireplace Insert | 391.971 | A | CEC Survey | 2017 | 15 | I | 333.4664 | TON | 8 | 0.85074 | 1.2829 | 0.66314
13123 | 13 | GA | 123 | Gilmer |  | 2104008700 | Outdoor wood burning device, NEC (fire-pits, chimeas, etc) |  | 1995.9235 | A | CEC Survey | 2017 | 15 | I | 439.4913 | TON | 8 | 0.22019 | 1.2829 | 0.17164
13123 | 13 | GA | 123 | Gilmer |  | 2104008400 | Woodstove: pellet-fired, general | Pellet Woodstove | 492.858 | A | CEC Survey | 2017 | 15 | I | 260.0312 | TON | 8 | 0.5276 | 1.2829 | 0.41125
13123 | 13 | GA | 123 | Gilmer |  | 2104009000 | Wax Log; Total: All Combustor Types |  | 164.7146 | A | CEC Survey | 2017 | 15 | I | 56.5677 | TON | 8 | 0.34343 | 1.2829 | 0.2677
13123 | 13 | GA | 123 | Gilmer |  | 2104008310 | Woodstove: freestanding; non-EPA certified | Woodstove or Fireplace Insert | 632.4972 | A | CEC Survey | 2017 | 15 | I | 763.2693 | TON | 8 | 1.2068 | 1.2829 | 0.94065
13123 | 13 | GA | 123 | Gilmer |  | 2104008320 | Woodstove: freestanding; EPA certified; non-catalytic | Woodstove or Fireplace Insert | 836.5286 | A | CEC Survey | 2017 | 15 | I | 1009.4852 | TON | 8 | 1.2068 | 1.2829 | 0.94065
13123 | 13 | GA | 123 | Gilmer |  | 2104008330 | Woodstove: freestanding; EPA certified; catalytic | Woodstove or Fireplace Insert | 571.2878 | A | CEC Survey | 2017 | 15 | I | 689.4045 | TON | 8 | 1.2068 | 1.2829 | 0.94065
13125 | 13 | GA | 125 | Glascock |  | 2104008510 | Furnace: Indoor, cordwood-fired, non-EPA certified | Furnace | 5.6985 | A | CEC Survey | 2017 | 15 | I | 10.8209 | TON | 8 | 1.8989 | 1.3257 | 1.4324
13125 | 13 | GA | 125 | Glascock |  | 2104008530 | Furnace: Indoor, pellet-fired, general | Furnace-Pellet | 0.46204 | A | CEC Survey | 2017 | 15 | I | 0.87737 | TON | 8 | 1.8989 | 1.3257 | 1.4324
13125 | 13 | GA | 125 | Glascock |  | 2104008610 | Hydronic heater: outdoor | Hydronic heater | 5.5445 | A | CEC Survey | 2017 | 15 | I | 10.5284 | TON | 8 | 1.8989 | 1.3257 | 1.4324
13125 | 13 | GA | 125 | Glascock |  | 2104008620 | Hydronic heater: indoor | Hydronic heater | 3.5423 | A | CEC Survey | 2017 | 15 | I | 6.7265 | TON | 8 | 1.8989 | 1.3257 | 1.4324
13125 | 13 | GA | 125 | Glascock |  | 2104008630 | Hydronic heater: pellet-fired | Pellet Hydronic Heater | 0.15401 | A | CEC Survey | 2017 | 15 | I | 0.29246 | TON | 8 | 1.8989 | 1.3257 | 1.4324
13125 | 13 | GA | 125 | Glascock |  | 2104008100 | Fireplace: general | Fireplace: general | 96.0668 | A | CEC Survey | 2017 | 15 | I | 32.9043 | TON | 8 | 0.34251 | 1.3257 | 0.25837
13125 | 13 | GA | 125 | Glascock |  | 2104008210 | Woodstove: fireplace inserts; non-EPA certified | Woodstove or Fireplace Insert | 33.0843 | A | CEC Survey | 2017 | 15 | I | 20.7366 | TON | 8 | 0.62678 | 1.3257 | 0.47279
13125 | 13 | GA | 125 | Glascock |  | 2104008220 | Woodstove: fireplace inserts; EPA certified; non-catalytic | Woodstove or Fireplace Insert | 43.7567 | A | CEC Survey | 2017 | 15 | I | 27.4258 | TON | 8 | 0.62678 | 1.3257 | 0.47279
13125 | 13 | GA | 125 | Glascock |  | 2104008230 | Woodstove: fireplace inserts; EPA certified; catalytic | Woodstove or Fireplace Insert | 29.8826 | A | CEC Survey | 2017 | 15 | I | 18.7298 | TON | 8 | 0.62678 | 1.3257 | 0.47279
13125 | 13 | GA | 125 | Glascock |  | 2104008700 | Outdoor wood burning device, NEC (fire-pits, chimeas, etc) |  | 158.0097 | A | CEC Survey | 2017 | 15 | I | 35.8029 | TON | 8 | 0.22659 | 1.3257 | 0.17092
13125 | 13 | GA | 125 | Glascock |  | 2104008400 | Woodstove: pellet-fired, general | Pellet Woodstove | 39.2949 | A | CEC Survey | 2017 | 15 | I | 11.2786 | TON | 8 | 0.28702 | 1.3257 | 0.21651
13125 | 13 | GA | 125 | Glascock |  | 2104009000 | Wax Log; Total: All Combustor Types |  | 15.5551 | A | CEC Survey | 2017 | 15 | I | 3.642 | TON | 8 | 0.23413 | 1.3257 | 0.17661
13125 | 13 | GA | 125 | Glascock |  | 2104008310 | Woodstove: freestanding; non-EPA certified | Woodstove or Fireplace Insert | 45.6951 | A | CEC Survey | 2017 | 15 | I | 55.2499 | TON | 8 | 1.2091 | 1.3257 | 0.91205
13125 | 13 | GA | 125 | Glascock |  | 2104008320 | Woodstove: freestanding; EPA certified; non-catalytic | Woodstove or Fireplace Insert | 60.4354 | A | CEC Survey | 2017 | 15 | I | 73.0725 | TON | 8 | 1.2091 | 1.3257 | 0.91205
13125 | 13 | GA | 125 | Glascock |  | 2104008330 | Woodstove: freestanding; EPA certified; catalytic | Woodstove or Fireplace Insert | 41.273 | A | CEC Survey | 2017 | 15 | I | 49.9031 | TON | 8 | 1.2091 | 1.3257 | 0.91205
13127 | 13 | GA | 127 | Glynn |  | 2104008510 | Furnace: Indoor, cordwood-fired, non-EPA certified | Furnace | 56.381 | A | CEC Survey | 2017 | 15 | I | 91.1097 | TON | 8 | 1.616 | 1.2351 | 1.3084
13127 | 13 | GA | 127 | Glynn |  | 2104008530 | Furnace: Indoor, pellet-fired, general | Furnace-Pellet | 4.5714 | A | CEC Survey | 2017 | 15 | I | 7.3873 | TON | 8 | 1.616 | 1.2351 | 1.3084
13127 | 13 | GA | 127 | Glynn |  | 2104008610 | Hydronic heater: outdoor | Hydronic heater | 54.8572 | A | CEC Survey | 2017 | 15 | I | 88.6473 | TON | 8 | 1.616 | 1.2351 | 1.3084
13127 | 13 | GA | 127 | Glynn |  | 2104008620 | Hydronic heater: indoor | Hydronic heater | 35.0476 | A | CEC Survey | 2017 | 15 | I | 56.6358 | TON | 8 | 1.616 | 1.2351 | 1.3084
13127 | 13 | GA | 127 | Glynn |  | 2104008630 | Hydronic heater: pellet-fired | Pellet Hydronic Heater | 1.5238 | A | CEC Survey | 2017 | 15 | I | 2.4624 | TON | 8 | 1.616 | 1.2351 | 1.3084
13127 | 13 | GA | 127 | Glynn |  | 2104008100 | Fireplace: general | Fireplace: general | 2087.7444 | A | CEC Survey | 2017 | 15 | I | 570.7831 | TON | 8 | 0.2734 | 1.2351 | 0.22136
13127 | 13 | GA | 127 | Glynn |  | 2104008210 | Woodstove: fireplace inserts; non-EPA certified | Woodstove or Fireplace Insert | 670.2025 | A | CEC Survey | 2017 | 15 | I | 286.2473 | TON | 8 | 0.42711 | 1.2351 | 0.34581
13127 | 13 | GA | 127 | Glynn |  | 2104008220 | Woodstove: fireplace inserts; EPA certified; non-catalytic | Woodstove or Fireplace Insert | 886.3968 | A | CEC Survey | 2017 | 15 | I | 378.5852 | TON | 8 | 0.42711 | 1.2351 | 0.34581
13127 | 13 | GA | 127 | Glynn |  | 2104008230 | Woodstove: fireplace inserts; EPA certified; catalytic | Woodstove or Fireplace Insert | 605.3442 | A | CEC Survey | 2017 | 15 | I | 258.546 | TON | 8 | 0.42711 | 1.2351 | 0.34581
13127 | 13 | GA | 127 | Glynn |  | 2104008700 | Outdoor wood burning device, NEC (fire-pits, chimeas, etc) |  | 3982.8697 | A | CEC Survey | 2017 | 15 | I | 833.45 | TON | 8 | 0.20926 | 1.2351 | 0.16943
13127 | 13 | GA | 127 | Glynn |  | 2104008400 | Woodstove: pellet-fired, general | Pellet Woodstove | 806.3918 | A | CEC Survey | 2017 | 15 | I | 104.737 | TON | 8 | 0.12988 | 1.2351 | 0.10516
13127 | 13 | GA | 127 | Glynn |  | 2104009000 | Wax Log; Total: All Combustor Types |  | 476.8507 | A | CEC Survey | 2017 | 15 | I | 111.6461 | TON | 8 | 0.23413 | 1.2351 | 0.18957
13127 | 13 | GA | 127 | Glynn |  | 2104008310 | Woodstove: freestanding; non-EPA certified | Woodstove or Fireplace Insert | 713.2401 | A | CEC Survey | 2017 | 15 | I | 558.3826 | TON | 8 | 0.78288 | 1.2351 | 0.63386
13127 | 13 | GA | 127 | Glynn |  | 2104008320 | Woodstove: freestanding; EPA certified; non-catalytic | Woodstove or Fireplace Insert | 943.3176 | A | CEC Survey | 2017 | 15 | I | 738.506 | TON | 8 | 0.78288 | 1.2351 | 0.63386
13127 | 13 | GA | 127 | Glynn |  | 2104008330 | Woodstove: freestanding; EPA certified; catalytic | Woodstove or Fireplace Insert | 644.2169 | A | CEC Survey | 2017 | 15 | I | 504.3455 | TON | 8 | 0.78288 | 1.2351 | 0.63386
13129 | 13 | GA | 129 | Gordon |  | 2104008510 | Furnace: Indoor, cordwood-fired, non-EPA certified | Furnace | 101.9851 | A | CEC Survey | 2017 | 15 | I | 189.4965 | TON | 8 | 1.8581 | 1.2913 | 1.4389
13129 | 13 | GA | 129 | Gordon |  | 2104008530 | Furnace: Indoor, pellet-fired, general | Furnace-Pellet | 8.2691 | A | CEC Survey | 2017 | 15 | I | 15.3646 | TON | 8 | 1.8581 | 1.2913 | 1.4389
13129 | 13 | GA | 129 | Gordon |  | 2104008610 | Hydronic heater: outdoor | Hydronic heater | 99.2288 | A | CEC Survey | 2017 | 15 | I | 184.375 | TON | 8 | 1.8581 | 1.2913 | 1.4389
13129 | 13 | GA | 129 | Gordon |  | 2104008620 | Hydronic heater: indoor | Hydronic heater | 63.3962 | A | CEC Survey | 2017 | 15 | I | 117.7951 | TON | 8 | 1.8581 | 1.2913 | 1.4389
13129 | 13 | GA | 129 | Gordon |  | 2104008630 | Hydronic heater: pellet-fired | Pellet Hydronic Heater | 2.7564 | A | CEC Survey | 2017 | 15 | I | 5.1215 | TON | 8 | 1.8581 | 1.2913 | 1.4389
13129 | 13 | GA | 129 | Gordon |  | 2104008100 | Fireplace: general | Fireplace: general | 2013.4298 | A | CEC Survey | 2017 | 15 | I | 569.8987 | TON | 8 | 0.28305 | 1.2913 | 0.2192
13129 | 13 | GA | 129 | Gordon |  | 2104008210 | Woodstove: fireplace inserts; non-EPA certified | Woodstove or Fireplace Insert | 501.1477 | A | CEC Survey | 2017 | 15 | I | 292.6831 | TON | 8 | 0.58403 | 1.2913 | 0.45228
13129 | 13 | GA | 129 | Gordon |  | 2104008220 | Woodstove: fireplace inserts; EPA certified; non-catalytic | Woodstove or Fireplace Insert | 662.8083 | A | CEC Survey | 2017 | 15 | I | 387.0971 | TON | 8 | 0.58403 | 1.2913 | 0.45228
13129 | 13 | GA | 129 | Gordon |  | 2104008230 | Woodstove: fireplace inserts; EPA certified; catalytic | Woodstove or Fireplace Insert | 452.6495 | A | CEC Survey | 2017 | 15 | I | 264.359 | TON | 8 | 0.58403 | 1.2913 | 0.45228
13129 | 13 | GA | 129 | Gordon |  | 2104008700 | Outdoor wood burning device, NEC (fire-pits, chimeas, etc) |  | 2899.7833 | A | CEC Survey | 2017 | 15 | I | 640.0866 | TON | 8 | 0.22074 | 1.2913 | 0.17094
13129 | 13 | GA | 129 | Gordon |  | 2104008400 | Woodstove: pellet-fired, general | Pellet Woodstove | 666.7417 | A | CEC Survey | 2017 | 15 | I | 203.7489 | TON | 8 | 0.30559 | 1.2913 | 0.23665
13129 | 13 | GA | 129 | Gordon |  | 2104009000 | Wax Log; Total: All Combustor Types |  | 286.6706 | A | CEC Survey | 2017 | 15 | I | 98.4509 | TON | 8 | 0.34343 | 1.2913 | 0.26596
13129 | 13 | GA | 129 | Gordon |  | 2104008310 | Woodstove: freestanding; non-EPA certified | Woodstove or Fireplace Insert | 705.1511 | A | CEC Survey | 2017 | 15 | I | 728.745 | TON | 8 | 1.0335 | 1.2913 | 0.80032
13129 | 13 | GA | 129 | Gordon |  | 2104008320 | Woodstove: freestanding; EPA certified; non-catalytic | Woodstove or Fireplace Insert | 932.6191 | A | CEC Survey | 2017 | 15 | I | 963.8241 | TON | 8 | 1.0335 | 1.2913 | 0.80032
13129 | 13 | GA | 129 | Gordon |  | 2104008330 | Woodstove: freestanding; EPA certified; catalytic | Woodstove or Fireplace Insert | 636.9106 | A | CEC Survey | 2017 | 15 | I | 658.2213 | TON | 8 | 1.0335 | 1.2913 | 0.80032
13131 | 13 | GA | 131 | Grady |  | 2104008510 | Furnace: Indoor, cordwood-fired, non-EPA certified | Furnace | 32.1734 | A | CEC Survey | 2017 | 15 | I | 59.5823 | TON | 8 | 1.8519 | 1.3453 | 1.3766
13131 | 13 | GA | 131 | Grady |  | 2104008530 | Furnace: Indoor, pellet-fired, general | Furnace-Pellet | 2.6087 | A | CEC Survey | 2017 | 15 | I | 4.831 | TON | 8 | 1.8519 | 1.3453 | 1.3766
13131 | 13 | GA | 131 | Grady |  | 2104008610 | Hydronic heater: outdoor | Hydronic heater | 31.3039 | A | CEC Survey | 2017 | 15 | I | 57.9719 | TON | 8 | 1.8519 | 1.3453 | 1.3766
13131 | 13 | GA | 131 | Grady |  | 2104008620 | Hydronic heater: indoor | Hydronic heater | 19.9997 | A | CEC Survey | 2017 | 15 | I | 37.0376 | TON | 8 | 1.8519 | 1.3453 | 1.3766
13131 | 13 | GA | 131 | Grady |  | 2104008630 | Hydronic heater: pellet-fired | Pellet Hydronic Heater | 0.86955 | A | CEC Survey | 2017 | 15 | I | 1.6103 | TON | 8 | 1.8519 | 1.3453 | 1.3766
13131 | 13 | GA | 131 | Grady |  | 2104008100 | Fireplace: general | Fireplace: general | 689.1742 | A | CEC Survey | 2017 | 15 | I | 226.1727 | TON | 8 | 0.32818 | 1.3453 | 0.24395
13131 | 13 | GA | 131 | Grady |  | 2104008210 | Woodstove: fireplace inserts; non-EPA certified | Woodstove or Fireplace Insert | 254.8659 | A | CEC Survey | 2017 | 15 | I | 139.9926 | TON | 8 | 0.54928 | 1.3453 | 0.4083
13131 | 13 | GA | 131 | Grady |  | 2104008220 | Woodstove: fireplace inserts; EPA certified; non-catalytic | Woodstove or Fireplace Insert | 337.0807 | A | CEC Survey | 2017 | 15 | I | 185.1515 | TON | 8 | 0.54928 | 1.3453 | 0.4083
13131 | 13 | GA | 131 | Grady |  | 2104008230 | Woodstove: fireplace inserts; EPA certified; catalytic | Woodstove or Fireplace Insert | 230.2015 | A | CEC Survey | 2017 | 15 | I | 126.4449 | TON | 8 | 0.54928 | 1.3453 | 0.4083
13131 | 13 | GA | 131 | Grady |  | 2104008700 | Outdoor wood burning device, NEC (fire-pits, chimeas, etc) |  | 1280.0591 | A | CEC Survey | 2017 | 15 | I | 293.7493 | TON | 8 | 0.22948 | 1.3453 | 0.17058
13131 | 13 | GA | 131 | Grady |  | 2104008400 | Woodstove: pellet-fired, general | Pellet Woodstove | 297.4549 | A | CEC Survey | 2017 | 15 | I | 61.7599 | TON | 8 | 0.20763 | 1.3453 | 0.15434
13131 | 13 | GA | 131 | Grady |  | 2104009000 | Wax Log; Total: All Combustor Types |  | 130.5881 | A | CEC Survey | 2017 | 15 | I | 30.5749 | TON | 8 | 0.23413 | 1.3453 | 0.17404
13131 | 13 | GA | 131 | Grady |  | 2104008310 | Woodstove: freestanding; non-EPA certified | Woodstove or Fireplace Insert | 311.4875 | A | CEC Survey | 2017 | 15 | I | 335.6636 | TON | 8 | 1.0776 | 1.3453 | 0.80102
13131 | 13 | GA | 131 | Grady |  | 2104008320 | Woodstove: freestanding; EPA certified; non-catalytic | Woodstove or Fireplace Insert | 411.9673 | A | CEC Survey | 2017 | 15 | I | 443.9421 | TON | 8 | 1.0776 | 1.3453 | 0.80102
13131 | 13 | GA | 131 | Grady |  | 2104008330 | Woodstove: freestanding; EPA certified; catalytic | Woodstove or Fireplace Insert | 281.3435 | A | CEC Survey | 2017 | 15 | I | 303.18 | TON | 8 | 1.0776 | 1.3453 | 0.80102
13133 | 13 | GA | 133 | Greene |  | 2104008510 | Furnace: Indoor, cordwood-fired, non-EPA certified | Furnace | 41.1286 | A | CEC Survey | 2017 | 15 | I | 69.364 | TON | 8 | 1.6865 | 1.2022 | 1.4029
13133 | 13 | GA | 133 | Greene |  | 2104008530 | Furnace: Indoor, pellet-fired, general | Furnace-Pellet | 3.3348 | A | CEC Survey | 2017 | 15 | I | 5.6241 | TON | 8 | 1.6865 | 1.2022 | 1.4029
13133 | 13 | GA | 133 | Greene |  | 2104008610 | Hydronic heater: outdoor | Hydronic heater | 40.017 | A | CEC Survey | 2017 | 15 | I | 67.4893 | TON | 8 | 1.6865 | 1.2022 | 1.4029
13133 | 13 | GA | 133 | Greene |  | 2104008620 | Hydronic heater: indoor | Hydronic heater | 25.5664 | A | CEC Survey | 2017 | 15 | I | 43.1182 | TON | 8 | 1.6865 | 1.2022 | 1.4029
13133 | 13 | GA | 133 | Greene |  | 2104008630 | Hydronic heater: pellet-fired | Pellet Hydronic Heater | 1.1116 | A | CEC Survey | 2017 | 15 | I | 1.8747 | TON | 8 | 1.6865 | 1.2022 | 1.4029
13133 | 13 | GA | 133 | Greene |  | 2104008100 | Fireplace: general | Fireplace: general | 764.7334 | A | CEC Survey | 2017 | 15 | I | 230.7774 | TON | 8 | 0.30177 | 1.2022 | 0.25102
13133 | 13 | GA | 133 | Greene |  | 2104008210 | Woodstove: fireplace inserts; non-EPA certified | Woodstove or Fireplace Insert | 216.4186 | A | CEC Survey | 2017 | 15 | I | 140.3972 | TON | 8 | 0.64873 | 1.2022 | 0.53962
13133 | 13 | GA | 133 | Greene |  | 2104008220 | Woodstove: fireplace inserts; EPA certified; non-catalytic | Woodstove or Fireplace Insert | 286.2311 | A | CEC Survey | 2017 | 15 | I | 185.6867 | TON | 8 | 0.64873 | 1.2022 | 0.53962
13133 | 13 | GA | 133 | Greene |  | 2104008230 | Woodstove: fireplace inserts; EPA certified; catalytic | Woodstove or Fireplace Insert | 195.4749 | A | CEC Survey | 2017 | 15 | I | 126.8104 | TON | 8 | 0.64873 | 1.2022 | 0.53962
13133 | 13 | GA | 133 | Greene |  | 2104008700 | Outdoor wood burning device, NEC (fire-pits, chimeas, etc) |  | 1135.9435 | A | CEC Survey | 2017 | 15 | I | 233.0115 | TON | 8 | 0.20513 | 1.2022 | 0.17063
13133 | 13 | GA | 133 | Greene |  | 2104008400 | Woodstove: pellet-fired, general | Pellet Woodstove | 281.2352 | A | CEC Survey | 2017 | 15 | I | 83.7587 | TON | 8 | 0.29782 | 1.2022 | 0.24773
13133 | 13 | GA | 133 | Greene |  | 2104009000 | Wax Log; Total: All Combustor Types |  | 97.5677 | A | CEC Survey | 2017 | 15 | I | 33.5075 | TON | 8 | 0.34343 | 1.2022 | 0.28567
13133 | 13 | GA | 133 | Greene |  | 2104008310 | Woodstove: freestanding; non-EPA certified | Woodstove or Fireplace Insert | 296.0211 | A | CEC Survey | 2017 | 15 | I | 306.6119 | TON | 8 | 1.0358 | 1.2022 | 0.86157
13133 | 13 | GA | 133 | Greene |  | 2104008320 | Woodstove: freestanding; EPA certified; non-catalytic | Woodstove or Fireplace Insert | 391.5118 | A | CEC Survey | 2017 | 15 | I | 405.519 | TON | 8 | 1.0358 | 1.2022 | 0.86157
13133 | 13 | GA | 133 | Greene |  | 2104008330 | Woodstove: freestanding; EPA certified; catalytic | Woodstove or Fireplace Insert | 267.3739 | A | CEC Survey | 2017 | 15 | I | 276.9398 | TON | 8 | 1.0358 | 1.2022 | 0.86157
13135 | 13 | GA | 135 | Gwinnett |  | 2104008510 | Furnace: Indoor, cordwood-fired, non-EPA certified | Furnace | 646.2513 | A | CEC Survey | 2017 | 15 | I | 184.4445 | TON | 8 | 0.28541 | 1.2659 | 0.22546
13135 | 13 | GA | 135 | Gwinnett |  | 2104008530 | Furnace: Indoor, pellet-fired, general | Furnace-Pellet | 52.3988 | A | CEC Survey | 2017 | 15 | I | 14.955 | TON | 8 | 0.28541 | 1.2659 | 0.22546
13135 | 13 | GA | 135 | Gwinnett |  | 2104008610 | Hydronic heater: outdoor | Hydronic heater | 628.7851 | A | CEC Survey | 2017 | 15 | I | 179.4595 | TON | 8 | 0.28541 | 1.2659 | 0.22546
13135 | 13 | GA | 135 | Gwinnett |  | 2104008620 | Hydronic heater: indoor | Hydronic heater | 401.7238 | A | CEC Survey | 2017 | 15 | I | 114.6547 | TON | 8 | 0.28541 | 1.2659 | 0.22546
13135 | 13 | GA | 135 | Gwinnett |  | 2104008630 | Hydronic heater: pellet-fired | Pellet Hydronic Heater | 17.4663 | A | CEC Survey | 2017 | 15 | I | 4.985 | TON | 8 | 0.28541 | 1.2659 | 0.22546
13135 | 13 | GA | 135 | Gwinnett |  | 2104008100 | Fireplace: general | Fireplace: general | 51633.9185 | A | CEC Survey | 2017 | 15 | I | 7009.122 | TON | 8 | 0.13575 | 1.2659 | 0.10723
13135 | 13 | GA | 135 | Gwinnett |  | 2104008210 | Woodstove: fireplace inserts; non-EPA certified | Woodstove or Fireplace Insert | 4003.3186 | A | CEC Survey | 2017 | 15 | I | 2192.1149 | TON | 8 | 0.54757 | 1.2659 | 0.43256
13135 | 13 | GA | 135 | Gwinnett |  | 2104008220 | Woodstove: fireplace inserts; EPA certified; non-catalytic | Woodstove or Fireplace Insert | 5294.7117 | A | CEC Survey | 2017 | 15 | I | 2899.2487 | TON | 8 | 0.54757 | 1.2659 | 0.43256
13135 | 13 | GA | 135 | Gwinnett |  | 2104008230 | Woodstove: fireplace inserts; EPA certified; catalytic | Woodstove or Fireplace Insert | 3615.9007 | A | CEC Survey | 2017 | 15 | I | 1979.9747 | TON | 8 | 0.54757 | 1.2659 | 0.43256
13135 | 13 | GA | 135 | Gwinnett |  | 2104008700 | Outdoor wood burning device, NEC (fire-pits, chimeas, etc) |  | 6493.9956 | A | CEC Survey | 2017 | 15 | I | 8126.6144 | TON | 8 | 1.2514 | 1.2659 | 0.98855
13135 | 13 | GA | 135 | Gwinnett |  | 2104008400 | Woodstove: pellet-fired, general | Pellet Woodstove | 6345.376 | A | CEC Survey | 2017 | 15 | I | 2668.6105 | TON | 8 | 0.42056 | 1.2659 | 0.33222
13135 | 13 | GA | 135 | Gwinnett |  | 2104009000 | Wax Log; Total: All Combustor Types |  | 2620.5998 | A | CEC Survey | 2017 | 15 | I | 899.9893 | TON | 8 | 0.34343 | 1.2659 | 0.27129
13135 | 13 | GA | 135 | Gwinnett |  | 2104008310 | Woodstove: freestanding; non-EPA certified | Woodstove or Fireplace Insert | 4363.0079 | A | CEC Survey | 2017 | 15 | I | 2612.3765 | TON | 8 | 0.59876 | 1.2659 | 0.47299
13135 | 13 | GA | 135 | Gwinnett |  | 2104008320 | Woodstove: freestanding; EPA certified; non-catalytic | Woodstove or Fireplace Insert | 5770.4298 | A | CEC Survey | 2017 | 15 | I | 3455.0785 | TON | 8 | 0.59876 | 1.2659 | 0.47299
13135 | 13 | GA | 135 | Gwinnett |  | 2104008330 | Woodstove: freestanding; EPA certified; catalytic | Woodstove or Fireplace Insert | 3940.7813 | A | CEC Survey | 2017 | 15 | I | 2359.5658 | TON | 8 | 0.59876 | 1.2659 | 0.47299
13137 | 13 | GA | 137 | Habersham |  | 2104008510 | Furnace: Indoor, cordwood-fired, non-EPA certified | Furnace | 95.2597 | A | CEC Survey | 2017 | 15 | I | 178.0429 | TON | 8 | 1.869 | 1.2828 | 1.457
13137 | 13 | GA | 137 | Habersham |  | 2104008530 | Furnace: Indoor, pellet-fired, general | Furnace-Pellet | 7.7238 | A | CEC Survey | 2017 | 15 | I | 14.4359 | TON | 8 | 1.869 | 1.2828 | 1.457
13137 | 13 | GA | 137 | Habersham |  | 2104008610 | Hydronic heater: outdoor | Hydronic heater | 92.6851 | A | CEC Survey | 2017 | 15 | I | 173.2309 | TON | 8 | 1.869 | 1.2828 | 1.457
13137 | 13 | GA | 137 | Habersham |  | 2104008620 | Hydronic heater: indoor | Hydronic heater | 59.2155 | A | CEC Survey | 2017 | 15 | I | 110.6753 | TON | 8 | 1.869 | 1.2828 | 1.457
13137 | 13 | GA | 137 | Habersham |  | 2104008630 | Hydronic heater: pellet-fired | Pellet Hydronic Heater | 2.5746 | A | CEC Survey | 2017 | 15 | I | 4.812 | TON | 8 | 1.869 | 1.2828 | 1.457
13137 | 13 | GA | 137 | Habersham |  | 2104008100 | Fireplace: general | Fireplace: general | 1708.0302 | A | CEC Survey | 2017 | 15 | I | 488.2419 | TON | 8 | 0.28585 | 1.2828 | 0.22283
13137 | 13 | GA | 137 | Habersham |  | 2104008210 | Woodstove: fireplace inserts; non-EPA certified | Woodstove or Fireplace Insert | 476.1798 | A | CEC Survey | 2017 | 15 | I | 325.9917 | TON | 8 | 0.6846 | 1.2828 | 0.53367
13137 | 13 | GA | 137 | Habersham |  | 2104008220 | Woodstove: fireplace inserts; EPA certified; non-catalytic | Woodstove or Fireplace Insert | 629.7862 | A | CEC Survey | 2017 | 15 | I | 431.1503 | TON | 8 | 0.6846 | 1.2828 | 0.53367
13137 | 13 | GA | 137 | Habersham |  | 2104008230 | Woodstove: fireplace inserts; EPA certified; catalytic | Woodstove or Fireplace Insert | 430.0979 | A | CEC Survey | 2017 | 15 | I | 294.4441 | TON | 8 | 0.6846 | 1.2828 | 0.53367
13137 | 13 | GA | 137 | Habersham |  | 2104008700 | Outdoor wood burning device, NEC (fire-pits, chimeas, etc) |  | 2402.9725 | A | CEC Survey | 2017 | 15 | I | 529.211 | TON | 8 | 0.22023 | 1.2828 | 0.17168
13137 | 13 | GA | 137 | Habersham |  | 2104008400 | Woodstove: pellet-fired, general | Pellet Woodstove | 562.554 | A | CEC Survey | 2017 | 15 | I | 208.4333 | TON | 8 | 0.37051 | 1.2828 | 0.28883
13137 | 13 | GA | 137 | Habersham |  | 2104009000 | Wax Log; Total: All Combustor Types |  | 216.9671 | A | CEC Survey | 2017 | 15 | I | 74.5127 | TON | 8 | 0.34343 | 1.2828 | 0.26772
13137 | 13 | GA | 137 | Habersham |  | 2104008310 | Woodstove: freestanding; non-EPA certified | Woodstove or Fireplace Insert | 644.5285 | A | CEC Survey | 2017 | 15 | I | 693.8788 | TON | 8 | 1.0766 | 1.2828 | 0.83923
13137 | 13 | GA | 137 | Habersham |  | 2104008320 | Woodstove: freestanding; EPA certified; non-catalytic | Woodstove or Fireplace Insert | 852.4409 | A | CEC Survey | 2017 | 15 | I | 917.7106 | TON | 8 | 1.0766 | 1.2828 | 0.83923
13137 | 13 | GA | 137 | Habersham |  | 2104008330 | Woodstove: freestanding; EPA certified; catalytic | Woodstove or Fireplace Insert | 582.1548 | A | CEC Survey | 2017 | 15 | I | 626.7292 | TON | 8 | 1.0766 | 1.2828 | 0.83923
13139 | 13 | GA | 139 | Hall |  | 2104008510 | Furnace: Indoor, cordwood-fired, non-EPA certified | Furnace | 214.6686 | A | CEC Survey | 2017 | 15 | I | 350.0499 | TON | 8 | 1.6307 | 1.1789 | 1.3832
13139 | 13 | GA | 139 | Hall |  | 2104008530 | Furnace: Indoor, pellet-fired, general | Furnace-Pellet | 17.4056 | A | CEC Survey | 2017 | 15 | I | 28.3824 | TON | 8 | 1.6307 | 1.1789 | 1.3832
13139 | 13 | GA | 139 | Hall |  | 2104008610 | Hydronic heater: outdoor | Hydronic heater | 208.8667 | A | CEC Survey | 2017 | 15 | I | 340.5891 | TON | 8 | 1.6307 | 1.1789 | 1.3832
13139 | 13 | GA | 139 | Hall |  | 2104008620 | Hydronic heater: indoor | Hydronic heater | 133.4426 | A | CEC Survey | 2017 | 15 | I | 217.5986 | TON | 8 | 1.6307 | 1.1789 | 1.3832
13139 | 13 | GA | 139 | Hall |  | 2104008630 | Hydronic heater: pellet-fired | Pellet Hydronic Heater | 5.8019 | A | CEC Survey | 2017 | 15 | I | 9.4608 | TON | 8 | 1.6307 | 1.1789 | 1.3832
13139 | 13 | GA | 139 | Hall |  | 2104008100 | Fireplace: general | Fireplace: general | 7257.0324 | A | CEC Survey | 2017 | 15 | I | 1590.629 | TON | 8 | 0.21918 | 1.1789 | 0.18592
13139 | 13 | GA | 139 | Hall |  | 2104008210 | Woodstove: fireplace inserts; non-EPA certified | Woodstove or Fireplace Insert | 1354.0451 | A | CEC Survey | 2017 | 15 | I | 689.881 | TON | 8 | 0.5095 | 1.1789 | 0.43218
13139 | 13 | GA | 139 | Hall |  | 2104008220 | Woodstove: fireplace inserts; EPA certified; non-catalytic | Woodstove or Fireplace Insert | 1790.8338 | A | CEC Survey | 2017 | 15 | I | 912.4233 | TON | 8 | 0.5095 | 1.1789 | 0.43218
13139 | 13 | GA | 139 | Hall |  | 2104008230 | Woodstove: fireplace inserts; EPA certified; catalytic | Woodstove or Fireplace Insert | 1223.0084 | A | CEC Survey | 2017 | 15 | I | 623.1184 | TON | 8 | 0.5095 | 1.1789 | 0.43218
13139 | 13 | GA | 139 | Hall |  | 2104008700 | Outdoor wood burning device, NEC (fire-pits, chimeas, etc) |  | 8570.9197 | A | CEC Survey | 2017 | 15 | I | 1765.6779 | TON | 8 | 0.20601 | 1.1789 | 0.17475
13139 | 13 | GA | 139 | Hall |  | 2104008400 | Woodstove: pellet-fired, general | Pellet Woodstove | 1757.3577 | A | CEC Survey | 2017 | 15 | I | 477.6082 | TON | 8 | 0.27178 | 1.1789 | 0.23053
13139 | 13 | GA | 139 | Hall |  | 2104009000 | Wax Log; Total: All Combustor Types |  | 906.2317 | A | CEC Survey | 2017 | 15 | I | 311.226 | TON | 8 | 0.34343 | 1.1789 | 0.29131
13139 | 13 | GA | 139 | Hall |  | 2104008310 | Woodstove: freestanding; non-EPA certified | Woodstove or Fireplace Insert | 1665.4987 | A | CEC Survey | 2017 | 15 | I | 1323.7602 | TON | 8 | 0.79481 | 1.1789 | 0.6742
13139 | 13 | GA | 139 | Hall |  | 2104008320 | Woodstove: freestanding; EPA certified; non-catalytic | Woodstove or Fireplace Insert | 2202.7563 | A | CEC Survey | 2017 | 15 | I | 1750.7796 | TON | 8 | 0.79481 | 1.1789 | 0.6742
13139 | 13 | GA | 139 | Hall |  | 2104008330 | Woodstove: freestanding; EPA certified; catalytic | Woodstove or Fireplace Insert | 1504.3214 | A | CEC Survey | 2017 | 15 | I | 1195.6543 | TON | 8 | 0.79481 | 1.1789 | 0.6742
13141 | 13 | GA | 141 | Hancock |  | 2104008510 | Furnace: Indoor, cordwood-fired, non-EPA certified | Furnace | 13.5441 | A | CEC Survey | 2017 | 15 | I | 26.0759 | TON | 8 | 1.9253 | 1.3288 | 1.4489
13141 | 13 | GA | 141 | Hancock |  | 2104008530 | Furnace: Indoor, pellet-fired, general | Furnace-Pellet | 1.0982 | A | CEC Survey | 2017 | 15 | I | 2.1143 | TON | 8 | 1.9253 | 1.3288 | 1.4489
13141 | 13 | GA | 141 | Hancock |  | 2104008610 | Hydronic heater: outdoor | Hydronic heater | 13.178 | A | CEC Survey | 2017 | 15 | I | 25.3711 | TON | 8 | 1.9253 | 1.3288 | 1.4489
13141 | 13 | GA | 141 | Hancock |  | 2104008620 | Hydronic heater: indoor | Hydronic heater | 8.4193 | A | CEC Survey | 2017 | 15 | I | 16.2093 | TON | 8 | 1.9253 | 1.3288 | 1.4489
13141 | 13 | GA | 141 | Hancock |  | 2104008630 | Hydronic heater: pellet-fired | Pellet Hydronic Heater | 0.36606 | A | CEC Survey | 2017 | 15 | I | 0.70475 | TON | 8 | 1.9253 | 1.3288 | 1.4489
13141 | 13 | GA | 141 | Hancock |  | 2104008100 | Fireplace: general | Fireplace: general | 312.7331 | A | CEC Survey | 2017 | 15 | I | 96.8054 | TON | 8 | 0.30955 | 1.3288 | 0.23295
13141 | 13 | GA | 141 | Hancock |  | 2104008210 | Woodstove: fireplace inserts; non-EPA certified | Woodstove or Fireplace Insert | 91.9846 | A | CEC Survey | 2017 | 15 | I | 63.8146 | TON | 8 | 0.69375 | 1.3288 | 0.52209
13141 | 13 | GA | 141 | Hancock |  | 2104008220 | Woodstove: fireplace inserts; EPA certified; non-catalytic | Woodstove or Fireplace Insert | 121.657 | A | CEC Survey | 2017 | 15 | I | 84.4 | TON | 8 | 0.69375 | 1.3288 | 0.52209
13141 | 13 | GA | 141 | Hancock |  | 2104008230 | Woodstove: fireplace inserts; EPA certified; catalytic | Woodstove or Fireplace Insert | 83.0829 | A | CEC Survey | 2017 | 15 | I | 57.639 | TON | 8 | 0.69375 | 1.3288 | 0.52209
13141 | 13 | GA | 141 | Hancock |  | 2104008700 | Outdoor wood burning device, NEC (fire-pits, chimeas, etc) |  | 408.3408 | A | CEC Survey | 2017 | 15 | I | 92.871 | TON | 8 | 0.22744 | 1.3288 | 0.17116
13141 | 13 | GA | 141 | Hancock |  | 2104008400 | Woodstove: pellet-fired, general | Pellet Woodstove | 90.9666 | A | CEC Survey | 2017 | 15 | I | 27.549 | TON | 8 | 0.30285 | 1.3288 | 0.22791
13141 | 13 | GA | 141 | Hancock |  | 2104009000 | Wax Log; Total: All Combustor Types |  | 42.658 | A | CEC Survey | 2017 | 15 | I | 9.9876 | TON | 8 | 0.23413 | 1.3288 | 0.1762
13141 | 13 | GA | 141 | Hancock |  | 2104008310 | Woodstove: freestanding; non-EPA certified | Woodstove or Fireplace Insert | 110.4042 | A | CEC Survey | 2017 | 15 | I | 131.5003 | TON | 8 | 1.1911 | 1.3288 | 0.89636
13141 | 13 | GA | 141 | Hancock |  | 2104008320 | Woodstove: freestanding; EPA certified; non-catalytic | Woodstove or Fireplace Insert | 146.0185 | A | CEC Survey | 2017 | 15 | I | 173.9198 | TON | 8 | 1.1911 | 1.3288 | 0.89636
13141 | 13 | GA | 141 | Hancock |  | 2104008330 | Woodstove: freestanding; EPA certified; catalytic | Woodstove or Fireplace Insert | 99.7199 | A | CEC Survey | 2017 | 15 | I | 118.7745 | TON | 8 | 1.1911 | 1.3288 | 0.89636
13143 | 13 | GA | 143 | Haralson |  | 2104008510 | Furnace: Indoor, cordwood-fired, non-EPA certified | Furnace | 65.2968 | A | CEC Survey | 2017 | 15 | I | 112.8169 | TON | 8 | 1.7278 | 1.2483 | 1.3841
13143 | 13 | GA | 143 | Haralson |  | 2104008530 | Furnace: Indoor, pellet-fired, general | Furnace-Pellet | 5.2943 | A | CEC Survey | 2017 | 15 | I | 9.1473 | TON | 8 | 1.7278 | 1.2483 | 1.3841
13143 | 13 | GA | 143 | Haralson |  | 2104008610 | Hydronic heater: outdoor | Hydronic heater | 63.532 | A | CEC Survey | 2017 | 15 | I | 109.7678 | TON | 8 | 1.7278 | 1.2483 | 1.3841
13143 | 13 | GA | 143 | Haralson |  | 2104008620 | Hydronic heater: indoor | Hydronic heater | 40.5899 | A | CEC Survey | 2017 | 15 | I | 70.1294 | TON | 8 | 1.7278 | 1.2483 | 1.3841
13143 | 13 | GA | 143 | Haralson |  | 2104008630 | Hydronic heater: pellet-fired | Pellet Hydronic Heater | 1.7648 | A | CEC Survey | 2017 | 15 | I | 3.0491 | TON | 8 | 1.7278 | 1.2483 | 1.3841
13143 | 13 | GA | 143 | Haralson |  | 2104008100 | Fireplace: general | Fireplace: general | 1344.4785 | A | CEC Survey | 2017 | 15 | I | 396.3508 | TON | 8 | 0.2948 | 1.2483 | 0.23616
13143 | 13 | GA | 143 | Haralson |  | 2104008210 | Woodstove: fireplace inserts; non-EPA certified | Woodstove or Fireplace Insert | 315.4962 | A | CEC Survey | 2017 | 15 | I | 211.9186 | TON | 8 | 0.6717 | 1.2483 | 0.53809
13143 | 13 | GA | 143 | Haralson |  | 2104008220 | Woodstove: fireplace inserts; EPA certified; non-catalytic | Woodstove or Fireplace Insert | 417.2692 | A | CEC Survey | 2017 | 15 | I | 280.2794 | TON | 8 | 0.6717 | 1.2483 | 0.53809
13143 | 13 | GA | 143 | Haralson |  | 2104008230 | Woodstove: fireplace inserts; EPA certified; catalytic | Woodstove or Fireplace Insert | 284.9643 | A | CEC Survey | 2017 | 15 | I | 191.4103 | TON | 8 | 0.6717 | 1.2483 | 0.53809
13143 | 13 | GA | 143 | Haralson |  | 2104008700 | Outdoor wood burning device, NEC (fire-pits, chimeas, etc) |  | 1738.0783 | A | CEC Survey | 2017 | 15 | I | 369.5553 | TON | 8 | 0.21262 | 1.2483 | 0.17033
13143 | 13 | GA | 143 | Haralson |  | 2104008400 | Woodstove: pellet-fired, general | Pellet Woodstove | 419.2208 | A | CEC Survey | 2017 | 15 | I | 131.9083 | TON | 8 | 0.31465 | 1.2483 | 0.25206
13143 | 13 | GA | 143 | Haralson |  | 2104009000 | Wax Log; Total: All Combustor Types |  | 102.074 | A | CEC Survey | 2017 | 15 | I | 35.0552 | TON | 8 | 0.34343 | 1.2483 | 0.27512
13143 | 13 | GA | 143 | Haralson |  | 2104008310 | Woodstove: freestanding; non-EPA certified | Woodstove or Fireplace Insert | 432.2707 | A | CEC Survey | 2017 | 15 | I | 466.481 | TON | 8 | 1.0791 | 1.2483 | 0.86449
13143 | 13 | GA | 143 | Haralson |  | 2104008320 | Woodstove: freestanding; EPA certified; non-catalytic | Woodstove or Fireplace Insert | 571.7129 | A | CEC Survey | 2017 | 15 | I | 616.9587 | TON | 8 | 1.0791 | 1.2483 | 0.86449
13143 | 13 | GA | 143 | Haralson |  | 2104008330 | Woodstove: freestanding; EPA certified; catalytic | Woodstove or Fireplace Insert | 390.4381 | A | CEC Survey | 2017 | 15 | I | 421.3377 | TON | 8 | 1.0791 | 1.2483 | 0.86449
13145 | 13 | GA | 145 | Harris |  | 2104008510 | Furnace: Indoor, cordwood-fired, non-EPA certified | Furnace | 101.8571 | A | CEC Survey | 2017 | 15 | I | 169.2176 | TON | 8 | 1.6613 | 1.1728 | 1.4165
13145 | 13 | GA | 145 | Harris |  | 2104008530 | Furnace: Indoor, pellet-fired, general | Furnace-Pellet | 8.2587 | A | CEC Survey | 2017 | 15 | I | 13.7203 | TON | 8 | 1.6613 | 1.1728 | 1.4165
13145 | 13 | GA | 145 | Harris |  | 2104008610 | Hydronic heater: outdoor | Hydronic heater | 99.1042 | A | CEC Survey | 2017 | 15 | I | 164.6441 | TON | 8 | 1.6613 | 1.1728 | 1.4165
13145 | 13 | GA | 145 | Harris |  | 2104008620 | Hydronic heater: indoor | Hydronic heater | 63.3166 | A | CEC Survey | 2017 | 15 | I | 105.1893 | TON | 8 | 1.6613 | 1.1728 | 1.4165
13145 | 13 | GA | 145 | Harris |  | 2104008630 | Hydronic heater: pellet-fired | Pellet Hydronic Heater | 2.7529 | A | CEC Survey | 2017 | 15 | I | 4.5734 | TON | 8 | 1.6613 | 1.1728 | 1.4165
13145 | 13 | GA | 145 | Harris |  | 2104008100 | Fireplace: general | Fireplace: general | 1520.5267 | A | CEC Survey | 2017 | 15 | I | 447.2619 | TON | 8 | 0.29415 | 1.1728 | 0.25081
13145 | 13 | GA | 145 | Harris |  | 2104008210 | Woodstove: fireplace inserts; non-EPA certified | Woodstove or Fireplace Insert | 427.0157 | A | CEC Survey | 2017 | 15 | I | 290.5688 | TON | 8 | 0.68046 | 1.1728 | 0.5802
13145 | 13 | GA | 145 | Harris |  | 2104008220 | Woodstove: fireplace inserts; EPA certified; non-catalytic | Woodstove or Fireplace Insert | 564.7627 | A | CEC Survey | 2017 | 15 | I | 384.3007 | TON | 8 | 0.68046 | 1.1728 | 0.5802
13145 | 13 | GA | 145 | Harris |  | 2104008230 | Woodstove: fireplace inserts; EPA certified; catalytic | Woodstove or Fireplace Insert | 385.6916 | A | CEC Survey | 2017 | 15 | I | 262.4493 | TON | 8 | 0.68046 | 1.1728 | 0.5802
13145 | 13 | GA | 145 | Harris |  | 2104008700 | Outdoor wood burning device, NEC (fire-pits, chimeas, etc) |  | 2291.9175 | A | CEC Survey | 2017 | 15 | I | 461.5124 | TON | 8 | 0.20137 | 1.1728 | 0.1717
13145 | 13 | GA | 145 | Harris |  | 2104008400 | Woodstove: pellet-fired, general | Pellet Woodstove | 605.2233 | A | CEC Survey | 2017 | 15 | I | 217.462 | TON | 8 | 0.35931 | 1.1728 | 0.30637
13145 | 13 | GA | 145 | Harris |  | 2104009000 | Wax Log; Total: All Combustor Types |  | 173.6196 | A | CEC Survey | 2017 | 15 | I | 59.626 | TON | 8 | 0.34343 | 1.1728 | 0.29283
13145 | 13 | GA | 145 | Harris |  | 2104008310 | Woodstove: freestanding; non-EPA certified | Woodstove or Fireplace Insert | 636.1764 | A | CEC Survey | 2017 | 15 | I | 658.1837 | TON | 8 | 1.0346 | 1.1728 | 0.88216
13145 | 13 | GA | 145 | Harris |  | 2104008320 | Woodstove: freestanding; EPA certified; non-catalytic | Woodstove or Fireplace Insert | 841.3946 | A | CEC Survey | 2017 | 15 | I | 870.501 | TON | 8 | 1.0346 | 1.1728 | 0.88216
13145 | 13 | GA | 145 | Harris |  | 2104008330 | Woodstove: freestanding; EPA certified; catalytic | Woodstove or Fireplace Insert | 574.6109 | A | CEC Survey | 2017 | 15 | I | 594.4885 | TON | 8 | 1.0346 | 1.1728 | 0.88216
13147 | 13 | GA | 147 | Hart |  | 2104008510 | Furnace: Indoor, cordwood-fired, non-EPA certified | Furnace | 50.7853 | A | CEC Survey | 2017 | 15 | I | 97.1245 | TON | 8 | 1.9125 | 1.3319 | 1.4359
13147 | 13 | GA | 147 | Hart |  | 2104008530 | Furnace: Indoor, pellet-fired, general | Furnace-Pellet | 4.1177 | A | CEC Survey | 2017 | 15 | I | 7.875 | TON | 8 | 1.9125 | 1.3319 | 1.4359
13147 | 13 | GA | 147 | Hart |  | 2104008610 | Hydronic heater: outdoor | Hydronic heater | 49.4127 | A | CEC Survey | 2017 | 15 | I | 94.4995 | TON | 8 | 1.9125 | 1.3319 | 1.4359
13147 | 13 | GA | 147 | Hart |  | 2104008620 | Hydronic heater: indoor | Hydronic heater | 31.5692 | A | CEC Survey | 2017 | 15 | I | 60.3747 | TON | 8 | 1.9125 | 1.3319 | 1.4359
13147 | 13 | GA | 147 | Hart |  | 2104008630 | Hydronic heater: pellet-fired | Pellet Hydronic Heater | 1.3726 | A | CEC Survey | 2017 | 15 | I | 2.625 | TON | 8 | 1.9125 | 1.3319 | 1.4359
13147 | 13 | GA | 147 | Hart |  | 2104008100 | Fireplace: general | Fireplace: general | 743.1375 | A | CEC Survey | 2017 | 15 | I | 248.9886 | TON | 8 | 0.33505 | 1.3319 | 0.25156
13147 | 13 | GA | 147 | Hart |  | 2104008210 | Woodstove: fireplace inserts; non-EPA certified | Woodstove or Fireplace Insert | 242.7523 | A | CEC Survey | 2017 | 15 | I | 113.767 | TON | 8 | 0.46865 | 1.3319 | 0.35187
13147 | 13 | GA | 147 | Hart |  | 2104008220 | Woodstove: fireplace inserts; EPA certified; non-catalytic | Woodstove or Fireplace Insert | 321.0595 | A | CEC Survey | 2017 | 15 | I | 150.466 | TON | 8 | 0.46865 | 1.3319 | 0.35187
13147 | 13 | GA | 147 | Hart |  | 2104008230 | Woodstove: fireplace inserts; EPA certified; catalytic | Woodstove or Fireplace Insert | 219.2601 | A | CEC Survey | 2017 | 15 | I | 102.7573 | TON | 8 | 0.46865 | 1.3319 | 0.35187
13147 | 13 | GA | 147 | Hart |  | 2104008700 | Outdoor wood burning device, NEC (fire-pits, chimeas, etc) |  | 1504.5787 | A | CEC Survey | 2017 | 15 | I | 343.5824 | TON | 8 | 0.22836 | 1.3319 | 0.17145
13147 | 13 | GA | 147 | Hart |  | 2104008400 | Woodstove: pellet-fired, general | Pellet Woodstove | 382.721 | A | CEC Survey | 2017 | 15 | I | 91.8097 | TON | 8 | 0.23989 | 1.3319 | 0.18011
13147 | 13 | GA | 147 | Hart |  | 2104009000 | Wax Log; Total: All Combustor Types |  | 141.4466 | A | CEC Survey | 2017 | 15 | I | 48.5768 | TON | 8 | 0.34343 | 1.3319 | 0.25785
13147 | 13 | GA | 147 | Hart |  | 2104008310 | Woodstove: freestanding; non-EPA certified | Woodstove or Fireplace Insert | 384.107 | A | CEC Survey | 2017 | 15 | I | 415.9467 | TON | 8 | 1.0829 | 1.3319 | 0.81304
13147 | 13 | GA | 147 | Hart |  | 2104008320 | Woodstove: freestanding; EPA certified; non-catalytic | Woodstove or Fireplace Insert | 508.0125 | A | CEC Survey | 2017 | 15 | I | 550.123 | TON | 8 | 1.0829 | 1.3319 | 0.81304
13147 | 13 | GA | 147 | Hart |  | 2104008330 | Woodstove: freestanding; EPA certified; catalytic | Woodstove or Fireplace Insert | 346.9354 | A | CEC Survey | 2017 | 15 | I | 375.6938 | TON | 8 | 1.0829 | 1.3319 | 0.81304
13149 | 13 | GA | 149 | Heard |  | 2104008510 | Furnace: Indoor, cordwood-fired, non-EPA certified | Furnace | 28.7907 | A | CEC Survey | 2017 | 15 | I | 49.9536 | TON | 8 | 1.7351 | 1.1914 | 1.4563
13149 | 13 | GA | 149 | Heard |  | 2104008530 | Furnace: Indoor, pellet-fired, general | Furnace-Pellet | 2.3344 | A | CEC Survey | 2017 | 15 | I | 4.0503 | TON | 8 | 1.7351 | 1.1914 | 1.4563
13149 | 13 | GA | 149 | Heard |  | 2104008610 | Hydronic heater: outdoor | Hydronic heater | 28.0126 | A | CEC Survey | 2017 | 15 | I | 48.6035 | TON | 8 | 1.7351 | 1.1914 | 1.4563
13149 | 13 | GA | 149 | Heard |  | 2104008620 | Hydronic heater: indoor | Hydronic heater | 17.8969 | A | CEC Survey | 2017 | 15 | I | 31.0522 | TON | 8 | 1.7351 | 1.1914 | 1.4563
13149 | 13 | GA | 149 | Heard |  | 2104008630 | Hydronic heater: pellet-fired | Pellet Hydronic Heater | 0.77813 | A | CEC Survey | 2017 | 15 | I | 1.3501 | TON | 8 | 1.7351 | 1.1914 | 1.4563
13149 | 13 | GA | 149 | Heard |  | 2104008100 | Fireplace: general | Fireplace: general | 391.2245 | A | CEC Survey | 2017 | 15 | I | 119.1695 | TON | 8 | 0.30461 | 1.1914 | 0.25567
13149 | 13 | GA | 149 | Heard |  | 2104008210 | Woodstove: fireplace inserts; non-EPA certified | Woodstove or Fireplace Insert | 139.7281 | A | CEC Survey | 2017 | 15 | I | 83.9646 | TON | 8 | 0.60091 | 1.1914 | 0.50438
13149 | 13 | GA | 149 | Heard |  | 2104008220 | Woodstove: fireplace inserts; EPA certified; non-catalytic | Woodstove or Fireplace Insert | 184.8017 | A | CEC Survey | 2017 | 15 | I | 111.05 | TON | 8 | 0.60091 | 1.1914 | 0.50438
13149 | 13 | GA | 149 | Heard |  | 2104008230 | Woodstove: fireplace inserts; EPA certified; catalytic | Woodstove or Fireplace Insert | 126.2061 | A | CEC Survey | 2017 | 15 | I | 75.839 | TON | 8 | 0.60091 | 1.1914 | 0.50438
13149 | 13 | GA | 149 | Heard |  | 2104008700 | Outdoor wood burning device, NEC (fire-pits, chimeas, etc) |  | 659.708 | A | CEC Survey | 2017 | 15 | I | 133.8215 | TON | 8 | 0.20285 | 1.1914 | 0.17026
13149 | 13 | GA | 149 | Heard |  | 2104008400 | Woodstove: pellet-fired, general | Pellet Woodstove | 167.2725 | A | CEC Survey | 2017 | 15 | I | 59.3185 | TON | 8 | 0.35462 | 1.1914 | 0.29765
13149 | 13 | GA | 149 | Heard |  | 2104009000 | Wax Log; Total: All Combustor Types |  | 40.5132 | A | CEC Survey | 2017 | 15 | I | 13.9134 | TON | 8 | 0.34343 | 1.1914 | 0.28826
13149 | 13 | GA | 149 | Heard |  | 2104008310 | Woodstove: freestanding; non-EPA certified | Woodstove or Fireplace Insert | 204.7532 | A | CEC Survey | 2017 | 15 | I | 225.2522 | TON | 8 | 1.1001 | 1.1914 | 0.92338
13149 | 13 | GA | 149 | Heard |  | 2104008320 | Woodstove: freestanding; EPA certified; non-catalytic | Woodstove or Fireplace Insert | 270.8027 | A | CEC Survey | 2017 | 15 | I | 297.9141 | TON | 8 | 1.1001 | 1.1914 | 0.92338
13149 | 13 | GA | 149 | Heard |  | 2104008330 | Woodstove: freestanding; EPA certified; catalytic | Woodstove or Fireplace Insert | 184.9384 | A | CEC Survey | 2017 | 15 | I | 203.4536 | TON | 8 | 1.1001 | 1.1914 | 0.92338
13151 | 13 | GA | 151 | Henry |  | 2104008510 | Furnace: Indoor, cordwood-fired, non-EPA certified | Furnace | 186.4865 | A | CEC Survey | 2017 | 15 | I | 287.2509 | TON | 8 | 1.5403 | 1.26 | 1.2225
13151 | 13 | GA | 151 | Henry |  | 2104008530 | Furnace: Indoor, pellet-fired, general | Furnace-Pellet | 15.1205 | A | CEC Survey | 2017 | 15 | I | 23.2906 | TON | 8 | 1.5403 | 1.26 | 1.2225
13151 | 13 | GA | 151 | Henry |  | 2104008610 | Hydronic heater: outdoor | Hydronic heater | 181.4463 | A | CEC Survey | 2017 | 15 | I | 279.4874 | TON | 8 | 1.5403 | 1.26 | 1.2225
13151 | 13 | GA | 151 | Henry |  | 2104008620 | Hydronic heater: indoor | Hydronic heater | 115.924 | A | CEC Survey | 2017 | 15 | I | 178.5614 | TON | 8 | 1.5403 | 1.26 | 1.2225
13151 | 13 | GA | 151 | Henry |  | 2104008630 | Hydronic heater: pellet-fired | Pellet Hydronic Heater | 5.0402 | A | CEC Survey | 2017 | 15 | I | 7.7635 | TON | 8 | 1.5403 | 1.26 | 1.2225
13151 | 13 | GA | 151 | Henry |  | 2104008100 | Fireplace: general | Fireplace: general | 12369.9196 | A | CEC Survey | 2017 | 15 | I | 2701.4036 | TON | 8 | 0.21838 | 1.26 | 0.17332
13151 | 13 | GA | 151 | Henry |  | 2104008210 | Woodstove: fireplace inserts; non-EPA certified | Woodstove or Fireplace Insert | 1405.2801 | A | CEC Survey | 2017 | 15 | I | 811.2114 | TON | 8 | 0.57726 | 1.26 | 0.45814
13151 | 13 | GA | 151 | Henry |  | 2104008220 | Woodstove: fireplace inserts; EPA certified; non-catalytic | Woodstove or Fireplace Insert | 1858.5963 | A | CEC Survey | 2017 | 15 | I | 1072.8924 | TON | 8 | 0.57726 | 1.26 | 0.45814
13151 | 13 | GA | 151 | Henry |  | 2104008230 | Woodstove: fireplace inserts; EPA certified; catalytic | Woodstove or Fireplace Insert | 1269.2853 | A | CEC Survey | 2017 | 15 | I | 732.707 | TON | 8 | 0.57726 | 1.26 | 0.45814
13151 | 13 | GA | 151 | Henry |  | 2104008700 | Outdoor wood burning device, NEC (fire-pits, chimeas, etc) |  | 10438.8127 | A | CEC Survey | 2017 | 15 | I | 2383.7573 | TON | 8 | 0.22836 | 1.26 | 0.18123
13151 | 13 | GA | 151 | Henry |  | 2104008400 | Woodstove: pellet-fired, general | Pellet Woodstove | 2113.4725 | A | CEC Survey | 2017 | 15 | I | 427.8213 | TON | 8 | 0.20243 | 1.26 | 0.16066
13151 | 13 | GA | 151 | Henry |  | 2104009000 | Wax Log; Total: All Combustor Types |  | 672.5709 | A | CEC Survey | 2017 | 15 | I | 157.4706 | TON | 8 | 0.23413 | 1.26 | 0.18582
13151 | 13 | GA | 151 | Henry |  | 2104008310 | Woodstove: freestanding; non-EPA certified | Woodstove or Fireplace Insert | 1495.9384 | A | CEC Survey | 2017 | 15 | I | 1152.2749 | TON | 8 | 0.77027 | 1.26 | 0.61132
13151 | 13 | GA | 151 | Henry |  | 2104008320 | Woodstove: freestanding; EPA certified; non-catalytic | Woodstove or Fireplace Insert | 1978.4991 | A | CEC Survey | 2017 | 15 | I | 1523.9765 | TON | 8 | 0.77027 | 1.26 | 0.61132
13151 | 13 | GA | 151 | Henry |  | 2104008330 | Woodstove: freestanding; EPA certified; catalytic | Woodstove or Fireplace Insert | 1351.1701 | A | CEC Survey | 2017 | 15 | I | 1040.7644 | TON | 8 | 0.77027 | 1.26 | 0.61132
13153 | 13 | GA | 153 | Houston |  | 2104008510 | Furnace: Indoor, cordwood-fired, non-EPA certified | Furnace | 131.0838 | A | CEC Survey | 2017 | 15 | I | 234.3149 | TON | 8 | 1.7875 | 1.3353 | 1.3387
13153 | 13 | GA | 153 | Houston |  | 2104008530 | Furnace: Indoor, pellet-fired, general | Furnace-Pellet | 10.6284 | A | CEC Survey | 2017 | 15 | I | 18.9985 | TON | 8 | 1.7875 | 1.3353 | 1.3387
13153 | 13 | GA | 153 | Houston |  | 2104008610 | Hydronic heater: outdoor | Hydronic heater | 127.541 | A | CEC Survey | 2017 | 15 | I | 227.9821 | TON | 8 | 1.7875 | 1.3353 | 1.3387
13153 | 13 | GA | 153 | Houston |  | 2104008620 | Hydronic heater: indoor | Hydronic heater | 81.4845 | A | CEC Survey | 2017 | 15 | I | 145.6552 | TON | 8 | 1.7875 | 1.3353 | 1.3387
13153 | 13 | GA | 153 | Houston |  | 2104008630 | Hydronic heater: pellet-fired | Pellet Hydronic Heater | 3.5428 | A | CEC Survey | 2017 | 15 | I | 6.3328 | TON | 8 | 1.7875 | 1.3353 | 1.3387
13153 | 13 | GA | 153 | Houston |  | 2104008100 | Fireplace: general | Fireplace: general | 5648.4832 | A | CEC Survey | 2017 | 15 | I | 1417.3227 | TON | 8 | 0.25092 | 1.3353 | 0.18791
13153 | 13 | GA | 153 | Houston |  | 2104008210 | Woodstove: fireplace inserts; non-EPA certified | Woodstove or Fireplace Insert | 1435.4821 | A | CEC Survey | 2017 | 15 | I | 904.6123 | TON | 8 | 0.63018 | 1.3353 | 0.47194
13153 | 13 | GA | 153 | Houston |  | 2104008220 | Woodstove: fireplace inserts; EPA certified; non-catalytic | Woodstove or Fireplace Insert | 1898.5409 | A | CEC Survey | 2017 | 15 | I | 1196.4227 | TON | 8 | 0.63018 | 1.3353 | 0.47194
13153 | 13 | GA | 153 | Houston |  | 2104008230 | Woodstove: fireplace inserts; EPA certified; catalytic | Woodstove or Fireplace Insert | 1296.5645 | A | CEC Survey | 2017 | 15 | I | 817.0691 | TON | 8 | 0.63018 | 1.3353 | 0.47194
13153 | 13 | GA | 153 | Houston |  | 2104008700 | Outdoor wood burning device, NEC (fire-pits, chimeas, etc) |  | 7516.6788 | A | CEC Survey | 2017 | 15 | I | 1748.2643 | TON | 8 | 0.23258 | 1.3353 | 0.17418
13153 | 13 | GA | 153 | Houston |  | 2104008400 | Woodstove: pellet-fired, general | Pellet Woodstove | 1442.5073 | A | CEC Survey | 2017 | 15 | I | 307.7562 | TON | 8 | 0.21335 | 1.3353 | 0.15978
13153 | 13 | GA | 153 | Houston |  | 2104009000 | Wax Log; Total: All Combustor Types |  | 792.8361 | A | CEC Survey | 2017 | 15 | I | 185.6285 | TON | 8 | 0.23413 | 1.3353 | 0.17534
13153 | 13 | GA | 153 | Houston |  | 2104008310 | Woodstove: freestanding; non-EPA certified | Woodstove or Fireplace Insert | 1413.721 | A | CEC Survey | 2017 | 15 | I | 1185.0474 | TON | 8 | 0.83825 | 1.3353 | 0.62776
13153 | 13 | GA | 153 | Houston |  | 2104008320 | Woodstove: freestanding; EPA certified; non-catalytic | Woodstove or Fireplace Insert | 1869.76 | A | CEC Survey | 2017 | 15 | I | 1567.3208 | TON | 8 | 0.83825 | 1.3353 | 0.62776
13153 | 13 | GA | 153 | Houston |  | 2104008330 | Woodstove: freestanding; EPA certified; catalytic | Woodstove or Fireplace Insert | 1276.9093 | A | CEC Survey | 2017 | 15 | I | 1070.3654 | TON | 8 | 0.83825 | 1.3353 | 0.62776
13155 | 13 | GA | 155 | Irwin |  | 2104008510 | Furnace: Indoor, cordwood-fired, non-EPA certified | Furnace | 12.59 | A | CEC Survey | 2017 | 15 | I | 22.6538 | TON | 8 | 1.7994 | 1.3262 | 1.3568
13155 | 13 | GA | 155 | Irwin |  | 2104008530 | Furnace: Indoor, pellet-fired, general | Furnace-Pellet | 1.0208 | A | CEC Survey | 2017 | 15 | I | 1.8368 | TON | 8 | 1.7994 | 1.3262 | 1.3568
13155 | 13 | GA | 155 | Irwin |  | 2104008610 | Hydronic heater: outdoor | Hydronic heater | 12.2497 | A | CEC Survey | 2017 | 15 | I | 22.0415 | TON | 8 | 1.7994 | 1.3262 | 1.3568
13155 | 13 | GA | 155 | Irwin |  | 2104008620 | Hydronic heater: indoor | Hydronic heater | 7.8262 | A | CEC Survey | 2017 | 15 | I | 14.0821 | TON | 8 | 1.7994 | 1.3262 | 1.3568
13155 | 13 | GA | 155 | Irwin |  | 2104008630 | Hydronic heater: pellet-fired | Pellet Hydronic Heater | 0.34027 | A | CEC Survey | 2017 | 15 | I | 0.61226 | TON | 8 | 1.7994 | 1.3262 | 1.3568
13155 | 13 | GA | 155 | Irwin |  | 2104008100 | Fireplace: general | Fireplace: general | 226.1845 | A | CEC Survey | 2017 | 15 | I | 76.7065 | TON | 8 | 0.33913 | 1.3262 | 0.25572
13155 | 13 | GA | 155 | Irwin |  | 2104008210 | Woodstove: fireplace inserts; non-EPA certified | Woodstove or Fireplace Insert | 94.9374 | A | CEC Survey | 2017 | 15 | I | 48.6531 | TON | 8 | 0.51248 | 1.3262 | 0.38642
13155 | 13 | GA | 155 | Irwin |  | 2104008220 | Woodstove: fireplace inserts; EPA certified; non-catalytic | Woodstove or Fireplace Insert | 125.5624 | A | CEC Survey | 2017 | 15 | I | 64.3476 | TON | 8 | 0.51248 | 1.3262 | 0.38642
13155 | 13 | GA | 155 | Irwin |  | 2104008230 | Woodstove: fireplace inserts; EPA certified; catalytic | Woodstove or Fireplace Insert | 85.7499 | A | CEC Survey | 2017 | 15 | I | 43.9447 | TON | 8 | 0.51248 | 1.3262 | 0.38642
13155 | 13 | GA | 155 | Irwin |  | 2104008700 | Outdoor wood burning device, NEC (fire-pits, chimeas, etc) |  | 492.3733 | A | CEC Survey | 2017 | 15 | I | 110.5444 | TON | 8 | 0.22451 | 1.3262 | 0.16929
13155 | 13 | GA | 155 | Irwin |  | 2104008400 | Woodstove: pellet-fired, general | Pellet Woodstove | 118.9611 | A | CEC Survey | 2017 | 15 | I | 23.3154 | TON | 8 | 0.19599 | 1.3262 | 0.14778
13155 | 13 | GA | 155 | Irwin |  | 2104009000 | Wax Log; Total: All Combustor Types |  | 47.7282 | A | CEC Survey | 2017 | 15 | I | 11.1747 | TON | 8 | 0.23413 | 1.3262 | 0.17654
13155 | 13 | GA | 155 | Irwin |  | 2104008310 | Woodstove: freestanding; non-EPA certified | Woodstove or Fireplace Insert | 122.3293 | A | CEC Survey | 2017 | 15 | I | 130.3441 | TON | 8 | 1.0655 | 1.3262 | 0.80344
13155 | 13 | GA | 155 | Irwin |  | 2104008320 | Woodstove: freestanding; EPA certified; non-catalytic | Woodstove or Fireplace Insert | 161.7903 | A | CEC Survey | 2017 | 15 | I | 172.3905 | TON | 8 | 1.0655 | 1.3262 | 0.80344
13155 | 13 | GA | 155 | Irwin |  | 2104008330 | Woodstove: freestanding; EPA certified; catalytic | Woodstove or Fireplace Insert | 110.4909 | A | CEC Survey | 2017 | 15 | I | 117.7301 | TON | 8 | 1.0655 | 1.3262 | 0.80344
13157 | 13 | GA | 157 | Jackson |  | 2104008510 | Furnace: Indoor, cordwood-fired, non-EPA certified | Furnace | 127.8329 | A | CEC Survey | 2017 | 15 | I | 248.8027 | TON | 8 | 1.9463 | 1.3418 | 1.4505
13157 | 13 | GA | 157 | Jackson |  | 2104008530 | Furnace: Indoor, pellet-fired, general | Furnace-Pellet | 10.3648 | A | CEC Survey | 2017 | 15 | I | 20.1732 | TON | 8 | 1.9463 | 1.3418 | 1.4505
13157 | 13 | GA | 157 | Jackson |  | 2104008610 | Hydronic heater: outdoor | Hydronic heater | 124.3779 | A | CEC Survey | 2017 | 15 | I | 242.0783 | TON | 8 | 1.9463 | 1.3418 | 1.4505
13157 | 13 | GA | 157 | Jackson |  | 2104008620 | Hydronic heater: indoor | Hydronic heater | 79.4637 | A | CEC Survey | 2017 | 15 | I | 154.6612 | TON | 8 | 1.9463 | 1.3418 | 1.4505
13157 | 13 | GA | 157 | Jackson |  | 2104008630 | Hydronic heater: pellet-fired | Pellet Hydronic Heater | 3.4549 | A | CEC Survey | 2017 | 15 | I | 6.7244 | TON | 8 | 1.9463 | 1.3418 | 1.4505
13157 | 13 | GA | 157 | Jackson |  | 2104008100 | Fireplace: general | Fireplace: general | 2019.8291 | A | CEC Survey | 2017 | 15 | I | 614.2814 | TON | 8 | 0.30413 | 1.3418 | 0.22665
13157 | 13 | GA | 157 | Jackson |  | 2104008210 | Woodstove: fireplace inserts; non-EPA certified | Woodstove or Fireplace Insert | 601.9488 | A | CEC Survey | 2017 | 15 | I | 345.7288 | TON | 8 | 0.57435 | 1.3418 | 0.42804
13157 | 13 | GA | 157 | Jackson |  | 2104008220 | Woodstove: fireplace inserts; EPA certified; non-catalytic | Woodstove or Fireplace Insert | 796.1259 | A | CEC Survey | 2017 | 15 | I | 457.2542 | TON | 8 | 0.57435 | 1.3418 | 0.42804
13157 | 13 | GA | 157 | Jackson |  | 2104008230 | Woodstove: fireplace inserts; EPA certified; catalytic | Woodstove or Fireplace Insert | 543.6957 | A | CEC Survey | 2017 | 15 | I | 312.2712 | TON | 8 | 0.57435 | 1.3418 | 0.42804
13157 | 13 | GA | 157 | Jackson |  | 2104008700 | Outdoor wood burning device, NEC (fire-pits, chimeas, etc) |  | 3420.9971 | A | CEC Survey | 2017 | 15 | I | 786.8073 | TON | 8 | 0.22999 | 1.3418 | 0.17141
13157 | 13 | GA | 157 | Jackson |  | 2104008400 | Woodstove: pellet-fired, general | Pellet Woodstove | 820.2595 | A | CEC Survey | 2017 | 15 | I | 258.6234 | TON | 8 | 0.31529 | 1.3418 | 0.23498
13157 | 13 | GA | 157 | Jackson |  | 2104009000 | Wax Log; Total: All Combustor Types |  | 312.8973 | A | CEC Survey | 2017 | 15 | I | 107.4579 | TON | 8 | 0.34343 | 1.3418 | 0.25595
13157 | 13 | GA | 157 | Jackson |  | 2104008310 | Woodstove: freestanding; non-EPA certified | Woodstove or Fireplace Insert | 887.3741 | A | CEC Survey | 2017 | 15 | I | 961.3641 | TON | 8 | 1.0834 | 1.3418 | 0.80741
13157 | 13 | GA | 157 | Jackson |  | 2104008320 | Woodstove: freestanding; EPA certified; non-catalytic | Woodstove or Fireplace Insert | 1173.6239 | A | CEC Survey | 2017 | 15 | I | 1271.4816 | TON | 8 | 1.0834 | 1.3418 | 0.80741
13157 | 13 | GA | 157 | Jackson |  | 2104008330 | Woodstove: freestanding; EPA certified; catalytic | Woodstove or Fireplace Insert | 801.4992 | A | CEC Survey | 2017 | 15 | I | 868.3289 | TON | 8 | 1.0834 | 1.3418 | 0.80741
13159 | 13 | GA | 159 | Jasper |  | 2104008510 | Furnace: Indoor, cordwood-fired, non-EPA certified | Furnace | 30.2374 | A | CEC Survey | 2017 | 15 | I | 54.2605 | TON | 8 | 1.7945 | 1.2802 | 1.4017
13159 | 13 | GA | 159 | Jasper |  | 2104008530 | Furnace: Indoor, pellet-fired, general | Furnace-Pellet | 2.4517 | A | CEC Survey | 2017 | 15 | I | 4.3995 | TON | 8 | 1.7945 | 1.2802 | 1.4017
13159 | 13 | GA | 159 | Jasper |  | 2104008610 | Hydronic heater: outdoor | Hydronic heater | 29.4202 | A | CEC Survey | 2017 | 15 | I | 52.794 | TON | 8 | 1.7945 | 1.2802 | 1.4017
13159 | 13 | GA | 159 | Jasper |  | 2104008620 | Hydronic heater: indoor | Hydronic heater | 18.7962 | A | CEC Survey | 2017 | 15 | I | 33.7295 | TON | 8 | 1.7945 | 1.2802 | 1.4017
13159 | 13 | GA | 159 | Jasper |  | 2104008630 | Hydronic heater: pellet-fired | Pellet Hydronic Heater | 0.81723 | A | CEC Survey | 2017 | 15 | I | 1.4665 | TON | 8 | 1.7945 | 1.2802 | 1.4017
13159 | 13 | GA | 159 | Jasper |  | 2104008100 | Fireplace: general | Fireplace: general | 584.7963 | A | CEC Survey | 2017 | 15 | I | 182.7551 | TON | 8 | 0.31251 | 1.2802 | 0.24411
13159 | 13 | GA | 159 | Jasper |  | 2104008210 | Woodstove: fireplace inserts; non-EPA certified | Woodstove or Fireplace Insert | 167.7542 | A | CEC Survey | 2017 | 15 | I | 118.142 | TON | 8 | 0.70426 | 1.2802 | 0.55011
13159 | 13 | GA | 159 | Jasper |  | 2104008220 | Woodstove: fireplace inserts; EPA certified; non-catalytic | Woodstove or Fireplace Insert | 221.8685 | A | CEC Survey | 2017 | 15 | I | 156.2523 | TON | 8 | 0.70426 | 1.2802 | 0.55011
13159 | 13 | GA | 159 | Jasper |  | 2104008230 | Woodstove: fireplace inserts; EPA certified; catalytic | Woodstove or Fireplace Insert | 151.5199 | A | CEC Survey | 2017 | 15 | I | 106.7089 | TON | 8 | 0.70426 | 1.2802 | 0.55011
13159 | 13 | GA | 159 | Jasper |  | 2104008700 | Outdoor wood burning device, NEC (fire-pits, chimeas, etc) |  | 832.5905 | A | CEC Survey | 2017 | 15 | I | 181.8072 | TON | 8 | 0.21836 | 1.2802 | 0.17057
13159 | 13 | GA | 159 | Jasper |  | 2104008400 | Woodstove: pellet-fired, general | Pellet Woodstove | 201.2502 | A | CEC Survey | 2017 | 15 | I | 62.0788 | TON | 8 | 0.30847 | 1.2802 | 0.24095
13159 | 13 | GA | 159 | Jasper |  | 2104009000 | Wax Log; Total: All Combustor Types |  | 47.1837 | A | CEC Survey | 2017 | 15 | I | 11.0472 | TON | 8 | 0.23413 | 1.2802 | 0.18289
13159 | 13 | GA | 159 | Jasper |  | 2104008310 | Woodstove: freestanding; non-EPA certified | Woodstove or Fireplace Insert | 220.0538 | A | CEC Survey | 2017 | 15 | I | 247.0597 | TON | 8 | 1.1227 | 1.2802 | 0.87699
13159 | 13 | GA | 159 | Jasper |  | 2104008320 | Woodstove: freestanding; EPA certified; non-catalytic | Woodstove or Fireplace Insert | 291.039 | A | CEC Survey | 2017 | 15 | I | 326.7563 | TON | 8 | 1.1227 | 1.2802 | 0.87699
13159 | 13 | GA | 159 | Jasper |  | 2104008330 | Woodstove: freestanding; EPA certified; catalytic | Woodstove or Fireplace Insert | 198.7583 | A | CEC Survey | 2017 | 15 | I | 223.1507 | TON | 8 | 1.1227 | 1.2802 | 0.87699
13161 | 13 | GA | 161 | Jeff Davis |  | 2104008510 | Furnace: Indoor, cordwood-fired, non-EPA certified | Furnace | 20.1462 | A | CEC Survey | 2017 | 15 | I | 40.3404 | TON | 8 | 2.0024 | 1.4432 | 1.3875
13161 | 13 | GA | 161 | Jeff Davis |  | 2104008530 | Furnace: Indoor, pellet-fired, general | Furnace-Pellet | 1.6335 | A | CEC Survey | 2017 | 15 | I | 3.2708 | TON | 8 | 2.0024 | 1.4432 | 1.3875
13161 | 13 | GA | 161 | Jeff Davis |  | 2104008610 | Hydronic heater: outdoor | Hydronic heater | 19.6017 | A | CEC Survey | 2017 | 15 | I | 39.2501 | TON | 8 | 2.0024 | 1.4432 | 1.3875
13161 | 13 | GA | 161 | Jeff Davis |  | 2104008620 | Hydronic heater: indoor | Hydronic heater | 12.5233 | A | CEC Survey | 2017 | 15 | I | 25.0765 | TON | 8 | 2.0024 | 1.4432 | 1.3875
13161 | 13 | GA | 161 | Jeff Davis |  | 2104008630 | Hydronic heater: pellet-fired | Pellet Hydronic Heater | 0.54449 | A | CEC Survey | 2017 | 15 | I | 1.0903 | TON | 8 | 2.0024 | 1.4432 | 1.3875
13161 | 13 | GA | 161 | Jeff Davis |  | 2104008100 | Fireplace: general | Fireplace: general | 382.3731 | A | CEC Survey | 2017 | 15 | I | 135.4068 | TON | 8 | 0.35412 | 1.4432 | 0.24537
13161 | 13 | GA | 161 | Jeff Davis |  | 2104008210 | Woodstove: fireplace inserts; non-EPA certified | Woodstove or Fireplace Insert | 159.5715 | A | CEC Survey | 2017 | 15 | I | 98.391 | TON | 8 | 0.61659 | 1.4432 | 0.42724
13161 | 13 | GA | 161 | Jeff Davis |  | 2104008220 | Woodstove: fireplace inserts; EPA certified; non-catalytic | Woodstove or Fireplace Insert | 211.0461 | A | CEC Survey | 2017 | 15 | I | 130.13 | TON | 8 | 0.61659 | 1.4432 | 0.42724
13161 | 13 | GA | 161 | Jeff Davis |  | 2104008230 | Woodstove: fireplace inserts; EPA certified; catalytic | Woodstove or Fireplace Insert | 144.1291 | A | CEC Survey | 2017 | 15 | I | 88.8692 | TON | 8 | 0.61659 | 1.4432 | 0.42724
13161 | 13 | GA | 161 | Jeff Davis |  | 2104008700 | Outdoor wood burning device, NEC (fire-pits, chimeas, etc) |  | 744.9647 | A | CEC Survey | 2017 | 15 | I | 182.838 | TON | 8 | 0.24543 | 1.4432 | 0.17006
13161 | 13 | GA | 161 | Jeff Davis |  | 2104008400 | Woodstove: pellet-fired, general | Pellet Woodstove | 174.3043 | A | CEC Survey | 2017 | 15 | I | 39.7508 | TON | 8 | 0.22805 | 1.4432 | 0.15802
13161 | 13 | GA | 161 | Jeff Davis |  | 2104009000 | Wax Log; Total: All Combustor Types |  | 74.8311 | A | CEC Survey | 2017 | 15 | I | 17.5204 | TON | 8 | 0.23413 | 1.4432 | 0.16223
13161 | 13 | GA | 161 | Jeff Davis |  | 2104008310 | Woodstove: freestanding; non-EPA certified | Woodstove or Fireplace Insert | 195.1583 | A | CEC Survey | 2017 | 15 | I | 231.8842 | TON | 8 | 1.1882 | 1.4432 | 0.8233
13161 | 13 | GA | 161 | Jeff Davis |  | 2104008320 | Woodstove: freestanding; EPA certified; non-catalytic | Woodstove or Fireplace Insert | 258.1125 | A | CEC Survey | 2017 | 15 | I | 306.6856 | TON | 8 | 1.1882 | 1.4432 | 0.8233
13161 | 13 | GA | 161 | Jeff Davis |  | 2104008330 | Woodstove: freestanding; EPA certified; catalytic | Woodstove or Fireplace Insert | 176.272 | A | CEC Survey | 2017 | 15 | I | 209.4438 | TON | 8 | 1.1882 | 1.4432 | 0.8233
13163 | 13 | GA | 163 | Jefferson |  | 2104008510 | Furnace: Indoor, cordwood-fired, non-EPA certified | Furnace | 25.5416 | A | CEC Survey | 2017 | 15 | I | 47.4373 | TON | 8 | 1.8573 | 1.3577 | 1.3679
13163 | 13 | GA | 163 | Jefferson |  | 2104008530 | Furnace: Indoor, pellet-fired, general | Furnace-Pellet | 2.0709 | A | CEC Survey | 2017 | 15 | I | 3.8463 | TON | 8 | 1.8573 | 1.3577 | 1.3679
13163 | 13 | GA | 163 | Jefferson |  | 2104008610 | Hydronic heater: outdoor | Hydronic heater | 24.8513 | A | CEC Survey | 2017 | 15 | I | 46.1552 | TON | 8 | 1.8573 | 1.3577 | 1.3679
13163 | 13 | GA | 163 | Jefferson |  | 2104008620 | Hydronic heater: indoor | Hydronic heater | 15.8772 | A | CEC Survey | 2017 | 15 | I | 29.488 | TON | 8 | 1.8573 | 1.3577 | 1.3679
13163 | 13 | GA | 163 | Jefferson |  | 2104008630 | Hydronic heater: pellet-fired | Pellet Hydronic Heater | 0.69031 | A | CEC Survey | 2017 | 15 | I | 1.2821 | TON | 8 | 1.8573 | 1.3577 | 1.3679
13163 | 13 | GA | 163 | Jefferson |  | 2104008100 | Fireplace: general | Fireplace: general | 474.9796 | A | CEC Survey | 2017 | 15 | I | 164.8223 | TON | 8 | 0.34701 | 1.3577 | 0.25559
13163 | 13 | GA | 163 | Jefferson |  | 2104008210 | Woodstove: fireplace inserts; non-EPA certified | Woodstove or Fireplace Insert | 152.6143 | A | CEC Survey | 2017 | 15 | I | 89.5422 | TON | 8 | 0.58672 | 1.3577 | 0.43214
13163 | 13 | GA | 163 | Jefferson |  | 2104008220 | Woodstove: fireplace inserts; EPA certified; non-catalytic | Woodstove or Fireplace Insert | 201.8447 | A | CEC Survey | 2017 | 15 | I | 118.4268 | TON | 8 | 0.58672 | 1.3577 | 0.43214
13163 | 13 | GA | 163 | Jefferson |  | 2104008230 | Woodstove: fireplace inserts; EPA certified; catalytic | Woodstove or Fireplace Insert | 137.8452 | A | CEC Survey | 2017 | 15 | I | 80.8769 | TON | 8 | 0.58672 | 1.3577 | 0.43214
13163 | 13 | GA | 163 | Jefferson |  | 2104008700 | Outdoor wood burning device, NEC (fire-pits, chimeas, etc) |  | 820.156 | A | CEC Survey | 2017 | 15 | I | 188.153 | TON | 8 | 0.22941 | 1.3577 | 0.16897
13163 | 13 | GA | 163 | Jefferson |  | 2104008400 | Woodstove: pellet-fired, general | Pellet Woodstove | 200.697 | A | CEC Survey | 2017 | 15 | I | 47.5748 | TON | 8 | 0.23705 | 1.3577 | 0.1746
13163 | 13 | GA | 163 | Jefferson |  | 2104009000 | Wax Log; Total: All Combustor Types |  | 83.2621 | A | CEC Survey | 2017 | 15 | I | 19.4944 | TON | 8 | 0.23413 | 1.3577 | 0.17245
13163 | 13 | GA | 163 | Jefferson |  | 2104008310 | Woodstove: freestanding; non-EPA certified | Woodstove or Fireplace Insert | 209.0718 | A | CEC Survey | 2017 | 15 | I | 242.6456 | TON | 8 | 1.1606 | 1.3577 | 0.85482
13163 | 13 | GA | 163 | Jefferson |  | 2104008320 | Woodstove: freestanding; EPA certified; non-catalytic | Woodstove or Fireplace Insert | 276.5143 | A | CEC Survey | 2017 | 15 | I | 320.9183 | TON | 8 | 1.1606 | 1.3577 | 0.85482
13163 | 13 | GA | 163 | Jefferson |  | 2104008330 | Woodstove: freestanding; EPA certified; catalytic | Woodstove or Fireplace Insert | 188.8391 | A | CEC Survey | 2017 | 15 | I | 219.1637 | TON | 8 | 1.1606 | 1.3577 | 0.85482
13165 | 13 | GA | 165 | Jenkins |  | 2104008510 | Furnace: Indoor, cordwood-fired, non-EPA certified | Furnace | 13.859 | A | CEC Survey | 2017 | 15 | I | 24.2282 | TON | 8 | 1.7482 | 1.2538 | 1.3943
13165 | 13 | GA | 165 | Jenkins |  | 2104008530 | Furnace: Indoor, pellet-fired, general | Furnace-Pellet | 1.1237 | A | CEC Survey | 2017 | 15 | I | 1.9644 | TON | 8 | 1.7482 | 1.2538 | 1.3943
13165 | 13 | GA | 165 | Jenkins |  | 2104008610 | Hydronic heater: outdoor | Hydronic heater | 13.4844 | A | CEC Survey | 2017 | 15 | I | 23.5734 | TON | 8 | 1.7482 | 1.2538 | 1.3943
13165 | 13 | GA | 165 | Jenkins |  | 2104008620 | Hydronic heater: indoor | Hydronic heater | 8.6151 | A | CEC Survey | 2017 | 15 | I | 15.0608 | TON | 8 | 1.7482 | 1.2538 | 1.3943
13165 | 13 | GA | 165 | Jenkins |  | 2104008630 | Hydronic heater: pellet-fired | Pellet Hydronic Heater | 0.37457 | A | CEC Survey | 2017 | 15 | I | 0.65482 | TON | 8 | 1.7482 | 1.2538 | 1.3943
13165 | 13 | GA | 165 | Jenkins |  | 2104008100 | Fireplace: general | Fireplace: general | 302.5754 | A | CEC Survey | 2017 | 15 | I | 92.3966 | TON | 8 | 0.30537 | 1.2538 | 0.24355
13165 | 13 | GA | 165 | Jenkins |  | 2104008210 | Woodstove: fireplace inserts; non-EPA certified | Woodstove or Fireplace Insert | 97.0931 | A | CEC Survey | 2017 | 15 | I | 53.3198 | TON | 8 | 0.54916 | 1.2538 | 0.438
13165 | 13 | GA | 165 | Jenkins |  | 2104008220 | Woodstove: fireplace inserts; EPA certified; non-catalytic | Woodstove or Fireplace Insert | 128.4135 | A | CEC Survey | 2017 | 15 | I | 70.5198 | TON | 8 | 0.54916 | 1.2538 | 0.438
13165 | 13 | GA | 165 | Jenkins |  | 2104008230 | Woodstove: fireplace inserts; EPA certified; catalytic | Woodstove or Fireplace Insert | 87.697 | A | CEC Survey | 2017 | 15 | I | 48.1599 | TON | 8 | 0.54916 | 1.2538 | 0.438
13165 | 13 | GA | 165 | Jenkins |  | 2104008700 | Outdoor wood burning device, NEC (fire-pits, chimeas, etc) |  | 502.5629 | A | CEC Survey | 2017 | 15 | I | 107.83 | TON | 8 | 0.21456 | 1.2538 | 0.17113
13165 | 13 | GA | 165 | Jenkins |  | 2104008400 | Woodstove: pellet-fired, general | Pellet Woodstove | 117.755 | A | CEC Survey | 2017 | 15 | I | 26.5746 | TON | 8 | 0.22568 | 1.2538 | 0.17999
13165 | 13 | GA | 165 | Jenkins |  | 2104009000 | Wax Log; Total: All Combustor Types |  | 48.475 | A | CEC Survey | 2017 | 15 | I | 11.3496 | TON | 8 | 0.23413 | 1.2538 | 0.18674
13165 | 13 | GA | 165 | Jenkins |  | 2104008310 | Woodstove: freestanding; non-EPA certified | Woodstove or Fireplace Insert | 122.0191 | A | CEC Survey | 2017 | 15 | I | 125.0744 | TON | 8 | 1.025 | 1.2538 | 0.81755
13165 | 13 | GA | 165 | Jenkins |  | 2104008320 | Woodstove: freestanding; EPA certified; non-catalytic | Woodstove or Fireplace Insert | 161.3801 | A | CEC Survey | 2017 | 15 | I | 165.421 | TON | 8 | 1.025 | 1.2538 | 0.81755
13165 | 13 | GA | 165 | Jenkins |  | 2104008330 | Woodstove: freestanding; EPA certified; catalytic | Woodstove or Fireplace Insert | 110.2108 | A | CEC Survey | 2017 | 15 | I | 112.9704 | TON | 8 | 1.025 | 1.2538 | 0.81755
13167 | 13 | GA | 167 | Johnson |  | 2104008510 | Furnace: Indoor, cordwood-fired, non-EPA certified | Furnace | 15.5235 | A | CEC Survey | 2017 | 15 | I | 27.6348 | TON | 8 | 1.7802 | 1.27 | 1.4017
13167 | 13 | GA | 167 | Johnson |  | 2104008530 | Furnace: Indoor, pellet-fired, general | Furnace-Pellet | 1.2587 | A | CEC Survey | 2017 | 15 | I | 2.2407 | TON | 8 | 1.7802 | 1.27 | 1.4017
13167 | 13 | GA | 167 | Johnson |  | 2104008610 | Hydronic heater: outdoor | Hydronic heater | 15.1039 | A | CEC Survey | 2017 | 15 | I | 26.8879 | TON | 8 | 1.7802 | 1.27 | 1.4017
13167 | 13 | GA | 167 | Johnson |  | 2104008620 | Hydronic heater: indoor | Hydronic heater | 9.6497 | A | CEC Survey | 2017 | 15 | I | 17.1784 | TON | 8 | 1.7802 | 1.27 | 1.4017
13167 | 13 | GA | 167 | Johnson |  | 2104008630 | Hydronic heater: pellet-fired | Pellet Hydronic Heater | 0.41955 | A | CEC Survey | 2017 | 15 | I | 0.74689 | TON | 8 | 1.7802 | 1.27 | 1.4017
13167 | 13 | GA | 167 | Johnson |  | 2104008100 | Fireplace: general | Fireplace: general | 269.4565 | A | CEC Survey | 2017 | 15 | I | 84.7991 | TON | 8 | 0.3147 | 1.27 | 0.2478
13167 | 13 | GA | 167 | Johnson |  | 2104008210 | Woodstove: fireplace inserts; non-EPA certified | Woodstove or Fireplace Insert | 94.2875 | A | CEC Survey | 2017 | 15 | I | 53.8371 | TON | 8 | 0.57099 | 1.27 | 0.4496
13167 | 13 | GA | 167 | Johnson |  | 2104008220 | Woodstove: fireplace inserts; EPA certified; non-catalytic | Woodstove or Fireplace Insert | 124.7028 | A | CEC Survey | 2017 | 15 | I | 71.204 | TON | 8 | 0.57099 | 1.27 | 0.4496
13167 | 13 | GA | 167 | Johnson |  | 2104008230 | Woodstove: fireplace inserts; EPA certified; catalytic | Woodstove or Fireplace Insert | 85.1629 | A | CEC Survey | 2017 | 15 | I | 48.6271 | TON | 8 | 0.57099 | 1.27 | 0.4496
13167 | 13 | GA | 167 | Johnson |  | 2104008700 | Outdoor wood burning device, NEC (fire-pits, chimeas, etc) |  | 473.3647 | A | CEC Survey | 2017 | 15 | I | 102.0552 | TON | 8 | 0.2156 | 1.27 | 0.16976
13167 | 13 | GA | 167 | Johnson |  | 2104008400 | Woodstove: pellet-fired, general | Pellet Woodstove | 114.7934 | A | CEC Survey | 2017 | 15 | I | 30.1813 | TON | 8 | 0.26292 | 1.27 | 0.20702
13167 | 13 | GA | 167 | Johnson |  | 2104009000 | Wax Log; Total: All Combustor Types |  | 47.0675 | A | CEC Survey | 2017 | 15 | I | 11.02 | TON | 8 | 0.23413 | 1.27 | 0.18436
13167 | 13 | GA | 167 | Johnson |  | 2104008310 | Woodstove: freestanding; non-EPA certified | Woodstove or Fireplace Insert | 127.1639 | A | CEC Survey | 2017 | 15 | I | 138.3112 | TON | 8 | 1.0877 | 1.27 | 0.85643
13167 | 13 | GA | 167 | Johnson |  | 2104008320 | Woodstove: freestanding; EPA certified; non-catalytic | Woodstove or Fireplace Insert | 168.1845 | A | CEC Survey | 2017 | 15 | I | 182.9278 | TON | 8 | 1.0877 | 1.27 | 0.85643
13167 | 13 | GA | 167 | Johnson |  | 2104008330 | Woodstove: freestanding; EPA certified; catalytic | Woodstove or Fireplace Insert | 114.8577 | A | CEC Survey | 2017 | 15 | I | 124.9263 | TON | 8 | 1.0877 | 1.27 | 0.85643
13169 | 13 | GA | 169 | Jones |  | 2104008510 | Furnace: Indoor, cordwood-fired, non-EPA certified | Furnace | 56.0222 | A | CEC Survey | 2017 | 15 | I | 95.7892 | TON | 8 | 1.7098 | 1.2421 | 1.3766
13169 | 13 | GA | 169 | Jones |  | 2104008530 | Furnace: Indoor, pellet-fired, general | Furnace-Pellet | 4.5423 | A | CEC Survey | 2017 | 15 | I | 7.7667 | TON | 8 | 1.7098 | 1.2421 | 1.3766
13169 | 13 | GA | 169 | Jones |  | 2104008610 | Hydronic heater: outdoor | Hydronic heater | 54.5081 | A | CEC Survey | 2017 | 15 | I | 93.2003 | TON | 8 | 1.7098 | 1.2421 | 1.3766
13169 | 13 | GA | 169 | Jones |  | 2104008620 | Hydronic heater: indoor | Hydronic heater | 34.8246 | A | CEC Survey | 2017 | 15 | I | 59.5447 | TON | 8 | 1.7098 | 1.2421 | 1.3766
13169 | 13 | GA | 169 | Jones |  | 2104008630 | Hydronic heater: pellet-fired | Pellet Hydronic Heater | 1.5141 | A | CEC Survey | 2017 | 15 | I | 2.5889 | TON | 8 | 1.7098 | 1.2421 | 1.3766
13169 | 13 | GA | 169 | Jones |  | 2104008100 | Fireplace: general | Fireplace: general | 1382.329 | A | CEC Survey | 2017 | 15 | I | 400.8758 | TON | 8 | 0.29 | 1.2421 | 0.23348
13169 | 13 | GA | 169 | Jones |  | 2104008210 | Woodstove: fireplace inserts; non-EPA certified | Woodstove or Fireplace Insert | 324.6488 | A | CEC Survey | 2017 | 15 | I | 225.2006 | TON | 8 | 0.69367 | 1.2421 | 0.55847
13169 | 13 | GA | 169 | Jones |  | 2104008220 | Woodstove: fireplace inserts; EPA certified; non-catalytic | Woodstove or Fireplace Insert | 429.3743 | A | CEC Survey | 2017 | 15 | I | 297.8459 | TON | 8 | 0.69367 | 1.2421 | 0.55847
13169 | 13 | GA | 169 | Jones |  | 2104008230 | Woodstove: fireplace inserts; EPA certified; catalytic | Woodstove or Fireplace Insert | 293.2312 | A | CEC Survey | 2017 | 15 | I | 203.407 | TON | 8 | 0.69367 | 1.2421 | 0.55847
13169 | 13 | GA | 169 | Jones |  | 2104008700 | Outdoor wood burning device, NEC (fire-pits, chimeas, etc) |  | 1716.6151 | A | CEC Survey | 2017 | 15 | I | 364.4228 | TON | 8 | 0.21229 | 1.2421 | 0.17091
13169 | 13 | GA | 169 | Jones |  | 2104008400 | Woodstove: pellet-fired, general | Pellet Woodstove | 398.33 | A | CEC Survey | 2017 | 15 | I | 113.9238 | TON | 8 | 0.286 | 1.2421 | 0.23026
13169 | 13 | GA | 169 | Jones |  | 2104009000 | Wax Log; Total: All Combustor Types |  | 150.409 | A | CEC Survey | 2017 | 15 | I | 35.2156 | TON | 8 | 0.23413 | 1.2421 | 0.1885
13169 | 13 | GA | 169 | Jones |  | 2104008310 | Woodstove: freestanding; non-EPA certified | Woodstove or Fireplace Insert | 404.6575 | A | CEC Survey | 2017 | 15 | I | 424.1119 | TON | 8 | 1.0481 | 1.2421 | 0.84379
13169 | 13 | GA | 169 | Jones |  | 2104008320 | Woodstove: freestanding; EPA certified; non-catalytic | Woodstove or Fireplace Insert | 535.1922 | A | CEC Survey | 2017 | 15 | I | 560.9222 | TON | 8 | 1.0481 | 1.2421 | 0.84379
13169 | 13 | GA | 169 | Jones |  | 2104008330 | Woodstove: freestanding; EPA certified; catalytic | Woodstove or Fireplace Insert | 365.4971 | A | CEC Survey | 2017 | 15 | I | 383.0688 | TON | 8 | 1.0481 | 1.2421 | 0.84379
13171 | 13 | GA | 171 | Lamar |  | 2104008510 | Furnace: Indoor, cordwood-fired, non-EPA certified | Furnace | 31.714 | A | CEC Survey | 2017 | 15 | I | 61.0715 | TON | 8 | 1.9257 | 1.4036 | 1.372
13171 | 13 | GA | 171 | Lamar |  | 2104008530 | Furnace: Indoor, pellet-fired, general | Furnace-Pellet | 2.5714 | A | CEC Survey | 2017 | 15 | I | 4.9517 | TON | 8 | 1.9257 | 1.4036 | 1.372
13171 | 13 | GA | 171 | Lamar |  | 2104008610 | Hydronic heater: outdoor | Hydronic heater | 30.8569 | A | CEC Survey | 2017 | 15 | I | 59.4209 | TON | 8 | 1.9257 | 1.4036 | 1.372
13171 | 13 | GA | 171 | Lamar |  | 2104008620 | Hydronic heater: indoor | Hydronic heater | 19.7141 | A | CEC Survey | 2017 | 15 | I | 37.9634 | TON | 8 | 1.9257 | 1.4036 | 1.372
13171 | 13 | GA | 171 | Lamar |  | 2104008630 | Hydronic heater: pellet-fired | Pellet Hydronic Heater | 0.85714 | A | CEC Survey | 2017 | 15 | I | 1.6506 | TON | 8 | 1.9257 | 1.4036 | 1.372
13171 | 13 | GA | 171 | Lamar |  | 2104008100 | Fireplace: general | Fireplace: general | 672.9701 | A | CEC Survey | 2017 | 15 | I | 220.3185 | TON | 8 | 0.32738 | 1.4036 | 0.23324
13171 | 13 | GA | 171 | Lamar |  | 2104008210 | Woodstove: fireplace inserts; non-EPA certified | Woodstove or Fireplace Insert | 172.6303 | A | CEC Survey | 2017 | 15 | I | 116.7082 | TON | 8 | 0.67606 | 1.4036 | 0.48166
13171 | 13 | GA | 171 | Lamar |  | 2104008220 | Woodstove: fireplace inserts; EPA certified; non-catalytic | Woodstove or Fireplace Insert | 228.3175 | A | CEC Survey | 2017 | 15 | I | 154.356 | TON | 8 | 0.67606 | 1.4036 | 0.48166
13171 | 13 | GA | 171 | Lamar |  | 2104008230 | Woodstove: fireplace inserts; EPA certified; catalytic | Woodstove or Fireplace Insert | 155.9242 | A | CEC Survey | 2017 | 15 | I | 105.4139 | TON | 8 | 0.67606 | 1.4036 | 0.48166
13171 | 13 | GA | 171 | Lamar |  | 2104008700 | Outdoor wood burning device, NEC (fire-pits, chimeas, etc) |  | 979.7941 | A | CEC Survey | 2017 | 15 | I | 233.7354 | TON | 8 | 0.23856 | 1.4036 | 0.16996
13171 | 13 | GA | 171 | Lamar |  | 2104008400 | Woodstove: pellet-fired, general | Pellet Woodstove | 231.2456 | A | CEC Survey | 2017 | 15 | I | 62.3195 | TON | 8 | 0.26949 | 1.4036 | 0.192
13171 | 13 | GA | 171 | Lamar |  | 2104009000 | Wax Log; Total: All Combustor Types |  | 57.9434 | A | CEC Survey | 2017 | 15 | I | 13.5664 | TON | 8 | 0.23413 | 1.4036 | 0.16681
13171 | 13 | GA | 171 | Lamar |  | 2104008310 | Woodstove: freestanding; non-EPA certified | Woodstove or Fireplace Insert | 230.8472 | A | CEC Survey | 2017 | 15 | I | 265.3989 | TON | 8 | 1.1497 | 1.4036 | 0.81909
13171 | 13 | GA | 171 | Lamar |  | 2104008320 | Woodstove: freestanding; EPA certified; non-catalytic | Woodstove or Fireplace Insert | 305.3141 | A | CEC Survey | 2017 | 15 | I | 351.0114 | TON | 8 | 1.1497 | 1.4036 | 0.81909
13171 | 13 | GA | 171 | Lamar |  | 2104008330 | Woodstove: freestanding; EPA certified; catalytic | Woodstove or Fireplace Insert | 208.5072 | A | CEC Survey | 2017 | 15 | I | 239.7151 | TON | 8 | 1.1497 | 1.4036 | 0.81909
13173 | 13 | GA | 173 | Lanier |  | 2104008510 | Furnace: Indoor, cordwood-fired, non-EPA certified | Furnace | 15.6419 | A | CEC Survey | 2017 | 15 | I | 26.7982 | TON | 8 | 1.7132 | 1.2363 | 1.3858
13173 | 13 | GA | 173 | Lanier |  | 2104008530 | Furnace: Indoor, pellet-fired, general | Furnace-Pellet | 1.2683 | A | CEC Survey | 2017 | 15 | I | 2.1728 | TON | 8 | 1.7132 | 1.2363 | 1.3858
13173 | 13 | GA | 173 | Lanier |  | 2104008610 | Hydronic heater: outdoor | Hydronic heater | 15.2192 | A | CEC Survey | 2017 | 15 | I | 26.0739 | TON | 8 | 1.7132 | 1.2363 | 1.3858
13173 | 13 | GA | 173 | Lanier |  | 2104008620 | Hydronic heater: indoor | Hydronic heater | 9.7234 | A | CEC Survey | 2017 | 15 | I | 16.6583 | TON | 8 | 1.7132 | 1.2363 | 1.3858
13173 | 13 | GA | 173 | Lanier |  | 2104008630 | Hydronic heater: pellet-fired | Pellet Hydronic Heater | 0.42275 | A | CEC Survey | 2017 | 15 | I | 0.72428 | TON | 8 | 1.7132 | 1.2363 | 1.3858
13173 | 13 | GA | 173 | Lanier |  | 2104008100 | Fireplace: general | Fireplace: general | 323.7483 | A | CEC Survey | 2017 | 15 | I | 96.7175 | TON | 8 | 0.29874 | 1.2363 | 0.24164
13173 | 13 | GA | 173 | Lanier |  | 2104008210 | Woodstove: fireplace inserts; non-EPA certified | Woodstove or Fireplace Insert | 115.2536 | A | CEC Survey | 2017 | 15 | I | 69.5903 | TON | 8 | 0.6038 | 1.2363 | 0.48839
13173 | 13 | GA | 173 | Lanier |  | 2104008220 | Woodstove: fireplace inserts; EPA certified; non-catalytic | Woodstove or Fireplace Insert | 152.4322 | A | CEC Survey | 2017 | 15 | I | 92.0388 | TON | 8 | 0.6038 | 1.2363 | 0.48839
13173 | 13 | GA | 173 | Lanier |  | 2104008230 | Woodstove: fireplace inserts; EPA certified; catalytic | Woodstove or Fireplace Insert | 104.1 | A | CEC Survey | 2017 | 15 | I | 62.8558 | TON | 8 | 0.6038 | 1.2363 | 0.48839
13173 | 13 | GA | 173 | Lanier |  | 2104008700 | Outdoor wood burning device, NEC (fire-pits, chimeas, etc) |  | 534.6931 | A | CEC Survey | 2017 | 15 | I | 112.3913 | TON | 8 | 0.2102 | 1.2363 | 0.17002
13173 | 13 | GA | 173 | Lanier |  | 2104008400 | Woodstove: pellet-fired, general | Pellet Woodstove | 124.5311 | A | CEC Survey | 2017 | 15 | I | 32.0381 | TON | 8 | 0.25727 | 1.2363 | 0.2081
13173 | 13 | GA | 173 | Lanier |  | 2104009000 | Wax Log; Total: All Combustor Types |  | 53.775 | A | CEC Survey | 2017 | 15 | I | 12.5905 | TON | 8 | 0.23413 | 1.2363 | 0.18938
13173 | 13 | GA | 173 | Lanier |  | 2104008310 | Woodstove: freestanding; non-EPA certified | Woodstove or Fireplace Insert | 139.8081 | A | CEC Survey | 2017 | 15 | I | 145.2689 | TON | 8 | 1.0391 | 1.2363 | 0.84046
13173 | 13 | GA | 173 | Lanier |  | 2104008320 | Woodstove: freestanding; EPA certified; non-catalytic | Woodstove or Fireplace Insert | 184.9075 | A | CEC Survey | 2017 | 15 | I | 192.1298 | TON | 8 | 1.0391 | 1.2363 | 0.84046
13173 | 13 | GA | 173 | Lanier |  | 2104008330 | Woodstove: freestanding; EPA certified; catalytic | Woodstove or Fireplace Insert | 126.2783 | A | CEC Survey | 2017 | 15 | I | 131.2106 | TON | 8 | 1.0391 | 1.2363 | 0.84046
13175 | 13 | GA | 175 | Laurens |  | 2104008510 | Furnace: Indoor, cordwood-fired, non-EPA certified | Furnace | 69.7265 | A | CEC Survey | 2017 | 15 | I | 122.6029 | TON | 8 | 1.7583 | 1.2418 | 1.416
13175 | 13 | GA | 175 | Laurens |  | 2104008530 | Furnace: Indoor, pellet-fired, general | Furnace-Pellet | 5.6535 | A | CEC Survey | 2017 | 15 | I | 9.9408 | TON | 8 | 1.7583 | 1.2418 | 1.416
13175 | 13 | GA | 175 | Laurens |  | 2104008610 | Hydronic heater: outdoor | Hydronic heater | 67.842 | A | CEC Survey | 2017 | 15 | I | 119.2893 | TON | 8 | 1.7583 | 1.2418 | 1.416
13175 | 13 | GA | 175 | Laurens |  | 2104008620 | Hydronic heater: indoor | Hydronic heater | 43.3435 | A | CEC Survey | 2017 | 15 | I | 76.2126 | TON | 8 | 1.7583 | 1.2418 | 1.416
13175 | 13 | GA | 175 | Laurens |  | 2104008630 | Hydronic heater: pellet-fired | Pellet Hydronic Heater | 1.8845 | A | CEC Survey | 2017 | 15 | I | 3.3136 | TON | 8 | 1.7583 | 1.2418 | 1.416
13175 | 13 | GA | 175 | Laurens |  | 2104008100 | Fireplace: general | Fireplace: general | 1396.7022 | A | CEC Survey | 2017 | 15 | I | 405.0859 | TON | 8 | 0.29003 | 1.2418 | 0.23356
13175 | 13 | GA | 175 | Laurens |  | 2104008210 | Woodstove: fireplace inserts; non-EPA certified | Woodstove or Fireplace Insert | 523.3865 | A | CEC Survey | 2017 | 15 | I | 293.1924 | TON | 8 | 0.56018 | 1.2418 | 0.45111
13175 | 13 | GA | 175 | Laurens |  | 2104008220 | Woodstove: fireplace inserts; EPA certified; non-catalytic | Woodstove or Fireplace Insert | 692.2209 | A | CEC Survey | 2017 | 15 | I | 387.7705 | TON | 8 | 0.56018 | 1.2418 | 0.45111
13175 | 13 | GA | 175 | Laurens |  | 2104008230 | Woodstove: fireplace inserts; EPA certified; catalytic | Woodstove or Fireplace Insert | 472.7362 | A | CEC Survey | 2017 | 15 | I | 264.8189 | TON | 8 | 0.56018 | 1.2418 | 0.45111
13175 | 13 | GA | 175 | Laurens |  | 2104008700 | Outdoor wood burning device, NEC (fire-pits, chimeas, etc) |  | 2441.2367 | A | CEC Survey | 2017 | 15 | I | 516.1187 | TON | 8 | 0.21142 | 1.2418 | 0.17025
13175 | 13 | GA | 175 | Laurens |  | 2104008400 | Woodstove: pellet-fired, general | Pellet Woodstove | 548.9123 | A | CEC Survey | 2017 | 15 | I | 140.9057 | TON | 8 | 0.2567 | 1.2418 | 0.20672
13175 | 13 | GA | 175 | Laurens |  | 2104009000 | Wax Log; Total: All Combustor Types |  | 250.4471 | A | CEC Survey | 2017 | 15 | I | 58.6378 | TON | 8 | 0.23413 | 1.2418 | 0.18854
13175 | 13 | GA | 175 | Laurens |  | 2104008310 | Woodstove: freestanding; non-EPA certified | Woodstove or Fireplace Insert | 633.0583 | A | CEC Survey | 2017 | 15 | I | 637.2685 | TON | 8 | 1.0067 | 1.2418 | 0.81064
13175 | 13 | GA | 175 | Laurens |  | 2104008320 | Woodstove: freestanding; EPA certified; non-catalytic | Woodstove or Fireplace Insert | 837.2706 | A | CEC Survey | 2017 | 15 | I | 842.839 | TON | 8 | 1.0067 | 1.2418 | 0.81064
13175 | 13 | GA | 175 | Laurens |  | 2104008330 | Woodstove: freestanding; EPA certified; catalytic | Woodstove or Fireplace Insert | 571.7946 | A | CEC Survey | 2017 | 15 | I | 575.5974 | TON | 8 | 1.0067 | 1.2418 | 0.81064
13177 | 13 | GA | 177 | Lee |  | 2104008510 | Furnace: Indoor, cordwood-fired, non-EPA certified | Furnace | 31.1795 | A | CEC Survey | 2017 | 15 | I | 56.3946 | TON | 8 | 1.8087 | 1.3399 | 1.3499
13177 | 13 | GA | 177 | Lee |  | 2104008530 | Furnace: Indoor, pellet-fired, general | Furnace-Pellet | 2.5281 | A | CEC Survey | 2017 | 15 | I | 4.5725 | TON | 8 | 1.8087 | 1.3399 | 1.3499
13177 | 13 | GA | 177 | Lee |  | 2104008610 | Hydronic heater: outdoor | Hydronic heater | 30.3368 | A | CEC Survey | 2017 | 15 | I | 54.8704 | TON | 8 | 1.8087 | 1.3399 | 1.3499
13177 | 13 | GA | 177 | Lee |  | 2104008620 | Hydronic heater: indoor | Hydronic heater | 19.3819 | A | CEC Survey | 2017 | 15 | I | 35.0561 | TON | 8 | 1.8087 | 1.3399 | 1.3499
13177 | 13 | GA | 177 | Lee |  | 2104008630 | Hydronic heater: pellet-fired | Pellet Hydronic Heater | 0.84269 | A | CEC Survey | 2017 | 15 | I | 1.5242 | TON | 8 | 1.8087 | 1.3399 | 1.3499
13177 | 13 | GA | 177 | Lee |  | 2104008100 | Fireplace: general | Fireplace: general | 750.3005 | A | CEC Survey | 2017 | 15 | I | 232.3909 | TON | 8 | 0.30973 | 1.3399 | 0.23116
13177 | 13 | GA | 177 | Lee |  | 2104008210 | Woodstove: fireplace inserts; non-EPA certified | Woodstove or Fireplace Insert | 294.7033 | A | CEC Survey | 2017 | 15 | I | 160.4326 | TON | 8 | 0.54439 | 1.3399 | 0.40629
13177 | 13 | GA | 177 | Lee |  | 2104008220 | Woodstove: fireplace inserts; EPA certified; non-catalytic | Woodstove or Fireplace Insert | 389.7688 | A | CEC Survey | 2017 | 15 | I | 212.1851 | TON | 8 | 0.54439 | 1.3399 | 0.40629
13177 | 13 | GA | 177 | Lee |  | 2104008230 | Woodstove: fireplace inserts; EPA certified; catalytic | Woodstove or Fireplace Insert | 266.1836 | A | CEC Survey | 2017 | 15 | I | 144.9069 | TON | 8 | 0.54439 | 1.3399 | 0.40629
13177 | 13 | GA | 177 | Lee |  | 2104008700 | Outdoor wood burning device, NEC (fire-pits, chimeas, etc) |  | 1518.1577 | A | CEC Survey | 2017 | 15 | I | 343.5928 | TON | 8 | 0.22632 | 1.3399 | 0.16891
13177 | 13 | GA | 177 | Lee |  | 2104008400 | Woodstove: pellet-fired, general | Pellet Woodstove | 328.1674 | A | CEC Survey | 2017 | 15 | I | 60.4354 | TON | 8 | 0.18416 | 1.3399 | 0.13744
13177 | 13 | GA | 177 | Lee |  | 2104009000 | Wax Log; Total: All Combustor Types |  | 147.8237 | A | CEC Survey | 2017 | 15 | I | 34.6103 | TON | 8 | 0.23413 | 1.3399 | 0.17474
13177 | 13 | GA | 177 | Lee |  | 2104008310 | Woodstove: freestanding; non-EPA certified | Woodstove or Fireplace Insert | 333.621 | A | CEC Survey | 2017 | 15 | I | 321.597 | TON | 8 | 0.96396 | 1.3399 | 0.71943
13177 | 13 | GA | 177 | Lee |  | 2104008320 | Woodstove: freestanding; EPA certified; non-catalytic | Woodstove or Fireplace Insert | 441.2407 | A | CEC Survey | 2017 | 15 | I | 425.3379 | TON | 8 | 0.96396 | 1.3399 | 0.71943
13177 | 13 | GA | 177 | Lee |  | 2104008330 | Woodstove: freestanding; EPA certified; catalytic | Woodstove or Fireplace Insert | 301.3351 | A | CEC Survey | 2017 | 15 | I | 290.4747 | TON | 8 | 0.96396 | 1.3399 | 0.71943
13179 | 13 | GA | 179 | Liberty |  | 2104008510 | Furnace: Indoor, cordwood-fired, non-EPA certified | Furnace | 47.7708 | A | CEC Survey | 2017 | 15 | I | 78.0698 | TON | 8 | 1.6343 | 1.234 | 1.3244
13179 | 13 | GA | 179 | Liberty |  | 2104008530 | Furnace: Indoor, pellet-fired, general | Furnace-Pellet | 3.8733 | A | CEC Survey | 2017 | 15 | I | 6.33 | TON | 8 | 1.6343 | 1.234 | 1.3244
13179 | 13 | GA | 179 | Liberty |  | 2104008610 | Hydronic heater: outdoor | Hydronic heater | 46.4797 | A | CEC Survey | 2017 | 15 | I | 75.9598 | TON | 8 | 1.6343 | 1.234 | 1.3244
13179 | 13 | GA | 179 | Liberty |  | 2104008620 | Hydronic heater: indoor | Hydronic heater | 29.6953 | A | CEC Survey | 2017 | 15 | I | 48.5299 | TON | 8 | 1.6343 | 1.234 | 1.3244
13179 | 13 | GA | 179 | Liberty |  | 2104008630 | Hydronic heater: pellet-fired | Pellet Hydronic Heater | 1.2911 | A | CEC Survey | 2017 | 15 | I | 2.11 | TON | 8 | 1.6343 | 1.234 | 1.3244
13179 | 13 | GA | 179 | Liberty |  | 2104008100 | Fireplace: general | Fireplace: general | 2023.8314 | A | CEC Survey | 2017 | 15 | I | 548.1748 | TON | 8 | 0.27086 | 1.234 | 0.2195
13179 | 13 | GA | 179 | Liberty |  | 2104008210 | Woodstove: fireplace inserts; non-EPA certified | Woodstove or Fireplace Insert | 541.0881 | A | CEC Survey | 2017 | 15 | I | 315.8177 | TON | 8 | 0.58367 | 1.234 | 0.47299
13179 | 13 | GA | 179 | Liberty |  | 2104008220 | Woodstove: fireplace inserts; EPA certified; non-catalytic | Woodstove or Fireplace Insert | 715.6327 | A | CEC Survey | 2017 | 15 | I | 417.6944 | TON | 8 | 0.58367 | 1.234 | 0.47299
13179 | 13 | GA | 179 | Liberty |  | 2104008230 | Woodstove: fireplace inserts; EPA certified; catalytic | Woodstove or Fireplace Insert | 488.7248 | A | CEC Survey | 2017 | 15 | I | 285.2547 | TON | 8 | 0.58367 | 1.234 | 0.47299
13179 | 13 | GA | 179 | Liberty |  | 2104008700 | Outdoor wood burning device, NEC (fire-pits, chimeas, etc) |  | 2735.4549 | A | CEC Survey | 2017 | 15 | I | 571.0328 | TON | 8 | 0.20875 | 1.234 | 0.16917
13179 | 13 | GA | 179 | Liberty |  | 2104008400 | Woodstove: pellet-fired, general | Pellet Woodstove | 535.7968 | A | CEC Survey | 2017 | 15 | I | 97.0425 | TON | 8 | 0.18112 | 1.234 | 0.14677
13179 | 13 | GA | 179 | Liberty |  | 2104009000 | Wax Log; Total: All Combustor Types |  | 331.8996 | A | CEC Survey | 2017 | 15 | I | 77.7084 | TON | 8 | 0.23413 | 1.234 | 0.18973
13179 | 13 | GA | 179 | Liberty |  | 2104008310 | Woodstove: freestanding; non-EPA certified | Woodstove or Fireplace Insert | 529.6313 | A | CEC Survey | 2017 | 15 | I | 457.6475 | TON | 8 | 0.86409 | 1.234 | 0.70023
13179 | 13 | GA | 179 | Liberty |  | 2104008320 | Woodstove: freestanding; EPA certified; non-catalytic | Woodstove or Fireplace Insert | 700.4801 | A | CEC Survey | 2017 | 15 | I | 605.2757 | TON | 8 | 0.86409 | 1.234 | 0.70023
13179 | 13 | GA | 179 | Liberty |  | 2104008330 | Woodstove: freestanding; EPA certified; catalytic | Woodstove or Fireplace Insert | 478.3767 | A | CEC Survey | 2017 | 15 | I | 413.359 | TON | 8 | 0.86409 | 1.234 | 0.70023
13181 | 13 | GA | 181 | Lincoln |  | 2104008510 | Furnace: Indoor, cordwood-fired, non-EPA certified | Furnace | 23.6531 | A | CEC Survey | 2017 | 15 | I | 45.2507 | TON | 8 | 1.9131 | 1.2661 | 1.511
13181 | 13 | GA | 181 | Lincoln |  | 2104008530 | Furnace: Indoor, pellet-fired, general | Furnace-Pellet | 1.9178 | A | CEC Survey | 2017 | 15 | I | 3.669 | TON | 8 | 1.9131 | 1.2661 | 1.511
13181 | 13 | GA | 181 | Lincoln |  | 2104008610 | Hydronic heater: outdoor | Hydronic heater | 23.0138 | A | CEC Survey | 2017 | 15 | I | 44.0277 | TON | 8 | 1.9131 | 1.2661 | 1.511
13181 | 13 | GA | 181 | Lincoln |  | 2104008620 | Hydronic heater: indoor | Hydronic heater | 14.7033 | A | CEC Survey | 2017 | 15 | I | 28.1288 | TON | 8 | 1.9131 | 1.2661 | 1.511
13181 | 13 | GA | 181 | Lincoln |  | 2104008630 | Hydronic heater: pellet-fired | Pellet Hydronic Heater | 0.63927 | A | CEC Survey | 2017 | 15 | I | 1.223 | TON | 8 | 1.9131 | 1.2661 | 1.511
13181 | 13 | GA | 181 | Lincoln |  | 2104008100 | Fireplace: general | Fireplace: general | 232.3125 | A | CEC Survey | 2017 | 15 | I | 76.7141 | TON | 8 | 0.33022 | 1.2661 | 0.26082
13181 | 13 | GA | 181 | Lincoln |  | 2104008210 | Woodstove: fireplace inserts; non-EPA certified | Woodstove or Fireplace Insert | 108.4697 | A | CEC Survey | 2017 | 15 | I | 56.6483 | TON | 8 | 0.52225 | 1.2661 | 0.41249
13181 | 13 | GA | 181 | Lincoln |  | 2104008220 | Woodstove: fireplace inserts; EPA certified; non-catalytic | Woodstove or Fireplace Insert | 143.46 | A | CEC Survey | 2017 | 15 | I | 74.9219 | TON | 8 | 0.52225 | 1.2661 | 0.41249
13181 | 13 | GA | 181 | Lincoln |  | 2104008230 | Woodstove: fireplace inserts; EPA certified; catalytic | Woodstove or Fireplace Insert | 97.9727 | A | CEC Survey | 2017 | 15 | I | 51.1662 | TON | 8 | 0.52225 | 1.2661 | 0.41249
13181 | 13 | GA | 181 | Lincoln |  | 2104008700 | Outdoor wood burning device, NEC (fire-pits, chimeas, etc) |  | 517.5323 | A | CEC Survey | 2017 | 15 | I | 112.1388 | TON | 8 | 0.21668 | 1.2661 | 0.17114
13181 | 13 | GA | 181 | Lincoln |  | 2104008400 | Woodstove: pellet-fired, general | Pellet Woodstove | 135.7264 | A | CEC Survey | 2017 | 15 | I | 46.7877 | TON | 8 | 0.34472 | 1.2661 | 0.27227
13181 | 13 | GA | 181 | Lincoln |  | 2104009000 | Wax Log; Total: All Combustor Types |  | 49.3799 | A | CEC Survey | 2017 | 15 | I | 16.9585 | TON | 8 | 0.34343 | 1.2661 | 0.27125
13181 | 13 | GA | 181 | Lincoln |  | 2104008310 | Woodstove: freestanding; non-EPA certified | Woodstove or Fireplace Insert | 174.1716 | A | CEC Survey | 2017 | 15 | I | 200.5739 | TON | 8 | 1.1516 | 1.2661 | 0.90956
13181 | 13 | GA | 181 | Lincoln |  | 2104008320 | Woodstove: freestanding; EPA certified; non-catalytic | Woodstove or Fireplace Insert | 230.356 | A | CEC Survey | 2017 | 15 | I | 265.2751 | TON | 8 | 1.1516 | 1.2661 | 0.90956
13181 | 13 | GA | 181 | Lincoln |  | 2104008330 | Woodstove: freestanding; EPA certified; catalytic | Woodstove or Fireplace Insert | 157.3163 | A | CEC Survey | 2017 | 15 | I | 181.1635 | TON | 8 | 1.1516 | 1.2661 | 0.90956
13183 | 13 | GA | 183 | Long |  | 2104008510 | Furnace: Indoor, cordwood-fired, non-EPA certified | Furnace | 20.8511 | A | CEC Survey | 2017 | 15 | I | 39.2213 | TON | 8 | 1.881 | 1.3011 | 1.4457
13183 | 13 | GA | 183 | Long |  | 2104008530 | Furnace: Indoor, pellet-fired, general | Furnace-Pellet | 1.6906 | A | CEC Survey | 2017 | 15 | I | 3.1801 | TON | 8 | 1.881 | 1.3011 | 1.4457
13183 | 13 | GA | 183 | Long |  | 2104008610 | Hydronic heater: outdoor | Hydronic heater | 20.2876 | A | CEC Survey | 2017 | 15 | I | 38.1613 | TON | 8 | 1.881 | 1.3011 | 1.4457
13183 | 13 | GA | 183 | Long |  | 2104008620 | Hydronic heater: indoor | Hydronic heater | 12.9615 | A | CEC Survey | 2017 | 15 | I | 24.3808 | TON | 8 | 1.881 | 1.3011 | 1.4457
13183 | 13 | GA | 183 | Long |  | 2104008630 | Hydronic heater: pellet-fired | Pellet Hydronic Heater | 0.56354 | A | CEC Survey | 2017 | 15 | I | 1.06 | TON | 8 | 1.881 | 1.3011 | 1.4457
13183 | 13 | GA | 183 | Long |  | 2104008100 | Fireplace: general | Fireplace: general | 398.8282 | A | CEC Survey | 2017 | 15 | I | 124.8525 | TON | 8 | 0.31305 | 1.3011 | 0.2406
13183 | 13 | GA | 183 | Long |  | 2104008210 | Woodstove: fireplace inserts; non-EPA certified | Woodstove or Fireplace Insert | 181.0969 | A | CEC Survey | 2017 | 15 | I | 112.3845 | TON | 8 | 0.62058 | 1.3011 | 0.47696
13183 | 13 | GA | 183 | Long |  | 2104008220 | Woodstove: fireplace inserts; EPA certified; non-catalytic | Woodstove or Fireplace Insert | 239.5152 | A | CEC Survey | 2017 | 15 | I | 148.6376 | TON | 8 | 0.62058 | 1.3011 | 0.47696
13183 | 13 | GA | 183 | Long |  | 2104008230 | Woodstove: fireplace inserts; EPA certified; catalytic | Woodstove or Fireplace Insert | 163.5714 | A | CEC Survey | 2017 | 15 | I | 101.5086 | TON | 8 | 0.62058 | 1.3011 | 0.47696
13183 | 13 | GA | 183 | Long |  | 2104008700 | Outdoor wood burning device, NEC (fire-pits, chimeas, etc) |  | 698.8857 | A | CEC Survey | 2017 | 15 | I | 155.3672 | TON | 8 | 0.22231 | 1.3011 | 0.17086
13183 | 13 | GA | 183 | Long |  | 2104008400 | Woodstove: pellet-fired, general | Pellet Woodstove | 158.0451 | A | CEC Survey | 2017 | 15 | I | 44.2139 | TON | 8 | 0.27975 | 1.3011 | 0.21501
13183 | 13 | GA | 183 | Long |  | 2104009000 | Wax Log; Total: All Combustor Types |  | 77.5457 | A | CEC Survey | 2017 | 15 | I | 18.156 | TON | 8 | 0.23413 | 1.3011 | 0.17995
13183 | 13 | GA | 183 | Long |  | 2104008310 | Woodstove: freestanding; non-EPA certified | Woodstove or Fireplace Insert | 209.7076 | A | CEC Survey | 2017 | 15 | I | 242.4356 | TON | 8 | 1.1561 | 1.3011 | 0.88853
13183 | 13 | GA | 183 | Long |  | 2104008320 | Woodstove: freestanding; EPA certified; non-catalytic | Woodstove or Fireplace Insert | 277.3552 | A | CEC Survey | 2017 | 15 | I | 320.6407 | TON | 8 | 1.1561 | 1.3011 | 0.88853
13183 | 13 | GA | 183 | Long |  | 2104008330 | Woodstove: freestanding; EPA certified; catalytic | Woodstove or Fireplace Insert | 189.4133 | A | CEC Survey | 2017 | 15 | I | 218.9741 | TON | 8 | 1.1561 | 1.3011 | 0.88853
13185 | 13 | GA | 185 | Lowndes |  | 2104008510 | Furnace: Indoor, cordwood-fired, non-EPA certified | Furnace | 99.8077 | A | CEC Survey | 2017 | 15 | I | 166.7549 | TON | 8 | 1.6708 | 1.2532 | 1.3332
13185 | 13 | GA | 185 | Lowndes |  | 2104008530 | Furnace: Indoor, pellet-fired, general | Furnace-Pellet | 8.0925 | A | CEC Survey | 2017 | 15 | I | 13.5207 | TON | 8 | 1.6708 | 1.2532 | 1.3332
13185 | 13 | GA | 185 | Lowndes |  | 2104008610 | Hydronic heater: outdoor | Hydronic heater | 97.1102 | A | CEC Survey | 2017 | 15 | I | 162.248 | TON | 8 | 1.6708 | 1.2532 | 1.3332
13185 | 13 | GA | 185 | Lowndes |  | 2104008620 | Hydronic heater: indoor | Hydronic heater | 62.0426 | A | CEC Survey | 2017 | 15 | I | 103.6585 | TON | 8 | 1.6708 | 1.2532 | 1.3332
13185 | 13 | GA | 185 | Lowndes |  | 2104008630 | Hydronic heater: pellet-fired | Pellet Hydronic Heater | 2.6975 | A | CEC Survey | 2017 | 15 | I | 4.5069 | TON | 8 | 1.6708 | 1.2532 | 1.3332
13185 | 13 | GA | 185 | Lowndes |  | 2104008100 | Fireplace: general | Fireplace: general | 3571.857 | A | CEC Survey | 2017 | 15 | I | 925.0357 | TON | 8 | 0.25898 | 1.2532 | 0.20665
13185 | 13 | GA | 185 | Lowndes |  | 2104008210 | Woodstove: fireplace inserts; non-EPA certified | Woodstove or Fireplace Insert | 1016.3458 | A | CEC Survey | 2017 | 15 | I | 601.5734 | TON | 8 | 0.5919 | 1.2532 | 0.47231
13185 | 13 | GA | 185 | Lowndes |  | 2104008220 | Woodstove: fireplace inserts; EPA certified; non-catalytic | Woodstove or Fireplace Insert | 1344.1993 | A | CEC Survey | 2017 | 15 | I | 795.6294 | TON | 8 | 0.5919 | 1.2532 | 0.47231
13185 | 13 | GA | 185 | Lowndes |  | 2104008230 | Woodstove: fireplace inserts; EPA certified; catalytic | Woodstove or Fireplace Insert | 917.9898 | A | CEC Survey | 2017 | 15 | I | 543.3566 | TON | 8 | 0.5919 | 1.2532 | 0.47231
13185 | 13 | GA | 185 | Lowndes |  | 2104008700 | Outdoor wood burning device, NEC (fire-pits, chimeas, etc) |  | 5213.8715 | A | CEC Survey | 2017 | 15 | I | 1115.8588 | TON | 8 | 0.21402 | 1.2532 | 0.17078
13185 | 13 | GA | 185 | Lowndes |  | 2104008400 | Woodstove: pellet-fired, general | Pellet Woodstove | 1061.6248 | A | CEC Survey | 2017 | 15 | I | 215.4527 | TON | 8 | 0.20295 | 1.2532 | 0.16194
13185 | 13 | GA | 185 | Lowndes |  | 2104009000 | Wax Log; Total: All Combustor Types |  | 579.0863 | A | CEC Survey | 2017 | 15 | I | 135.5828 | TON | 8 | 0.23413 | 1.2532 | 0.18683
13185 | 13 | GA | 185 | Lowndes |  | 2104008310 | Woodstove: freestanding; non-EPA certified | Woodstove or Fireplace Insert | 1049.1483 | A | CEC Survey | 2017 | 15 | I | 905.7476 | TON | 8 | 0.86332 | 1.2532 | 0.68889
13185 | 13 | GA | 185 | Lowndes |  | 2104008320 | Woodstove: freestanding; EPA certified; non-catalytic | Woodstove or Fireplace Insert | 1387.5832 | A | CEC Survey | 2017 | 15 | I | 1197.9242 | TON | 8 | 0.86332 | 1.2532 | 0.68889
13185 | 13 | GA | 185 | Lowndes |  | 2104008330 | Woodstove: freestanding; EPA certified; catalytic | Woodstove or Fireplace Insert | 947.6178 | A | CEC Survey | 2017 | 15 | I | 818.0946 | TON | 8 | 0.86332 | 1.2532 | 0.68889
13187 | 13 | GA | 187 | Lumpkin |  | 2104008510 | Furnace: Indoor, cordwood-fired, non-EPA certified | Furnace | 98.2437 | A | CEC Survey | 2017 | 15 | I | 204.3589 | TON | 8 | 2.0801 | 1.3697 | 1.5187
13187 | 13 | GA | 187 | Lumpkin |  | 2104008530 | Furnace: Indoor, pellet-fired, general | Furnace-Pellet | 7.9657 | A | CEC Survey | 2017 | 15 | I | 16.5696 | TON | 8 | 2.0801 | 1.3697 | 1.5187
13187 | 13 | GA | 187 | Lumpkin |  | 2104008610 | Hydronic heater: outdoor | Hydronic heater | 95.5885 | A | CEC Survey | 2017 | 15 | I | 198.8357 | TON | 8 | 2.0801 | 1.3697 | 1.5187
13187 | 13 | GA | 187 | Lumpkin |  | 2104008620 | Hydronic heater: indoor | Hydronic heater | 61.0704 | A | CEC Survey | 2017 | 15 | I | 127.0339 | TON | 8 | 2.0801 | 1.3697 | 1.5187
13187 | 13 | GA | 187 | Lumpkin |  | 2104008630 | Hydronic heater: pellet-fired | Pellet Hydronic Heater | 2.6552 | A | CEC Survey | 2017 | 15 | I | 5.5232 | TON | 8 | 2.0801 | 1.3697 | 1.5187
13187 | 13 | GA | 187 | Lumpkin |  | 2104008100 | Fireplace: general | Fireplace: general | 1356.8869 | A | CEC Survey | 2017 | 15 | I | 436.6405 | TON | 8 | 0.3218 | 1.3697 | 0.23494
13187 | 13 | GA | 187 | Lumpkin |  | 2104008210 | Woodstove: fireplace inserts; non-EPA certified | Woodstove or Fireplace Insert | 375.8698 | A | CEC Survey | 2017 | 15 | I | 320.0984 | TON | 8 | 0.85162 | 1.3697 | 0.62176
13187 | 13 | GA | 187 | Lumpkin |  | 2104008220 | Woodstove: fireplace inserts; EPA certified; non-catalytic | Woodstove or Fireplace Insert | 497.1181 | A | CEC Survey | 2017 | 15 | I | 423.356 | TON | 8 | 0.85162 | 1.3697 | 0.62176
13187 | 13 | GA | 187 | Lumpkin |  | 2104008230 | Woodstove: fireplace inserts; EPA certified; catalytic | Woodstove or Fireplace Insert | 339.4953 | A | CEC Survey | 2017 | 15 | I | 289.1211 | TON | 8 | 0.85162 | 1.3697 | 0.62176
13187 | 13 | GA | 187 | Lumpkin |  | 2104008700 | Outdoor wood burning device, NEC (fire-pits, chimeas, etc) |  | 1790.1052 | A | CEC Survey | 2017 | 15 | I | 417.5595 | TON | 8 | 0.23326 | 1.3697 | 0.1703
13187 | 13 | GA | 187 | Lumpkin |  | 2104008400 | Woodstove: pellet-fired, general | Pellet Woodstove | 436.1822 | A | CEC Survey | 2017 | 15 | I | 221.3107 | TON | 8 | 0.50738 | 1.3697 | 0.37043
13187 | 13 | GA | 187 | Lumpkin |  | 2104009000 | Wax Log; Total: All Combustor Types |  | 163.9102 | A | CEC Survey | 2017 | 15 | I | 56.2915 | TON | 8 | 0.34343 | 1.3697 | 0.25073
13187 | 13 | GA | 187 | Lumpkin |  | 2104008310 | Woodstove: freestanding; non-EPA certified | Woodstove or Fireplace Insert | 561.5945 | A | CEC Survey | 2017 | 15 | I | 710.6981 | TON | 8 | 1.2655 | 1.3697 | 0.92393
13187 | 13 | GA | 187 | Lumpkin |  | 2104008320 | Woodstove: freestanding; EPA certified; non-catalytic | Woodstove or Fireplace Insert | 742.754 | A | CEC Survey | 2017 | 15 | I | 939.9555 | TON | 8 | 1.2655 | 1.3697 | 0.92393
13187 | 13 | GA | 187 | Lumpkin |  | 2104008330 | Woodstove: freestanding; EPA certified; catalytic | Woodstove or Fireplace Insert | 507.2466 | A | CEC Survey | 2017 | 15 | I | 641.9208 | TON | 8 | 1.2655 | 1.3697 | 0.92393
13189 | 13 | GA | 189 | McDuffie |  | 2104008510 | Furnace: Indoor, cordwood-fired, non-EPA certified | Furnace | 33.4577 | A | CEC Survey | 2017 | 15 | I | 52.1579 | TON | 8 | 1.5589 | 1.1598 | 1.3441
13189 | 13 | GA | 189 | McDuffie |  | 2104008530 | Furnace: Indoor, pellet-fired, general | Furnace-Pellet | 2.7128 | A | CEC Survey | 2017 | 15 | I | 4.229 | TON | 8 | 1.5589 | 1.1598 | 1.3441
13189 | 13 | GA | 189 | McDuffie |  | 2104008610 | Hydronic heater: outdoor | Hydronic heater | 32.5534 | A | CEC Survey | 2017 | 15 | I | 50.7482 | TON | 8 | 1.5589 | 1.1598 | 1.3441
13189 | 13 | GA | 189 | McDuffie |  | 2104008620 | Hydronic heater: indoor | Hydronic heater | 20.798 | A | CEC Survey | 2017 | 15 | I | 32.4225 | TON | 8 | 1.5589 | 1.1598 | 1.3441
13189 | 13 | GA | 189 | McDuffie |  | 2104008630 | Hydronic heater: pellet-fired | Pellet Hydronic Heater | 0.90426 | A | CEC Survey | 2017 | 15 | I | 1.4097 | TON | 8 | 1.5589 | 1.1598 | 1.3441
13189 | 13 | GA | 189 | McDuffie |  | 2104008100 | Fireplace: general | Fireplace: general | 954.545 | A | CEC Survey | 2017 | 15 | I | 255.9517 | TON | 8 | 0.26814 | 1.1598 | 0.2312
13189 | 13 | GA | 189 | McDuffie |  | 2104008210 | Woodstove: fireplace inserts; non-EPA certified | Woodstove or Fireplace Insert | 216.6609 | A | CEC Survey | 2017 | 15 | I | 124.2649 | TON | 8 | 0.57355 | 1.1598 | 0.49452
13189 | 13 | GA | 189 | McDuffie |  | 2104008220 | Woodstove: fireplace inserts; EPA certified; non-catalytic | Woodstove or Fireplace Insert | 286.5515 | A | CEC Survey | 2017 | 15 | I | 164.3503 | TON | 8 | 0.57355 | 1.1598 | 0.49452
13189 | 13 | GA | 189 | McDuffie |  | 2104008230 | Woodstove: fireplace inserts; EPA certified; catalytic | Woodstove or Fireplace Insert | 195.6937 | A | CEC Survey | 2017 | 15 | I | 112.2392 | TON | 8 | 0.57355 | 1.1598 | 0.49452
13189 | 13 | GA | 189 | McDuffie |  | 2104008700 | Outdoor wood burning device, NEC (fire-pits, chimeas, etc) |  | 1213.8047 | A | CEC Survey | 2017 | 15 | I | 240.4117 | TON | 8 | 0.19806 | 1.1598 | 0.17077
13189 | 13 | GA | 189 | McDuffie |  | 2104008400 | Woodstove: pellet-fired, general | Pellet Woodstove | 276.9469 | A | CEC Survey | 2017 | 15 | I | 64.7852 | TON | 8 | 0.23393 | 1.1598 | 0.2017
13189 | 13 | GA | 189 | McDuffie |  | 2104009000 | Wax Log; Total: All Combustor Types |  | 117.1444 | A | CEC Survey | 2017 | 15 | I | 40.2308 | TON | 8 | 0.34343 | 1.1598 | 0.29611
13189 | 13 | GA | 189 | McDuffie |  | 2104008310 | Woodstove: freestanding; non-EPA certified | Woodstove or Fireplace Insert | 263.4845 | A | CEC Survey | 2017 | 15 | I | 248.3016 | TON | 8 | 0.94238 | 1.1598 | 0.81253
13189 | 13 | GA | 189 | McDuffie |  | 2104008320 | Woodstove: freestanding; EPA certified; non-catalytic | Woodstove or Fireplace Insert | 348.4795 | A | CEC Survey | 2017 | 15 | I | 328.3988 | TON | 8 | 0.94238 | 1.1598 | 0.81253
13189 | 13 | GA | 189 | McDuffie |  | 2104008330 | Woodstove: freestanding; EPA certified; catalytic | Woodstove or Fireplace Insert | 237.986 | A | CEC Survey | 2017 | 15 | I | 224.2724 | TON | 8 | 0.94238 | 1.1598 | 0.81253
13191 | 13 | GA | 191 | McIntosh |  | 2104008510 | Furnace: Indoor, cordwood-fired, non-EPA certified | Furnace | 17.7518 | A | CEC Survey | 2017 | 15 | I | 30.3564 | TON | 8 | 1.71 | 1.2297 | 1.3906
13191 | 13 | GA | 191 | McIntosh |  | 2104008530 | Furnace: Indoor, pellet-fired, general | Furnace-Pellet | 1.4393 | A | CEC Survey | 2017 | 15 | I | 2.4613 | TON | 8 | 1.71 | 1.2297 | 1.3906
13191 | 13 | GA | 191 | McIntosh |  | 2104008610 | Hydronic heater: outdoor | Hydronic heater | 17.2721 | A | CEC Survey | 2017 | 15 | I | 29.536 | TON | 8 | 1.71 | 1.2297 | 1.3906
13191 | 13 | GA | 191 | McIntosh |  | 2104008620 | Hydronic heater: indoor | Hydronic heater | 11.0349 | A | CEC Survey | 2017 | 15 | I | 18.8702 | TON | 8 | 1.71 | 1.2297 | 1.3906
13191 | 13 | GA | 191 | McIntosh |  | 2104008630 | Hydronic heater: pellet-fired | Pellet Hydronic Heater | 0.47978 | A | CEC Survey | 2017 | 15 | I | 0.82044 | TON | 8 | 1.71 | 1.2297 | 1.3906
13191 | 13 | GA | 191 | McIntosh |  | 2104008100 | Fireplace: general | Fireplace: general | 317.1529 | A | CEC Survey | 2017 | 15 | I | 103.2468 | TON | 8 | 0.32554 | 1.2297 | 0.26473
13191 | 13 | GA | 191 | McIntosh |  | 2104008210 | Woodstove: fireplace inserts; non-EPA certified | Woodstove or Fireplace Insert | 149.9592 | A | CEC Survey | 2017 | 15 | I | 61.6391 | TON | 8 | 0.41104 | 1.2297 | 0.33426
13191 | 13 | GA | 191 | McIntosh |  | 2104008220 | Woodstove: fireplace inserts; EPA certified; non-catalytic | Woodstove or Fireplace Insert | 198.3331 | A | CEC Survey | 2017 | 15 | I | 81.5227 | TON | 8 | 0.41104 | 1.2297 | 0.33426
13191 | 13 | GA | 191 | McIntosh |  | 2104008230 | Woodstove: fireplace inserts; EPA certified; catalytic | Woodstove or Fireplace Insert | 135.447 | A | CEC Survey | 2017 | 15 | I | 55.6741 | TON | 8 | 0.41104 | 1.2297 | 0.33426
13191 | 13 | GA | 191 | McIntosh |  | 2104008700 | Outdoor wood burning device, NEC (fire-pits, chimeas, etc) |  | 766.0127 | A | CEC Survey | 2017 | 15 | I | 161.2357 | TON | 8 | 0.21049 | 1.2297 | 0.17117
13191 | 13 | GA | 191 | McIntosh |  | 2104008400 | Woodstove: pellet-fired, general | Pellet Woodstove | 186.9599 | A | CEC Survey | 2017 | 15 | I | 31.9994 | TON | 8 | 0.17116 | 1.2297 | 0.13919
13191 | 13 | GA | 191 | McIntosh |  | 2104009000 | Wax Log; Total: All Combustor Types |  | 82.2998 | A | CEC Survey | 2017 | 15 | I | 19.269 | TON | 8 | 0.23413 | 1.2297 | 0.1904
13191 | 13 | GA | 191 | McIntosh |  | 2104008310 | Woodstove: freestanding; non-EPA certified | Woodstove or Fireplace Insert | 194.3255 | A | CEC Survey | 2017 | 15 | I | 190.074 | TON | 8 | 0.97812 | 1.2297 | 0.79542
13191 | 13 | GA | 191 | McIntosh |  | 2104008320 | Woodstove: freestanding; EPA certified; non-catalytic | Woodstove or Fireplace Insert | 257.0111 | A | CEC Survey | 2017 | 15 | I | 251.3882 | TON | 8 | 0.97812 | 1.2297 | 0.79542
13191 | 13 | GA | 191 | McIntosh |  | 2104008330 | Woodstove: freestanding; EPA certified; catalytic | Woodstove or Fireplace Insert | 175.5198 | A | CEC Survey | 2017 | 15 | I | 171.6798 | TON | 8 | 0.97812 | 1.2297 | 0.79542
13193 | 13 | GA | 193 | Macon |  | 2104008510 | Furnace: Indoor, cordwood-fired, non-EPA certified | Furnace | 18.7656 | A | CEC Survey | 2017 | 15 | I | 36.8779 | TON | 8 | 1.9652 | 1.3834 | 1.4205
13193 | 13 | GA | 193 | Macon |  | 2104008530 | Furnace: Indoor, pellet-fired, general | Furnace-Pellet | 1.5215 | A | CEC Survey | 2017 | 15 | I | 2.9901 | TON | 8 | 1.9652 | 1.3834 | 1.4205
13193 | 13 | GA | 193 | Macon |  | 2104008610 | Hydronic heater: outdoor | Hydronic heater | 18.2584 | A | CEC Survey | 2017 | 15 | I | 35.8812 | TON | 8 | 1.9652 | 1.3834 | 1.4205
13193 | 13 | GA | 193 | Macon |  | 2104008620 | Hydronic heater: indoor | Hydronic heater | 11.6651 | A | CEC Survey | 2017 | 15 | I | 22.9241 | TON | 8 | 1.9652 | 1.3834 | 1.4205
13193 | 13 | GA | 193 | Macon |  | 2104008630 | Hydronic heater: pellet-fired | Pellet Hydronic Heater | 0.50718 | A | CEC Survey | 2017 | 15 | I | 0.9967 | TON | 8 | 1.9652 | 1.3834 | 1.4205
13193 | 13 | GA | 193 | Macon |  | 2104008100 | Fireplace: general | Fireplace: general | 354.7196 | A | CEC Survey | 2017 | 15 | I | 116.7502 | TON | 8 | 0.32913 | 1.3834 | 0.23792
13193 | 13 | GA | 193 | Macon |  | 2104008210 | Woodstove: fireplace inserts; non-EPA certified | Woodstove or Fireplace Insert | 122.0591 | A | CEC Survey | 2017 | 15 | I | 71.3734 | TON | 8 | 0.58475 | 1.3834 | 0.42269
13193 | 13 | GA | 193 | Macon |  | 2104008220 | Woodstove: fireplace inserts; EPA certified; non-catalytic | Woodstove or Fireplace Insert | 161.433 | A | CEC Survey | 2017 | 15 | I | 94.3971 | TON | 8 | 0.58475 | 1.3834 | 0.42269
13193 | 13 | GA | 193 | Macon |  | 2104008230 | Woodstove: fireplace inserts; EPA certified; catalytic | Woodstove or Fireplace Insert | 110.2469 | A | CEC Survey | 2017 | 15 | I | 64.4663 | TON | 8 | 0.58475 | 1.3834 | 0.42269
13193 | 13 | GA | 193 | Macon |  | 2104008700 | Outdoor wood burning device, NEC (fire-pits, chimeas, etc) |  | 611.5896 | A | CEC Survey | 2017 | 15 | I | 142.9894 | TON | 8 | 0.2338 | 1.3834 | 0.169
13193 | 13 | GA | 193 | Macon |  | 2104008400 | Woodstove: pellet-fired, general | Pellet Woodstove | 138.8766 | A | CEC Survey | 2017 | 15 | I | 35.5808 | TON | 8 | 0.2562 | 1.3834 | 0.1852
13193 | 13 | GA | 193 | Macon |  | 2104009000 | Wax Log; Total: All Combustor Types |  | 66.3282 | A | CEC Survey | 2017 | 15 | I | 15.5296 | TON | 8 | 0.23413 | 1.3834 | 0.16924
13193 | 13 | GA | 193 | Macon |  | 2104008310 | Woodstove: freestanding; non-EPA certified | Woodstove or Fireplace Insert | 158.9145 | A | CEC Survey | 2017 | 15 | I | 182.4748 | TON | 8 | 1.1483 | 1.3834 | 0.83003
13193 | 13 | GA | 193 | Macon |  | 2104008320 | Woodstove: freestanding; EPA certified; non-catalytic | Woodstove or Fireplace Insert | 210.1773 | A | CEC Survey | 2017 | 15 | I | 241.3377 | TON | 8 | 1.1483 | 1.3834 | 0.83003
13193 | 13 | GA | 193 | Macon |  | 2104008330 | Woodstove: freestanding; EPA certified; catalytic | Woodstove or Fireplace Insert | 143.5357 | A | CEC Survey | 2017 | 15 | I | 164.816 | TON | 8 | 1.1483 | 1.3834 | 0.83003
13195 | 13 | GA | 195 | Madison |  | 2104008510 | Furnace: Indoor, cordwood-fired, non-EPA certified | Furnace | 68.4934 | A | CEC Survey | 2017 | 15 | I | 116.0109 | TON | 8 | 1.6938 | 1.1474 | 1.4762
13195 | 13 | GA | 195 | Madison |  | 2104008530 | Furnace: Indoor, pellet-fired, general | Furnace-Pellet | 5.5535 | A | CEC Survey | 2017 | 15 | I | 9.4063 | TON | 8 | 1.6938 | 1.1474 | 1.4762
13195 | 13 | GA | 195 | Madison |  | 2104008610 | Hydronic heater: outdoor | Hydronic heater | 66.6423 | A | CEC Survey | 2017 | 15 | I | 112.8755 | TON | 8 | 1.6938 | 1.1474 | 1.4762
13195 | 13 | GA | 195 | Madison |  | 2104008620 | Hydronic heater: indoor | Hydronic heater | 42.577 | A | CEC Survey | 2017 | 15 | I | 72.1149 | TON | 8 | 1.6938 | 1.1474 | 1.4762
13195 | 13 | GA | 195 | Madison |  | 2104008630 | Hydronic heater: pellet-fired | Pellet Hydronic Heater | 1.8512 | A | CEC Survey | 2017 | 15 | I | 3.1354 | TON | 8 | 1.6938 | 1.1474 | 1.4762
13195 | 13 | GA | 195 | Madison |  | 2104008100 | Fireplace: general | Fireplace: general | 832.1154 | A | CEC Survey | 2017 | 15 | I | 242.3675 | TON | 8 | 0.29127 | 1.1474 | 0.25385
13195 | 13 | GA | 195 | Madison |  | 2104008210 | Woodstove: fireplace inserts; non-EPA certified | Woodstove or Fireplace Insert | 306.2398 | A | CEC Survey | 2017 | 15 | I | 144.5675 | TON | 8 | 0.47207 | 1.1474 | 0.41143
13195 | 13 | GA | 195 | Madison |  | 2104008220 | Woodstove: fireplace inserts; EPA certified; non-catalytic | Woodstove or Fireplace Insert | 405.0268 | A | CEC Survey | 2017 | 15 | I | 191.2021 | TON | 8 | 0.47207 | 1.1474 | 0.41143
13195 | 13 | GA | 195 | Madison |  | 2104008230 | Woodstove: fireplace inserts; EPA certified; catalytic | Woodstove or Fireplace Insert | 276.6037 | A | CEC Survey | 2017 | 15 | I | 130.5771 | TON | 8 | 0.47207 | 1.1474 | 0.41143
13195 | 13 | GA | 195 | Madison |  | 2104008700 | Outdoor wood burning device, NEC (fire-pits, chimeas, etc) |  | 1631.0202 | A | CEC Survey | 2017 | 15 | I | 320.5678 | TON | 8 | 0.19654 | 1.1474 | 0.1713
13195 | 13 | GA | 195 | Madison |  | 2104008400 | Woodstove: pellet-fired, general | Pellet Woodstove | 421.542 | A | CEC Survey | 2017 | 15 | I | 134.4875 | TON | 8 | 0.31904 | 1.1474 | 0.27805
13195 | 13 | GA | 195 | Madison |  | 2104009000 | Wax Log; Total: All Combustor Types |  | 151.831 | A | CEC Survey | 2017 | 15 | I | 52.1431 | TON | 8 | 0.34343 | 1.1474 | 0.29931
13195 | 13 | GA | 195 | Madison |  | 2104008310 | Woodstove: freestanding; non-EPA certified | Woodstove or Fireplace Insert | 487.3863 | A | CEC Survey | 2017 | 15 | I | 490.6391 | TON | 8 | 1.0067 | 1.1474 | 0.87735
13195 | 13 | GA | 195 | Madison |  | 2104008320 | Woodstove: freestanding; EPA certified; non-catalytic | Woodstove or Fireplace Insert | 644.6077 | A | CEC Survey | 2017 | 15 | I | 648.9098 | TON | 8 | 1.0067 | 1.1474 | 0.87735
13195 | 13 | GA | 195 | Madison |  | 2104008330 | Woodstove: freestanding; EPA certified; catalytic | Woodstove or Fireplace Insert | 440.2199 | A | CEC Survey | 2017 | 15 | I | 443.1579 | TON | 8 | 1.0067 | 1.1474 | 0.87735
13197 | 13 | GA | 197 | Marion |  | 2104008510 | Furnace: Indoor, cordwood-fired, non-EPA certified | Furnace | 17.8203 | A | CEC Survey | 2017 | 15 | I | 34.0096 | TON | 8 | 1.9085 | 1.2831 | 1.4874
13197 | 13 | GA | 197 | Marion |  | 2104008530 | Furnace: Indoor, pellet-fired, general | Furnace-Pellet | 1.4449 | A | CEC Survey | 2017 | 15 | I | 2.7575 | TON | 8 | 1.9085 | 1.2831 | 1.4874
13197 | 13 | GA | 197 | Marion |  | 2104008610 | Hydronic heater: outdoor | Hydronic heater | 17.3386 | A | CEC Survey | 2017 | 15 | I | 33.0904 | TON | 8 | 1.9085 | 1.2831 | 1.4874
13197 | 13 | GA | 197 | Marion |  | 2104008620 | Hydronic heater: indoor | Hydronic heater | 11.0775 | A | CEC Survey | 2017 | 15 | I | 21.1411 | TON | 8 | 1.9085 | 1.2831 | 1.4874
13197 | 13 | GA | 197 | Marion |  | 2104008630 | Hydronic heater: pellet-fired | Pellet Hydronic Heater | 0.48163 | A | CEC Survey | 2017 | 15 | I | 0.91918 | TON | 8 | 1.9085 | 1.2831 | 1.4874
13197 | 13 | GA | 197 | Marion |  | 2104008100 | Fireplace: general | Fireplace: general | 211.9443 | A | CEC Survey | 2017 | 15 | I | 70.6296 | TON | 8 | 0.33325 | 1.2831 | 0.25972
13197 | 13 | GA | 197 | Marion |  | 2104008210 | Woodstove: fireplace inserts; non-EPA certified | Woodstove or Fireplace Insert | 95.5407 | A | CEC Survey | 2017 | 15 | I | 51.7614 | TON | 8 | 0.54177 | 1.2831 | 0.42224
13197 | 13 | GA | 197 | Marion |  | 2104008220 | Woodstove: fireplace inserts; EPA certified; non-catalytic | Woodstove or Fireplace Insert | 126.3603 | A | CEC Survey | 2017 | 15 | I | 68.4586 | TON | 8 | 0.54177 | 1.2831 | 0.42224
13197 | 13 | GA | 197 | Marion |  | 2104008230 | Woodstove: fireplace inserts; EPA certified; catalytic | Woodstove or Fireplace Insert | 86.2949 | A | CEC Survey | 2017 | 15 | I | 46.7522 | TON | 8 | 0.54177 | 1.2831 | 0.42224
13197 | 13 | GA | 197 | Marion |  | 2104008700 | Outdoor wood burning device, NEC (fire-pits, chimeas, etc) |  | 436.5642 | A | CEC Survey | 2017 | 15 | I | 94.8031 | TON | 8 | 0.21716 | 1.2831 | 0.16924
13197 | 13 | GA | 197 | Marion |  | 2104008400 | Woodstove: pellet-fired, general | Pellet Woodstove | 108.7626 | A | CEC Survey | 2017 | 15 | I | 34.7756 | TON | 8 | 0.31974 | 1.2831 | 0.24919
13197 | 13 | GA | 197 | Marion |  | 2104009000 | Wax Log; Total: All Combustor Types |  | 46.8664 | A | CEC Survey | 2017 | 15 | I | 16.0953 | TON | 8 | 0.34343 | 1.2831 | 0.26766
13197 | 13 | GA | 197 | Marion |  | 2104008310 | Woodstove: freestanding; non-EPA certified | Woodstove or Fireplace Insert | 143.4066 | A | CEC Survey | 2017 | 15 | I | 168.8896 | TON | 8 | 1.1777 | 1.2831 | 0.91785
13197 | 13 | GA | 197 | Marion |  | 2104008320 | Woodstove: freestanding; EPA certified; non-catalytic | Woodstove or Fireplace Insert | 189.6667 | A | CEC Survey | 2017 | 15 | I | 223.3701 | TON | 8 | 1.1777 | 1.2831 | 0.91785
13197 | 13 | GA | 197 | Marion |  | 2104008330 | Woodstove: freestanding; EPA certified; catalytic | Woodstove or Fireplace Insert | 129.5285 | A | CEC Survey | 2017 | 15 | I | 152.5454 | TON | 8 | 1.1777 | 1.2831 | 0.91785
13199 | 13 | GA | 199 | Meriwether |  | 2104008510 | Furnace: Indoor, cordwood-fired, non-EPA certified | Furnace | 52.5591 | A | CEC Survey | 2017 | 15 | I | 95.4342 | TON | 8 | 1.8157 | 1.2592 | 1.442
13199 | 13 | GA | 199 | Meriwether |  | 2104008530 | Furnace: Indoor, pellet-fired, general | Furnace-Pellet | 4.2616 | A | CEC Survey | 2017 | 15 | I | 7.7379 | TON | 8 | 1.8157 | 1.2592 | 1.442
13199 | 13 | GA | 199 | Meriwether |  | 2104008610 | Hydronic heater: outdoor | Hydronic heater | 51.1386 | A | CEC Survey | 2017 | 15 | I | 92.8549 | TON | 8 | 1.8157 | 1.2592 | 1.442
13199 | 13 | GA | 199 | Meriwether |  | 2104008620 | Hydronic heater: indoor | Hydronic heater | 32.6719 | A | CEC Survey | 2017 | 15 | I | 59.3239 | TON | 8 | 1.8157 | 1.2592 | 1.442
13199 | 13 | GA | 199 | Meriwether |  | 2104008630 | Hydronic heater: pellet-fired | Pellet Hydronic Heater | 1.4205 | A | CEC Survey | 2017 | 15 | I | 2.5793 | TON | 8 | 1.8157 | 1.2592 | 1.442
13199 | 13 | GA | 199 | Meriwether |  | 2104008100 | Fireplace: general | Fireplace: general | 869.4059 | A | CEC Survey | 2017 | 15 | I | 267.4468 | TON | 8 | 0.30762 | 1.2592 | 0.2443
13199 | 13 | GA | 199 | Meriwether |  | 2104008210 | Woodstove: fireplace inserts; non-EPA certified | Woodstove or Fireplace Insert | 264.9914 | A | CEC Survey | 2017 | 15 | I | 176.511 | TON | 8 | 0.6661 | 1.2592 | 0.52899
13199 | 13 | GA | 199 | Meriwether |  | 2104008220 | Woodstove: fireplace inserts; EPA certified; non-catalytic | Woodstove or Fireplace Insert | 350.4725 | A | CEC Survey | 2017 | 15 | I | 233.4501 | TON | 8 | 0.6661 | 1.2592 | 0.52899
13199 | 13 | GA | 199 | Meriwether |  | 2104008230 | Woodstove: fireplace inserts; EPA certified; catalytic | Woodstove or Fireplace Insert | 239.3471 | A | CEC Survey | 2017 | 15 | I | 159.4293 | TON | 8 | 0.6661 | 1.2592 | 0.52899
13199 | 13 | GA | 199 | Meriwether |  | 2104008700 | Outdoor wood burning device, NEC (fire-pits, chimeas, etc) |  | 1334.5232 | A | CEC Survey | 2017 | 15 | I | 287.956 | TON | 8 | 0.21577 | 1.2592 | 0.17136
13199 | 13 | GA | 199 | Meriwether |  | 2104008400 | Woodstove: pellet-fired, general | Pellet Woodstove | 331.1984 | A | CEC Survey | 2017 | 15 | I | 108.9624 | TON | 8 | 0.32899 | 1.2592 | 0.26127
13199 | 13 | GA | 199 | Meriwether |  | 2104009000 | Wax Log; Total: All Combustor Types |  | 75.0128 | A | CEC Survey | 2017 | 15 | I | 25.7615 | TON | 8 | 0.34343 | 1.2592 | 0.27274
13199 | 13 | GA | 199 | Meriwether |  | 2104008310 | Woodstove: freestanding; non-EPA certified | Woodstove or Fireplace Insert | 370.249 | A | CEC Survey | 2017 | 15 | I | 407.2992 | TON | 8 | 1.1001 | 1.2592 | 0.87362
13199 | 13 | GA | 199 | Meriwether |  | 2104008320 | Woodstove: freestanding; EPA certified; non-catalytic | Woodstove or Fireplace Insert | 489.6842 | A | CEC Survey | 2017 | 15 | I | 538.686 | TON | 8 | 1.1001 | 1.2592 | 0.87362
13199 | 13 | GA | 199 | Meriwether |  | 2104008330 | Woodstove: freestanding; EPA certified; catalytic | Woodstove or Fireplace Insert | 334.4185 | A | CEC Survey | 2017 | 15 | I | 367.8831 | TON | 8 | 1.1001 | 1.2592 | 0.87362
13201 | 13 | GA | 201 | Miller |  | 2104008510 | Furnace: Indoor, cordwood-fired, non-EPA certified | Furnace | 10.1801 | A | CEC Survey | 2017 | 15 | I | 16.3513 | TON | 8 | 1.6062 | 1.1698 | 1.3731
13201 | 13 | GA | 201 | Miller |  | 2104008530 | Furnace: Indoor, pellet-fired, general | Furnace-Pellet | 0.82541 | A | CEC Survey | 2017 | 15 | I | 1.3258 | TON | 8 | 1.6062 | 1.1698 | 1.3731
13201 | 13 | GA | 201 | Miller |  | 2104008610 | Hydronic heater: outdoor | Hydronic heater | 9.905 | A | CEC Survey | 2017 | 15 | I | 15.9094 | TON | 8 | 1.6062 | 1.1698 | 1.3731
13201 | 13 | GA | 201 | Miller |  | 2104008620 | Hydronic heater: indoor | Hydronic heater | 6.3282 | A | CEC Survey | 2017 | 15 | I | 10.1643 | TON | 8 | 1.6062 | 1.1698 | 1.3731
13201 | 13 | GA | 201 | Miller |  | 2104008630 | Hydronic heater: pellet-fired | Pellet Hydronic Heater | 0.27514 | A | CEC Survey | 2017 | 15 | I | 0.44193 | TON | 8 | 1.6062 | 1.1698 | 1.3731
13201 | 13 | GA | 201 | Miller |  | 2104008100 | Fireplace: general | Fireplace: general | 127.9127 | A | CEC Survey | 2017 | 15 | I | 43.5696 | TON | 8 | 0.34062 | 1.1698 | 0.29118
13201 | 13 | GA | 201 | Miller |  | 2104008210 | Woodstove: fireplace inserts; non-EPA certified | Woodstove or Fireplace Insert | 60.5232 | A | CEC Survey | 2017 | 15 | I | 22.8267 | TON | 8 | 0.37716 | 1.1698 | 0.32241
13201 | 13 | GA | 201 | Miller |  | 2104008220 | Woodstove: fireplace inserts; EPA certified; non-catalytic | Woodstove or Fireplace Insert | 80.0468 | A | CEC Survey | 2017 | 15 | I | 30.1901 | TON | 8 | 0.37716 | 1.1698 | 0.32241
13201 | 13 | GA | 201 | Miller |  | 2104008230 | Woodstove: fireplace inserts; EPA certified; catalytic | Woodstove or Fireplace Insert | 54.6661 | A | CEC Survey | 2017 | 15 | I | 20.6176 | TON | 8 | 0.37716 | 1.1698 | 0.32241
13201 | 13 | GA | 201 | Miller |  | 2104008700 | Outdoor wood burning device, NEC (fire-pits, chimeas, etc) |  | 363.2624 | A | CEC Survey | 2017 | 15 | I | 72.8595 | TON | 8 | 0.20057 | 1.1698 | 0.17146
13201 | 13 | GA | 201 | Miller |  | 2104008400 | Woodstove: pellet-fired, general | Pellet Woodstove | 101.7624 | A | CEC Survey | 2017 | 15 | I | 17.7734 | TON | 8 | 0.17466 | 1.1698 | 0.1493
13201 | 13 | GA | 201 | Miller |  | 2104009000 | Wax Log; Total: All Combustor Types |  | 33.4083 | A | CEC Survey | 2017 | 15 | I | 7.822 | TON | 8 | 0.23413 | 1.1698 | 0.20015
13201 | 13 | GA | 201 | Miller |  | 2104008310 | Woodstove: freestanding; non-EPA certified | Woodstove or Fireplace Insert | 95.4046 | A | CEC Survey | 2017 | 15 | I | 90.0157 | TON | 8 | 0.94352 | 1.1698 | 0.80656
13201 | 13 | GA | 201 | Miller |  | 2104008320 | Woodstove: freestanding; EPA certified; non-catalytic | Woodstove or Fireplace Insert | 126.1803 | A | CEC Survey | 2017 | 15 | I | 119.053 | TON | 8 | 0.94352 | 1.1698 | 0.80656
13201 | 13 | GA | 201 | Miller |  | 2104008330 | Woodstove: freestanding; EPA certified; catalytic | Woodstove or Fireplace Insert | 86.1719 | A | CEC Survey | 2017 | 15 | I | 81.3045 | TON | 8 | 0.94352 | 1.1698 | 0.80656
13205 | 13 | GA | 205 | Mitchell |  | 2104008510 | Furnace: Indoor, cordwood-fired, non-EPA certified | Furnace | 25.1024 | A | CEC Survey | 2017 | 15 | I | 40.2752 | TON | 8 | 1.6044 | 1.1711 | 1.37
13205 | 13 | GA | 205 | Mitchell |  | 2104008530 | Furnace: Indoor, pellet-fired, general | Furnace-Pellet | 2.0353 | A | CEC Survey | 2017 | 15 | I | 3.2656 | TON | 8 | 1.6044 | 1.1711 | 1.37
13205 | 13 | GA | 205 | Mitchell |  | 2104008610 | Hydronic heater: outdoor | Hydronic heater | 24.424 | A | CEC Survey | 2017 | 15 | I | 39.1867 | TON | 8 | 1.6044 | 1.1711 | 1.37
13205 | 13 | GA | 205 | Mitchell |  | 2104008620 | Hydronic heater: indoor | Hydronic heater | 15.6042 | A | CEC Survey | 2017 | 15 | I | 25.0359 | TON | 8 | 1.6044 | 1.1711 | 1.37
13205 | 13 | GA | 205 | Mitchell |  | 2104008630 | Hydronic heater: pellet-fired | Pellet Hydronic Heater | 0.67844 | A | CEC Survey | 2017 | 15 | I | 1.0885 | TON | 8 | 1.6044 | 1.1711 | 1.37
13205 | 13 | GA | 205 | Mitchell |  | 2104008100 | Fireplace: general | Fireplace: general | 510.9101 | A | CEC Survey | 2017 | 15 | I | 148.1053 | TON | 8 | 0.28989 | 1.1711 | 0.24753
13205 | 13 | GA | 205 | Mitchell |  | 2104008210 | Woodstove: fireplace inserts; non-EPA certified | Woodstove or Fireplace Insert | 205.793 | A | CEC Survey | 2017 | 15 | I | 88.6112 | TON | 8 | 0.43058 | 1.1711 | 0.36767
13205 | 13 | GA | 205 | Mitchell |  | 2104008220 | Woodstove: fireplace inserts; EPA certified; non-catalytic | Woodstove or Fireplace Insert | 272.1778 | A | CEC Survey | 2017 | 15 | I | 117.1954 | TON | 8 | 0.43058 | 1.1711 | 0.36767
13205 | 13 | GA | 205 | Mitchell |  | 2104008230 | Woodstove: fireplace inserts; EPA certified; catalytic | Woodstove or Fireplace Insert | 185.8776 | A | CEC Survey | 2017 | 15 | I | 80.0359 | TON | 8 | 0.43058 | 1.1711 | 0.36767
13205 | 13 | GA | 205 | Mitchell |  | 2104008700 | Outdoor wood burning device, NEC (fire-pits, chimeas, etc) |  | 1067.4668 | A | CEC Survey | 2017 | 15 | I | 212.2771 | TON | 8 | 0.19886 | 1.1711 | 0.16981
13205 | 13 | GA | 205 | Mitchell |  | 2104008400 | Woodstove: pellet-fired, general | Pellet Woodstove | 248.4242 | A | CEC Survey | 2017 | 15 | I | 46.0984 | TON | 8 | 0.18556 | 1.1711 | 0.15845
13205 | 13 | GA | 205 | Mitchell |  | 2104009000 | Wax Log; Total: All Combustor Types |  | 114.7745 | A | CEC Survey | 2017 | 15 | I | 26.8724 | TON | 8 | 0.23413 | 1.1711 | 0.19993
13205 | 13 | GA | 205 | Mitchell |  | 2104008310 | Woodstove: freestanding; non-EPA certified | Woodstove or Fireplace Insert | 256.3586 | A | CEC Survey | 2017 | 15 | I | 234.8141 | TON | 8 | 0.91596 | 1.1711 | 0.78214
13205 | 13 | GA | 205 | Mitchell |  | 2104008320 | Woodstove: freestanding; EPA certified; non-catalytic | Woodstove or Fireplace Insert | 339.0549 | A | CEC Survey | 2017 | 15 | I | 310.5606 | TON | 8 | 0.91596 | 1.1711 | 0.78214
13205 | 13 | GA | 205 | Mitchell |  | 2104008330 | Woodstove: freestanding; EPA certified; catalytic | Woodstove or Fireplace Insert | 231.5497 | A | CEC Survey | 2017 | 15 | I | 212.0902 | TON | 8 | 0.91596 | 1.1711 | 0.78214
13207 | 13 | GA | 207 | Monroe |  | 2104008510 | Furnace: Indoor, cordwood-fired, non-EPA certified | Furnace | 53.6698 | A | CEC Survey | 2017 | 15 | I | 102.4086 | TON | 8 | 1.9081 | 1.3803 | 1.3824
13207 | 13 | GA | 207 | Monroe |  | 2104008530 | Furnace: Indoor, pellet-fired, general | Furnace-Pellet | 4.3516 | A | CEC Survey | 2017 | 15 | I | 8.3034 | TON | 8 | 1.9081 | 1.3803 | 1.3824
13207 | 13 | GA | 207 | Monroe |  | 2104008610 | Hydronic heater: outdoor | Hydronic heater | 52.2193 | A | CEC Survey | 2017 | 15 | I | 99.6408 | TON | 8 | 1.9081 | 1.3803 | 1.3824
13207 | 13 | GA | 207 | Monroe |  | 2104008620 | Hydronic heater: indoor | Hydronic heater | 33.3623 | A | CEC Survey | 2017 | 15 | I | 63.6594 | TON | 8 | 1.9081 | 1.3803 | 1.3824
13207 | 13 | GA | 207 | Monroe |  | 2104008630 | Hydronic heater: pellet-fired | Pellet Hydronic Heater | 1.4505 | A | CEC Survey | 2017 | 15 | I | 2.7678 | TON | 8 | 1.9081 | 1.3803 | 1.3824
13207 | 13 | GA | 207 | Monroe |  | 2104008100 | Fireplace: general | Fireplace: general | 1160.7591 | A | CEC Survey | 2017 | 15 | I | 386.7591 | TON | 8 | 0.33319 | 1.3803 | 0.24139
13207 | 13 | GA | 207 | Monroe |  | 2104008210 | Woodstove: fireplace inserts; non-EPA certified | Woodstove or Fireplace Insert | 284.2149 | A | CEC Survey | 2017 | 15 | I | 213.2591 | TON | 8 | 0.75034 | 1.3803 | 0.54361
13207 | 13 | GA | 207 | Monroe |  | 2104008220 | Woodstove: fireplace inserts; EPA certified; non-catalytic | Woodstove or Fireplace Insert | 375.8972 | A | CEC Survey | 2017 | 15 | I | 282.0523 | TON | 8 | 0.75034 | 1.3803 | 0.54361
13207 | 13 | GA | 207 | Monroe |  | 2104008230 | Woodstove: fireplace inserts; EPA certified; catalytic | Woodstove or Fireplace Insert | 256.7103 | A | CEC Survey | 2017 | 15 | I | 192.6211 | TON | 8 | 0.75034 | 1.3803 | 0.54361
13207 | 13 | GA | 207 | Monroe |  | 2104008700 | Outdoor wood burning device, NEC (fire-pits, chimeas, etc) |  | 1527.1101 | A | CEC Survey | 2017 | 15 | I | 360.5169 | TON | 8 | 0.23608 | 1.3803 | 0.17103
13207 | 13 | GA | 207 | Monroe |  | 2104008400 | Woodstove: pellet-fired, general | Pellet Woodstove | 371.7774 | A | CEC Survey | 2017 | 15 | I | 108.4495 | TON | 8 | 0.29171 | 1.3803 | 0.21133
13207 | 13 | GA | 207 | Monroe |  | 2104009000 | Wax Log; Total: All Combustor Types |  | 137.7409 | A | CEC Survey | 2017 | 15 | I | 32.2496 | TON | 8 | 0.23413 | 1.3803 | 0.16962
13207 | 13 | GA | 207 | Monroe |  | 2104008310 | Woodstove: freestanding; non-EPA certified | Woodstove or Fireplace Insert | 378.5498 | A | CEC Survey | 2017 | 15 | I | 450.7268 | TON | 8 | 1.1907 | 1.3803 | 0.86261
13207 | 13 | GA | 207 | Monroe |  | 2104008320 | Woodstove: freestanding; EPA certified; non-catalytic | Woodstove or Fireplace Insert | 500.6626 | A | CEC Survey | 2017 | 15 | I | 596.1225 | TON | 8 | 1.1907 | 1.3803 | 0.86261
13207 | 13 | GA | 207 | Monroe |  | 2104008330 | Woodstove: freestanding; EPA certified; catalytic | Woodstove or Fireplace Insert | 341.9159 | A | CEC Survey | 2017 | 15 | I | 407.1081 | TON | 8 | 1.1907 | 1.3803 | 0.86261
13209 | 13 | GA | 209 | Montgomery |  | 2104008510 | Furnace: Indoor, cordwood-fired, non-EPA certified | Furnace | 17.064 | A | CEC Survey | 2017 | 15 | I | 31.7662 | TON | 8 | 1.8616 | 1.2845 | 1.4493
13209 | 13 | GA | 209 | Montgomery |  | 2104008530 | Furnace: Indoor, pellet-fired, general | Furnace-Pellet | 1.3836 | A | CEC Survey | 2017 | 15 | I | 2.5756 | TON | 8 | 1.8616 | 1.2845 | 1.4493
13209 | 13 | GA | 209 | Montgomery |  | 2104008610 | Hydronic heater: outdoor | Hydronic heater | 16.6028 | A | CEC Survey | 2017 | 15 | I | 30.9076 | TON | 8 | 1.8616 | 1.2845 | 1.4493
13209 | 13 | GA | 209 | Montgomery |  | 2104008620 | Hydronic heater: indoor | Hydronic heater | 10.6073 | A | CEC Survey | 2017 | 15 | I | 19.7465 | TON | 8 | 1.8616 | 1.2845 | 1.4493
13209 | 13 | GA | 209 | Montgomery |  | 2104008630 | Hydronic heater: pellet-fired | Pellet Hydronic Heater | 0.46119 | A | CEC Survey | 2017 | 15 | I | 0.85855 | TON | 8 | 1.8616 | 1.2845 | 1.4493
13209 | 13 | GA | 209 | Montgomery |  | 2104008100 | Fireplace: general | Fireplace: general | 225.9194 | A | CEC Survey | 2017 | 15 | I | 75.7363 | TON | 8 | 0.33524 | 1.2845 | 0.26099
13209 | 13 | GA | 209 | Montgomery |  | 2104008210 | Woodstove: fireplace inserts; non-EPA certified | Woodstove or Fireplace Insert | 97.556 | A | CEC Survey | 2017 | 15 | I | 56.0652 | TON | 8 | 0.5747 | 1.2845 | 0.44741
13209 | 13 | GA | 209 | Montgomery |  | 2104008220 | Woodstove: fireplace inserts; EPA certified; non-catalytic | Woodstove or Fireplace Insert | 129.0257 | A | CEC Survey | 2017 | 15 | I | 74.1508 | TON | 8 | 0.5747 | 1.2845 | 0.44741
13209 | 13 | GA | 209 | Montgomery |  | 2104008230 | Woodstove: fireplace inserts; EPA certified; catalytic | Woodstove or Fireplace Insert | 88.1151 | A | CEC Survey | 2017 | 15 | I | 50.6396 | TON | 8 | 0.5747 | 1.2845 | 0.44741
13209 | 13 | GA | 209 | Montgomery |  | 2104008700 | Outdoor wood burning device, NEC (fire-pits, chimeas, etc) |  | 452.1071 | A | CEC Survey | 2017 | 15 | I | 99.2193 | TON | 8 | 0.21946 | 1.2845 | 0.17085
13209 | 13 | GA | 209 | Montgomery |  | 2104008400 | Woodstove: pellet-fired, general | Pellet Woodstove | 115.454 | A | CEC Survey | 2017 | 15 | I | 34.5374 | TON | 8 | 0.29914 | 1.2845 | 0.23289
13209 | 13 | GA | 209 | Montgomery |  | 2104009000 | Wax Log; Total: All Combustor Types |  | 44.1949 | A | CEC Survey | 2017 | 15 | I | 10.3474 | TON | 8 | 0.23413 | 1.2845 | 0.18228
13209 | 13 | GA | 209 | Montgomery |  | 2104008310 | Woodstove: freestanding; non-EPA certified | Woodstove or Fireplace Insert | 139.8098 | A | CEC Survey | 2017 | 15 | I | 160.6806 | TON | 8 | 1.1493 | 1.2845 | 0.89473
13209 | 13 | GA | 209 | Montgomery |  | 2104008320 | Woodstove: freestanding; EPA certified; non-catalytic | Woodstove or Fireplace Insert | 184.9097 | A | CEC Survey | 2017 | 15 | I | 212.5131 | TON | 8 | 1.1493 | 1.2845 | 0.89473
13209 | 13 | GA | 209 | Montgomery |  | 2104008330 | Woodstove: freestanding; EPA certified; catalytic | Woodstove or Fireplace Insert | 126.2798 | A | CEC Survey | 2017 | 15 | I | 145.1309 | TON | 8 | 1.1493 | 1.2845 | 0.89473
13211 | 13 | GA | 211 | Morgan |  | 2104008510 | Furnace: Indoor, cordwood-fired, non-EPA certified | Furnace | 36.5333 | A | CEC Survey | 2017 | 15 | I | 59.8927 | TON | 8 | 1.6394 | 1.1919 | 1.3755
13211 | 13 | GA | 211 | Morgan |  | 2104008530 | Furnace: Indoor, pellet-fired, general | Furnace-Pellet | 2.9622 | A | CEC Survey | 2017 | 15 | I | 4.8562 | TON | 8 | 1.6394 | 1.1919 | 1.3755
13211 | 13 | GA | 211 | Morgan |  | 2104008610 | Hydronic heater: outdoor | Hydronic heater | 35.5459 | A | CEC Survey | 2017 | 15 | I | 58.274 | TON | 8 | 1.6394 | 1.1919 | 1.3755
13211 | 13 | GA | 211 | Morgan |  | 2104008620 | Hydronic heater: indoor | Hydronic heater | 22.7099 | A | CEC Survey | 2017 | 15 | I | 37.2306 | TON | 8 | 1.6394 | 1.1919 | 1.3755
13211 | 13 | GA | 211 | Morgan |  | 2104008630 | Hydronic heater: pellet-fired | Pellet Hydronic Heater | 0.98739 | A | CEC Survey | 2017 | 15 | I | 1.6187 | TON | 8 | 1.6394 | 1.1919 | 1.3755
13211 | 13 | GA | 211 | Morgan |  | 2104008100 | Fireplace: general | Fireplace: general | 698.6039 | A | CEC Survey | 2017 | 15 | I | 206.8667 | TON | 8 | 0.29611 | 1.1919 | 0.24844
13211 | 13 | GA | 211 | Morgan |  | 2104008210 | Woodstove: fireplace inserts; non-EPA certified | Woodstove or Fireplace Insert | 205.8241 | A | CEC Survey | 2017 | 15 | I | 118.9045 | TON | 8 | 0.5777 | 1.1919 | 0.48469
13211 | 13 | GA | 211 | Morgan |  | 2104008220 | Woodstove: fireplace inserts; EPA certified; non-catalytic | Woodstove or Fireplace Insert | 272.219 | A | CEC Survey | 2017 | 15 | I | 157.2608 | TON | 8 | 0.5777 | 1.1919 | 0.48469
13211 | 13 | GA | 211 | Morgan |  | 2104008230 | Woodstove: fireplace inserts; EPA certified; catalytic | Woodstove or Fireplace Insert | 185.9057 | A | CEC Survey | 2017 | 15 | I | 107.3976 | TON | 8 | 0.5777 | 1.1919 | 0.48469
13211 | 13 | GA | 211 | Morgan |  | 2104008700 | Outdoor wood burning device, NEC (fire-pits, chimeas, etc) |  | 1134.0793 | A | CEC Survey | 2017 | 15 | I | 230.9229 | TON | 8 | 0.20362 | 1.1919 | 0.17084
13211 | 13 | GA | 211 | Morgan |  | 2104008400 | Woodstove: pellet-fired, general | Pellet Woodstove | 280.4814 | A | CEC Survey | 2017 | 15 | I | 72.1689 | TON | 8 | 0.2573 | 1.1919 | 0.21588
13211 | 13 | GA | 211 | Morgan |  | 2104009000 | Wax Log; Total: All Combustor Types |  | 96.2032 | A | CEC Survey | 2017 | 15 | I | 33.0389 | TON | 8 | 0.34343 | 1.1919 | 0.28814
13211 | 13 | GA | 211 | Morgan |  | 2104008310 | Woodstove: freestanding; non-EPA certified | Woodstove or Fireplace Insert | 278.4112 | A | CEC Survey | 2017 | 15 | I | 274.7177 | TON | 8 | 0.98673 | 1.1919 | 0.82787
13211 | 13 | GA | 211 | Morgan |  | 2104008320 | Woodstove: freestanding; EPA certified; non-catalytic | Woodstove or Fireplace Insert | 368.2213 | A | CEC Survey | 2017 | 15 | I | 363.3363 | TON | 8 | 0.98673 | 1.1919 | 0.82787
13211 | 13 | GA | 211 | Morgan |  | 2104008330 | Woodstove: freestanding; EPA certified; catalytic | Woodstove or Fireplace Insert | 251.4682 | A | CEC Survey | 2017 | 15 | I | 248.1321 | TON | 8 | 0.98673 | 1.1919 | 0.82787
13213 | 13 | GA | 213 | Murray |  | 2104008510 | Furnace: Indoor, cordwood-fired, non-EPA certified | Furnace | 89.281 | A | CEC Survey | 2017 | 15 | I | 190.9933 | TON | 8 | 2.1392 | 1.3962 | 1.5322
13213 | 13 | GA | 213 | Murray |  | 2104008530 | Furnace: Indoor, pellet-fired, general | Furnace-Pellet | 7.239 | A | CEC Survey | 2017 | 15 | I | 15.4859 | TON | 8 | 2.1392 | 1.3962 | 1.5322
13213 | 13 | GA | 213 | Murray |  | 2104008610 | Hydronic heater: outdoor | Hydronic heater | 86.868 | A | CEC Survey | 2017 | 15 | I | 185.8313 | TON | 8 | 2.1392 | 1.3962 | 1.5322
13213 | 13 | GA | 213 | Murray |  | 2104008620 | Hydronic heater: indoor | Hydronic heater | 55.499 | A | CEC Survey | 2017 | 15 | I | 118.7256 | TON | 8 | 2.1392 | 1.3962 | 1.5322
13213 | 13 | GA | 213 | Murray |  | 2104008630 | Hydronic heater: pellet-fired | Pellet Hydronic Heater | 2.413 | A | CEC Survey | 2017 | 15 | I | 5.162 | TON | 8 | 2.1392 | 1.3962 | 1.5322
13213 | 13 | GA | 213 | Murray |  | 2104008100 | Fireplace: general | Fireplace: general | 1217.7763 | A | CEC Survey | 2017 | 15 | I | 383.6952 | TON | 8 | 0.31508 | 1.3962 | 0.22567
13213 | 13 | GA | 213 | Murray |  | 2104008210 | Woodstove: fireplace inserts; non-EPA certified | Woodstove or Fireplace Insert | 452.1825 | A | CEC Survey | 2017 | 15 | I | 308.053 | TON | 8 | 0.68126 | 1.3962 | 0.48794
13213 | 13 | GA | 213 | Murray |  | 2104008220 | Woodstove: fireplace inserts; EPA certified; non-catalytic | Woodstove or Fireplace Insert | 598.0478 | A | CEC Survey | 2017 | 15 | I | 407.4249 | TON | 8 | 0.68126 | 1.3962 | 0.48794
13213 | 13 | GA | 213 | Murray |  | 2104008230 | Woodstove: fireplace inserts; EPA certified; catalytic | Woodstove or Fireplace Insert | 408.4229 | A | CEC Survey | 2017 | 15 | I | 278.2414 | TON | 8 | 0.68126 | 1.3962 | 0.48794
13213 | 13 | GA | 213 | Murray |  | 2104008700 | Outdoor wood burning device, NEC (fire-pits, chimeas, etc) |  | 1981.325 | A | CEC Survey | 2017 | 15 | I | 472.4862 | TON | 8 | 0.23847 | 1.3962 | 0.1708
13213 | 13 | GA | 213 | Murray |  | 2104008400 | Woodstove: pellet-fired, general | Pellet Woodstove | 457.0386 | A | CEC Survey | 2017 | 15 | I | 192.6823 | TON | 8 | 0.42159 | 1.3962 | 0.30195
13213 | 13 | GA | 213 | Murray |  | 2104009000 | Wax Log; Total: All Combustor Types |  | 203.6095 | A | CEC Survey | 2017 | 15 | I | 69.9254 | TON | 8 | 0.34343 | 1.3962 | 0.24597
13213 | 13 | GA | 213 | Murray |  | 2104008310 | Woodstove: freestanding; non-EPA certified | Woodstove or Fireplace Insert | 631.5736 | A | CEC Survey | 2017 | 15 | I | 786.4651 | TON | 8 | 1.2452 | 1.3962 | 0.89188
13213 | 13 | GA | 213 | Murray |  | 2104008320 | Woodstove: freestanding; EPA certified; non-catalytic | Woodstove or Fireplace Insert | 835.3071 | A | CEC Survey | 2017 | 15 | I | 1040.1635 | TON | 8 | 1.2452 | 1.3962 | 0.89188
13213 | 13 | GA | 213 | Murray |  | 2104008330 | Woodstove: freestanding; EPA certified; catalytic | Woodstove or Fireplace Insert | 570.4536 | A | CEC Survey | 2017 | 15 | I | 710.3556 | TON | 8 | 1.2452 | 1.3962 | 0.89188
13215 | 13 | GA | 215 | Muscogee |  | 2104008510 | Furnace: Indoor, cordwood-fired, non-EPA certified | Furnace | 134.2289 | A | CEC Survey | 2017 | 15 | I | 189.5864 | TON | 8 | 1.4124 | 1.3001 | 1.0864
13215 | 13 | GA | 215 | Muscogee |  | 2104008530 | Furnace: Indoor, pellet-fired, general | Furnace-Pellet | 10.8834 | A | CEC Survey | 2017 | 15 | I | 15.3719 | TON | 8 | 1.4124 | 1.3001 | 1.0864
13215 | 13 | GA | 215 | Muscogee |  | 2104008610 | Hydronic heater: outdoor | Hydronic heater | 130.6011 | A | CEC Survey | 2017 | 15 | I | 184.4625 | TON | 8 | 1.4124 | 1.3001 | 1.0864
13215 | 13 | GA | 215 | Muscogee |  | 2104008620 | Hydronic heater: indoor | Hydronic heater | 83.4396 | A | CEC Survey | 2017 | 15 | I | 117.851 | TON | 8 | 1.4124 | 1.3001 | 1.0864
13215 | 13 | GA | 215 | Muscogee |  | 2104008630 | Hydronic heater: pellet-fired | Pellet Hydronic Heater | 3.6278 | A | CEC Survey | 2017 | 15 | I | 5.124 | TON | 8 | 1.4124 | 1.3001 | 1.0864
13215 | 13 | GA | 215 | Muscogee |  | 2104008100 | Fireplace: general | Fireplace: general | 9938.9062 | A | CEC Survey | 2017 | 15 | I | 1931.9703 | TON | 8 | 0.19438 | 1.3001 | 0.14952
13215 | 13 | GA | 215 | Muscogee |  | 2104008210 | Woodstove: fireplace inserts; non-EPA certified | Woodstove or Fireplace Insert | 1201.4468 | A | CEC Survey | 2017 | 15 | I | 739.9639 | TON | 8 | 0.61589 | 1.3001 | 0.47373
13215 | 13 | GA | 215 | Muscogee |  | 2104008220 | Woodstove: fireplace inserts; EPA certified; non-catalytic | Woodstove or Fireplace Insert | 1589.0103 | A | CEC Survey | 2017 | 15 | I | 978.6619 | TON | 8 | 0.61589 | 1.3001 | 0.47373
13215 | 13 | GA | 215 | Muscogee |  | 2104008230 | Woodstove: fireplace inserts; EPA certified; catalytic | Woodstove or Fireplace Insert | 1085.1777 | A | CEC Survey | 2017 | 15 | I | 668.3545 | TON | 8 | 0.61589 | 1.3001 | 0.47373
13215 | 13 | GA | 215 | Muscogee |  | 2104008700 | Outdoor wood burning device, NEC (fire-pits, chimeas, etc) |  | 7325.2471 | A | CEC Survey | 2017 | 15 | I | 1923.1042 | TON | 8 | 0.26253 | 1.3001 | 0.20193
13215 | 13 | GA | 215 | Muscogee |  | 2104008400 | Woodstove: pellet-fired, general | Pellet Woodstove | 1548.3051 | A | CEC Survey | 2017 | 15 | I | 363.8735 | TON | 8 | 0.23501 | 1.3001 | 0.18077
13215 | 13 | GA | 215 | Muscogee |  | 2104009000 | Wax Log; Total: All Combustor Types |  | 1051.0679 | A | CEC Survey | 2017 | 15 | I | 246.089 | TON | 8 | 0.23413 | 1.3001 | 0.18009
13215 | 13 | GA | 215 | Muscogee |  | 2104008310 | Woodstove: freestanding; non-EPA certified | Woodstove or Fireplace Insert | 1198.631 | A | CEC Survey | 2017 | 15 | I | 873.2271 | TON | 8 | 0.72852 | 1.3001 | 0.56036
13215 | 13 | GA | 215 | Muscogee |  | 2104008320 | Woodstove: freestanding; EPA certified; non-catalytic | Woodstove or Fireplace Insert | 1585.2861 | A | CEC Survey | 2017 | 15 | I | 1154.9132 | TON | 8 | 0.72852 | 1.3001 | 0.56036
13215 | 13 | GA | 215 | Muscogee |  | 2104008330 | Woodstove: freestanding; EPA certified; catalytic | Woodstove or Fireplace Insert | 1082.6344 | A | CEC Survey | 2017 | 15 | I | 788.7212 | TON | 8 | 0.72852 | 1.3001 | 0.56036
13217 | 13 | GA | 217 | Newton |  | 2104008510 | Furnace: Indoor, cordwood-fired, non-EPA certified | Furnace | 123.1157 | A | CEC Survey | 2017 | 15 | I | 202.8579 | TON | 8 | 1.6477 | 1.2738 | 1.2935
13217 | 13 | GA | 217 | Newton |  | 2104008530 | Furnace: Indoor, pellet-fired, general | Furnace-Pellet | 9.9824 | A | CEC Survey | 2017 | 15 | I | 16.4479 | TON | 8 | 1.6477 | 1.2738 | 1.2935
13217 | 13 | GA | 217 | Newton |  | 2104008610 | Hydronic heater: outdoor | Hydronic heater | 119.7882 | A | CEC Survey | 2017 | 15 | I | 197.3753 | TON | 8 | 1.6477 | 1.2738 | 1.2935
13217 | 13 | GA | 217 | Newton |  | 2104008620 | Hydronic heater: indoor | Hydronic heater | 76.5314 | A | CEC Survey | 2017 | 15 | I | 126.1009 | TON | 8 | 1.6477 | 1.2738 | 1.2935
13217 | 13 | GA | 217 | Newton |  | 2104008630 | Hydronic heater: pellet-fired | Pellet Hydronic Heater | 3.3275 | A | CEC Survey | 2017 | 15 | I | 5.4826 | TON | 8 | 1.6477 | 1.2738 | 1.2935
13217 | 13 | GA | 217 | Newton |  | 2104008100 | Fireplace: general | Fireplace: general | 4819.9793 | A | CEC Survey | 2017 | 15 | I | 1236.8218 | TON | 8 | 0.2566 | 1.2738 | 0.20145
13217 | 13 | GA | 217 | Newton |  | 2104008210 | Woodstove: fireplace inserts; non-EPA certified | Woodstove or Fireplace Insert | 899.0638 | A | CEC Survey | 2017 | 15 | I | 549.5805 | TON | 8 | 0.61128 | 1.2738 | 0.47989
13217 | 13 | GA | 217 | Newton |  | 2104008220 | Woodstove: fireplace inserts; EPA certified; non-catalytic | Woodstove or Fireplace Insert | 1189.0844 | A | CEC Survey | 2017 | 15 | I | 726.8645 | TON | 8 | 0.61128 | 1.2738 | 0.47989
13217 | 13 | GA | 217 | Newton |  | 2104008230 | Woodstove: fireplace inserts; EPA certified; catalytic | Woodstove or Fireplace Insert | 812.0576 | A | CEC Survey | 2017 | 15 | I | 496.3953 | TON | 8 | 0.61128 | 1.2738 | 0.47989
13217 | 13 | GA | 217 | Newton |  | 2104008700 | Outdoor wood burning device, NEC (fire-pits, chimeas, etc) |  | 5682.8881 | A | CEC Survey | 2017 | 15 | I | 1255.242 | TON | 8 | 0.22088 | 1.2738 | 0.1734
13217 | 13 | GA | 217 | Newton |  | 2104008400 | Woodstove: pellet-fired, general | Pellet Woodstove | 1209.61 | A | CEC Survey | 2017 | 15 | I | 266.7114 | TON | 8 | 0.22049 | 1.2738 | 0.1731
13217 | 13 | GA | 217 | Newton |  | 2104009000 | Wax Log; Total: All Combustor Types |  | 331.4237 | A | CEC Survey | 2017 | 15 | I | 113.8204 | TON | 8 | 0.34343 | 1.2738 | 0.26961
13217 | 13 | GA | 217 | Newton |  | 2104008310 | Woodstove: freestanding; non-EPA certified | Woodstove or Fireplace Insert | 1012.77 | A | CEC Survey | 2017 | 15 | I | 889.5333 | TON | 8 | 0.87832 | 1.2738 | 0.68953
13217 | 13 | GA | 217 | Newton |  | 2104008320 | Woodstove: freestanding; EPA certified; non-catalytic | Woodstove or Fireplace Insert | 1339.47 | A | CEC Survey | 2017 | 15 | I | 1176.4796 | TON | 8 | 0.87832 | 1.2738 | 0.68953
13217 | 13 | GA | 217 | Newton |  | 2104008330 | Woodstove: freestanding; EPA certified; catalytic | Woodstove or Fireplace Insert | 914.76 | A | CEC Survey | 2017 | 15 | I | 803.4495 | TON | 8 | 0.87832 | 1.2738 | 0.68953
13219 | 13 | GA | 219 | Oconee |  | 2104008510 | Furnace: Indoor, cordwood-fired, non-EPA certified | Furnace | 74.4021 | A | CEC Survey | 2017 | 15 | I | 133.0061 | TON | 8 | 1.7877 | 1.2914 | 1.3843
13219 | 13 | GA | 219 | Oconee |  | 2104008530 | Furnace: Indoor, pellet-fired, general | Furnace-Pellet | 6.0326 | A | CEC Survey | 2017 | 15 | I | 10.7843 | TON | 8 | 1.7877 | 1.2914 | 1.3843
13219 | 13 | GA | 219 | Oconee |  | 2104008610 | Hydronic heater: outdoor | Hydronic heater | 72.3912 | A | CEC Survey | 2017 | 15 | I | 129.4113 | TON | 8 | 1.7877 | 1.2914 | 1.3843
13219 | 13 | GA | 219 | Oconee |  | 2104008620 | Hydronic heater: indoor | Hydronic heater | 46.2499 | A | CEC Survey | 2017 | 15 | I | 82.6794 | TON | 8 | 1.7877 | 1.2914 | 1.3843
13219 | 13 | GA | 219 | Oconee |  | 2104008630 | Hydronic heater: pellet-fired | Pellet Hydronic Heater | 2.0109 | A | CEC Survey | 2017 | 15 | I | 3.5948 | TON | 8 | 1.7877 | 1.2914 | 1.3843
13219 | 13 | GA | 219 | Oconee |  | 2104008100 | Fireplace: general | Fireplace: general | 1711.8248 | A | CEC Survey | 2017 | 15 | I | 485.287 | TON | 8 | 0.28349 | 1.2914 | 0.21952
13219 | 13 | GA | 219 | Oconee |  | 2104008210 | Woodstove: fireplace inserts; non-EPA certified | Woodstove or Fireplace Insert | 329.3238 | A | CEC Survey | 2017 | 15 | I | 207.0176 | TON | 8 | 0.62861 | 1.2914 | 0.48677
13219 | 13 | GA | 219 | Oconee |  | 2104008220 | Woodstove: fireplace inserts; EPA certified; non-catalytic | Woodstove or Fireplace Insert | 435.5572 | A | CEC Survey | 2017 | 15 | I | 273.7975 | TON | 8 | 0.62861 | 1.2914 | 0.48677
13219 | 13 | GA | 219 | Oconee |  | 2104008230 | Woodstove: fireplace inserts; EPA certified; catalytic | Woodstove or Fireplace Insert | 297.4537 | A | CEC Survey | 2017 | 15 | I | 186.9837 | TON | 8 | 0.62861 | 1.2914 | 0.48677
13219 | 13 | GA | 219 | Oconee |  | 2104008700 | Outdoor wood burning device, NEC (fire-pits, chimeas, etc) |  | 2169.4628 | A | CEC Survey | 2017 | 15 | I | 475.9171 | TON | 8 | 0.21937 | 1.2914 | 0.16987
13219 | 13 | GA | 219 | Oconee |  | 2104008400 | Woodstove: pellet-fired, general | Pellet Woodstove | 494.5724 | A | CEC Survey | 2017 | 15 | I | 145.9179 | TON | 8 | 0.29504 | 1.2914 | 0.22846
13219 | 13 | GA | 219 | Oconee |  | 2104009000 | Wax Log; Total: All Combustor Types |  | 182.3092 | A | CEC Survey | 2017 | 15 | I | 62.6102 | TON | 8 | 0.34343 | 1.2914 | 0.26594
13219 | 13 | GA | 219 | Oconee |  | 2104008310 | Woodstove: freestanding; non-EPA certified | Woodstove or Fireplace Insert | 465.8605 | A | CEC Survey | 2017 | 15 | I | 471.9574 | TON | 8 | 1.0131 | 1.2914 | 0.78449
13219 | 13 | GA | 219 | Oconee |  | 2104008320 | Woodstove: freestanding; EPA certified; non-catalytic | Woodstove or Fireplace Insert | 616.138 | A | CEC Survey | 2017 | 15 | I | 624.2017 | TON | 8 | 1.0131 | 1.2914 | 0.78449
13219 | 13 | GA | 219 | Oconee |  | 2104008330 | Woodstove: freestanding; EPA certified; catalytic | Woodstove or Fireplace Insert | 420.7772 | A | CEC Survey | 2017 | 15 | I | 426.2841 | TON | 8 | 1.0131 | 1.2914 | 0.78449
13221 | 13 | GA | 221 | Oglethorpe |  | 2104008510 | Furnace: Indoor, cordwood-fired, non-EPA certified | Furnace | 42.0617 | A | CEC Survey | 2017 | 15 | I | 79.4536 | TON | 8 | 1.889 | 1.2638 | 1.4947
13221 | 13 | GA | 221 | Oglethorpe |  | 2104008530 | Furnace: Indoor, pellet-fired, general | Furnace-Pellet | 3.4104 | A | CEC Survey | 2017 | 15 | I | 6.4422 | TON | 8 | 1.889 | 1.2638 | 1.4947
13221 | 13 | GA | 221 | Oglethorpe |  | 2104008610 | Hydronic heater: outdoor | Hydronic heater | 40.9249 | A | CEC Survey | 2017 | 15 | I | 77.3062 | TON | 8 | 1.889 | 1.2638 | 1.4947
13221 | 13 | GA | 221 | Oglethorpe |  | 2104008620 | Hydronic heater: indoor | Hydronic heater | 26.1464 | A | CEC Survey | 2017 | 15 | I | 49.3901 | TON | 8 | 1.889 | 1.2638 | 1.4947
13221 | 13 | GA | 221 | Oglethorpe |  | 2104008630 | Hydronic heater: pellet-fired | Pellet Hydronic Heater | 1.1368 | A | CEC Survey | 2017 | 15 | I | 2.1474 | TON | 8 | 1.889 | 1.2638 | 1.4947
13221 | 13 | GA | 221 | Oglethorpe |  | 2104008100 | Fireplace: general | Fireplace: general | 562.2308 | A | CEC Survey | 2017 | 15 | I | 178.2604 | TON | 8 | 0.31706 | 1.2638 | 0.25088
13221 | 13 | GA | 221 | Oglethorpe |  | 2104008210 | Woodstove: fireplace inserts; non-EPA certified | Woodstove or Fireplace Insert | 178.5806 | A | CEC Survey | 2017 | 15 | I | 115.0344 | TON | 8 | 0.64416 | 1.2638 | 0.5097
13221 | 13 | GA | 221 | Oglethorpe |  | 2104008220 | Woodstove: fireplace inserts; EPA certified; non-catalytic | Woodstove or Fireplace Insert | 236.1872 | A | CEC Survey | 2017 | 15 | I | 152.1422 | TON | 8 | 0.64416 | 1.2638 | 0.5097
13221 | 13 | GA | 221 | Oglethorpe |  | 2104008230 | Woodstove: fireplace inserts; EPA certified; catalytic | Woodstove or Fireplace Insert | 161.2986 | A | CEC Survey | 2017 | 15 | I | 103.902 | TON | 8 | 0.64416 | 1.2638 | 0.5097
13221 | 13 | GA | 221 | Oglethorpe |  | 2104008700 | Outdoor wood burning device, NEC (fire-pits, chimeas, etc) |  | 875.3584 | A | CEC Survey | 2017 | 15 | I | 189.8306 | TON | 8 | 0.21686 | 1.2638 | 0.17159
13221 | 13 | GA | 221 | Oglethorpe |  | 2104008400 | Woodstove: pellet-fired, general | Pellet Woodstove | 224.048 | A | CEC Survey | 2017 | 15 | I | 86.4512 | TON | 8 | 0.38586 | 1.2638 | 0.30532
13221 | 13 | GA | 221 | Oglethorpe |  | 2104009000 | Wax Log; Total: All Combustor Types |  | 81.0359 | A | CEC Survey | 2017 | 15 | I | 27.8301 | TON | 8 | 0.34343 | 1.2638 | 0.27174
13221 | 13 | GA | 221 | Oglethorpe |  | 2104008310 | Woodstove: freestanding; non-EPA certified | Woodstove or Fireplace Insert | 273.2603 | A | CEC Survey | 2017 | 15 | I | 322.708 | TON | 8 | 1.181 | 1.2638 | 0.93445
13221 | 13 | GA | 221 | Oglethorpe |  | 2104008320 | Woodstove: freestanding; EPA certified; non-catalytic | Woodstove or Fireplace Insert | 361.4088 | A | CEC Survey | 2017 | 15 | I | 426.8073 | TON | 8 | 1.181 | 1.2638 | 0.93445
13221 | 13 | GA | 221 | Oglethorpe |  | 2104008330 | Woodstove: freestanding; EPA certified; catalytic | Woodstove or Fireplace Insert | 246.8158 | A | CEC Survey | 2017 | 15 | I | 291.4782 | TON | 8 | 1.181 | 1.2638 | 0.93445
13223 | 13 | GA | 223 | Paulding |  | 2104008510 | Furnace: Indoor, cordwood-fired, non-EPA certified | Furnace | 217.8606 | A | CEC Survey | 2017 | 15 | I | 392.7994 | TON | 8 | 1.803 | 1.3795 | 1.307
13223 | 13 | GA | 223 | Paulding |  | 2104008530 | Furnace: Indoor, pellet-fired, general | Furnace-Pellet | 17.6644 | A | CEC Survey | 2017 | 15 | I | 31.8486 | TON | 8 | 1.803 | 1.3795 | 1.307
13223 | 13 | GA | 223 | Paulding |  | 2104008610 | Hydronic heater: outdoor | Hydronic heater | 211.9724 | A | CEC Survey | 2017 | 15 | I | 382.1832 | TON | 8 | 1.803 | 1.3795 | 1.307
13223 | 13 | GA | 223 | Paulding |  | 2104008620 | Hydronic heater: indoor | Hydronic heater | 135.4268 | A | CEC Survey | 2017 | 15 | I | 244.1726 | TON | 8 | 1.803 | 1.3795 | 1.307
13223 | 13 | GA | 223 | Paulding |  | 2104008630 | Hydronic heater: pellet-fired | Pellet Hydronic Heater | 5.8881 | A | CEC Survey | 2017 | 15 | I | 10.6162 | TON | 8 | 1.803 | 1.3795 | 1.307
13223 | 13 | GA | 223 | Paulding |  | 2104008100 | Fireplace: general | Fireplace: general | 11063.297 | A | CEC Survey | 2017 | 15 | I | 2771.1372 | TON | 8 | 0.25048 | 1.3795 | 0.18157
13223 | 13 | GA | 223 | Paulding |  | 2104008210 | Woodstove: fireplace inserts; non-EPA certified | Woodstove or Fireplace Insert | 1170.8957 | A | CEC Survey | 2017 | 15 | I | 871.4914 | TON | 8 | 0.74429 | 1.3795 | 0.53954
13223 | 13 | GA | 223 | Paulding |  | 2104008220 | Woodstove: fireplace inserts; EPA certified; non-catalytic | Woodstove or Fireplace Insert | 1548.604 | A | CEC Survey | 2017 | 15 | I | 1152.6177 | TON | 8 | 0.74429 | 1.3795 | 0.53954
13223 | 13 | GA | 223 | Paulding |  | 2104008230 | Woodstove: fireplace inserts; EPA certified; catalytic | Woodstove or Fireplace Insert | 1057.5832 | A | CEC Survey | 2017 | 15 | I | 787.1536 | TON | 8 | 0.74429 | 1.3795 | 0.53954
13223 | 13 | GA | 223 | Paulding |  | 2104008700 | Outdoor wood burning device, NEC (fire-pits, chimeas, etc) |  | 8580.4828 | A | CEC Survey | 2017 | 15 | I | 2084.4116 | TON | 8 | 0.24292 | 1.3795 | 0.1761
13223 | 13 | GA | 223 | Paulding |  | 2104008400 | Woodstove: pellet-fired, general | Pellet Woodstove | 1737.8804 | A | CEC Survey | 2017 | 15 | I | 474.9169 | TON | 8 | 0.27327 | 1.3795 | 0.1981
13223 | 13 | GA | 223 | Paulding |  | 2104009000 | Wax Log; Total: All Combustor Types |  | 475.5097 | A | CEC Survey | 2017 | 15 | I | 163.3037 | TON | 8 | 0.34343 | 1.3795 | 0.24895
13223 | 13 | GA | 223 | Paulding |  | 2104008310 | Woodstove: freestanding; non-EPA certified | Woodstove or Fireplace Insert | 1365.3646 | A | CEC Survey | 2017 | 15 | I | 1292.5521 | TON | 8 | 0.94667 | 1.3795 | 0.68624
13223 | 13 | GA | 223 | Paulding |  | 2104008320 | Woodstove: freestanding; EPA certified; non-catalytic | Woodstove or Fireplace Insert | 1805.8048 | A | CEC Survey | 2017 | 15 | I | 1709.5044 | TON | 8 | 0.94667 | 1.3795 | 0.68624
13223 | 13 | GA | 223 | Paulding |  | 2104008330 | Woodstove: freestanding; EPA certified; catalytic | Woodstove or Fireplace Insert | 1233.2326 | A | CEC Survey | 2017 | 15 | I | 1167.4664 | TON | 8 | 0.94667 | 1.3795 | 0.68624
13225 | 13 | GA | 225 | Peach |  | 2104008510 | Furnace: Indoor, cordwood-fired, non-EPA certified | Furnace | 31.1955 | A | CEC Survey | 2017 | 15 | I | 42.7707 | TON | 8 | 1.3711 | 1.017 | 1.3481
13225 | 13 | GA | 225 | Peach |  | 2104008530 | Furnace: Indoor, pellet-fired, general | Furnace-Pellet | 2.5294 | A | CEC Survey | 2017 | 15 | I | 3.4679 | TON | 8 | 1.3711 | 1.017 | 1.3481
13225 | 13 | GA | 225 | Peach |  | 2104008610 | Hydronic heater: outdoor | Hydronic heater | 30.3524 | A | CEC Survey | 2017 | 15 | I | 41.6147 | TON | 8 | 1.3711 | 1.017 | 1.3481
13225 | 13 | GA | 225 | Peach |  | 2104008620 | Hydronic heater: indoor | Hydronic heater | 19.3918 | A | CEC Survey | 2017 | 15 | I | 26.5872 | TON | 8 | 1.3711 | 1.017 | 1.3481
13225 | 13 | GA | 225 | Peach |  | 2104008630 | Hydronic heater: pellet-fired | Pellet Hydronic Heater | 0.84312 | A | CEC Survey | 2017 | 15 | I | 1.156 | TON | 8 | 1.3711 | 1.017 | 1.3481
13225 | 13 | GA | 225 | Peach |  | 2104008100 | Fireplace: general | Fireplace: general | 905.3306 | A | CEC Survey | 2017 | 15 | I | 200.9209 | TON | 8 | 0.22193 | 1.017 | 0.21822
13225 | 13 | GA | 225 | Peach |  | 2104008210 | Woodstove: fireplace inserts; non-EPA certified | Woodstove or Fireplace Insert | 238.7756 | A | CEC Survey | 2017 | 15 | I | 104.4098 | TON | 8 | 0.43727 | 1.017 | 0.42996
13225 | 13 | GA | 225 | Peach |  | 2104008220 | Woodstove: fireplace inserts; EPA certified; non-catalytic | Woodstove or Fireplace Insert | 315.8 | A | CEC Survey | 2017 | 15 | I | 138.0904 | TON | 8 | 0.43727 | 1.017 | 0.42996
13225 | 13 | GA | 225 | Peach |  | 2104008230 | Woodstove: fireplace inserts; EPA certified; catalytic | Woodstove or Fireplace Insert | 215.6683 | A | CEC Survey | 2017 | 15 | I | 94.3056 | TON | 8 | 0.43727 | 1.017 | 0.42996
13225 | 13 | GA | 225 | Peach |  | 2104008700 | Outdoor wood burning device, NEC (fire-pits, chimeas, etc) |  | 1357.6497 | A | CEC Survey | 2017 | 15 | I | 234.5809 | TON | 8 | 0.17278 | 1.017 | 0.1699
13225 | 13 | GA | 225 | Peach |  | 2104008400 | Woodstove: pellet-fired, general | Pellet Woodstove | 292.3744 | A | CEC Survey | 2017 | 15 | I | 61.4852 | TON | 8 | 0.2103 | 1.017 | 0.20678
13225 | 13 | GA | 225 | Peach |  | 2104009000 | Wax Log; Total: All Combustor Types |  | 145.2527 | A | CEC Survey | 2017 | 15 | I | 34.0084 | TON | 8 | 0.23413 | 1.017 | 0.23022
13225 | 13 | GA | 225 | Peach |  | 2104008310 | Woodstove: freestanding; non-EPA certified | Woodstove or Fireplace Insert | 282.5007 | A | CEC Survey | 2017 | 15 | I | 211.0454 | TON | 8 | 0.74706 | 1.017 | 0.73457
13225 | 13 | GA | 225 | Peach |  | 2104008320 | Woodstove: freestanding; EPA certified; non-catalytic | Woodstove or Fireplace Insert | 373.63 | A | CEC Survey | 2017 | 15 | I | 279.1245 | TON | 8 | 0.74706 | 1.017 | 0.73457
13225 | 13 | GA | 225 | Peach |  | 2104008330 | Woodstove: freestanding; EPA certified; catalytic | Woodstove or Fireplace Insert | 255.162 | A | CEC Survey | 2017 | 15 | I | 190.6216 | TON | 8 | 0.74706 | 1.017 | 0.73457
13227 | 13 | GA | 227 | Pickens |  | 2104008510 | Furnace: Indoor, cordwood-fired, non-EPA certified | Furnace | 89.7385 | A | CEC Survey | 2017 | 15 | I | 151.7738 | TON | 8 | 1.6913 | 1.1532 | 1.4666
13227 | 13 | GA | 227 | Pickens |  | 2104008530 | Furnace: Indoor, pellet-fired, general | Furnace-Pellet | 7.2761 | A | CEC Survey | 2017 | 15 | I | 12.306 | TON | 8 | 1.6913 | 1.1532 | 1.4666
13227 | 13 | GA | 227 | Pickens |  | 2104008610 | Hydronic heater: outdoor | Hydronic heater | 87.3131 | A | CEC Survey | 2017 | 15 | I | 147.6718 | TON | 8 | 1.6913 | 1.1532 | 1.4666
13227 | 13 | GA | 227 | Pickens |  | 2104008620 | Hydronic heater: indoor | Hydronic heater | 55.7834 | A | CEC Survey | 2017 | 15 | I | 94.3459 | TON | 8 | 1.6913 | 1.1532 | 1.4666
13227 | 13 | GA | 227 | Pickens |  | 2104008630 | Hydronic heater: pellet-fired | Pellet Hydronic Heater | 2.4254 | A | CEC Survey | 2017 | 15 | I | 4.102 | TON | 8 | 1.6913 | 1.1532 | 1.4666
13227 | 13 | GA | 227 | Pickens |  | 2104008100 | Fireplace: general | Fireplace: general | 1603.3882 | A | CEC Survey | 2017 | 15 | I | 416.8545 | TON | 8 | 0.25998 | 1.1532 | 0.22545
13227 | 13 | GA | 227 | Pickens |  | 2104008210 | Woodstove: fireplace inserts; non-EPA certified | Woodstove or Fireplace Insert | 354.876 | A | CEC Survey | 2017 | 15 | I | 242.6292 | TON | 8 | 0.6837 | 1.1532 | 0.59287
13227 | 13 | GA | 227 | Pickens |  | 2104008220 | Woodstove: fireplace inserts; EPA certified; non-catalytic | Woodstove or Fireplace Insert | 469.3521 | A | CEC Survey | 2017 | 15 | I | 320.8967 | TON | 8 | 0.6837 | 1.1532 | 0.59287
13227 | 13 | GA | 227 | Pickens |  | 2104008230 | Woodstove: fireplace inserts; EPA certified; catalytic | Woodstove or Fireplace Insert | 320.5332 | A | CEC Survey | 2017 | 15 | I | 219.149 | TON | 8 | 0.6837 | 1.1532 | 0.59287
13227 | 13 | GA | 227 | Pickens |  | 2104008700 | Outdoor wood burning device, NEC (fire-pits, chimeas, etc) |  | 1915.2561 | A | CEC Survey | 2017 | 15 | I | 378.598 | TON | 8 | 0.19767 | 1.1532 | 0.17141
13227 | 13 | GA | 227 | Pickens |  | 2104008400 | Woodstove: pellet-fired, general | Pellet Woodstove | 458.8191 | A | CEC Survey | 2017 | 15 | I | 192.9862 | TON | 8 | 0.42062 | 1.1532 | 0.36474
13227 | 13 | GA | 227 | Pickens |  | 2104009000 | Wax Log; Total: All Combustor Types |  | 105.2751 | A | CEC Survey | 2017 | 15 | I | 36.1545 | TON | 8 | 0.34343 | 1.1532 | 0.29781
13227 | 13 | GA | 227 | Pickens |  | 2104008310 | Woodstove: freestanding; non-EPA certified | Woodstove or Fireplace Insert | 512.7072 | A | CEC Survey | 2017 | 15 | I | 518.7443 | TON | 8 | 1.0118 | 1.1532 | 0.87736
13227 | 13 | GA | 227 | Pickens |  | 2104008320 | Woodstove: freestanding; EPA certified; non-catalytic | Woodstove or Fireplace Insert | 678.0966 | A | CEC Survey | 2017 | 15 | I | 686.0811 | TON | 8 | 1.0118 | 1.1532 | 0.87736
13227 | 13 | GA | 227 | Pickens |  | 2104008330 | Woodstove: freestanding; EPA certified; catalytic | Woodstove or Fireplace Insert | 463.0904 | A | CEC Survey | 2017 | 15 | I | 468.5432 | TON | 8 | 1.0118 | 1.1532 | 0.87736
13229 | 13 | GA | 229 | Pierce |  | 2104008510 | Furnace: Indoor, cordwood-fired, non-EPA certified | Furnace | 26.378 | A | CEC Survey | 2017 | 15 | I | 45.9118 | TON | 8 | 1.7405 | 1.2521 | 1.3901
13229 | 13 | GA | 229 | Pierce |  | 2104008530 | Furnace: Indoor, pellet-fired, general | Furnace-Pellet | 2.1388 | A | CEC Survey | 2017 | 15 | I | 3.7226 | TON | 8 | 1.7405 | 1.2521 | 1.3901
13229 | 13 | GA | 229 | Pierce |  | 2104008610 | Hydronic heater: outdoor | Hydronic heater | 25.6651 | A | CEC Survey | 2017 | 15 | I | 44.6709 | TON | 8 | 1.7405 | 1.2521 | 1.3901
13229 | 13 | GA | 229 | Pierce |  | 2104008620 | Hydronic heater: indoor | Hydronic heater | 16.3971 | A | CEC Survey | 2017 | 15 | I | 28.5397 | TON | 8 | 1.7405 | 1.2521 | 1.3901
13229 | 13 | GA | 229 | Pierce |  | 2104008630 | Hydronic heater: pellet-fired | Pellet Hydronic Heater | 0.71292 | A | CEC Survey | 2017 | 15 | I | 1.2409 | TON | 8 | 1.7405 | 1.2521 | 1.3901
13229 | 13 | GA | 229 | Pierce |  | 2104008100 | Fireplace: general | Fireplace: general | 496.9038 | A | CEC Survey | 2017 | 15 | I | 158.208 | TON | 8 | 0.31839 | 1.2521 | 0.25428
13229 | 13 | GA | 229 | Pierce |  | 2104008210 | Woodstove: fireplace inserts; non-EPA certified | Woodstove or Fireplace Insert | 208.9672 | A | CEC Survey | 2017 | 15 | I | 110.5958 | TON | 8 | 0.52925 | 1.2521 | 0.42269
13229 | 13 | GA | 229 | Pierce |  | 2104008220 | Woodstove: fireplace inserts; EPA certified; non-catalytic | Woodstove or Fireplace Insert | 276.376 | A | CEC Survey | 2017 | 15 | I | 146.2718 | TON | 8 | 0.52925 | 1.2521 | 0.42269
13229 | 13 | GA | 229 | Pierce |  | 2104008230 | Woodstove: fireplace inserts; EPA certified; catalytic | Woodstove or Fireplace Insert | 188.7446 | A | CEC Survey | 2017 | 15 | I | 99.8929 | TON | 8 | 0.52925 | 1.2521 | 0.42269
13229 | 13 | GA | 229 | Pierce |  | 2104008700 | Outdoor wood burning device, NEC (fire-pits, chimeas, etc) |  | 981.7679 | A | CEC Survey | 2017 | 15 | I | 210.1341 | TON | 8 | 0.21404 | 1.2521 | 0.17094
13229 | 13 | GA | 229 | Pierce |  | 2104008400 | Woodstove: pellet-fired, general | Pellet Woodstove | 236.1277 | A | CEC Survey | 2017 | 15 | I | 52.5102 | TON | 8 | 0.22238 | 1.2521 | 0.17761
13229 | 13 | GA | 229 | Pierce |  | 2104009000 | Wax Log; Total: All Combustor Types |  | 100.1817 | A | CEC Survey | 2017 | 15 | I | 23.4558 | TON | 8 | 0.23413 | 1.2521 | 0.18699
13229 | 13 | GA | 229 | Pierce |  | 2104008310 | Woodstove: freestanding; non-EPA certified | Woodstove or Fireplace Insert | 260.0586 | A | CEC Survey | 2017 | 15 | I | 269.3971 | TON | 8 | 1.0359 | 1.2521 | 0.82734
13229 | 13 | GA | 229 | Pierce |  | 2104008320 | Woodstove: freestanding; EPA certified; non-catalytic | Woodstove or Fireplace Insert | 343.9485 | A | CEC Survey | 2017 | 15 | I | 356.2994 | TON | 8 | 1.0359 | 1.2521 | 0.82734
13229 | 13 | GA | 229 | Pierce |  | 2104008330 | Woodstove: freestanding; EPA certified; catalytic | Woodstove or Fireplace Insert | 234.8916 | A | CEC Survey | 2017 | 15 | I | 243.3264 | TON | 8 | 1.0359 | 1.2521 | 0.82734
13231 | 13 | GA | 231 | Pike |  | 2104008510 | Furnace: Indoor, cordwood-fired, non-EPA certified | Furnace | 44.4356 | A | CEC Survey | 2017 | 15 | I | 83.2196 | TON | 8 | 1.8728 | 1.3095 | 1.4302
13231 | 13 | GA | 231 | Pike |  | 2104008530 | Furnace: Indoor, pellet-fired, general | Furnace-Pellet | 3.6029 | A | CEC Survey | 2017 | 15 | I | 6.7475 | TON | 8 | 1.8728 | 1.3095 | 1.4302
13231 | 13 | GA | 231 | Pike |  | 2104008610 | Hydronic heater: outdoor | Hydronic heater | 43.2346 | A | CEC Survey | 2017 | 15 | I | 80.9704 | TON | 8 | 1.8728 | 1.3095 | 1.4302
13231 | 13 | GA | 231 | Pike |  | 2104008620 | Hydronic heater: indoor | Hydronic heater | 27.6221 | A | CEC Survey | 2017 | 15 | I | 51.7311 | TON | 8 | 1.8728 | 1.3095 | 1.4302
13231 | 13 | GA | 231 | Pike |  | 2104008630 | Hydronic heater: pellet-fired | Pellet Hydronic Heater | 1.201 | A | CEC Survey | 2017 | 15 | I | 2.2492 | TON | 8 | 1.8728 | 1.3095 | 1.4302
13231 | 13 | GA | 231 | Pike |  | 2104008100 | Fireplace: general | Fireplace: general | 564.2622 | A | CEC Survey | 2017 | 15 | I | 192.3744 | TON | 8 | 0.34093 | 1.3095 | 0.26035
13231 | 13 | GA | 231 | Pike |  | 2104008210 | Woodstove: fireplace inserts; non-EPA certified | Woodstove or Fireplace Insert | 196.0134 | A | CEC Survey | 2017 | 15 | I | 123.7503 | TON | 8 | 0.63134 | 1.3095 | 0.48212
13231 | 13 | GA | 231 | Pike |  | 2104008220 | Woodstove: fireplace inserts; EPA certified; non-catalytic | Woodstove or Fireplace Insert | 259.2435 | A | CEC Survey | 2017 | 15 | I | 163.6698 | TON | 8 | 0.63134 | 1.3095 | 0.48212
13231 | 13 | GA | 231 | Pike |  | 2104008230 | Woodstove: fireplace inserts; EPA certified; catalytic | Woodstove or Fireplace Insert | 177.0443 | A | CEC Survey | 2017 | 15 | I | 111.7745 | TON | 8 | 0.63134 | 1.3095 | 0.48212
13231 | 13 | GA | 231 | Pike |  | 2104008700 | Outdoor wood burning device, NEC (fire-pits, chimeas, etc) |  | 1069.2633 | A | CEC Survey | 2017 | 15 | I | 240.4769 | TON | 8 | 0.2249 | 1.3095 | 0.17174
13231 | 13 | GA | 231 | Pike |  | 2104008400 | Woodstove: pellet-fired, general | Pellet Woodstove | 289.3495 | A | CEC Survey | 2017 | 15 | I | 91.7025 | TON | 8 | 0.31693 | 1.3095 | 0.24202
13231 | 13 | GA | 231 | Pike |  | 2104009000 | Wax Log; Total: All Combustor Types |  | 55.1679 | A | CEC Survey | 2017 | 15 | I | 18.9462 | TON | 8 | 0.34343 | 1.3095 | 0.26226
13231 | 13 | GA | 231 | Pike |  | 2104008310 | Woodstove: freestanding; non-EPA certified | Woodstove or Fireplace Insert | 306.4888 | A | CEC Survey | 2017 | 15 | I | 346.3906 | TON | 8 | 1.1302 | 1.3095 | 0.86307
13231 | 13 | GA | 231 | Pike |  | 2104008320 | Woodstove: freestanding; EPA certified; non-catalytic | Woodstove or Fireplace Insert | 405.3562 | A | CEC Survey | 2017 | 15 | I | 458.1296 | TON | 8 | 1.1302 | 1.3095 | 0.86307
13231 | 13 | GA | 231 | Pike |  | 2104008330 | Woodstove: freestanding; EPA certified; catalytic | Woodstove or Fireplace Insert | 276.8286 | A | CEC Survey | 2017 | 15 | I | 312.869 | TON | 8 | 1.1302 | 1.3095 | 0.86307
13233 | 13 | GA | 233 | Polk |  | 2104008510 | Furnace: Indoor, cordwood-fired, non-EPA certified | Furnace | 82.032 | A | CEC Survey | 2017 | 15 | I | 154.0338 | TON | 8 | 1.8777 | 1.3376 | 1.4038
13233 | 13 | GA | 233 | Polk |  | 2104008530 | Furnace: Indoor, pellet-fired, general | Furnace-Pellet | 6.6512 | A | CEC Survey | 2017 | 15 | I | 12.4892 | TON | 8 | 1.8777 | 1.3376 | 1.4038
13233 | 13 | GA | 233 | Polk |  | 2104008610 | Hydronic heater: outdoor | Hydronic heater | 79.8149 | A | CEC Survey | 2017 | 15 | I | 149.8708 | TON | 8 | 1.8777 | 1.3376 | 1.4038
13233 | 13 | GA | 233 | Polk |  | 2104008620 | Hydronic heater: indoor | Hydronic heater | 50.9929 | A | CEC Survey | 2017 | 15 | I | 95.7508 | TON | 8 | 1.8777 | 1.3376 | 1.4038
13233 | 13 | GA | 233 | Polk |  | 2104008630 | Hydronic heater: pellet-fired | Pellet Hydronic Heater | 2.2171 | A | CEC Survey | 2017 | 15 | I | 4.1631 | TON | 8 | 1.8777 | 1.3376 | 1.4038
13233 | 13 | GA | 233 | Polk |  | 2104008100 | Fireplace: general | Fireplace: general | 1959.8963 | A | CEC Survey | 2017 | 15 | I | 580.4134 | TON | 8 | 0.29614 | 1.3376 | 0.2214
13233 | 13 | GA | 233 | Polk |  | 2104008210 | Woodstove: fireplace inserts; non-EPA certified | Woodstove or Fireplace Insert | 371.0203 | A | CEC Survey | 2017 | 15 | I | 244.7955 | TON | 8 | 0.65979 | 1.3376 | 0.49326
13233 | 13 | GA | 233 | Polk |  | 2104008220 | Woodstove: fireplace inserts; EPA certified; non-catalytic | Woodstove or Fireplace Insert | 490.7043 | A | CEC Survey | 2017 | 15 | I | 323.7618 | TON | 8 | 0.65979 | 1.3376 | 0.49326
13233 | 13 | GA | 233 | Polk |  | 2104008230 | Woodstove: fireplace inserts; EPA certified; catalytic | Woodstove or Fireplace Insert | 335.1151 | A | CEC Survey | 2017 | 15 | I | 221.1056 | TON | 8 | 0.65979 | 1.3376 | 0.49326
13233 | 13 | GA | 233 | Polk |  | 2104008700 | Outdoor wood burning device, NEC (fire-pits, chimeas, etc) |  | 2346.5212 | A | CEC Survey | 2017 | 15 | I | 535.7777 | TON | 8 | 0.22833 | 1.3376 | 0.1707
13233 | 13 | GA | 233 | Polk |  | 2104008400 | Woodstove: pellet-fired, general | Pellet Woodstove | 536.3995 | A | CEC Survey | 2017 | 15 | I | 159.1523 | TON | 8 | 0.2967 | 1.3376 | 0.22182
13233 | 13 | GA | 233 | Polk |  | 2104009000 | Wax Log; Total: All Combustor Types |  | 214.7121 | A | CEC Survey | 2017 | 15 | I | 73.7383 | TON | 8 | 0.34343 | 1.3376 | 0.25675
13233 | 13 | GA | 233 | Polk |  | 2104008310 | Woodstove: freestanding; non-EPA certified | Woodstove or Fireplace Insert | 517.381 | A | CEC Survey | 2017 | 15 | I | 557.117 | TON | 8 | 1.0768 | 1.3376 | 0.80503
13233 | 13 | GA | 233 | Polk |  | 2104008320 | Woodstove: freestanding; EPA certified; non-catalytic | Woodstove or Fireplace Insert | 684.2781 | A | CEC Survey | 2017 | 15 | I | 736.8321 | TON | 8 | 1.0768 | 1.3376 | 0.80503
13233 | 13 | GA | 233 | Polk |  | 2104008330 | Woodstove: freestanding; EPA certified; catalytic | Woodstove or Fireplace Insert | 467.3119 | A | CEC Survey | 2017 | 15 | I | 503.2024 | TON | 8 | 1.0768 | 1.3376 | 0.80503
13235 | 13 | GA | 235 | Pulaski |  | 2104008510 | Furnace: Indoor, cordwood-fired, non-EPA certified | Furnace | 14.9206 | A | CEC Survey | 2017 | 15 | I | 27.5958 | TON | 8 | 1.8495 | 1.3289 | 1.3918
13235 | 13 | GA | 235 | Pulaski |  | 2104008530 | Furnace: Indoor, pellet-fired, general | Furnace-Pellet | 1.2098 | A | CEC Survey | 2017 | 15 | I | 2.2375 | TON | 8 | 1.8495 | 1.3289 | 1.3918
13235 | 13 | GA | 235 | Pulaski |  | 2104008610 | Hydronic heater: outdoor | Hydronic heater | 14.5173 | A | CEC Survey | 2017 | 15 | I | 26.85 | TON | 8 | 1.8495 | 1.3289 | 1.3918
13235 | 13 | GA | 235 | Pulaski |  | 2104008620 | Hydronic heater: indoor | Hydronic heater | 9.275 | A | CEC Survey | 2017 | 15 | I | 17.1541 | TON | 8 | 1.8495 | 1.3289 | 1.3918
13235 | 13 | GA | 235 | Pulaski |  | 2104008630 | Hydronic heater: pellet-fired | Pellet Hydronic Heater | 0.40326 | A | CEC Survey | 2017 | 15 | I | 0.74583 | TON | 8 | 1.8495 | 1.3289 | 1.3918
13235 | 13 | GA | 235 | Pulaski |  | 2104008100 | Fireplace: general | Fireplace: general | 306.6856 | A | CEC Survey | 2017 | 15 | I | 99.9587 | TON | 8 | 0.32593 | 1.3289 | 0.24526
13235 | 13 | GA | 235 | Pulaski |  | 2104008210 | Woodstove: fireplace inserts; non-EPA certified | Woodstove or Fireplace Insert | 100.4711 | A | CEC Survey | 2017 | 15 | I | 52.795 | TON | 8 | 0.52547 | 1.3289 | 0.39542
13235 | 13 | GA | 235 | Pulaski |  | 2104008220 | Woodstove: fireplace inserts; EPA certified; non-catalytic | Woodstove or Fireplace Insert | 132.8811 | A | CEC Survey | 2017 | 15 | I | 69.8256 | TON | 8 | 0.52547 | 1.3289 | 0.39542
13235 | 13 | GA | 235 | Pulaski |  | 2104008230 | Woodstove: fireplace inserts; EPA certified; catalytic | Woodstove or Fireplace Insert | 90.7481 | A | CEC Survey | 2017 | 15 | I | 47.6858 | TON | 8 | 0.52547 | 1.3289 | 0.39542
13235 | 13 | GA | 235 | Pulaski |  | 2104008700 | Outdoor wood burning device, NEC (fire-pits, chimeas, etc) |  | 557.0896 | A | CEC Survey | 2017 | 15 | I | 126.9389 | TON | 8 | 0.22786 | 1.3289 | 0.17147
13235 | 13 | GA | 235 | Pulaski |  | 2104008400 | Woodstove: pellet-fired, general | Pellet Woodstove | 133.6784 | A | CEC Survey | 2017 | 15 | I | 27.8547 | TON | 8 | 0.20837 | 1.3289 | 0.1568
13235 | 13 | GA | 235 | Pulaski |  | 2104009000 | Wax Log; Total: All Combustor Types |  | 55.9151 | A | CEC Survey | 2017 | 15 | I | 13.0915 | TON | 8 | 0.23413 | 1.3289 | 0.17619
13235 | 13 | GA | 235 | Pulaski |  | 2104008310 | Woodstove: freestanding; non-EPA certified | Woodstove or Fireplace Insert | 132.5628 | A | CEC Survey | 2017 | 15 | I | 139.8394 | TON | 8 | 1.0549 | 1.3289 | 0.79381
13235 | 13 | GA | 235 | Pulaski |  | 2104008320 | Woodstove: freestanding; EPA certified; non-catalytic | Woodstove or Fireplace Insert | 175.325 | A | CEC Survey | 2017 | 15 | I | 184.9488 | TON | 8 | 1.0549 | 1.3289 | 0.79381
13235 | 13 | GA | 235 | Pulaski |  | 2104008330 | Woodstove: freestanding; EPA certified; catalytic | Woodstove or Fireplace Insert | 119.7341 | A | CEC Survey | 2017 | 15 | I | 126.3065 | TON | 8 | 1.0549 | 1.3289 | 0.79381
13237 | 13 | GA | 237 | Putnam |  | 2104008510 | Furnace: Indoor, cordwood-fired, non-EPA certified | Furnace | 43.196 | A | CEC Survey | 2017 | 15 | I | 80.0823 | TON | 8 | 1.8539 | 1.2806 | 1.4477
13237 | 13 | GA | 237 | Putnam |  | 2104008530 | Furnace: Indoor, pellet-fired, general | Furnace-Pellet | 3.5024 | A | CEC Survey | 2017 | 15 | I | 6.4932 | TON | 8 | 1.8539 | 1.2806 | 1.4477
13237 | 13 | GA | 237 | Putnam |  | 2104008610 | Hydronic heater: outdoor | Hydronic heater | 42.0286 | A | CEC Survey | 2017 | 15 | I | 77.9179 | TON | 8 | 1.8539 | 1.2806 | 1.4477
13237 | 13 | GA | 237 | Putnam |  | 2104008620 | Hydronic heater: indoor | Hydronic heater | 26.8516 | A | CEC Survey | 2017 | 15 | I | 49.7809 | TON | 8 | 1.8539 | 1.2806 | 1.4477
13237 | 13 | GA | 237 | Putnam |  | 2104008630 | Hydronic heater: pellet-fired | Pellet Hydronic Heater | 1.1675 | A | CEC Survey | 2017 | 15 | I | 2.1644 | TON | 8 | 1.8539 | 1.2806 | 1.4477
13237 | 13 | GA | 237 | Putnam |  | 2104008100 | Fireplace: general | Fireplace: general | 778.3274 | A | CEC Survey | 2017 | 15 | I | 242.2491 | TON | 8 | 0.31124 | 1.2806 | 0.24304
13237 | 13 | GA | 237 | Putnam |  | 2104008210 | Woodstove: fireplace inserts; non-EPA certified | Woodstove or Fireplace Insert | 262.0139 | A | CEC Survey | 2017 | 15 | I | 165.8046 | TON | 8 | 0.63281 | 1.2806 | 0.49415
13237 | 13 | GA | 237 | Putnam |  | 2104008220 | Woodstove: fireplace inserts; EPA certified; non-catalytic | Woodstove or Fireplace Insert | 346.5345 | A | CEC Survey | 2017 | 15 | I | 219.2899 | TON | 8 | 0.63281 | 1.2806 | 0.49415
13237 | 13 | GA | 237 | Putnam |  | 2104008230 | Woodstove: fireplace inserts; EPA certified; catalytic | Woodstove or Fireplace Insert | 236.6577 | A | CEC Survey | 2017 | 15 | I | 149.759 | TON | 8 | 0.63281 | 1.2806 | 0.49415
13237 | 13 | GA | 237 | Putnam |  | 2104008700 | Outdoor wood burning device, NEC (fire-pits, chimeas, etc) |  | 1240.5761 | A | CEC Survey | 2017 | 15 | I | 271.9031 | TON | 8 | 0.21917 | 1.2806 | 0.17115
13237 | 13 | GA | 237 | Putnam |  | 2104008400 | Woodstove: pellet-fired, general | Pellet Woodstove | 297.5519 | A | CEC Survey | 2017 | 15 | I | 89.4437 | TON | 8 | 0.3006 | 1.2806 | 0.23473
13237 | 13 | GA | 237 | Putnam |  | 2104009000 | Wax Log; Total: All Combustor Types |  | 124.4121 | A | CEC Survey | 2017 | 15 | I | 29.1289 | TON | 8 | 0.23413 | 1.2806 | 0.18283
13237 | 13 | GA | 237 | Putnam |  | 2104008310 | Woodstove: freestanding; non-EPA certified | Woodstove or Fireplace Insert | 347.6788 | A | CEC Survey | 2017 | 15 | I | 385.6303 | TON | 8 | 1.1092 | 1.2806 | 0.86612
13237 | 13 | GA | 237 | Putnam |  | 2104008320 | Woodstove: freestanding; EPA certified; non-catalytic | Woodstove or Fireplace Insert | 459.8332 | A | CEC Survey | 2017 | 15 | I | 510.0272 | TON | 8 | 1.1092 | 1.2806 | 0.86612
13237 | 13 | GA | 237 | Putnam |  | 2104008330 | Woodstove: freestanding; EPA certified; catalytic | Woodstove or Fireplace Insert | 314.0325 | A | CEC Survey | 2017 | 15 | I | 348.3113 | TON | 8 | 1.1092 | 1.2806 | 0.86612
13239 | 13 | GA | 239 | Quitman |  | 2104008510 | Furnace: Indoor, cordwood-fired, non-EPA certified | Furnace | 3.2456 | A | CEC Survey | 2017 | 15 | I | 6.9688 | TON | 8 | 2.1472 | 1.4292 | 1.5024
13239 | 13 | GA | 239 | Quitman |  | 2104008530 | Furnace: Indoor, pellet-fired, general | Furnace-Pellet | 0.26315 | A | CEC Survey | 2017 | 15 | I | 0.56504 | TON | 8 | 2.1472 | 1.4292 | 1.5024
13239 | 13 | GA | 239 | Quitman |  | 2104008610 | Hydronic heater: outdoor | Hydronic heater | 3.1578 | A | CEC Survey | 2017 | 15 | I | 6.7804 | TON | 8 | 2.1472 | 1.4292 | 1.5024
13239 | 13 | GA | 239 | Quitman |  | 2104008620 | Hydronic heater: indoor | Hydronic heater | 2.0175 | A | CEC Survey | 2017 | 15 | I | 4.3319 | TON | 8 | 2.1472 | 1.4292 | 1.5024
13239 | 13 | GA | 239 | Quitman |  | 2104008630 | Hydronic heater: pellet-fired | Pellet Hydronic Heater | 0.087718 | A | CEC Survey | 2017 | 15 | I | 0.18835 | TON | 8 | 2.1472 | 1.4292 | 1.5024
13239 | 13 | GA | 239 | Quitman |  | 2104008100 | Fireplace: general | Fireplace: general | 55.8523 | A | CEC Survey | 2017 | 15 | I | 19.3784 | TON | 8 | 0.34696 | 1.4292 | 0.24276
13239 | 13 | GA | 239 | Quitman |  | 2104008210 | Woodstove: fireplace inserts; non-EPA certified | Woodstove or Fireplace Insert | 30.7999 | A | CEC Survey | 2017 | 15 | I | 17.4988 | TON | 8 | 0.56815 | 1.4292 | 0.39753
13239 | 13 | GA | 239 | Quitman |  | 2104008220 | Woodstove: fireplace inserts; EPA certified; non-catalytic | Woodstove or Fireplace Insert | 40.7354 | A | CEC Survey | 2017 | 15 | I | 23.1436 | TON | 8 | 0.56815 | 1.4292 | 0.39753
13239 | 13 | GA | 239 | Quitman |  | 2104008230 | Woodstove: fireplace inserts; EPA certified; catalytic | Woodstove or Fireplace Insert | 27.8193 | A | CEC Survey | 2017 | 15 | I | 15.8054 | TON | 8 | 0.56815 | 1.4292 | 0.39753
13239 | 13 | GA | 239 | Quitman |  | 2104008700 | Outdoor wood burning device, NEC (fire-pits, chimeas, etc) |  | 115.2147 | A | CEC Survey | 2017 | 15 | I | 28.1394 | TON | 8 | 0.24423 | 1.4292 | 0.17089
13239 | 13 | GA | 239 | Quitman |  | 2104008400 | Woodstove: pellet-fired, general | Pellet Woodstove | 25.0936 | A | CEC Survey | 2017 | 15 | I | 6.4777 | TON | 8 | 0.25814 | 1.4292 | 0.18062
13239 | 13 | GA | 239 | Quitman |  | 2104009000 | Wax Log; Total: All Combustor Types |  | 14.047 | A | CEC Survey | 2017 | 15 | I | 3.2889 | TON | 8 | 0.23413 | 1.4292 | 0.16382
13239 | 13 | GA | 239 | Quitman |  | 2104008310 | Woodstove: freestanding; non-EPA certified | Woodstove or Fireplace Insert | 36.138 | A | CEC Survey | 2017 | 15 | I | 45.4571 | TON | 8 | 1.2579 | 1.4292 | 0.88012
13239 | 13 | GA | 239 | Quitman |  | 2104008320 | Woodstove: freestanding; EPA certified; non-catalytic | Woodstove or Fireplace Insert | 47.7955 | A | CEC Survey | 2017 | 15 | I | 60.1207 | TON | 8 | 1.2579 | 1.4292 | 0.88012
13239 | 13 | GA | 239 | Quitman |  | 2104008330 | Woodstove: freestanding; EPA certified; catalytic | Woodstove or Fireplace Insert | 32.6408 | A | CEC Survey | 2017 | 15 | I | 41.058 | TON | 8 | 1.2579 | 1.4292 | 0.88012
13241 | 13 | GA | 241 | Rabun |  | 2104008510 | Furnace: Indoor, cordwood-fired, non-EPA certified | Furnace | 58.6798 | A | CEC Survey | 2017 | 15 | I | 114.8173 | TON | 8 | 1.9567 | 1.3223 | 1.4798
13241 | 13 | GA | 241 | Rabun |  | 2104008530 | Furnace: Indoor, pellet-fired, general | Furnace-Pellet | 4.7578 | A | CEC Survey | 2017 | 15 | I | 9.3095 | TON | 8 | 1.9567 | 1.3223 | 1.4798
13241 | 13 | GA | 241 | Rabun |  | 2104008610 | Hydronic heater: outdoor | Hydronic heater | 57.0938 | A | CEC Survey | 2017 | 15 | I | 111.7142 | TON | 8 | 1.9567 | 1.3223 | 1.4798
13241 | 13 | GA | 241 | Rabun |  | 2104008620 | Hydronic heater: indoor | Hydronic heater | 36.4766 | A | CEC Survey | 2017 | 15 | I | 71.3729 | TON | 8 | 1.9567 | 1.3223 | 1.4798
13241 | 13 | GA | 241 | Rabun |  | 2104008630 | Hydronic heater: pellet-fired | Pellet Hydronic Heater | 1.5859 | A | CEC Survey | 2017 | 15 | I | 3.1032 | TON | 8 | 1.9567 | 1.3223 | 1.4798
13241 | 13 | GA | 241 | Rabun |  | 2104008100 | Fireplace: general | Fireplace: general | 923.7083 | A | CEC Survey | 2017 | 15 | I | 281.525 | TON | 8 | 0.30478 | 1.3223 | 0.23049
13241 | 13 | GA | 241 | Rabun |  | 2104008210 | Woodstove: fireplace inserts; non-EPA certified | Woodstove or Fireplace Insert | 241.6501 | A | CEC Survey | 2017 | 15 | I | 223.8578 | TON | 8 | 0.92637 | 1.3223 | 0.70058
13241 | 13 | GA | 241 | Rabun |  | 2104008220 | Woodstove: fireplace inserts; EPA certified; non-catalytic | Woodstove or Fireplace Insert | 319.6018 | A | CEC Survey | 2017 | 15 | I | 296.07 | TON | 8 | 0.92637 | 1.3223 | 0.70058
13241 | 13 | GA | 241 | Rabun |  | 2104008230 | Woodstove: fireplace inserts; EPA certified; catalytic | Woodstove or Fireplace Insert | 218.2646 | A | CEC Survey | 2017 | 15 | I | 202.1941 | TON | 8 | 0.92637 | 1.3223 | 0.70058
13241 | 13 | GA | 241 | Rabun |  | 2104008700 | Outdoor wood burning device, NEC (fire-pits, chimeas, etc) |  | 1132.1586 | A | CEC Survey | 2017 | 15 | I | 255.9594 | TON | 8 | 0.22608 | 1.3223 | 0.17098
13241 | 13 | GA | 241 | Rabun |  | 2104008400 | Woodstove: pellet-fired, general | Pellet Woodstove | 275.6812 | A | CEC Survey | 2017 | 15 | I | 133.4104 | TON | 8 | 0.48393 | 1.3223 | 0.36598
13241 | 13 | GA | 241 | Rabun |  | 2104009000 | Wax Log; Total: All Combustor Types |  | 93.4455 | A | CEC Survey | 2017 | 15 | I | 32.0919 | TON | 8 | 0.34343 | 1.3223 | 0.25972
13241 | 13 | GA | 241 | Rabun |  | 2104008310 | Woodstove: freestanding; non-EPA certified | Woodstove or Fireplace Insert | 335.8933 | A | CEC Survey | 2017 | 15 | I | 406.349 | TON | 8 | 1.2098 | 1.3223 | 0.91489
13241 | 13 | GA | 241 | Rabun |  | 2104008320 | Woodstove: freestanding; EPA certified; non-catalytic | Woodstove or Fireplace Insert | 444.2459 | A | CEC Survey | 2017 | 15 | I | 537.4294 | TON | 8 | 1.2098 | 1.3223 | 0.91489
13241 | 13 | GA | 241 | Rabun |  | 2104008330 | Woodstove: freestanding; EPA certified; catalytic | Woodstove or Fireplace Insert | 303.3875 | A | CEC Survey | 2017 | 15 | I | 367.0249 | TON | 8 | 1.2098 | 1.3223 | 0.91489
13243 | 13 | GA | 243 | Randolph |  | 2104008510 | Furnace: Indoor, cordwood-fired, non-EPA certified | Furnace | 10.1485 | A | CEC Survey | 2017 | 15 | I | 17.5854 | TON | 8 | 1.7328 | 1.2788 | 1.355
13243 | 13 | GA | 243 | Randolph |  | 2104008530 | Furnace: Indoor, pellet-fired, general | Furnace-Pellet | 0.82285 | A | CEC Survey | 2017 | 15 | I | 1.4258 | TON | 8 | 1.7328 | 1.2788 | 1.355
13243 | 13 | GA | 243 | Randolph |  | 2104008610 | Hydronic heater: outdoor | Hydronic heater | 9.8743 | A | CEC Survey | 2017 | 15 | I | 17.1101 | TON | 8 | 1.7328 | 1.2788 | 1.355
13243 | 13 | GA | 243 | Randolph |  | 2104008620 | Hydronic heater: indoor | Hydronic heater | 6.3086 | A | CEC Survey | 2017 | 15 | I | 10.9315 | TON | 8 | 1.7328 | 1.2788 | 1.355
13243 | 13 | GA | 243 | Randolph |  | 2104008630 | Hydronic heater: pellet-fired | Pellet Hydronic Heater | 0.27428 | A | CEC Survey | 2017 | 15 | I | 0.47528 | TON | 8 | 1.7328 | 1.2788 | 1.355
13243 | 13 | GA | 243 | Randolph |  | 2104008100 | Fireplace: general | Fireplace: general | 271.9834 | A | CEC Survey | 2017 | 15 | I | 83.0754 | TON | 8 | 0.30544 | 1.2788 | 0.23885
13243 | 13 | GA | 243 | Randolph |  | 2104008210 | Woodstove: fireplace inserts; non-EPA certified | Woodstove or Fireplace Insert | 81.8065 | A | CEC Survey | 2017 | 15 | I | 47.2977 | TON | 8 | 0.57817 | 1.2788 | 0.45212
13243 | 13 | GA | 243 | Randolph |  | 2104008220 | Woodstove: fireplace inserts; EPA certified; non-catalytic | Woodstove or Fireplace Insert | 108.1957 | A | CEC Survey | 2017 | 15 | I | 62.555 | TON | 8 | 0.57817 | 1.2788 | 0.45212
13243 | 13 | GA | 243 | Randolph |  | 2104008230 | Woodstove: fireplace inserts; EPA certified; catalytic | Woodstove or Fireplace Insert | 73.8898 | A | CEC Survey | 2017 | 15 | I | 42.7205 | TON | 8 | 0.57817 | 1.2788 | 0.45212
13243 | 13 | GA | 243 | Randolph |  | 2104008700 | Outdoor wood burning device, NEC (fire-pits, chimeas, etc) |  | 430.6281 | A | CEC Survey | 2017 | 15 | I | 93.4933 | TON | 8 | 0.21711 | 1.2788 | 0.16978
13243 | 13 | GA | 243 | Randolph |  | 2104008400 | Woodstove: pellet-fired, general | Pellet Woodstove | 95.8443 | A | CEC Survey | 2017 | 15 | I | 19.218 | TON | 8 | 0.20051 | 1.2788 | 0.1568
13243 | 13 | GA | 243 | Randolph |  | 2104009000 | Wax Log; Total: All Combustor Types |  | 41.1356 | A | CEC Survey | 2017 | 15 | I | 9.6312 | TON | 8 | 0.23413 | 1.2788 | 0.18309
13243 | 13 | GA | 243 | Randolph |  | 2104008310 | Woodstove: freestanding; non-EPA certified | Woodstove or Fireplace Insert | 94.9794 | A | CEC Survey | 2017 | 15 | I | 95.1327 | TON | 8 | 1.0016 | 1.2788 | 0.78325
13243 | 13 | GA | 243 | Randolph |  | 2104008320 | Woodstove: freestanding; EPA certified; non-catalytic | Woodstove or Fireplace Insert | 125.6179 | A | CEC Survey | 2017 | 15 | I | 125.8207 | TON | 8 | 1.0016 | 1.2788 | 0.78325
13243 | 13 | GA | 243 | Randolph |  | 2104008330 | Woodstove: freestanding; EPA certified; catalytic | Woodstove or Fireplace Insert | 85.7878 | A | CEC Survey | 2017 | 15 | I | 85.9263 | TON | 8 | 1.0016 | 1.2788 | 0.78325
13245 | 13 | GA | 245 | Richmond |  | 2104008510 | Furnace: Indoor, cordwood-fired, non-EPA certified | Furnace | 123.732 | A | CEC Survey | 2017 | 15 | I | 179.1426 | TON | 8 | 1.4478 | 1.1827 | 1.2242
13245 | 13 | GA | 245 | Richmond |  | 2104008530 | Furnace: Indoor, pellet-fired, general | Furnace-Pellet | 10.0323 | A | CEC Survey | 2017 | 15 | I | 14.5251 | TON | 8 | 1.4478 | 1.1827 | 1.2242
13245 | 13 | GA | 245 | Richmond |  | 2104008610 | Hydronic heater: outdoor | Hydronic heater | 120.3879 | A | CEC Survey | 2017 | 15 | I | 174.3009 | TON | 8 | 1.4478 | 1.1827 | 1.2242
13245 | 13 | GA | 245 | Richmond |  | 2104008620 | Hydronic heater: indoor | Hydronic heater | 76.9145 | A | CEC Survey | 2017 | 15 | I | 111.3589 | TON | 8 | 1.4478 | 1.1827 | 1.2242
13245 | 13 | GA | 245 | Richmond |  | 2104008630 | Hydronic heater: pellet-fired | Pellet Hydronic Heater | 3.3441 | A | CEC Survey | 2017 | 15 | I | 4.8417 | TON | 8 | 1.4478 | 1.1827 | 1.2242
13245 | 13 | GA | 245 | Richmond |  | 2104008100 | Fireplace: general | Fireplace: general | 8413.5518 | A | CEC Survey | 2017 | 15 | I | 1761.8347 | TON | 8 | 0.2094 | 1.1827 | 0.17706
13245 | 13 | GA | 245 | Richmond |  | 2104008210 | Woodstove: fireplace inserts; non-EPA certified | Woodstove or Fireplace Insert | 1258.4391 | A | CEC Survey | 2017 | 15 | I | 649.1988 | TON | 8 | 0.51588 | 1.1827 | 0.43619
13245 | 13 | GA | 245 | Richmond |  | 2104008220 | Woodstove: fireplace inserts; EPA certified; non-catalytic | Woodstove or Fireplace Insert | 1664.3872 | A | CEC Survey | 2017 | 15 | I | 858.6178 | TON | 8 | 0.51588 | 1.1827 | 0.43619
13245 | 13 | GA | 245 | Richmond |  | 2104008230 | Woodstove: fireplace inserts; EPA certified; catalytic | Woodstove or Fireplace Insert | 1136.6547 | A | CEC Survey | 2017 | 15 | I | 586.3731 | TON | 8 | 0.51588 | 1.1827 | 0.43619
13245 | 13 | GA | 245 | Richmond |  | 2104008700 | Outdoor wood burning device, NEC (fire-pits, chimeas, etc) |  | 8245.8043 | A | CEC Survey | 2017 | 15 | I | 1735.2942 | TON | 8 | 0.21045 | 1.1827 | 0.17794
13245 | 13 | GA | 245 | Richmond |  | 2104008400 | Woodstove: pellet-fired, general | Pellet Woodstove | 1575.8774 | A | CEC Survey | 2017 | 15 | I | 282.9009 | TON | 8 | 0.17952 | 1.1827 | 0.15179
13245 | 13 | GA | 245 | Richmond |  | 2104009000 | Wax Log; Total: All Combustor Types |  | 1039.319 | A | CEC Survey | 2017 | 15 | I | 243.3382 | TON | 8 | 0.23413 | 1.1827 | 0.19796
13245 | 13 | GA | 245 | Richmond |  | 2104008310 | Woodstove: freestanding; non-EPA certified | Woodstove or Fireplace Insert | 1243.9698 | A | CEC Survey | 2017 | 15 | I | 872.8457 | TON | 8 | 0.70166 | 1.1827 | 0.59327
13245 | 13 | GA | 245 | Richmond |  | 2104008320 | Woodstove: freestanding; EPA certified; non-catalytic | Woodstove or Fireplace Insert | 1645.2504 | A | CEC Survey | 2017 | 15 | I | 1154.4088 | TON | 8 | 0.70166 | 1.1827 | 0.59327
13245 | 13 | GA | 245 | Richmond |  | 2104008330 | Woodstove: freestanding; EPA certified; catalytic | Woodstove or Fireplace Insert | 1123.5856 | A | CEC Survey | 2017 | 15 | I | 788.3768 | TON | 8 | 0.70166 | 1.1827 | 0.59327
13247 | 13 | GA | 247 | Rockdale |  | 2104008510 | Furnace: Indoor, cordwood-fired, non-EPA certified | Furnace | 70.3129 | A | CEC Survey | 2017 | 15 | I | 98.3406 | TON | 8 | 1.3986 | 1.1838 | 1.1815
13247 | 13 | GA | 247 | Rockdale |  | 2104008530 | Furnace: Indoor, pellet-fired, general | Furnace-Pellet | 5.701 | A | CEC Survey | 2017 | 15 | I | 7.9736 | TON | 8 | 1.3986 | 1.1838 | 1.1815
13247 | 13 | GA | 247 | Rockdale |  | 2104008610 | Hydronic heater: outdoor | Hydronic heater | 68.4126 | A | CEC Survey | 2017 | 15 | I | 95.6827 | TON | 8 | 1.3986 | 1.1838 | 1.1815
13247 | 13 | GA | 247 | Rockdale |  | 2104008620 | Hydronic heater: indoor | Hydronic heater | 43.708 | A | CEC Survey | 2017 | 15 | I | 61.1306 | TON | 8 | 1.3986 | 1.1838 | 1.1815
13247 | 13 | GA | 247 | Rockdale |  | 2104008630 | Hydronic heater: pellet-fired | Pellet Hydronic Heater | 1.9003 | A | CEC Survey | 2017 | 15 | I | 2.6579 | TON | 8 | 1.3986 | 1.1838 | 1.1815
13247 | 13 | GA | 247 | Rockdale |  | 2104008100 | Fireplace: general | Fireplace: general | 4837.3023 | A | CEC Survey | 2017 | 15 | I | 1005.8686 | TON | 8 | 0.20794 | 1.1838 | 0.17565
13247 | 13 | GA | 247 | Rockdale |  | 2104008210 | Woodstove: fireplace inserts; non-EPA certified | Woodstove or Fireplace Insert | 554.5194 | A | CEC Survey | 2017 | 15 | I | 310.8914 | TON | 8 | 0.56065 | 1.1838 | 0.4736
13247 | 13 | GA | 247 | Rockdale |  | 2104008220 | Woodstove: fireplace inserts; EPA certified; non-catalytic | Woodstove or Fireplace Insert | 733.3966 | A | CEC Survey | 2017 | 15 | I | 411.1789 | TON | 8 | 0.56065 | 1.1838 | 0.4736
13247 | 13 | GA | 247 | Rockdale |  | 2104008230 | Woodstove: fireplace inserts; EPA certified; catalytic | Woodstove or Fireplace Insert | 500.8562 | A | CEC Survey | 2017 | 15 | I | 280.8051 | TON | 8 | 0.56065 | 1.1838 | 0.4736
13247 | 13 | GA | 247 | Rockdale |  | 2104008700 | Outdoor wood burning device, NEC (fire-pits, chimeas, etc) |  | 4060.1057 | A | CEC Survey | 2017 | 15 | I | 863.8297 | TON | 8 | 0.21276 | 1.1838 | 0.17973
13247 | 13 | GA | 247 | Rockdale |  | 2104008400 | Woodstove: pellet-fired, general | Pellet Woodstove | 816.2707 | A | CEC Survey | 2017 | 15 | I | 161.1152 | TON | 8 | 0.19738 | 1.1838 | 0.16673
13247 | 13 | GA | 247 | Rockdale |  | 2104009000 | Wax Log; Total: All Combustor Types |  | 276.9682 | A | CEC Survey | 2017 | 15 | I | 95.1188 | TON | 8 | 0.34343 | 1.1838 | 0.29011
13247 | 13 | GA | 247 | Rockdale |  | 2104008310 | Woodstove: freestanding; non-EPA certified | Woodstove or Fireplace Insert | 573.9772 | A | CEC Survey | 2017 | 15 | I | 416.7245 | TON | 8 | 0.72603 | 1.1838 | 0.6133
13247 | 13 | GA | 247 | Rockdale |  | 2104008320 | Woodstove: freestanding; EPA certified; non-catalytic | Woodstove or Fireplace Insert | 759.1311 | A | CEC Survey | 2017 | 15 | I | 551.1518 | TON | 8 | 0.72603 | 1.1838 | 0.6133
13247 | 13 | GA | 247 | Rockdale |  | 2104008330 | Woodstove: freestanding; EPA certified; catalytic | Woodstove or Fireplace Insert | 518.431 | A | CEC Survey | 2017 | 15 | I | 376.3963 | TON | 8 | 0.72603 | 1.1838 | 0.6133
13249 | 13 | GA | 249 | Schley |  | 2104008510 | Furnace: Indoor, cordwood-fired, non-EPA certified | Furnace | 11.1472 | A | CEC Survey | 2017 | 15 | I | 21.6401 | TON | 8 | 1.9413 | 1.3262 | 1.4638
13249 | 13 | GA | 249 | Schley |  | 2104008530 | Furnace: Indoor, pellet-fired, general | Furnace-Pellet | 0.90383 | A | CEC Survey | 2017 | 15 | I | 1.7546 | TON | 8 | 1.9413 | 1.3262 | 1.4638
13249 | 13 | GA | 249 | Schley |  | 2104008610 | Hydronic heater: outdoor | Hydronic heater | 10.846 | A | CEC Survey | 2017 | 15 | I | 21.0552 | TON | 8 | 1.9413 | 1.3262 | 1.4638
13249 | 13 | GA | 249 | Schley |  | 2104008620 | Hydronic heater: indoor | Hydronic heater | 6.9294 | A | CEC Survey | 2017 | 15 | I | 13.452 | TON | 8 | 1.9413 | 1.3262 | 1.4638
13249 | 13 | GA | 249 | Schley |  | 2104008630 | Hydronic heater: pellet-fired | Pellet Hydronic Heater | 0.30128 | A | CEC Survey | 2017 | 15 | I | 0.58487 | TON | 8 | 1.9413 | 1.3262 | 1.4638
13249 | 13 | GA | 249 | Schley |  | 2104008100 | Fireplace: general | Fireplace: general | 133.0398 | A | CEC Survey | 2017 | 15 | I | 45.1947 | TON | 8 | 0.33971 | 1.3262 | 0.25615
13249 | 13 | GA | 249 | Schley |  | 2104008210 | Woodstove: fireplace inserts; non-EPA certified | Woodstove or Fireplace Insert | 58.4912 | A | CEC Survey | 2017 | 15 | I | 34.2117 | TON | 8 | 0.5849 | 1.3262 | 0.44104
13249 | 13 | GA | 249 | Schley |  | 2104008220 | Woodstove: fireplace inserts; EPA certified; non-catalytic | Woodstove or Fireplace Insert | 77.3594 | A | CEC Survey | 2017 | 15 | I | 45.2477 | TON | 8 | 0.5849 | 1.3262 | 0.44104
13249 | 13 | GA | 249 | Schley |  | 2104008230 | Woodstove: fireplace inserts; EPA certified; catalytic | Woodstove or Fireplace Insert | 52.8308 | A | CEC Survey | 2017 | 15 | I | 30.9009 | TON | 8 | 0.5849 | 1.3262 | 0.44104
13249 | 13 | GA | 249 | Schley |  | 2104008700 | Outdoor wood burning device, NEC (fire-pits, chimeas, etc) |  | 265.3619 | A | CEC Survey | 2017 | 15 | I | 59.5257 | TON | 8 | 0.22432 | 1.3262 | 0.16914
13249 | 13 | GA | 249 | Schley |  | 2104008400 | Woodstove: pellet-fired, general | Pellet Woodstove | 66.5512 | A | CEC Survey | 2017 | 15 | I | 22.1289 | TON | 8 | 0.33251 | 1.3262 | 0.25072
13249 | 13 | GA | 249 | Schley |  | 2104009000 | Wax Log; Total: All Combustor Types |  | 27.6487 | A | CEC Survey | 2017 | 15 | I | 6.4735 | TON | 8 | 0.23413 | 1.3262 | 0.17654
13249 | 13 | GA | 249 | Schley |  | 2104008310 | Woodstove: freestanding; non-EPA certified | Woodstove or Fireplace Insert | 86.7206 | A | CEC Survey | 2017 | 15 | I | 106.4448 | TON | 8 | 1.2274 | 1.3262 | 0.92554
13249 | 13 | GA | 249 | Schley |  | 2104008320 | Woodstove: freestanding; EPA certified; non-catalytic | Woodstove or Fireplace Insert | 114.695 | A | CEC Survey | 2017 | 15 | I | 140.7818 | TON | 8 | 1.2274 | 1.3262 | 0.92554
13249 | 13 | GA | 249 | Schley |  | 2104008330 | Woodstove: freestanding; EPA certified; catalytic | Woodstove or Fireplace Insert | 78.3283 | A | CEC Survey | 2017 | 15 | I | 96.1437 | TON | 8 | 1.2274 | 1.3262 | 0.92554
13251 | 13 | GA | 251 | Screven |  | 2104008510 | Furnace: Indoor, cordwood-fired, non-EPA certified | Furnace | 23.603 | A | CEC Survey | 2017 | 15 | I | 41.4557 | TON | 8 | 1.7564 | 1.2488 | 1.4064
13251 | 13 | GA | 251 | Screven |  | 2104008530 | Furnace: Indoor, pellet-fired, general | Furnace-Pellet | 1.9138 | A | CEC Survey | 2017 | 15 | I | 3.3613 | TON | 8 | 1.7564 | 1.2488 | 1.4064
13251 | 13 | GA | 251 | Screven |  | 2104008610 | Hydronic heater: outdoor | Hydronic heater | 22.9651 | A | CEC Survey | 2017 | 15 | I | 40.3353 | TON | 8 | 1.7564 | 1.2488 | 1.4064
13251 | 13 | GA | 251 | Screven |  | 2104008620 | Hydronic heater: indoor | Hydronic heater | 14.6721 | A | CEC Survey | 2017 | 15 | I | 25.7698 | TON | 8 | 1.7564 | 1.2488 | 1.4064
13251 | 13 | GA | 251 | Screven |  | 2104008630 | Hydronic heater: pellet-fired | Pellet Hydronic Heater | 0.63792 | A | CEC Survey | 2017 | 15 | I | 1.1204 | TON | 8 | 1.7564 | 1.2488 | 1.4064
13251 | 13 | GA | 251 | Screven |  | 2104008100 | Fireplace: general | Fireplace: general | 416.0304 | A | CEC Survey | 2017 | 15 | I | 130.8557 | TON | 8 | 0.31453 | 1.2488 | 0.25187
13251 | 13 | GA | 251 | Screven |  | 2104008210 | Woodstove: fireplace inserts; non-EPA certified | Woodstove or Fireplace Insert | 155.4145 | A | CEC Survey | 2017 | 15 | I | 86.5463 | TON | 8 | 0.55687 | 1.2488 | 0.44593
13251 | 13 | GA | 251 | Screven |  | 2104008220 | Woodstove: fireplace inserts; EPA certified; non-catalytic | Woodstove or Fireplace Insert | 205.5482 | A | CEC Survey | 2017 | 15 | I | 114.4645 | TON | 8 | 0.55687 | 1.2488 | 0.44593
13251 | 13 | GA | 251 | Screven |  | 2104008230 | Woodstove: fireplace inserts; EPA certified; catalytic | Woodstove or Fireplace Insert | 140.3744 | A | CEC Survey | 2017 | 15 | I | 78.1709 | TON | 8 | 0.55687 | 1.2488 | 0.44593
13251 | 13 | GA | 251 | Screven |  | 2104008700 | Outdoor wood burning device, NEC (fire-pits, chimeas, etc) |  | 748.0085 | A | CEC Survey | 2017 | 15 | I | 158.8245 | TON | 8 | 0.21233 | 1.2488 | 0.17003
13251 | 13 | GA | 251 | Screven |  | 2104008400 | Woodstove: pellet-fired, general | Pellet Woodstove | 179.6884 | A | CEC Survey | 2017 | 15 | I | 46.1346 | TON | 8 | 0.25675 | 1.2488 | 0.2056
13251 | 13 | GA | 251 | Screven |  | 2104009000 | Wax Log; Total: All Combustor Types |  | 75.6641 | A | CEC Survey | 2017 | 15 | I | 17.7154 | TON | 8 | 0.23413 | 1.2488 | 0.18749
13251 | 13 | GA | 251 | Screven |  | 2104008310 | Woodstove: freestanding; non-EPA certified | Woodstove or Fireplace Insert | 203.3931 | A | CEC Survey | 2017 | 15 | I | 217.8005 | TON | 8 | 1.0708 | 1.2488 | 0.85749
13251 | 13 | GA | 251 | Screven |  | 2104008320 | Woodstove: freestanding; EPA certified; non-catalytic | Woodstove or Fireplace Insert | 269.0038 | A | CEC Survey | 2017 | 15 | I | 288.0587 | TON | 8 | 1.0708 | 1.2488 | 0.85749
13251 | 13 | GA | 251 | Screven |  | 2104008330 | Woodstove: freestanding; EPA certified; catalytic | Woodstove or Fireplace Insert | 183.7099 | A | CEC Survey | 2017 | 15 | I | 196.723 | TON | 8 | 1.0708 | 1.2488 | 0.85749
13253 | 13 | GA | 253 | Seminole |  | 2104008510 | Furnace: Indoor, cordwood-fired, non-EPA certified | Furnace | 10.8834 | A | CEC Survey | 2017 | 15 | I | 20.6694 | TON | 8 | 1.8992 | 1.3811 | 1.3751
13253 | 13 | GA | 253 | Seminole |  | 2104008530 | Furnace: Indoor, pellet-fired, general | Furnace-Pellet | 0.88244 | A | CEC Survey | 2017 | 15 | I | 1.6759 | TON | 8 | 1.8992 | 1.3811 | 1.3751
13253 | 13 | GA | 253 | Seminole |  | 2104008610 | Hydronic heater: outdoor | Hydronic heater | 10.5892 | A | CEC Survey | 2017 | 15 | I | 20.1107 | TON | 8 | 1.8992 | 1.3811 | 1.3751
13253 | 13 | GA | 253 | Seminole |  | 2104008620 | Hydronic heater: indoor | Hydronic heater | 6.7654 | A | CEC Survey | 2017 | 15 | I | 12.8485 | TON | 8 | 1.8992 | 1.3811 | 1.3751
13253 | 13 | GA | 253 | Seminole |  | 2104008630 | Hydronic heater: pellet-fired | Pellet Hydronic Heater | 0.29415 | A | CEC Survey | 2017 | 15 | I | 0.55863 | TON | 8 | 1.8992 | 1.3811 | 1.3751
13253 | 13 | GA | 253 | Seminole |  | 2104008100 | Fireplace: general | Fireplace: general | 186.1057 | A | CEC Survey | 2017 | 15 | I | 67.5988 | TON | 8 | 0.36323 | 1.3811 | 0.263
13253 | 13 | GA | 253 | Seminole |  | 2104008210 | Woodstove: fireplace inserts; non-EPA certified | Woodstove or Fireplace Insert | 82.8033 | A | CEC Survey | 2017 | 15 | I | 36.5459 | TON | 8 | 0.44136 | 1.3811 | 0.31957
13253 | 13 | GA | 253 | Seminole |  | 2104008220 | Woodstove: fireplace inserts; EPA certified; non-catalytic | Woodstove or Fireplace Insert | 109.5141 | A | CEC Survey | 2017 | 15 | I | 48.3349 | TON | 8 | 0.44136 | 1.3811 | 0.31957
13253 | 13 | GA | 253 | Seminole |  | 2104008230 | Woodstove: fireplace inserts; EPA certified; catalytic | Woodstove or Fireplace Insert | 74.7901 | A | CEC Survey | 2017 | 15 | I | 33.0092 | TON | 8 | 0.44136 | 1.3811 | 0.31957
13253 | 13 | GA | 253 | Seminole |  | 2104008700 | Outdoor wood burning device, NEC (fire-pits, chimeas, etc) |  | 464.8651 | A | CEC Survey | 2017 | 15 | I | 109.5252 | TON | 8 | 0.23561 | 1.3811 | 0.17059
13253 | 13 | GA | 253 | Seminole |  | 2104008400 | Woodstove: pellet-fired, general | Pellet Woodstove | 115.1787 | A | CEC Survey | 2017 | 15 | I | 18.9499 | TON | 8 | 0.16453 | 1.3811 | 0.11913
13253 | 13 | GA | 253 | Seminole |  | 2104009000 | Wax Log; Total: All Combustor Types |  | 48.159 | A | CEC Survey | 2017 | 15 | I | 11.2756 | TON | 8 | 0.23413 | 1.3811 | 0.16953
13253 | 13 | GA | 253 | Seminole |  | 2104008310 | Woodstove: freestanding; non-EPA certified | Woodstove or Fireplace Insert | 112.7284 | A | CEC Survey | 2017 | 15 | I | 120.8268 | TON | 8 | 1.0718 | 1.3811 | 0.77608
13253 | 13 | GA | 253 | Seminole |  | 2104008320 | Woodstove: freestanding; EPA certified; non-catalytic | Woodstove or Fireplace Insert | 149.0924 | A | CEC Survey | 2017 | 15 | I | 159.8032 | TON | 8 | 1.0718 | 1.3811 | 0.77608
13253 | 13 | GA | 253 | Seminole |  | 2104008330 | Woodstove: freestanding; EPA certified; catalytic | Woodstove or Fireplace Insert | 101.8192 | A | CEC Survey | 2017 | 15 | I | 109.1339 | TON | 8 | 1.0718 | 1.3811 | 0.77608
13255 | 13 | GA | 255 | Spalding |  | 2104008510 | Furnace: Indoor, cordwood-fired, non-EPA certified | Furnace | 89.5674 | A | CEC Survey | 2017 | 15 | I | 134.6977 | TON | 8 | 1.5039 | 1.1605 | 1.2959
13255 | 13 | GA | 255 | Spalding |  | 2104008530 | Furnace: Indoor, pellet-fired, general | Furnace-Pellet | 7.2622 | A | CEC Survey | 2017 | 15 | I | 10.9214 | TON | 8 | 1.5039 | 1.1605 | 1.2959
13255 | 13 | GA | 255 | Spalding |  | 2104008610 | Hydronic heater: outdoor | Hydronic heater | 87.1467 | A | CEC Survey | 2017 | 15 | I | 131.0572 | TON | 8 | 1.5039 | 1.1605 | 1.2959
13255 | 13 | GA | 255 | Spalding |  | 2104008620 | Hydronic heater: indoor | Hydronic heater | 55.677 | A | CEC Survey | 2017 | 15 | I | 83.731 | TON | 8 | 1.5039 | 1.1605 | 1.2959
13255 | 13 | GA | 255 | Spalding |  | 2104008630 | Hydronic heater: pellet-fired | Pellet Hydronic Heater | 2.4207 | A | CEC Survey | 2017 | 15 | I | 3.6405 | TON | 8 | 1.5039 | 1.1605 | 1.2959
13255 | 13 | GA | 255 | Spalding |  | 2104008100 | Fireplace: general | Fireplace: general | 3190.4387 | A | CEC Survey | 2017 | 15 | I | 774.0549 | TON | 8 | 0.24262 | 1.1605 | 0.20906
13255 | 13 | GA | 255 | Spalding |  | 2104008210 | Woodstove: fireplace inserts; non-EPA certified | Woodstove or Fireplace Insert | 511.2617 | A | CEC Survey | 2017 | 15 | I | 280.184 | TON | 8 | 0.54802 | 1.1605 | 0.47223
13255 | 13 | GA | 255 | Spalding |  | 2104008220 | Woodstove: fireplace inserts; EPA certified; non-catalytic | Woodstove or Fireplace Insert | 676.1849 | A | CEC Survey | 2017 | 15 | I | 370.5659 | TON | 8 | 0.54802 | 1.1605 | 0.47223
13255 | 13 | GA | 255 | Spalding |  | 2104008230 | Woodstove: fireplace inserts; EPA certified; catalytic | Woodstove or Fireplace Insert | 461.7848 | A | CEC Survey | 2017 | 15 | I | 253.0694 | TON | 8 | 0.54802 | 1.1605 | 0.47223
13255 | 13 | GA | 255 | Spalding |  | 2104008700 | Outdoor wood burning device, NEC (fire-pits, chimeas, etc) |  | 3521.6194 | A | CEC Survey | 2017 | 15 | I | 702.2398 | TON | 8 | 0.19941 | 1.1605 | 0.17183
13255 | 13 | GA | 255 | Spalding |  | 2104008400 | Woodstove: pellet-fired, general | Pellet Woodstove | 775.4838 | A | CEC Survey | 2017 | 15 | I | 179.9045 | TON | 8 | 0.23199 | 1.1605 | 0.19991
13255 | 13 | GA | 255 | Spalding |  | 2104009000 | Wax Log; Total: All Combustor Types |  | 217.1837 | A | CEC Survey | 2017 | 15 | I | 74.5871 | TON | 8 | 0.34343 | 1.1605 | 0.29593
13255 | 13 | GA | 255 | Spalding |  | 2104008310 | Woodstove: freestanding; non-EPA certified | Woodstove or Fireplace Insert | 638.173 | A | CEC Survey | 2017 | 15 | I | 541.3774 | TON | 8 | 0.84832 | 1.1605 | 0.731
13255 | 13 | GA | 255 | Spalding |  | 2104008320 | Woodstove: freestanding; EPA certified; non-catalytic | Woodstove or Fireplace Insert | 844.0353 | A | CEC Survey | 2017 | 15 | I | 716.0153 | TON | 8 | 0.84832 | 1.1605 | 0.731
13255 | 13 | GA | 255 | Spalding |  | 2104008330 | Woodstove: freestanding; EPA certified; catalytic | Woodstove or Fireplace Insert | 576.4144 | A | CEC Survey | 2017 | 15 | I | 488.9861 | TON | 8 | 0.84832 | 1.1605 | 0.731
13257 | 13 | GA | 257 | Stephens |  | 2104008510 | Furnace: Indoor, cordwood-fired, non-EPA certified | Furnace | 49.2524 | A | CEC Survey | 2017 | 15 | I | 94.4879 | TON | 8 | 1.9184 | 1.328 | 1.4446
13257 | 13 | GA | 257 | Stephens |  | 2104008530 | Furnace: Indoor, pellet-fired, general | Furnace-Pellet | 3.9934 | A | CEC Survey | 2017 | 15 | I | 7.6612 | TON | 8 | 1.9184 | 1.328 | 1.4446
13257 | 13 | GA | 257 | Stephens |  | 2104008610 | Hydronic heater: outdoor | Hydronic heater | 47.9212 | A | CEC Survey | 2017 | 15 | I | 91.9342 | TON | 8 | 1.9184 | 1.328 | 1.4446
13257 | 13 | GA | 257 | Stephens |  | 2104008620 | Hydronic heater: indoor | Hydronic heater | 30.6163 | A | CEC Survey | 2017 | 15 | I | 58.7357 | TON | 8 | 1.9184 | 1.328 | 1.4446
13257 | 13 | GA | 257 | Stephens |  | 2104008630 | Hydronic heater: pellet-fired | Pellet Hydronic Heater | 1.3311 | A | CEC Survey | 2017 | 15 | I | 2.5537 | TON | 8 | 1.9184 | 1.328 | 1.4446
13257 | 13 | GA | 257 | Stephens |  | 2104008100 | Fireplace: general | Fireplace: general | 1053.8902 | A | CEC Survey | 2017 | 15 | I | 315.8231 | TON | 8 | 0.29967 | 1.328 | 0.22566
13257 | 13 | GA | 257 | Stephens |  | 2104008210 | Woodstove: fireplace inserts; non-EPA certified | Woodstove or Fireplace Insert | 258.828 | A | CEC Survey | 2017 | 15 | I | 171.6798 | TON | 8 | 0.6633 | 1.328 | 0.49947
13257 | 13 | GA | 257 | Stephens |  | 2104008220 | Woodstove: fireplace inserts; EPA certified; non-catalytic | Woodstove or Fireplace Insert | 342.321 | A | CEC Survey | 2017 | 15 | I | 227.0603 | TON | 8 | 0.6633 | 1.328 | 0.49947
13257 | 13 | GA | 257 | Stephens |  | 2104008230 | Woodstove: fireplace inserts; EPA certified; catalytic | Woodstove or Fireplace Insert | 233.7802 | A | CEC Survey | 2017 | 15 | I | 155.0656 | TON | 8 | 0.6633 | 1.328 | 0.49947
13257 | 13 | GA | 257 | Stephens |  | 2104008700 | Outdoor wood burning device, NEC (fire-pits, chimeas, etc) |  | 1381.3372 | A | CEC Survey | 2017 | 15 | I | 313.3553 | TON | 8 | 0.22685 | 1.328 | 0.17082
13257 | 13 | GA | 257 | Stephens |  | 2104008400 | Woodstove: pellet-fired, general | Pellet Woodstove | 311.2964 | A | CEC Survey | 2017 | 15 | I | 101.2099 | TON | 8 | 0.32512 | 1.328 | 0.24482
13257 | 13 | GA | 257 | Stephens |  | 2104009000 | Wax Log; Total: All Combustor Types |  | 135.3997 | A | CEC Survey | 2017 | 15 | I | 46.5002 | TON | 8 | 0.34343 | 1.328 | 0.25861
13257 | 13 | GA | 257 | Stephens |  | 2104008310 | Woodstove: freestanding; non-EPA certified | Woodstove or Fireplace Insert | 344.1147 | A | CEC Survey | 2017 | 15 | I | 379.3246 | TON | 8 | 1.1023 | 1.328 | 0.83006
13257 | 13 | GA | 257 | Stephens |  | 2104008320 | Woodstove: freestanding; EPA certified; non-catalytic | Woodstove or Fireplace Insert | 455.1195 | A | CEC Survey | 2017 | 15 | I | 501.6874 | TON | 8 | 1.1023 | 1.328 | 0.83006
13257 | 13 | GA | 257 | Stephens |  | 2104008330 | Woodstove: freestanding; EPA certified; catalytic | Woodstove or Fireplace Insert | 310.8133 | A | CEC Survey | 2017 | 15 | I | 342.6158 | TON | 8 | 1.1023 | 1.328 | 0.83006
13259 | 13 | GA | 259 | Stewart |  | 2104008510 | Furnace: Indoor, cordwood-fired, non-EPA certified | Furnace | 9.7495 | A | CEC Survey | 2017 | 15 | I | 17.8771 | TON | 8 | 1.8336 | 1.3236 | 1.3853
13259 | 13 | GA | 259 | Stewart |  | 2104008530 | Furnace: Indoor, pellet-fired, general | Furnace-Pellet | 0.7905 | A | CEC Survey | 2017 | 15 | I | 1.4495 | TON | 8 | 1.8336 | 1.3236 | 1.3853
13259 | 13 | GA | 259 | Stewart |  | 2104008610 | Hydronic heater: outdoor | Hydronic heater | 9.486 | A | CEC Survey | 2017 | 15 | I | 17.3939 | TON | 8 | 1.8336 | 1.3236 | 1.3853
13259 | 13 | GA | 259 | Stewart |  | 2104008620 | Hydronic heater: indoor | Hydronic heater | 6.0605 | A | CEC Survey | 2017 | 15 | I | 11.1128 | TON | 8 | 1.8336 | 1.3236 | 1.3853
13259 | 13 | GA | 259 | Stewart |  | 2104008630 | Hydronic heater: pellet-fired | Pellet Hydronic Heater | 0.2635 | A | CEC Survey | 2017 | 15 | I | 0.48316 | TON | 8 | 1.8336 | 1.3236 | 1.3853
13259 | 13 | GA | 259 | Stewart |  | 2104008100 | Fireplace: general | Fireplace: general | 168.4793 | A | CEC Survey | 2017 | 15 | I | 57.8168 | TON | 8 | 0.34317 | 1.3236 | 0.25927
13259 | 13 | GA | 259 | Stewart |  | 2104008210 | Woodstove: fireplace inserts; non-EPA certified | Woodstove or Fireplace Insert | 57.277 | A | CEC Survey | 2017 | 15 | I | 38.5963 | TON | 8 | 0.67385 | 1.3236 | 0.50911
13259 | 13 | GA | 259 | Stewart |  | 2104008220 | Woodstove: fireplace inserts; EPA certified; non-catalytic | Woodstove or Fireplace Insert | 75.7535 | A | CEC Survey | 2017 | 15 | I | 51.0467 | TON | 8 | 0.67385 | 1.3236 | 0.50911
13259 | 13 | GA | 259 | Stewart |  | 2104008230 | Woodstove: fireplace inserts; EPA certified; catalytic | Woodstove or Fireplace Insert | 51.7341 | A | CEC Survey | 2017 | 15 | I | 34.8612 | TON | 8 | 0.67385 | 1.3236 | 0.50911
13259 | 13 | GA | 259 | Stewart |  | 2104008700 | Outdoor wood burning device, NEC (fire-pits, chimeas, etc) |  | 274.9874 | A | CEC Survey | 2017 | 15 | I | 61.7645 | TON | 8 | 0.22461 | 1.3236 | 0.1697
13259 | 13 | GA | 259 | Stewart |  | 2104008400 | Woodstove: pellet-fired, general | Pellet Woodstove | 68.7675 | A | CEC Survey | 2017 | 15 | I | 19.4422 | TON | 8 | 0.28272 | 1.3236 | 0.2136
13259 | 13 | GA | 259 | Stewart |  | 2104009000 | Wax Log; Total: All Combustor Types |  | 25.5661 | A | CEC Survey | 2017 | 15 | I | 5.9858 | TON | 8 | 0.23413 | 1.3236 | 0.17689
13259 | 13 | GA | 259 | Stewart |  | 2104008310 | Woodstove: freestanding; non-EPA certified | Woodstove or Fireplace Insert | 77.158 | A | CEC Survey | 2017 | 15 | I | 92.494 | TON | 8 | 1.1988 | 1.3236 | 0.90568
13259 | 13 | GA | 259 | Stewart |  | 2104008320 | Woodstove: freestanding; EPA certified; non-catalytic | Woodstove or Fireplace Insert | 102.0477 | A | CEC Survey | 2017 | 15 | I | 122.3308 | TON | 8 | 1.1988 | 1.3236 | 0.90568
13259 | 13 | GA | 259 | Stewart |  | 2104008330 | Woodstove: freestanding; EPA certified; catalytic | Woodstove or Fireplace Insert | 69.6911 | A | CEC Survey | 2017 | 15 | I | 83.543 | TON | 8 | 1.1988 | 1.3236 | 0.90568
13261 | 13 | GA | 261 | Sumter |  | 2104008510 | Furnace: Indoor, cordwood-fired, non-EPA certified | Furnace | 32.8882 | A | CEC Survey | 2017 | 15 | I | 53.8034 | TON | 8 | 1.6359 | 1.236 | 1.3236
13261 | 13 | GA | 261 | Sumter |  | 2104008530 | Furnace: Indoor, pellet-fired, general | Furnace-Pellet | 2.6666 | A | CEC Survey | 2017 | 15 | I | 4.3624 | TON | 8 | 1.6359 | 1.236 | 1.3236
13261 | 13 | GA | 261 | Sumter |  | 2104008610 | Hydronic heater: outdoor | Hydronic heater | 31.9994 | A | CEC Survey | 2017 | 15 | I | 52.3492 | TON | 8 | 1.6359 | 1.236 | 1.3236
13261 | 13 | GA | 261 | Sumter |  | 2104008620 | Hydronic heater: indoor | Hydronic heater | 20.444 | A | CEC Survey | 2017 | 15 | I | 33.4454 | TON | 8 | 1.6359 | 1.236 | 1.3236
13261 | 13 | GA | 261 | Sumter |  | 2104008630 | Hydronic heater: pellet-fired | Pellet Hydronic Heater | 0.88887 | A | CEC Survey | 2017 | 15 | I | 1.4541 | TON | 8 | 1.6359 | 1.236 | 1.3236
13261 | 13 | GA | 261 | Sumter |  | 2104008100 | Fireplace: general | Fireplace: general | 888.6341 | A | CEC Survey | 2017 | 15 | I | 255.0426 | TON | 8 | 0.28701 | 1.236 | 0.2322
13261 | 13 | GA | 261 | Sumter |  | 2104008210 | Woodstove: fireplace inserts; non-EPA certified | Woodstove or Fireplace Insert | 287.1285 | A | CEC Survey | 2017 | 15 | I | 143.2102 | TON | 8 | 0.49877 | 1.236 | 0.40353
13261 | 13 | GA | 261 | Sumter |  | 2104008220 | Woodstove: fireplace inserts; EPA certified; non-catalytic | Woodstove or Fireplace Insert | 379.7506 | A | CEC Survey | 2017 | 15 | I | 189.4071 | TON | 8 | 0.49877 | 1.236 | 0.40353
13261 | 13 | GA | 261 | Sumter |  | 2104008230 | Woodstove: fireplace inserts; EPA certified; catalytic | Woodstove or Fireplace Insert | 259.3419 | A | CEC Survey | 2017 | 15 | I | 129.3512 | TON | 8 | 0.49877 | 1.236 | 0.40353
13261 | 13 | GA | 261 | Sumter |  | 2104008700 | Outdoor wood burning device, NEC (fire-pits, chimeas, etc) |  | 1569.8135 | A | CEC Survey | 2017 | 15 | I | 327.3848 | TON | 8 | 0.20855 | 1.236 | 0.16873
13261 | 13 | GA | 261 | Sumter |  | 2104008400 | Woodstove: pellet-fired, general | Pellet Woodstove | 344.8194 | A | CEC Survey | 2017 | 15 | I | 61.2346 | TON | 8 | 0.17758 | 1.236 | 0.14368
13261 | 13 | GA | 261 | Sumter |  | 2104009000 | Wax Log; Total: All Combustor Types |  | 170.5028 | A | CEC Survey | 2017 | 15 | I | 39.9202 | TON | 8 | 0.23413 | 1.236 | 0.18943
13261 | 13 | GA | 261 | Sumter |  | 2104008310 | Woodstove: freestanding; non-EPA certified | Woodstove or Fireplace Insert | 332.0929 | A | CEC Survey | 2017 | 15 | I | 304.5368 | TON | 8 | 0.91702 | 1.236 | 0.74193
13261 | 13 | GA | 261 | Sumter |  | 2104008320 | Woodstove: freestanding; EPA certified; non-catalytic | Woodstove or Fireplace Insert | 439.2196 | A | CEC Survey | 2017 | 15 | I | 402.7745 | TON | 8 | 0.91702 | 1.236 | 0.74193
13261 | 13 | GA | 261 | Sumter |  | 2104008330 | Woodstove: freestanding; EPA certified; catalytic | Woodstove or Fireplace Insert | 299.9549 | A | CEC Survey | 2017 | 15 | I | 275.0655 | TON | 8 | 0.91702 | 1.236 | 0.74193
13263 | 13 | GA | 263 | Talbot |  | 2104008510 | Furnace: Indoor, cordwood-fired, non-EPA certified | Furnace | 18.3042 | A | CEC Survey | 2017 | 15 | I | 33.6811 | TON | 8 | 1.8401 | 1.2425 | 1.4809
13263 | 13 | GA | 263 | Talbot |  | 2104008530 | Furnace: Indoor, pellet-fired, general | Furnace-Pellet | 1.4841 | A | CEC Survey | 2017 | 15 | I | 2.7309 | TON | 8 | 1.8401 | 1.2425 | 1.4809
13263 | 13 | GA | 263 | Talbot |  | 2104008610 | Hydronic heater: outdoor | Hydronic heater | 17.8095 | A | CEC Survey | 2017 | 15 | I | 32.7708 | TON | 8 | 1.8401 | 1.2425 | 1.4809
13263 | 13 | GA | 263 | Talbot |  | 2104008620 | Hydronic heater: indoor | Hydronic heater | 11.3783 | A | CEC Survey | 2017 | 15 | I | 20.9369 | TON | 8 | 1.8401 | 1.2425 | 1.4809
13263 | 13 | GA | 263 | Talbot |  | 2104008630 | Hydronic heater: pellet-fired | Pellet Hydronic Heater | 0.49471 | A | CEC Survey | 2017 | 15 | I | 0.9103 | TON | 8 | 1.8401 | 1.2425 | 1.4809
13263 | 13 | GA | 263 | Talbot |  | 2104008100 | Fireplace: general | Fireplace: general | 269.0481 | A | CEC Survey | 2017 | 15 | I | 83.1415 | TON | 8 | 0.30902 | 1.2425 | 0.24871
13263 | 13 | GA | 263 | Talbot |  | 2104008210 | Woodstove: fireplace inserts; non-EPA certified | Woodstove or Fireplace Insert | 94.1507 | A | CEC Survey | 2017 | 15 | I | 61.9246 | TON | 8 | 0.65772 | 1.2425 | 0.52935
13263 | 13 | GA | 263 | Talbot |  | 2104008220 | Woodstove: fireplace inserts; EPA certified; non-catalytic | Woodstove or Fireplace Insert | 124.5219 | A | CEC Survey | 2017 | 15 | I | 81.9002 | TON | 8 | 0.65772 | 1.2425 | 0.52935
13263 | 13 | GA | 263 | Talbot |  | 2104008230 | Woodstove: fireplace inserts; EPA certified; catalytic | Woodstove or Fireplace Insert | 85.0393 | A | CEC Survey | 2017 | 15 | I | 55.9319 | TON | 8 | 0.65772 | 1.2425 | 0.52935
13263 | 13 | GA | 263 | Talbot |  | 2104008700 | Outdoor wood burning device, NEC (fire-pits, chimeas, etc) |  | 425.6195 | A | CEC Survey | 2017 | 15 | I | 90.3581 | TON | 8 | 0.2123 | 1.2425 | 0.17086
13263 | 13 | GA | 263 | Talbot |  | 2104008400 | Woodstove: pellet-fired, general | Pellet Woodstove | 104.9193 | A | CEC Survey | 2017 | 15 | I | 38.299 | TON | 8 | 0.36503 | 1.2425 | 0.29379
13263 | 13 | GA | 263 | Talbot |  | 2104009000 | Wax Log; Total: All Combustor Types |  | 40.2307 | A | CEC Survey | 2017 | 15 | I | 13.8164 | TON | 8 | 0.34343 | 1.2425 | 0.2764
13263 | 13 | GA | 263 | Talbot |  | 2104008310 | Woodstove: freestanding; non-EPA certified | Woodstove or Fireplace Insert | 132.193 | A | CEC Survey | 2017 | 15 | I | 151.882 | TON | 8 | 1.1489 | 1.2425 | 0.9247
13263 | 13 | GA | 263 | Talbot |  | 2104008320 | Woodstove: freestanding; EPA certified; non-catalytic | Woodstove or Fireplace Insert | 174.8359 | A | CEC Survey | 2017 | 15 | I | 200.8762 | TON | 8 | 1.1489 | 1.2425 | 0.9247
13263 | 13 | GA | 263 | Talbot |  | 2104008330 | Woodstove: freestanding; EPA certified; catalytic | Woodstove or Fireplace Insert | 119.4001 | A | CEC Survey | 2017 | 15 | I | 137.1838 | TON | 8 | 1.1489 | 1.2425 | 0.9247
13265 | 13 | GA | 265 | Taliaferro |  | 2104008510 | Furnace: Indoor, cordwood-fired, non-EPA certified | Furnace | 4.2143 | A | CEC Survey | 2017 | 15 | I | 7.7036 | TON | 8 | 1.828 | 1.2724 | 1.4366
13265 | 13 | GA | 265 | Taliaferro |  | 2104008530 | Furnace: Indoor, pellet-fired, general | Furnace-Pellet | 0.3417 | A | CEC Survey | 2017 | 15 | I | 0.62461 | TON | 8 | 1.828 | 1.2724 | 1.4366
13265 | 13 | GA | 265 | Taliaferro |  | 2104008610 | Hydronic heater: outdoor | Hydronic heater | 4.1004 | A | CEC Survey | 2017 | 15 | I | 7.4953 | TON | 8 | 1.828 | 1.2724 | 1.4366
13265 | 13 | GA | 265 | Taliaferro |  | 2104008620 | Hydronic heater: indoor | Hydronic heater | 2.6197 | A | CEC Survey | 2017 | 15 | I | 4.7887 | TON | 8 | 1.828 | 1.2724 | 1.4366
13265 | 13 | GA | 265 | Taliaferro |  | 2104008630 | Hydronic heater: pellet-fired | Pellet Hydronic Heater | 0.1139 | A | CEC Survey | 2017 | 15 | I | 0.2082 | TON | 8 | 1.828 | 1.2724 | 1.4366
13265 | 13 | GA | 265 | Taliaferro |  | 2104008100 | Fireplace: general | Fireplace: general | 73.9747 | A | CEC Survey | 2017 | 15 | I | 23.5013 | TON | 8 | 0.31769 | 1.2724 | 0.24968
13265 | 13 | GA | 265 | Taliaferro |  | 2104008210 | Woodstove: fireplace inserts; non-EPA certified | Woodstove or Fireplace Insert | 22.6337 | A | CEC Survey | 2017 | 15 | I | 15.7748 | TON | 8 | 0.69696 | 1.2724 | 0.54775
13265 | 13 | GA | 265 | Taliaferro |  | 2104008220 | Woodstove: fireplace inserts; EPA certified; non-catalytic | Woodstove or Fireplace Insert | 29.9349 | A | CEC Survey | 2017 | 15 | I | 20.8634 | TON | 8 | 0.69696 | 1.2724 | 0.54775
13265 | 13 | GA | 265 | Taliaferro |  | 2104008230 | Woodstove: fireplace inserts; EPA certified; catalytic | Woodstove or Fireplace Insert | 20.4434 | A | CEC Survey | 2017 | 15 | I | 14.2482 | TON | 8 | 0.69696 | 1.2724 | 0.54775
13265 | 13 | GA | 265 | Taliaferro |  | 2104008700 | Outdoor wood burning device, NEC (fire-pits, chimeas, etc) |  | 103.7605 | A | CEC Survey | 2017 | 15 | I | 22.4546 | TON | 8 | 0.21641 | 1.2724 | 0.17008
13265 | 13 | GA | 265 | Taliaferro |  | 2104008400 | Woodstove: pellet-fired, general | Pellet Woodstove | 25.2037 | A | CEC Survey | 2017 | 15 | I | 8.5782 | TON | 8 | 0.34035 | 1.2724 | 0.26749
13265 | 13 | GA | 265 | Taliaferro |  | 2104009000 | Wax Log; Total: All Combustor Types |  | 10.1977 | A | CEC Survey | 2017 | 15 | I | 3.5022 | TON | 8 | 0.34343 | 1.2724 | 0.26991
13265 | 13 | GA | 265 | Taliaferro |  | 2104008310 | Woodstove: freestanding; non-EPA certified | Woodstove or Fireplace Insert | 30.6681 | A | CEC Survey | 2017 | 15 | I | 36.8425 | TON | 8 | 1.2013 | 1.2724 | 0.94414
13265 | 13 | GA | 265 | Taliaferro |  | 2104008320 | Woodstove: freestanding; EPA certified; non-catalytic | Woodstove or Fireplace Insert | 40.561 | A | CEC Survey | 2017 | 15 | I | 48.7271 | TON | 8 | 1.2013 | 1.2724 | 0.94414
13265 | 13 | GA | 265 | Taliaferro |  | 2104008330 | Woodstove: freestanding; EPA certified; catalytic | Woodstove or Fireplace Insert | 27.7002 | A | CEC Survey | 2017 | 15 | I | 33.2771 | TON | 8 | 1.2013 | 1.2724 | 0.94414
13267 | 13 | GA | 267 | Tattnall |  | 2104008510 | Furnace: Indoor, cordwood-fired, non-EPA certified | Furnace | 28.0265 | A | CEC Survey | 2017 | 15 | I | 45.6179 | TON | 8 | 1.6277 | 1.1826 | 1.3764
13267 | 13 | GA | 267 | Tattnall |  | 2104008530 | Furnace: Indoor, pellet-fired, general | Furnace-Pellet | 2.2724 | A | CEC Survey | 2017 | 15 | I | 3.6988 | TON | 8 | 1.6277 | 1.1826 | 1.3764
13267 | 13 | GA | 267 | Tattnall |  | 2104008610 | Hydronic heater: outdoor | Hydronic heater | 27.269 | A | CEC Survey | 2017 | 15 | I | 44.385 | TON | 8 | 1.6277 | 1.1826 | 1.3764
13267 | 13 | GA | 267 | Tattnall |  | 2104008620 | Hydronic heater: indoor | Hydronic heater | 17.4219 | A | CEC Survey | 2017 | 15 | I | 28.3571 | TON | 8 | 1.6277 | 1.1826 | 1.3764
13267 | 13 | GA | 267 | Tattnall |  | 2104008630 | Hydronic heater: pellet-fired | Pellet Hydronic Heater | 0.75747 | A | CEC Survey | 2017 | 15 | I | 1.2329 | TON | 8 | 1.6277 | 1.1826 | 1.3764
13267 | 13 | GA | 267 | Tattnall |  | 2104008100 | Fireplace: general | Fireplace: general | 549.6164 | A | CEC Survey | 2017 | 15 | I | 161.7463 | TON | 8 | 0.29429 | 1.1826 | 0.24885
13267 | 13 | GA | 267 | Tattnall |  | 2104008210 | Woodstove: fireplace inserts; non-EPA certified | Woodstove or Fireplace Insert | 235.8371 | A | CEC Survey | 2017 | 15 | I | 114.3448 | TON | 8 | 0.48485 | 1.1826 | 0.40998
13267 | 13 | GA | 267 | Tattnall |  | 2104008220 | Woodstove: fireplace inserts; EPA certified; non-catalytic | Woodstove or Fireplace Insert | 311.9136 | A | CEC Survey | 2017 | 15 | I | 151.2302 | TON | 8 | 0.48485 | 1.1826 | 0.40998
13267 | 13 | GA | 267 | Tattnall |  | 2104008230 | Woodstove: fireplace inserts; EPA certified; catalytic | Woodstove or Fireplace Insert | 213.0142 | A | CEC Survey | 2017 | 15 | I | 103.2791 | TON | 8 | 0.48485 | 1.1826 | 0.40998
13267 | 13 | GA | 267 | Tattnall |  | 2104008700 | Outdoor wood burning device, NEC (fire-pits, chimeas, etc) |  | 1092.2099 | A | CEC Survey | 2017 | 15 | I | 218.3713 | TON | 8 | 0.19994 | 1.1826 | 0.16906
13267 | 13 | GA | 267 | Tattnall |  | 2104008400 | Woodstove: pellet-fired, general | Pellet Woodstove | 251.7385 | A | CEC Survey | 2017 | 15 | I | 54.1638 | TON | 8 | 0.21516 | 1.1826 | 0.18194
13267 | 13 | GA | 267 | Tattnall |  | 2104009000 | Wax Log; Total: All Combustor Types |  | 115.5357 | A | CEC Survey | 2017 | 15 | I | 27.0507 | TON | 8 | 0.23413 | 1.1826 | 0.19798
13267 | 13 | GA | 267 | Tattnall |  | 2104008310 | Woodstove: freestanding; non-EPA certified | Woodstove or Fireplace Insert | 284.7595 | A | CEC Survey | 2017 | 15 | I | 278.8978 | TON | 8 | 0.97942 | 1.1826 | 0.82819
13267 | 13 | GA | 267 | Tattnall |  | 2104008320 | Woodstove: freestanding; EPA certified; non-catalytic | Woodstove or Fireplace Insert | 376.6174 | A | CEC Survey | 2017 | 15 | I | 368.8649 | TON | 8 | 0.97942 | 1.1826 | 0.82819
13267 | 13 | GA | 267 | Tattnall |  | 2104008330 | Woodstove: freestanding; EPA certified; catalytic | Woodstove or Fireplace Insert | 257.2021 | A | CEC Survey | 2017 | 15 | I | 251.9077 | TON | 8 | 0.97942 | 1.1826 | 0.82819
13269 | 13 | GA | 269 | Taylor |  | 2104008510 | Furnace: Indoor, cordwood-fired, non-EPA certified | Furnace | 19.1841 | A | CEC Survey | 2017 | 15 | I | 36.0542 | TON | 8 | 1.8794 | 1.3003 | 1.4453
13269 | 13 | GA | 269 | Taylor |  | 2104008530 | Furnace: Indoor, pellet-fired, general | Furnace-Pellet | 1.5555 | A | CEC Survey | 2017 | 15 | I | 2.9233 | TON | 8 | 1.8794 | 1.3003 | 1.4453
13269 | 13 | GA | 269 | Taylor |  | 2104008610 | Hydronic heater: outdoor | Hydronic heater | 18.6656 | A | CEC Survey | 2017 | 15 | I | 35.0798 | TON | 8 | 1.8794 | 1.3003 | 1.4453
13269 | 13 | GA | 269 | Taylor |  | 2104008620 | Hydronic heater: indoor | Hydronic heater | 11.9252 | A | CEC Survey | 2017 | 15 | I | 22.4121 | TON | 8 | 1.8794 | 1.3003 | 1.4453
13269 | 13 | GA | 269 | Taylor |  | 2104008630 | Hydronic heater: pellet-fired | Pellet Hydronic Heater | 0.51849 | A | CEC Survey | 2017 | 15 | I | 0.97444 | TON | 8 | 1.8794 | 1.3003 | 1.4453
13269 | 13 | GA | 269 | Taylor |  | 2104008100 | Fireplace: general | Fireplace: general | 219.0612 | A | CEC Survey | 2017 | 15 | I | 74.3015 | TON | 8 | 0.33918 | 1.3003 | 0.26085
13269 | 13 | GA | 269 | Taylor |  | 2104008210 | Woodstove: fireplace inserts; non-EPA certified | Woodstove or Fireplace Insert | 100.6731 | A | CEC Survey | 2017 | 15 | I | 52.3713 | TON | 8 | 0.52021 | 1.3003 | 0.40007
13269 | 13 | GA | 269 | Taylor |  | 2104008220 | Woodstove: fireplace inserts; EPA certified; non-catalytic | Woodstove or Fireplace Insert | 133.1483 | A | CEC Survey | 2017 | 15 | I | 69.2653 | TON | 8 | 0.52021 | 1.3003 | 0.40007
13269 | 13 | GA | 269 | Taylor |  | 2104008230 | Woodstove: fireplace inserts; EPA certified; catalytic | Woodstove or Fireplace Insert | 90.9306 | A | CEC Survey | 2017 | 15 | I | 47.3031 | TON | 8 | 0.52021 | 1.3003 | 0.40007
13269 | 13 | GA | 269 | Taylor |  | 2104008700 | Outdoor wood burning device, NEC (fire-pits, chimeas, etc) |  | 477.9718 | A | CEC Survey | 2017 | 15 | I | 104.409 | TON | 8 | 0.21844 | 1.3003 | 0.16799
13269 | 13 | GA | 269 | Taylor |  | 2104008400 | Woodstove: pellet-fired, general | Pellet Woodstove | 120.2725 | A | CEC Survey | 2017 | 15 | I | 36.1033 | TON | 8 | 0.30018 | 1.3003 | 0.23085
13269 | 13 | GA | 269 | Taylor |  | 2104009000 | Wax Log; Total: All Combustor Types |  | 51.046 | A | CEC Survey | 2017 | 15 | I | 17.5307 | TON | 8 | 0.34343 | 1.3003 | 0.26412
13269 | 13 | GA | 269 | Taylor |  | 2104008310 | Woodstove: freestanding; non-EPA certified | Woodstove or Fireplace Insert | 153.432 | A | CEC Survey | 2017 | 15 | I | 182.982 | TON | 8 | 1.1926 | 1.3003 | 0.91717
13269 | 13 | GA | 269 | Taylor |  | 2104008320 | Woodstove: freestanding; EPA certified; non-catalytic | Woodstove or Fireplace Insert | 202.9262 | A | CEC Survey | 2017 | 15 | I | 242.0085 | TON | 8 | 1.1926 | 1.3003 | 0.91717
13269 | 13 | GA | 269 | Taylor |  | 2104008330 | Woodstove: freestanding; EPA certified; catalytic | Woodstove or Fireplace Insert | 138.5837 | A | CEC Survey | 2017 | 15 | I | 165.2741 | TON | 8 | 1.1926 | 1.3003 | 0.91717
13271 | 13 | GA | 271 | Telfair |  | 2104008510 | Furnace: Indoor, cordwood-fired, non-EPA certified | Furnace | 18.7865 | A | CEC Survey | 2017 | 15 | I | 32.9551 | TON | 8 | 1.7542 | 1.275 | 1.3758
13271 | 13 | GA | 271 | Telfair |  | 2104008530 | Furnace: Indoor, pellet-fired, general | Furnace-Pellet | 1.5232 | A | CEC Survey | 2017 | 15 | I | 2.672 | TON | 8 | 1.7542 | 1.275 | 1.3758
13271 | 13 | GA | 271 | Telfair |  | 2104008610 | Hydronic heater: outdoor | Hydronic heater | 18.2788 | A | CEC Survey | 2017 | 15 | I | 32.0644 | TON | 8 | 1.7542 | 1.275 | 1.3758
13271 | 13 | GA | 271 | Telfair |  | 2104008620 | Hydronic heater: indoor | Hydronic heater | 11.6781 | A | CEC Survey | 2017 | 15 | I | 20.4856 | TON | 8 | 1.7542 | 1.275 | 1.3758
13271 | 13 | GA | 271 | Telfair |  | 2104008630 | Hydronic heater: pellet-fired | Pellet Hydronic Heater | 0.50774 | A | CEC Survey | 2017 | 15 | I | 0.89068 | TON | 8 | 1.7542 | 1.275 | 1.3758
13271 | 13 | GA | 271 | Telfair |  | 2104008100 | Fireplace: general | Fireplace: general | 414.9593 | A | CEC Survey | 2017 | 15 | I | 123.7858 | TON | 8 | 0.29831 | 1.275 | 0.23397
13271 | 13 | GA | 271 | Telfair |  | 2104008210 | Woodstove: fireplace inserts; non-EPA certified | Woodstove or Fireplace Insert | 161.9401 | A | CEC Survey | 2017 | 15 | I | 96.4207 | TON | 8 | 0.59541 | 1.275 | 0.46699
13271 | 13 | GA | 271 | Telfair |  | 2104008220 | Woodstove: fireplace inserts; EPA certified; non-catalytic | Woodstove or Fireplace Insert | 214.1789 | A | CEC Survey | 2017 | 15 | I | 127.5242 | TON | 8 | 0.59541 | 1.275 | 0.46699
13271 | 13 | GA | 271 | Telfair |  | 2104008230 | Woodstove: fireplace inserts; EPA certified; catalytic | Woodstove or Fireplace Insert | 146.2685 | A | CEC Survey | 2017 | 15 | I | 87.0897 | TON | 8 | 0.59541 | 1.275 | 0.46699
13271 | 13 | GA | 271 | Telfair |  | 2104008700 | Outdoor wood burning device, NEC (fire-pits, chimeas, etc) |  | 717.8082 | A | CEC Survey | 2017 | 15 | I | 154.3753 | TON | 8 | 0.21506 | 1.275 | 0.16868
13271 | 13 | GA | 271 | Telfair |  | 2104008400 | Woodstove: pellet-fired, general | Pellet Woodstove | 157.2857 | A | CEC Survey | 2017 | 15 | I | 37.7318 | TON | 8 | 0.23989 | 1.275 | 0.18815
13271 | 13 | GA | 271 | Telfair |  | 2104009000 | Wax Log; Total: All Combustor Types |  | 74.2135 | A | CEC Survey | 2017 | 15 | I | 17.3758 | TON | 8 | 0.23413 | 1.275 | 0.18363
13271 | 13 | GA | 271 | Telfair |  | 2104008310 | Woodstove: freestanding; non-EPA certified | Woodstove or Fireplace Insert | 182.9099 | A | CEC Survey | 2017 | 15 | I | 191.3422 | TON | 8 | 1.0461 | 1.275 | 0.82047
13271 | 13 | GA | 271 | Telfair |  | 2104008320 | Woodstove: freestanding; EPA certified; non-catalytic | Woodstove or Fireplace Insert | 241.9131 | A | CEC Survey | 2017 | 15 | I | 253.0655 | TON | 8 | 1.0461 | 1.275 | 0.82047
13271 | 13 | GA | 271 | Telfair |  | 2104008330 | Woodstove: freestanding; EPA certified; catalytic | Woodstove or Fireplace Insert | 165.2089 | A | CEC Survey | 2017 | 15 | I | 172.8252 | TON | 8 | 1.0461 | 1.275 | 0.82047
13273 | 13 | GA | 273 | Terrell |  | 2104008510 | Furnace: Indoor, cordwood-fired, non-EPA certified | Furnace | 11.4557 | A | CEC Survey | 2017 | 15 | I | 18.4403 | TON | 8 | 1.6097 | 1.2 | 1.3414
13273 | 13 | GA | 273 | Terrell |  | 2104008530 | Furnace: Indoor, pellet-fired, general | Furnace-Pellet | 0.92884 | A | CEC Survey | 2017 | 15 | I | 1.4952 | TON | 8 | 1.6097 | 1.2 | 1.3414
13273 | 13 | GA | 273 | Terrell |  | 2104008610 | Hydronic heater: outdoor | Hydronic heater | 11.1461 | A | CEC Survey | 2017 | 15 | I | 17.942 | TON | 8 | 1.6097 | 1.2 | 1.3414
13273 | 13 | GA | 273 | Terrell |  | 2104008620 | Hydronic heater: indoor | Hydronic heater | 7.1211 | A | CEC Survey | 2017 | 15 | I | 11.4629 | TON | 8 | 1.6097 | 1.2 | 1.3414
13273 | 13 | GA | 273 | Terrell |  | 2104008630 | Hydronic heater: pellet-fired | Pellet Hydronic Heater | 0.30961 | A | CEC Survey | 2017 | 15 | I | 0.49839 | TON | 8 | 1.6097 | 1.2 | 1.3414
13273 | 13 | GA | 273 | Terrell |  | 2104008100 | Fireplace: general | Fireplace: general | 263.2572 | A | CEC Survey | 2017 | 15 | I | 77.0991 | TON | 8 | 0.29287 | 1.2 | 0.24406
13273 | 13 | GA | 273 | Terrell |  | 2104008210 | Woodstove: fireplace inserts; non-EPA certified | Woodstove or Fireplace Insert | 90.3779 | A | CEC Survey | 2017 | 15 | I | 44.1293 | TON | 8 | 0.48828 | 1.2 | 0.4069
13273 | 13 | GA | 273 | Terrell |  | 2104008220 | Woodstove: fireplace inserts; EPA certified; non-catalytic | Woodstove or Fireplace Insert | 119.5321 | A | CEC Survey | 2017 | 15 | I | 58.3646 | TON | 8 | 0.48828 | 1.2 | 0.4069
13273 | 13 | GA | 273 | Terrell |  | 2104008230 | Woodstove: fireplace inserts; EPA certified; catalytic | Woodstove or Fireplace Insert | 81.6317 | A | CEC Survey | 2017 | 15 | I | 39.8588 | TON | 8 | 0.48828 | 1.2 | 0.4069
13273 | 13 | GA | 273 | Terrell |  | 2104008700 | Outdoor wood burning device, NEC (fire-pits, chimeas, etc) |  | 497.7093 | A | CEC Survey | 2017 | 15 | I | 101.4252 | TON | 8 | 0.20378 | 1.2 | 0.16982
13273 | 13 | GA | 273 | Terrell |  | 2104008400 | Woodstove: pellet-fired, general | Pellet Woodstove | 115.6123 | A | CEC Survey | 2017 | 15 | I | 21.267 | TON | 8 | 0.18395 | 1.2 | 0.15329
13273 | 13 | GA | 273 | Terrell |  | 2104009000 | Wax Log; Total: All Combustor Types |  | 47.2542 | A | CEC Survey | 2017 | 15 | I | 11.0637 | TON | 8 | 0.23413 | 1.2 | 0.19511
13273 | 13 | GA | 273 | Terrell |  | 2104008310 | Woodstove: freestanding; non-EPA certified | Woodstove or Fireplace Insert | 110.4762 | A | CEC Survey | 2017 | 15 | I | 101.3764 | TON | 8 | 0.91763 | 1.2 | 0.76469
13273 | 13 | GA | 273 | Terrell |  | 2104008320 | Woodstove: freestanding; EPA certified; non-catalytic | Woodstove or Fireplace Insert | 146.1136 | A | CEC Survey | 2017 | 15 | I | 134.0785 | TON | 8 | 0.91763 | 1.2 | 0.76469
13273 | 13 | GA | 273 | Terrell |  | 2104008330 | Woodstove: freestanding; EPA certified; catalytic | Woodstove or Fireplace Insert | 99.7849 | A | CEC Survey | 2017 | 15 | I | 91.5658 | TON | 8 | 0.91763 | 1.2 | 0.76469
13275 | 13 | GA | 275 | Thomas |  | 2104008510 | Furnace: Indoor, cordwood-fired, non-EPA certified | Furnace | 52.7276 | A | CEC Survey | 2017 | 15 | I | 92.0809 | TON | 8 | 1.7463 | 1.2791 | 1.3653
13275 | 13 | GA | 275 | Thomas |  | 2104008530 | Furnace: Indoor, pellet-fired, general | Furnace-Pellet | 4.2752 | A | CEC Survey | 2017 | 15 | I | 7.466 | TON | 8 | 1.7463 | 1.2791 | 1.3653
13275 | 13 | GA | 275 | Thomas |  | 2104008610 | Hydronic heater: outdoor | Hydronic heater | 51.3026 | A | CEC Survey | 2017 | 15 | I | 89.5922 | TON | 8 | 1.7463 | 1.2791 | 1.3653
13275 | 13 | GA | 275 | Thomas |  | 2104008620 | Hydronic heater: indoor | Hydronic heater | 32.7766 | A | CEC Survey | 2017 | 15 | I | 57.2395 | TON | 8 | 1.7463 | 1.2791 | 1.3653
13275 | 13 | GA | 275 | Thomas |  | 2104008630 | Hydronic heater: pellet-fired | Pellet Hydronic Heater | 1.4251 | A | CEC Survey | 2017 | 15 | I | 2.4887 | TON | 8 | 1.7463 | 1.2791 | 1.3653
13275 | 13 | GA | 275 | Thomas |  | 2104008100 | Fireplace: general | Fireplace: general | 1362.2545 | A | CEC Survey | 2017 | 15 | I | 407.3747 | TON | 8 | 0.29904 | 1.2791 | 0.23379
13275 | 13 | GA | 275 | Thomas |  | 2104008210 | Woodstove: fireplace inserts; non-EPA certified | Woodstove or Fireplace Insert | 461.3536 | A | CEC Survey | 2017 | 15 | I | 249.3517 | TON | 8 | 0.54048 | 1.2791 | 0.42255
13275 | 13 | GA | 275 | Thomas |  | 2104008220 | Woodstove: fireplace inserts; EPA certified; non-catalytic | Woodstove or Fireplace Insert | 610.1773 | A | CEC Survey | 2017 | 15 | I | 329.7877 | TON | 8 | 0.54048 | 1.2791 | 0.42255
13275 | 13 | GA | 275 | Thomas |  | 2104008230 | Woodstove: fireplace inserts; EPA certified; catalytic | Woodstove or Fireplace Insert | 416.7065 | A | CEC Survey | 2017 | 15 | I | 225.2209 | TON | 8 | 0.54048 | 1.2791 | 0.42255
13275 | 13 | GA | 275 | Thomas |  | 2104008700 | Outdoor wood burning device, NEC (fire-pits, chimeas, etc) |  | 2416.8191 | A | CEC Survey | 2017 | 15 | I | 526.5643 | TON | 8 | 0.21787 | 1.2791 | 0.17033
13275 | 13 | GA | 275 | Thomas |  | 2104008400 | Woodstove: pellet-fired, general | Pellet Woodstove | 533.967 | A | CEC Survey | 2017 | 15 | I | 103.0177 | TON | 8 | 0.19293 | 1.2791 | 0.15083
13275 | 13 | GA | 275 | Thomas |  | 2104009000 | Wax Log; Total: All Combustor Types |  | 247.8187 | A | CEC Survey | 2017 | 15 | I | 58.0224 | TON | 8 | 0.23413 | 1.2791 | 0.18304
13275 | 13 | GA | 275 | Thomas |  | 2104008310 | Woodstove: freestanding; non-EPA certified | Woodstove or Fireplace Insert | 533.4176 | A | CEC Survey | 2017 | 15 | I | 505.2709 | TON | 8 | 0.94723 | 1.2791 | 0.74055
13275 | 13 | GA | 275 | Thomas |  | 2104008320 | Woodstove: freestanding; EPA certified; non-catalytic | Woodstove or Fireplace Insert | 705.4878 | A | CEC Survey | 2017 | 15 | I | 668.2615 | TON | 8 | 0.94723 | 1.2791 | 0.74055
13275 | 13 | GA | 275 | Thomas |  | 2104008330 | Woodstove: freestanding; EPA certified; catalytic | Woodstove or Fireplace Insert | 481.7965 | A | CEC Survey | 2017 | 15 | I | 456.3737 | TON | 8 | 0.94723 | 1.2791 | 0.74055
13277 | 13 | GA | 277 | Tift |  | 2104008510 | Furnace: Indoor, cordwood-fired, non-EPA certified | Furnace | 37.1925 | A | CEC Survey | 2017 | 15 | I | 58.2869 | TON | 8 | 1.5672 | 1.1632 | 1.3473
13277 | 13 | GA | 277 | Tift |  | 2104008530 | Furnace: Indoor, pellet-fired, general | Furnace-Pellet | 3.0156 | A | CEC Survey | 2017 | 15 | I | 4.726 | TON | 8 | 1.5672 | 1.1632 | 1.3473
13277 | 13 | GA | 277 | Tift |  | 2104008610 | Hydronic heater: outdoor | Hydronic heater | 36.1873 | A | CEC Survey | 2017 | 15 | I | 56.7116 | TON | 8 | 1.5672 | 1.1632 | 1.3473
13277 | 13 | GA | 277 | Tift |  | 2104008620 | Hydronic heater: indoor | Hydronic heater | 23.1197 | A | CEC Survey | 2017 | 15 | I | 36.2324 | TON | 8 | 1.5672 | 1.1632 | 1.3473
13277 | 13 | GA | 277 | Tift |  | 2104008630 | Hydronic heater: pellet-fired | Pellet Hydronic Heater | 1.0052 | A | CEC Survey | 2017 | 15 | I | 1.5753 | TON | 8 | 1.5672 | 1.1632 | 1.3473
13277 | 13 | GA | 277 | Tift |  | 2104008100 | Fireplace: general | Fireplace: general | 962.6323 | A | CEC Survey | 2017 | 15 | I | 258.8508 | TON | 8 | 0.2689 | 1.1632 | 0.23117
13277 | 13 | GA | 277 | Tift |  | 2104008210 | Woodstove: fireplace inserts; non-EPA certified | Woodstove or Fireplace Insert | 359.1766 | A | CEC Survey | 2017 | 15 | I | 152.9127 | TON | 8 | 0.42573 | 1.1632 | 0.366
13277 | 13 | GA | 277 | Tift |  | 2104008220 | Woodstove: fireplace inserts; EPA certified; non-catalytic | Woodstove or Fireplace Insert | 475.04 | A | CEC Survey | 2017 | 15 | I | 202.2394 | TON | 8 | 0.42573 | 1.1632 | 0.366
13277 | 13 | GA | 277 | Tift |  | 2104008230 | Woodstove: fireplace inserts; EPA certified; catalytic | Woodstove or Fireplace Insert | 324.4176 | A | CEC Survey | 2017 | 15 | I | 138.1147 | TON | 8 | 0.42573 | 1.1632 | 0.366
13277 | 13 | GA | 277 | Tift |  | 2104008700 | Outdoor wood burning device, NEC (fire-pits, chimeas, etc) |  | 1884.0201 | A | CEC Survey | 2017 | 15 | I | 371.5336 | TON | 8 | 0.1972 | 1.1632 | 0.16953
13277 | 13 | GA | 277 | Tift |  | 2104008400 | Woodstove: pellet-fired, general | Pellet Woodstove | 406.4075 | A | CEC Survey | 2017 | 15 | I | 71.0153 | TON | 8 | 0.17474 | 1.1632 | 0.15022
13277 | 13 | GA | 277 | Tift |  | 2104009000 | Wax Log; Total: All Combustor Types |  | 215.4302 | A | CEC Survey | 2017 | 15 | I | 50.4392 | TON | 8 | 0.23413 | 1.1632 | 0.20128
13277 | 13 | GA | 277 | Tift |  | 2104008310 | Woodstove: freestanding; non-EPA certified | Woodstove or Fireplace Insert | 409.2612 | A | CEC Survey | 2017 | 15 | I | 344.3307 | TON | 8 | 0.84135 | 1.1632 | 0.7233
13277 | 13 | GA | 277 | Tift |  | 2104008320 | Woodstove: freestanding; EPA certified; non-catalytic | Woodstove or Fireplace Insert | 541.2809 | A | CEC Survey | 2017 | 15 | I | 455.4052 | TON | 8 | 0.84135 | 1.1632 | 0.7233
13277 | 13 | GA | 277 | Tift |  | 2104008330 | Woodstove: freestanding; EPA certified; catalytic | Woodstove or Fireplace Insert | 369.6553 | A | CEC Survey | 2017 | 15 | I | 311.0084 | TON | 8 | 0.84135 | 1.1632 | 0.7233
13279 | 13 | GA | 279 | Toombs |  | 2104008510 | Furnace: Indoor, cordwood-fired, non-EPA certified | Furnace | 30.6967 | A | CEC Survey | 2017 | 15 | I | 49.6122 | TON | 8 | 1.6162 | 1.2148 | 1.3304
13279 | 13 | GA | 279 | Toombs |  | 2104008530 | Furnace: Indoor, pellet-fired, general | Furnace-Pellet | 2.4889 | A | CEC Survey | 2017 | 15 | I | 4.0226 | TON | 8 | 1.6162 | 1.2148 | 1.3304
13279 | 13 | GA | 279 | Toombs |  | 2104008610 | Hydronic heater: outdoor | Hydronic heater | 29.867 | A | CEC Survey | 2017 | 15 | I | 48.2713 | TON | 8 | 1.6162 | 1.2148 | 1.3304
13279 | 13 | GA | 279 | Toombs |  | 2104008620 | Hydronic heater: indoor | Hydronic heater | 19.0817 | A | CEC Survey | 2017 | 15 | I | 30.84 | TON | 8 | 1.6162 | 1.2148 | 1.3304
13279 | 13 | GA | 279 | Toombs |  | 2104008630 | Hydronic heater: pellet-fired | Pellet Hydronic Heater | 0.82964 | A | CEC Survey | 2017 | 15 | I | 1.3409 | TON | 8 | 1.6162 | 1.2148 | 1.3304
13279 | 13 | GA | 279 | Toombs |  | 2104008100 | Fireplace: general | Fireplace: general | 730.3274 | A | CEC Survey | 2017 | 15 | I | 208.2073 | TON | 8 | 0.28509 | 1.2148 | 0.23468
13279 | 13 | GA | 279 | Toombs |  | 2104008210 | Woodstove: fireplace inserts; non-EPA certified | Woodstove or Fireplace Insert | 284.8066 | A | CEC Survey | 2017 | 15 | I | 144.1147 | TON | 8 | 0.50601 | 1.2148 | 0.41654
13279 | 13 | GA | 279 | Toombs |  | 2104008220 | Woodstove: fireplace inserts; EPA certified; non-catalytic | Woodstove or Fireplace Insert | 376.6797 | A | CEC Survey | 2017 | 15 | I | 190.6034 | TON | 8 | 0.50601 | 1.2148 | 0.41654
13279 | 13 | GA | 279 | Toombs |  | 2104008230 | Woodstove: fireplace inserts; EPA certified; catalytic | Woodstove or Fireplace Insert | 257.2447 | A | CEC Survey | 2017 | 15 | I | 130.1681 | TON | 8 | 0.50601 | 1.2148 | 0.41654
13279 | 13 | GA | 279 | Toombs |  | 2104008700 | Outdoor wood burning device, NEC (fire-pits, chimeas, etc) |  | 1397.1742 | A | CEC Survey | 2017 | 15 | I | 285.0521 | TON | 8 | 0.20402 | 1.2148 | 0.16795
13279 | 13 | GA | 279 | Toombs |  | 2104008400 | Woodstove: pellet-fired, general | Pellet Woodstove | 306.8368 | A | CEC Survey | 2017 | 15 | I | 59.288 | TON | 8 | 0.19322 | 1.2148 | 0.15906
13279 | 13 | GA | 279 | Toombs |  | 2104009000 | Wax Log; Total: All Combustor Types |  | 151.1128 | A | CEC Survey | 2017 | 15 | I | 35.3804 | TON | 8 | 0.23413 | 1.2148 | 0.19273
13279 | 13 | GA | 279 | Toombs |  | 2104008310 | Woodstove: freestanding; non-EPA certified | Woodstove or Fireplace Insert | 322.5851 | A | CEC Survey | 2017 | 15 | I | 300.0494 | TON | 8 | 0.93014 | 1.2148 | 0.76567
13279 | 13 | GA | 279 | Toombs |  | 2104008320 | Woodstove: freestanding; EPA certified; non-catalytic | Woodstove or Fireplace Insert | 426.6448 | A | CEC Survey | 2017 | 15 | I | 396.8395 | TON | 8 | 0.93014 | 1.2148 | 0.76567
13279 | 13 | GA | 279 | Toombs |  | 2104008330 | Woodstove: freestanding; EPA certified; catalytic | Woodstove or Fireplace Insert | 291.3672 | A | CEC Survey | 2017 | 15 | I | 271.0123 | TON | 8 | 0.93014 | 1.2148 | 0.76567
13281 | 13 | GA | 281 | Towns |  | 2104008510 | Furnace: Indoor, cordwood-fired, non-EPA certified | Furnace | 50.9684 | A | CEC Survey | 2017 | 15 | I | 86.007 | TON | 8 | 1.6875 | 1.1133 | 1.5157
13281 | 13 | GA | 281 | Towns |  | 2104008530 | Furnace: Indoor, pellet-fired, general | Furnace-Pellet | 4.1326 | A | CEC Survey | 2017 | 15 | I | 6.9735 | TON | 8 | 1.6875 | 1.1133 | 1.5157
13281 | 13 | GA | 281 | Towns |  | 2104008610 | Hydronic heater: outdoor | Hydronic heater | 49.5909 | A | CEC Survey | 2017 | 15 | I | 83.6824 | TON | 8 | 1.6875 | 1.1133 | 1.5157
13281 | 13 | GA | 281 | Towns |  | 2104008620 | Hydronic heater: indoor | Hydronic heater | 31.6831 | A | CEC Survey | 2017 | 15 | I | 53.4638 | TON | 8 | 1.6875 | 1.1133 | 1.5157
13281 | 13 | GA | 281 | Towns |  | 2104008630 | Hydronic heater: pellet-fired | Pellet Hydronic Heater | 1.3775 | A | CEC Survey | 2017 | 15 | I | 2.3245 | TON | 8 | 1.6875 | 1.1133 | 1.5157
13281 | 13 | GA | 281 | Towns |  | 2104008100 | Fireplace: general | Fireplace: general | 592.0366 | A | CEC Survey | 2017 | 15 | I | 159.5763 | TON | 8 | 0.26954 | 1.1133 | 0.24211
13281 | 13 | GA | 281 | Towns |  | 2104008210 | Woodstove: fireplace inserts; non-EPA certified | Woodstove or Fireplace Insert | 175.3156 | A | CEC Survey | 2017 | 15 | I | 128.4508 | TON | 8 | 0.73268 | 1.1133 | 0.65812
13281 | 13 | GA | 281 | Towns |  | 2104008220 | Woodstove: fireplace inserts; EPA certified; non-catalytic | Woodstove or Fireplace Insert | 231.869 | A | CEC Survey | 2017 | 15 | I | 169.8865 | TON | 8 | 0.73268 | 1.1133 | 0.65812
13281 | 13 | GA | 281 | Towns |  | 2104008230 | Woodstove: fireplace inserts; EPA certified; catalytic | Woodstove or Fireplace Insert | 158.3496 | A | CEC Survey | 2017 | 15 | I | 116.0201 | TON | 8 | 0.73268 | 1.1133 | 0.65812
13281 | 13 | GA | 281 | Towns |  | 2104008700 | Outdoor wood burning device, NEC (fire-pits, chimeas, etc) |  | 838.1539 | A | CEC Survey | 2017 | 15 | I | 160.1923 | TON | 8 | 0.19113 | 1.1133 | 0.17167
13281 | 13 | GA | 281 | Towns |  | 2104008400 | Woodstove: pellet-fired, general | Pellet Woodstove | 219.2747 | A | CEC Survey | 2017 | 15 | I | 117.2179 | TON | 8 | 0.53457 | 1.1133 | 0.48017
13281 | 13 | GA | 281 | Towns |  | 2104009000 | Wax Log; Total: All Combustor Types |  | 65.8973 | A | CEC Survey | 2017 | 15 | I | 22.631 | TON | 8 | 0.34343 | 1.1133 | 0.30848
13281 | 13 | GA | 281 | Towns |  | 2104008310 | Woodstove: freestanding; non-EPA certified | Woodstove or Fireplace Insert | 273.7822 | A | CEC Survey | 2017 | 15 | I | 286.5426 | TON | 8 | 1.0466 | 1.1133 | 0.9401
13281 | 13 | GA | 281 | Towns |  | 2104008320 | Woodstove: freestanding; EPA certified; non-catalytic | Woodstove or Fireplace Insert | 362.099 | A | CEC Survey | 2017 | 15 | I | 378.9756 | TON | 8 | 1.0466 | 1.1133 | 0.9401
13281 | 13 | GA | 281 | Towns |  | 2104008330 | Woodstove: freestanding; EPA certified; catalytic | Woodstove or Fireplace Insert | 247.2871 | A | CEC Survey | 2017 | 15 | I | 258.8126 | TON | 8 | 1.0466 | 1.1133 | 0.9401
13283 | 13 | GA | 283 | Treutlen |  | 2104008510 | Furnace: Indoor, cordwood-fired, non-EPA certified | Furnace | 10.9253 | A | CEC Survey | 2017 | 15 | I | 20.7704 | TON | 8 | 1.9011 | 1.3232 | 1.4368
13283 | 13 | GA | 283 | Treutlen |  | 2104008530 | Furnace: Indoor, pellet-fired, general | Furnace-Pellet | 0.88583 | A | CEC Survey | 2017 | 15 | I | 1.6841 | TON | 8 | 1.9011 | 1.3232 | 1.4368
13283 | 13 | GA | 283 | Treutlen |  | 2104008610 | Hydronic heater: outdoor | Hydronic heater | 10.63 | A | CEC Survey | 2017 | 15 | I | 20.209 | TON | 8 | 1.9011 | 1.3232 | 1.4368
13283 | 13 | GA | 283 | Treutlen |  | 2104008620 | Hydronic heater: indoor | Hydronic heater | 6.7914 | A | CEC Survey | 2017 | 15 | I | 12.9113 | TON | 8 | 1.9011 | 1.3232 | 1.4368
13283 | 13 | GA | 283 | Treutlen |  | 2104008630 | Hydronic heater: pellet-fired | Pellet Hydronic Heater | 0.29528 | A | CEC Survey | 2017 | 15 | I | 0.56136 | TON | 8 | 1.9011 | 1.3232 | 1.4368
13283 | 13 | GA | 283 | Treutlen |  | 2104008100 | Fireplace: general | Fireplace: general | 218.7678 | A | CEC Survey | 2017 | 15 | I | 68.0579 | TON | 8 | 0.3111 | 1.3232 | 0.23511
13283 | 13 | GA | 283 | Treutlen |  | 2104008210 | Woodstove: fireplace inserts; non-EPA certified | Woodstove or Fireplace Insert | 82.5449 | A | CEC Survey | 2017 | 15 | I | 49.9502 | TON | 8 | 0.60513 | 1.3232 | 0.45732
13283 | 13 | GA | 283 | Treutlen |  | 2104008220 | Woodstove: fireplace inserts; EPA certified; non-catalytic | Woodstove or Fireplace Insert | 109.1723 | A | CEC Survey | 2017 | 15 | I | 66.0632 | TON | 8 | 0.60513 | 1.3232 | 0.45732
13283 | 13 | GA | 283 | Treutlen |  | 2104008230 | Woodstove: fireplace inserts; EPA certified; catalytic | Woodstove or Fireplace Insert | 74.5567 | A | CEC Survey | 2017 | 15 | I | 45.1163 | TON | 8 | 0.60513 | 1.3232 | 0.45732
13283 | 13 | GA | 283 | Treutlen |  | 2104008700 | Outdoor wood burning device, NEC (fire-pits, chimeas, etc) |  | 367.9858 | A | CEC Survey | 2017 | 15 | I | 83.0584 | TON | 8 | 0.22571 | 1.3232 | 0.17058
13283 | 13 | GA | 283 | Treutlen |  | 2104008400 | Woodstove: pellet-fired, general | Pellet Woodstove | 82.1957 | A | CEC Survey | 2017 | 15 | I | 22.0193 | TON | 8 | 0.26789 | 1.3232 | 0.20246
13283 | 13 | GA | 283 | Treutlen |  | 2104009000 | Wax Log; Total: All Combustor Types |  | 37.8177 | A | CEC Survey | 2017 | 15 | I | 8.8543 | TON | 8 | 0.23413 | 1.3232 | 0.17694
13283 | 13 | GA | 283 | Treutlen |  | 2104008310 | Woodstove: freestanding; non-EPA certified | Woodstove or Fireplace Insert | 99.026 | A | CEC Survey | 2017 | 15 | I | 110.151 | TON | 8 | 1.1123 | 1.3232 | 0.84065
13283 | 13 | GA | 283 | Treutlen |  | 2104008320 | Woodstove: freestanding; EPA certified; non-catalytic | Woodstove or Fireplace Insert | 130.9699 | A | CEC Survey | 2017 | 15 | I | 145.6835 | TON | 8 | 1.1123 | 1.3232 | 0.84065
13283 | 13 | GA | 283 | Treutlen |  | 2104008330 | Woodstove: freestanding; EPA certified; catalytic | Woodstove or Fireplace Insert | 89.4428 | A | CEC Survey | 2017 | 15 | I | 99.4912 | TON | 8 | 1.1123 | 1.3232 | 0.84065
13285 | 13 | GA | 285 | Troup |  | 2104008510 | Furnace: Indoor, cordwood-fired, non-EPA certified | Furnace | 100.7304 | A | CEC Survey | 2017 | 15 | I | 165.3 | TON | 8 | 1.641 | 1.2065 | 1.3601
13285 | 13 | GA | 285 | Troup |  | 2104008530 | Furnace: Indoor, pellet-fired, general | Furnace-Pellet | 8.1673 | A | CEC Survey | 2017 | 15 | I | 13.4027 | TON | 8 | 1.641 | 1.2065 | 1.3601
13285 | 13 | GA | 285 | Troup |  | 2104008610 | Hydronic heater: outdoor | Hydronic heater | 98.008 | A | CEC Survey | 2017 | 15 | I | 160.8325 | TON | 8 | 1.641 | 1.2065 | 1.3601
13285 | 13 | GA | 285 | Troup |  | 2104008620 | Hydronic heater: indoor | Hydronic heater | 62.6162 | A | CEC Survey | 2017 | 15 | I | 102.7541 | TON | 8 | 1.641 | 1.2065 | 1.3601
13285 | 13 | GA | 285 | Troup |  | 2104008630 | Hydronic heater: pellet-fired | Pellet Hydronic Heater | 2.7224 | A | CEC Survey | 2017 | 15 | I | 4.4676 | TON | 8 | 1.641 | 1.2065 | 1.3601
13285 | 13 | GA | 285 | Troup |  | 2104008100 | Fireplace: general | Fireplace: general | 2863.3145 | A | CEC Survey | 2017 | 15 | I | 740.5931 | TON | 8 | 0.25865 | 1.2065 | 0.21438
13285 | 13 | GA | 285 | Troup |  | 2104008210 | Woodstove: fireplace inserts; non-EPA certified | Woodstove or Fireplace Insert | 621.044 | A | CEC Survey | 2017 | 15 | I | 376.3167 | TON | 8 | 0.60594 | 1.2065 | 0.50223
13285 | 13 | GA | 285 | Troup |  | 2104008220 | Woodstove: fireplace inserts; EPA certified; non-catalytic | Woodstove or Fireplace Insert | 821.3807 | A | CEC Survey | 2017 | 15 | I | 497.7092 | TON | 8 | 0.60594 | 1.2065 | 0.50223
13285 | 13 | GA | 285 | Troup |  | 2104008230 | Woodstove: fireplace inserts; EPA certified; catalytic | Woodstove or Fireplace Insert | 560.9429 | A | CEC Survey | 2017 | 15 | I | 339.899 | TON | 8 | 0.60594 | 1.2065 | 0.50223
13285 | 13 | GA | 285 | Troup |  | 2104008700 | Outdoor wood burning device, NEC (fire-pits, chimeas, etc) |  | 3627.8619 | A | CEC Survey | 2017 | 15 | I | 748.5885 | TON | 8 | 0.20634 | 1.2065 | 0.17103
13285 | 13 | GA | 285 | Troup |  | 2104008400 | Woodstove: pellet-fired, general | Pellet Woodstove | 805.3537 | A | CEC Survey | 2017 | 15 | I | 205.9431 | TON | 8 | 0.25572 | 1.2065 | 0.21195
13285 | 13 | GA | 285 | Troup |  | 2104009000 | Wax Log; Total: All Combustor Types |  | 354.4638 | A | CEC Survey | 2017 | 15 | I | 121.7331 | TON | 8 | 0.34343 | 1.2065 | 0.28465
13285 | 13 | GA | 285 | Troup |  | 2104008310 | Woodstove: freestanding; non-EPA certified | Woodstove or Fireplace Insert | 765.8397 | A | CEC Survey | 2017 | 15 | I | 702.2912 | TON | 8 | 0.91702 | 1.2065 | 0.76007
13285 | 13 | GA | 285 | Troup |  | 2104008320 | Woodstove: freestanding; EPA certified; non-catalytic | Woodstove or Fireplace Insert | 1012.8848 | A | CEC Survey | 2017 | 15 | I | 928.8367 | TON | 8 | 0.91702 | 1.2065 | 0.76007
13285 | 13 | GA | 285 | Troup |  | 2104008330 | Woodstove: freestanding; EPA certified; catalytic | Woodstove or Fireplace Insert | 691.7262 | A | CEC Survey | 2017 | 15 | I | 634.3275 | TON | 8 | 0.91702 | 1.2065 | 0.76007
13287 | 13 | GA | 287 | Turner |  | 2104008510 | Furnace: Indoor, cordwood-fired, non-EPA certified | Furnace | 9.0567 | A | CEC Survey | 2017 | 15 | I | 16.1407 | TON | 8 | 1.7822 | 1.3223 | 1.3478
13287 | 13 | GA | 287 | Turner |  | 2104008530 | Furnace: Indoor, pellet-fired, general | Furnace-Pellet | 0.73433 | A | CEC Survey | 2017 | 15 | I | 1.3087 | TON | 8 | 1.7822 | 1.3223 | 1.3478
13287 | 13 | GA | 287 | Turner |  | 2104008610 | Hydronic heater: outdoor | Hydronic heater | 8.8119 | A | CEC Survey | 2017 | 15 | I | 15.7044 | TON | 8 | 1.7822 | 1.3223 | 1.3478
13287 | 13 | GA | 287 | Turner |  | 2104008620 | Hydronic heater: indoor | Hydronic heater | 5.6298 | A | CEC Survey | 2017 | 15 | I | 10.0334 | TON | 8 | 1.7822 | 1.3223 | 1.3478
13287 | 13 | GA | 287 | Turner |  | 2104008630 | Hydronic heater: pellet-fired | Pellet Hydronic Heater | 0.24478 | A | CEC Survey | 2017 | 15 | I | 0.43623 | TON | 8 | 1.7822 | 1.3223 | 1.3478
13287 | 13 | GA | 287 | Turner |  | 2104008100 | Fireplace: general | Fireplace: general | 237.2095 | A | CEC Survey | 2017 | 15 | I | 75.7596 | TON | 8 | 0.31938 | 1.3223 | 0.24153
13287 | 13 | GA | 287 | Turner |  | 2104008210 | Woodstove: fireplace inserts; non-EPA certified | Woodstove or Fireplace Insert | 78.4502 | A | CEC Survey | 2017 | 15 | I | 40.2246 | TON | 8 | 0.51274 | 1.3223 | 0.38776
13287 | 13 | GA | 287 | Turner |  | 2104008220 | Woodstove: fireplace inserts; EPA certified; non-catalytic | Woodstove or Fireplace Insert | 103.7567 | A | CEC Survey | 2017 | 15 | I | 53.2003 | TON | 8 | 0.51274 | 1.3223 | 0.38776
13287 | 13 | GA | 287 | Turner |  | 2104008230 | Woodstove: fireplace inserts; EPA certified; catalytic | Woodstove or Fireplace Insert | 70.8583 | A | CEC Survey | 2017 | 15 | I | 36.3319 | TON | 8 | 0.51274 | 1.3223 | 0.38776
13287 | 13 | GA | 287 | Turner |  | 2104008700 | Outdoor wood burning device, NEC (fire-pits, chimeas, etc) |  | 432.3968 | A | CEC Survey | 2017 | 15 | I | 97.4612 | TON | 8 | 0.2254 | 1.3223 | 0.17046
13287 | 13 | GA | 287 | Turner |  | 2104008400 | Woodstove: pellet-fired, general | Pellet Woodstove | 98.0739 | A | CEC Survey | 2017 | 15 | I | 16.5433 | TON | 8 | 0.16868 | 1.3223 | 0.12757
13287 | 13 | GA | 287 | Turner |  | 2104009000 | Wax Log; Total: All Combustor Types |  | 44.5683 | A | CEC Survey | 2017 | 15 | I | 10.4349 | TON | 8 | 0.23413 | 1.3223 | 0.17706
13287 | 13 | GA | 287 | Turner |  | 2104008310 | Woodstove: freestanding; non-EPA certified | Woodstove or Fireplace Insert | 92.7857 | A | CEC Survey | 2017 | 15 | I | 92.385 | TON | 8 | 0.99568 | 1.3223 | 0.75299
13287 | 13 | GA | 287 | Turner |  | 2104008320 | Woodstove: freestanding; EPA certified; non-catalytic | Woodstove or Fireplace Insert | 122.7165 | A | CEC Survey | 2017 | 15 | I | 122.1866 | TON | 8 | 0.99568 | 1.3223 | 0.75299
13287 | 13 | GA | 287 | Turner |  | 2104008330 | Woodstove: freestanding; EPA certified; catalytic | Woodstove or Fireplace Insert | 83.8064 | A | CEC Survey | 2017 | 15 | I | 83.4445 | TON | 8 | 0.99568 | 1.3223 | 0.75299
13289 | 13 | GA | 289 | Twiggs |  | 2104008510 | Furnace: Indoor, cordwood-fired, non-EPA certified | Furnace | 17.0936 | A | CEC Survey | 2017 | 15 | I | 33.7224 | TON | 8 | 1.9728 | 1.3579 | 1.4528
13289 | 13 | GA | 289 | Twiggs |  | 2104008530 | Furnace: Indoor, pellet-fired, general | Furnace-Pellet | 1.386 | A | CEC Survey | 2017 | 15 | I | 2.7342 | TON | 8 | 1.9728 | 1.3579 | 1.4528
13289 | 13 | GA | 289 | Twiggs |  | 2104008610 | Hydronic heater: outdoor | Hydronic heater | 16.6316 | A | CEC Survey | 2017 | 15 | I | 32.811 | TON | 8 | 1.9728 | 1.3579 | 1.4528
13289 | 13 | GA | 289 | Twiggs |  | 2104008620 | Hydronic heater: indoor | Hydronic heater | 10.6258 | A | CEC Survey | 2017 | 15 | I | 20.9626 | TON | 8 | 1.9728 | 1.3579 | 1.4528
13289 | 13 | GA | 289 | Twiggs |  | 2104008630 | Hydronic heater: pellet-fired | Pellet Hydronic Heater | 0.46199 | A | CEC Survey | 2017 | 15 | I | 0.91142 | TON | 8 | 1.9728 | 1.3579 | 1.4528
13289 | 13 | GA | 289 | Twiggs |  | 2104008100 | Fireplace: general | Fireplace: general | 272.8546 | A | CEC Survey | 2017 | 15 | I | 94.0965 | TON | 8 | 0.34486 | 1.3579 | 0.25397
13289 | 13 | GA | 289 | Twiggs |  | 2104008210 | Woodstove: fireplace inserts; non-EPA certified | Woodstove or Fireplace Insert | 95.1224 | A | CEC Survey | 2017 | 15 | I | 65.2031 | TON | 8 | 0.68546 | 1.3579 | 0.5048
13289 | 13 | GA | 289 | Twiggs |  | 2104008220 | Woodstove: fireplace inserts; EPA certified; non-catalytic | Woodstove or Fireplace Insert | 125.8071 | A | CEC Survey | 2017 | 15 | I | 86.2363 | TON | 8 | 0.68546 | 1.3579 | 0.5048
13289 | 13 | GA | 289 | Twiggs |  | 2104008230 | Woodstove: fireplace inserts; EPA certified; catalytic | Woodstove or Fireplace Insert | 85.917 | A | CEC Survey | 2017 | 15 | I | 58.8931 | TON | 8 | 0.68546 | 1.3579 | 0.5048
13289 | 13 | GA | 289 | Twiggs |  | 2104008700 | Outdoor wood burning device, NEC (fire-pits, chimeas, etc) |  | 436.4561 | A | CEC Survey | 2017 | 15 | I | 101.4765 | TON | 8 | 0.2325 | 1.3579 | 0.17122
13289 | 13 | GA | 289 | Twiggs |  | 2104008400 | Woodstove: pellet-fired, general | Pellet Woodstove | 108.5906 | A | CEC Survey | 2017 | 15 | I | 35.0759 | TON | 8 | 0.32301 | 1.3579 | 0.23787
13289 | 13 | GA | 289 | Twiggs |  | 2104009000 | Wax Log; Total: All Combustor Types |  | 42.2702 | A | CEC Survey | 2017 | 15 | I | 9.8968 | TON | 8 | 0.23413 | 1.3579 | 0.17242
13289 | 13 | GA | 289 | Twiggs |  | 2104008310 | Woodstove: freestanding; non-EPA certified | Woodstove or Fireplace Insert | 131.4844 | A | CEC Survey | 2017 | 15 | I | 164.8209 | TON | 8 | 1.2535 | 1.3579 | 0.92315
13289 | 13 | GA | 289 | Twiggs |  | 2104008320 | Woodstove: freestanding; EPA certified; non-catalytic | Woodstove or Fireplace Insert | 173.8987 | A | CEC Survey | 2017 | 15 | I | 217.989 | TON | 8 | 1.2535 | 1.3579 | 0.92315
13289 | 13 | GA | 289 | Twiggs |  | 2104008330 | Woodstove: freestanding; EPA certified; catalytic | Woodstove or Fireplace Insert | 118.7601 | A | CEC Survey | 2017 | 15 | I | 148.8705 | TON | 8 | 1.2535 | 1.3579 | 0.92315
13291 | 13 | GA | 291 | Union |  | 2104008510 | Furnace: Indoor, cordwood-fired, non-EPA certified | Furnace | 98.751 | A | CEC Survey | 2017 | 15 | I | 201.0741 | TON | 8 | 2.0362 | 1.3441 | 1.5149
13291 | 13 | GA | 291 | Union |  | 2104008530 | Furnace: Indoor, pellet-fired, general | Furnace-Pellet | 8.0068 | A | CEC Survey | 2017 | 15 | I | 16.3033 | TON | 8 | 2.0362 | 1.3441 | 1.5149
13291 | 13 | GA | 291 | Union |  | 2104008610 | Hydronic heater: outdoor | Hydronic heater | 96.0821 | A | CEC Survey | 2017 | 15 | I | 195.6396 | TON | 8 | 2.0362 | 1.3441 | 1.5149
13291 | 13 | GA | 291 | Union |  | 2104008620 | Hydronic heater: indoor | Hydronic heater | 61.3858 | A | CEC Survey | 2017 | 15 | I | 124.992 | TON | 8 | 2.0362 | 1.3441 | 1.5149
13291 | 13 | GA | 291 | Union |  | 2104008630 | Hydronic heater: pellet-fired | Pellet Hydronic Heater | 2.6689 | A | CEC Survey | 2017 | 15 | I | 5.4344 | TON | 8 | 2.0362 | 1.3441 | 1.5149
13291 | 13 | GA | 291 | Union |  | 2104008100 | Fireplace: general | Fireplace: general | 1118.8349 | A | CEC Survey | 2017 | 15 | I | 364.5568 | TON | 8 | 0.32584 | 1.3441 | 0.24242
13291 | 13 | GA | 291 | Union |  | 2104008210 | Woodstove: fireplace inserts; non-EPA certified | Woodstove or Fireplace Insert | 340.6261 | A | CEC Survey | 2017 | 15 | I | 294.8254 | TON | 8 | 0.86554 | 1.3441 | 0.64395
13291 | 13 | GA | 291 | Union |  | 2104008220 | Woodstove: fireplace inserts; EPA certified; non-catalytic | Woodstove or Fireplace Insert | 450.5055 | A | CEC Survey | 2017 | 15 | I | 389.9304 | TON | 8 | 0.86554 | 1.3441 | 0.64395
13291 | 13 | GA | 291 | Union |  | 2104008230 | Woodstove: fireplace inserts; EPA certified; catalytic | Woodstove or Fireplace Insert | 307.6623 | A | CEC Survey | 2017 | 15 | I | 266.294 | TON | 8 | 0.86554 | 1.3441 | 0.64395
13291 | 13 | GA | 291 | Union |  | 2104008700 | Outdoor wood burning device, NEC (fire-pits, chimeas, etc) |  | 1642.737 | A | CEC Survey | 2017 | 15 | I | 379.9552 | TON | 8 | 0.23129 | 1.3441 | 0.17208
13291 | 13 | GA | 291 | Union |  | 2104008400 | Woodstove: pellet-fired, general | Pellet Woodstove | 434.3123 | A | CEC Survey | 2017 | 15 | I | 227.0425 | TON | 8 | 0.52276 | 1.3441 | 0.38893
13291 | 13 | GA | 291 | Union |  | 2104009000 | Wax Log; Total: All Combustor Types |  | 126.2218 | A | CEC Survey | 2017 | 15 | I | 43.3482 | TON | 8 | 0.34343 | 1.3441 | 0.25551
13291 | 13 | GA | 291 | Union |  | 2104008310 | Woodstove: freestanding; non-EPA certified | Woodstove or Fireplace Insert | 535.5473 | A | CEC Survey | 2017 | 15 | I | 671.3061 | TON | 8 | 1.2535 | 1.3441 | 0.93259
13291 | 13 | GA | 291 | Union |  | 2104008320 | Woodstove: freestanding; EPA certified; non-catalytic | Woodstove or Fireplace Insert | 708.3044 | A | CEC Survey | 2017 | 15 | I | 887.8564 | TON | 8 | 1.2535 | 1.3441 | 0.93259
13291 | 13 | GA | 291 | Union |  | 2104008330 | Woodstove: freestanding; EPA certified; catalytic | Woodstove or Fireplace Insert | 483.7201 | A | CEC Survey | 2017 | 15 | I | 606.341 | TON | 8 | 1.2535 | 1.3441 | 0.93259
13293 | 13 | GA | 293 | Upson |  | 2104008510 | Furnace: Indoor, cordwood-fired, non-EPA certified | Furnace | 43.4655 | A | CEC Survey | 2017 | 15 | I | 75.1958 | TON | 8 | 1.73 | 1.2777 | 1.354
13293 | 13 | GA | 293 | Upson |  | 2104008530 | Furnace: Indoor, pellet-fired, general | Furnace-Pellet | 3.5242 | A | CEC Survey | 2017 | 15 | I | 6.097 | TON | 8 | 1.73 | 1.2777 | 1.354
13293 | 13 | GA | 293 | Upson |  | 2104008610 | Hydronic heater: outdoor | Hydronic heater | 42.2907 | A | CEC Survey | 2017 | 15 | I | 73.1635 | TON | 8 | 1.73 | 1.2777 | 1.354
13293 | 13 | GA | 293 | Upson |  | 2104008620 | Hydronic heater: indoor | Hydronic heater | 27.0191 | A | CEC Survey | 2017 | 15 | I | 46.7433 | TON | 8 | 1.73 | 1.2777 | 1.354
13293 | 13 | GA | 293 | Upson |  | 2104008630 | Hydronic heater: pellet-fired | Pellet Hydronic Heater | 1.1747 | A | CEC Survey | 2017 | 15 | I | 2.0323 | TON | 8 | 1.73 | 1.2777 | 1.354
13293 | 13 | GA | 293 | Upson |  | 2104008100 | Fireplace: general | Fireplace: general | 1440.6703 | A | CEC Survey | 2017 | 15 | I | 406.788 | TON | 8 | 0.28236 | 1.2777 | 0.22099
13293 | 13 | GA | 293 | Upson |  | 2104008210 | Woodstove: fireplace inserts; non-EPA certified | Woodstove or Fireplace Insert | 264.4795 | A | CEC Survey | 2017 | 15 | I | 179.679 | TON | 8 | 0.67937 | 1.2777 | 0.53171
13293 | 13 | GA | 293 | Upson |  | 2104008220 | Woodstove: fireplace inserts; EPA certified; non-catalytic | Woodstove or Fireplace Insert | 349.7954 | A | CEC Survey | 2017 | 15 | I | 237.64 | TON | 8 | 0.67937 | 1.2777 | 0.53171
13293 | 13 | GA | 293 | Upson |  | 2104008230 | Woodstove: fireplace inserts; EPA certified; catalytic | Woodstove or Fireplace Insert | 238.8847 | A | CEC Survey | 2017 | 15 | I | 162.2907 | TON | 8 | 0.67937 | 1.2777 | 0.53171
13293 | 13 | GA | 293 | Upson |  | 2104008700 | Outdoor wood burning device, NEC (fire-pits, chimeas, etc) |  | 1533.7136 | A | CEC Survey | 2017 | 15 | I | 334.2106 | TON | 8 | 0.21791 | 1.2777 | 0.17055
13293 | 13 | GA | 293 | Upson |  | 2104008400 | Woodstove: pellet-fired, general | Pellet Woodstove | 331.1235 | A | CEC Survey | 2017 | 15 | I | 83.8196 | TON | 8 | 0.25314 | 1.2777 | 0.19812
13293 | 13 | GA | 293 | Upson |  | 2104009000 | Wax Log; Total: All Combustor Types |  | 147.4072 | A | CEC Survey | 2017 | 15 | I | 34.5128 | TON | 8 | 0.23413 | 1.2777 | 0.18325
13293 | 13 | GA | 293 | Upson |  | 2104008310 | Woodstove: freestanding; non-EPA certified | Woodstove or Fireplace Insert | 313.4742 | A | CEC Survey | 2017 | 15 | I | 321.0288 | TON | 8 | 1.0241 | 1.2777 | 0.80152
13293 | 13 | GA | 293 | Upson |  | 2104008320 | Woodstove: freestanding; EPA certified; non-catalytic | Woodstove or Fireplace Insert | 414.5949 | A | CEC Survey | 2017 | 15 | I | 424.5865 | TON | 8 | 1.0241 | 1.2777 | 0.80152
13293 | 13 | GA | 293 | Upson |  | 2104008330 | Woodstove: freestanding; EPA certified; catalytic | Woodstove or Fireplace Insert | 283.138 | A | CEC Survey | 2017 | 15 | I | 289.9615 | TON | 8 | 1.0241 | 1.2777 | 0.80152
13295 | 13 | GA | 295 | Walker |  | 2104008510 | Furnace: Indoor, cordwood-fired, non-EPA certified | Furnace | 140.597 | A | CEC Survey | 2017 | 15 | I | 229.3629 | TON | 8 | 1.6314 | 1.1271 | 1.4474
13295 | 13 | GA | 295 | Walker |  | 2104008530 | Furnace: Indoor, pellet-fired, general | Furnace-Pellet | 11.3998 | A | CEC Survey | 2017 | 15 | I | 18.597 | TON | 8 | 1.6314 | 1.1271 | 1.4474
13295 | 13 | GA | 295 | Walker |  | 2104008610 | Hydronic heater: outdoor | Hydronic heater | 136.7971 | A | CEC Survey | 2017 | 15 | I | 223.1639 | TON | 8 | 1.6314 | 1.1271 | 1.4474
13295 | 13 | GA | 295 | Walker |  | 2104008620 | Hydronic heater: indoor | Hydronic heater | 87.3981 | A | CEC Survey | 2017 | 15 | I | 142.577 | TON | 8 | 1.6314 | 1.1271 | 1.4474
13295 | 13 | GA | 295 | Walker |  | 2104008630 | Hydronic heater: pellet-fired | Pellet Hydronic Heater | 3.7999 | A | CEC Survey | 2017 | 15 | I | 6.199 | TON | 8 | 1.6314 | 1.1271 | 1.4474
13295 | 13 | GA | 295 | Walker |  | 2104008100 | Fireplace: general | Fireplace: general | 2986.0362 | A | CEC Survey | 2017 | 15 | I | 711.0748 | TON | 8 | 0.23813 | 1.1271 | 0.21128
13295 | 13 | GA | 295 | Walker |  | 2104008210 | Woodstove: fireplace inserts; non-EPA certified | Woodstove or Fireplace Insert | 758.0356 | A | CEC Survey | 2017 | 15 | I | 441.7096 | TON | 8 | 0.5827 | 1.1271 | 0.51699
13295 | 13 | GA | 295 | Walker |  | 2104008220 | Woodstove: fireplace inserts; EPA certified; non-catalytic | Woodstove or Fireplace Insert | 1002.5632 | A | CEC Survey | 2017 | 15 | I | 584.1965 | TON | 8 | 0.5827 | 1.1271 | 0.51699
13295 | 13 | GA | 295 | Walker |  | 2104008230 | Woodstove: fireplace inserts; EPA certified; catalytic | Woodstove or Fireplace Insert | 684.6773 | A | CEC Survey | 2017 | 15 | I | 398.9635 | TON | 8 | 0.5827 | 1.1271 | 0.51699
13295 | 13 | GA | 295 | Walker |  | 2104008700 | Outdoor wood burning device, NEC (fire-pits, chimeas, etc) |  | 3998.7701 | A | CEC Survey | 2017 | 15 | I | 770.9225 | TON | 8 | 0.19279 | 1.1271 | 0.17105
13295 | 13 | GA | 295 | Walker |  | 2104008400 | Woodstove: pellet-fired, general | Pellet Woodstove | 876.6635 | A | CEC Survey | 2017 | 15 | I | 299.0809 | TON | 8 | 0.34116 | 1.1271 | 0.30269
13295 | 13 | GA | 295 | Walker |  | 2104009000 | Wax Log; Total: All Combustor Types |  | 367.175 | A | CEC Survey | 2017 | 15 | I | 126.0985 | TON | 8 | 0.34343 | 1.1271 | 0.3047
13295 | 13 | GA | 295 | Walker |  | 2104008310 | Woodstove: freestanding; non-EPA certified | Woodstove or Fireplace Insert | 979.5164 | A | CEC Survey | 2017 | 15 | I | 876.4107 | TON | 8 | 0.89474 | 1.1271 | 0.79384
13295 | 13 | GA | 295 | Walker |  | 2104008320 | Woodstove: freestanding; EPA certified; non-catalytic | Woodstove or Fireplace Insert | 1295.4895 | A | CEC Survey | 2017 | 15 | I | 1159.1239 | TON | 8 | 0.89474 | 1.1271 | 0.79384
13295 | 13 | GA | 295 | Walker |  | 2104008330 | Woodstove: freestanding; EPA certified; catalytic | Woodstove or Fireplace Insert | 884.7245 | A | CEC Survey | 2017 | 15 | I | 791.5968 | TON | 8 | 0.89474 | 1.1271 | 0.79384
13297 | 13 | GA | 297 | Walton |  | 2104008510 | Furnace: Indoor, cordwood-fired, non-EPA certified | Furnace | 156.7219 | A | CEC Survey | 2017 | 15 | I | 245.218 | TON | 8 | 1.5647 | 1.1206 | 1.3963
13297 | 13 | GA | 297 | Walton |  | 2104008530 | Furnace: Indoor, pellet-fired, general | Furnace-Pellet | 12.7072 | A | CEC Survey | 2017 | 15 | I | 19.8825 | TON | 8 | 1.5647 | 1.1206 | 1.3963
13297 | 13 | GA | 297 | Walton |  | 2104008610 | Hydronic heater: outdoor | Hydronic heater | 152.4862 | A | CEC Survey | 2017 | 15 | I | 238.5905 | TON | 8 | 1.5647 | 1.1206 | 1.3963
13297 | 13 | GA | 297 | Walton |  | 2104008620 | Hydronic heater: indoor | Hydronic heater | 97.4217 | A | CEC Survey | 2017 | 15 | I | 152.4328 | TON | 8 | 1.5647 | 1.1206 | 1.3963
13297 | 13 | GA | 297 | Walton |  | 2104008630 | Hydronic heater: pellet-fired | Pellet Hydronic Heater | 4.2357 | A | CEC Survey | 2017 | 15 | I | 6.6275 | TON | 8 | 1.5647 | 1.1206 | 1.3963
13297 | 13 | GA | 297 | Walton |  | 2104008100 | Fireplace: general | Fireplace: general | 3696.4829 | A | CEC Survey | 2017 | 15 | I | 878.7653 | TON | 8 | 0.23773 | 1.1206 | 0.21215
13297 | 13 | GA | 297 | Walton |  | 2104008210 | Woodstove: fireplace inserts; non-EPA certified | Woodstove or Fireplace Insert | 770.8426 | A | CEC Survey | 2017 | 15 | I | 393.22 | TON | 8 | 0.51012 | 1.1206 | 0.45522
13297 | 13 | GA | 297 | Walton |  | 2104008220 | Woodstove: fireplace inserts; EPA certified; non-catalytic | Woodstove or Fireplace Insert | 1019.5015 | A | CEC Survey | 2017 | 15 | I | 520.0652 | TON | 8 | 0.51012 | 1.1206 | 0.45522
13297 | 13 | GA | 297 | Walton |  | 2104008230 | Woodstove: fireplace inserts; EPA certified; catalytic | Woodstove or Fireplace Insert | 696.2449 | A | CEC Survey | 2017 | 15 | I | 355.1665 | TON | 8 | 0.51012 | 1.1206 | 0.45522
13297 | 13 | GA | 297 | Walton |  | 2104008700 | Outdoor wood burning device, NEC (fire-pits, chimeas, etc) |  | 4934.406 | A | CEC Survey | 2017 | 15 | I | 947.7963 | TON | 8 | 0.19208 | 1.1206 | 0.17141
13297 | 13 | GA | 297 | Walton |  | 2104008400 | Woodstove: pellet-fired, general | Pellet Woodstove | 1107.4602 | A | CEC Survey | 2017 | 15 | I | 319.5907 | TON | 8 | 0.28858 | 1.1206 | 0.25752
13297 | 13 | GA | 297 | Walton |  | 2104009000 | Wax Log; Total: All Combustor Types |  | 282.0659 | A | CEC Survey | 2017 | 15 | I | 96.8695 | TON | 8 | 0.34343 | 1.1206 | 0.30647
13297 | 13 | GA | 297 | Walton |  | 2104008310 | Woodstove: freestanding; non-EPA certified | Woodstove or Fireplace Insert | 1059.9373 | A | CEC Survey | 2017 | 15 | I | 896.3209 | TON | 8 | 0.84564 | 1.1206 | 0.75463
13297 | 13 | GA | 297 | Walton |  | 2104008320 | Woodstove: freestanding; EPA certified; non-catalytic | Woodstove or Fireplace Insert | 1401.8525 | A | CEC Survey | 2017 | 15 | I | 1185.4567 | TON | 8 | 0.84564 | 1.1206 | 0.75463
13297 | 13 | GA | 297 | Walton |  | 2104008330 | Woodstove: freestanding; EPA certified; catalytic | Woodstove or Fireplace Insert | 957.3627 | A | CEC Survey | 2017 | 15 | I | 809.5802 | TON | 8 | 0.84564 | 1.1206 | 0.75463
13299 | 13 | GA | 299 | Ware |  | 2104008510 | Furnace: Indoor, cordwood-fired, non-EPA certified | Furnace | 36.1985 | A | CEC Survey | 2017 | 15 | I | 61.4442 | TON | 8 | 1.6974 | 1.2714 | 1.3351
13299 | 13 | GA | 299 | Ware |  | 2104008530 | Furnace: Indoor, pellet-fired, general | Furnace-Pellet | 2.935 | A | CEC Survey | 2017 | 15 | I | 4.982 | TON | 8 | 1.6974 | 1.2714 | 1.3351
13299 | 13 | GA | 299 | Ware |  | 2104008610 | Hydronic heater: outdoor | Hydronic heater | 35.2202 | A | CEC Survey | 2017 | 15 | I | 59.7836 | TON | 8 | 1.6974 | 1.2714 | 1.3351
13299 | 13 | GA | 299 | Ware |  | 2104008620 | Hydronic heater: indoor | Hydronic heater | 22.5018 | A | CEC Survey | 2017 | 15 | I | 38.1951 | TON | 8 | 1.6974 | 1.2714 | 1.3351
13299 | 13 | GA | 299 | Ware |  | 2104008630 | Hydronic heater: pellet-fired | Pellet Hydronic Heater | 0.97834 | A | CEC Survey | 2017 | 15 | I | 1.6607 | TON | 8 | 1.6974 | 1.2714 | 1.3351
13299 | 13 | GA | 299 | Ware |  | 2104008100 | Fireplace: general | Fireplace: general | 1323.2348 | A | CEC Survey | 2017 | 15 | I | 368.6586 | TON | 8 | 0.2786 | 1.2714 | 0.21913
13299 | 13 | GA | 299 | Ware |  | 2104008210 | Woodstove: fireplace inserts; non-EPA certified | Woodstove or Fireplace Insert | 404.4522 | A | CEC Survey | 2017 | 15 | I | 254.6573 | TON | 8 | 0.62964 | 1.2714 | 0.49523
13299 | 13 | GA | 299 | Ware |  | 2104008220 | Woodstove: fireplace inserts; EPA certified; non-catalytic | Woodstove or Fireplace Insert | 534.9206 | A | CEC Survey | 2017 | 15 | I | 336.8048 | TON | 8 | 0.62964 | 1.2714 | 0.49523
13299 | 13 | GA | 299 | Ware |  | 2104008230 | Woodstove: fireplace inserts; EPA certified; catalytic | Woodstove or Fireplace Insert | 365.3116 | A | CEC Survey | 2017 | 15 | I | 230.0131 | TON | 8 | 0.62964 | 1.2714 | 0.49523
13299 | 13 | GA | 299 | Ware |  | 2104008700 | Outdoor wood burning device, NEC (fire-pits, chimeas, etc) |  | 1904.8488 | A | CEC Survey | 2017 | 15 | I | 409.4187 | TON | 8 | 0.21494 | 1.2714 | 0.16905
13299 | 13 | GA | 299 | Ware |  | 2104008400 | Woodstove: pellet-fired, general | Pellet Woodstove | 379.1401 | A | CEC Survey | 2017 | 15 | I | 72.8495 | TON | 8 | 0.19214 | 1.2714 | 0.15113
13299 | 13 | GA | 299 | Ware |  | 2104009000 | Wax Log; Total: All Combustor Types |  | 199.6884 | A | CEC Survey | 2017 | 15 | I | 46.7535 | TON | 8 | 0.23413 | 1.2714 | 0.18415
13299 | 13 | GA | 299 | Ware |  | 2104008310 | Woodstove: freestanding; non-EPA certified | Woodstove or Fireplace Insert | 394.2566 | A | CEC Survey | 2017 | 15 | I | 367.7149 | TON | 8 | 0.93268 | 1.2714 | 0.73358
13299 | 13 | GA | 299 | Ware |  | 2104008320 | Woodstove: freestanding; EPA certified; non-catalytic | Woodstove or Fireplace Insert | 521.4362 | A | CEC Survey | 2017 | 15 | I | 486.3327 | TON | 8 | 0.93268 | 1.2714 | 0.73358
13299 | 13 | GA | 299 | Ware |  | 2104008330 | Woodstove: freestanding; EPA certified; catalytic | Woodstove or Fireplace Insert | 356.1028 | A | CEC Survey | 2017 | 15 | I | 332.1296 | TON | 8 | 0.93268 | 1.2714 | 0.73358
13301 | 13 | GA | 301 | Warren |  | 2104008510 | Furnace: Indoor, cordwood-fired, non-EPA certified | Furnace | 11.3986 | A | CEC Survey | 2017 | 15 | I | 19.5571 | TON | 8 | 1.7157 | 1.2123 | 1.4153
13301 | 13 | GA | 301 | Warren |  | 2104008530 | Furnace: Indoor, pellet-fired, general | Furnace-Pellet | 0.92421 | A | CEC Survey | 2017 | 15 | I | 1.5857 | TON | 8 | 1.7157 | 1.2123 | 1.4153
13301 | 13 | GA | 301 | Warren |  | 2104008610 | Hydronic heater: outdoor | Hydronic heater | 11.0905 | A | CEC Survey | 2017 | 15 | I | 19.0285 | TON | 8 | 1.7157 | 1.2123 | 1.4153
13301 | 13 | GA | 301 | Warren |  | 2104008620 | Hydronic heater: indoor | Hydronic heater | 7.0856 | A | CEC Survey | 2017 | 15 | I | 12.1571 | TON | 8 | 1.7157 | 1.2123 | 1.4153
13301 | 13 | GA | 301 | Warren |  | 2104008630 | Hydronic heater: pellet-fired | Pellet Hydronic Heater | 0.30807 | A | CEC Survey | 2017 | 15 | I | 0.52857 | TON | 8 | 1.7157 | 1.2123 | 1.4153
13301 | 13 | GA | 301 | Warren |  | 2104008100 | Fireplace: general | Fireplace: general | 204.4462 | A | CEC Survey | 2017 | 15 | I | 62.7613 | TON | 8 | 0.30698 | 1.2123 | 0.25322
13301 | 13 | GA | 301 | Warren |  | 2104008210 | Woodstove: fireplace inserts; non-EPA certified | Woodstove or Fireplace Insert | 63.0724 | A | CEC Survey | 2017 | 15 | I | 38.1411 | TON | 8 | 0.60472 | 1.2123 | 0.49882
13301 | 13 | GA | 301 | Warren |  | 2104008220 | Woodstove: fireplace inserts; EPA certified; non-catalytic | Woodstove or Fireplace Insert | 83.4183 | A | CEC Survey | 2017 | 15 | I | 50.4447 | TON | 8 | 0.60472 | 1.2123 | 0.49882
13301 | 13 | GA | 301 | Warren |  | 2104008230 | Woodstove: fireplace inserts; EPA certified; catalytic | Woodstove or Fireplace Insert | 56.9686 | A | CEC Survey | 2017 | 15 | I | 34.4501 | TON | 8 | 0.60472 | 1.2123 | 0.49882
13301 | 13 | GA | 301 | Warren |  | 2104008700 | Outdoor wood burning device, NEC (fire-pits, chimeas, etc) |  | 307.1612 | A | CEC Survey | 2017 | 15 | I | 63.0884 | TON | 8 | 0.20539 | 1.2123 | 0.16942
13301 | 13 | GA | 301 | Warren |  | 2104008400 | Woodstove: pellet-fired, general | Pellet Woodstove | 75.4579 | A | CEC Survey | 2017 | 15 | I | 22.387 | TON | 8 | 0.29668 | 1.2123 | 0.24473
13301 | 13 | GA | 301 | Warren |  | 2104009000 | Wax Log; Total: All Combustor Types |  | 32.6614 | A | CEC Survey | 2017 | 15 | I | 11.2169 | TON | 8 | 0.34343 | 1.2123 | 0.28329
13301 | 13 | GA | 301 | Warren |  | 2104008310 | Woodstove: freestanding; non-EPA certified | Woodstove or Fireplace Insert | 87.5679 | A | CEC Survey | 2017 | 15 | I | 97.3464 | TON | 8 | 1.1117 | 1.2123 | 0.91699
13301 | 13 | GA | 301 | Warren |  | 2104008320 | Woodstove: freestanding; EPA certified; non-catalytic | Woodstove or Fireplace Insert | 115.8156 | A | CEC Survey | 2017 | 15 | I | 128.7485 | TON | 8 | 1.1117 | 1.2123 | 0.91699
13301 | 13 | GA | 301 | Warren |  | 2104008330 | Woodstove: freestanding; EPA certified; catalytic | Woodstove or Fireplace Insert | 79.0936 | A | CEC Survey | 2017 | 15 | I | 87.9258 | TON | 8 | 1.1117 | 1.2123 | 0.91699
13303 | 13 | GA | 303 | Washington |  | 2104008510 | Furnace: Indoor, cordwood-fired, non-EPA certified | Furnace | 30.2694 | A | CEC Survey | 2017 | 15 | I | 56.426 | TON | 8 | 1.8641 | 1.3482 | 1.3827
13303 | 13 | GA | 303 | Washington |  | 2104008530 | Furnace: Indoor, pellet-fired, general | Furnace-Pellet | 2.4543 | A | CEC Survey | 2017 | 15 | I | 4.5751 | TON | 8 | 1.8641 | 1.3482 | 1.3827
13303 | 13 | GA | 303 | Washington |  | 2104008610 | Hydronic heater: outdoor | Hydronic heater | 29.4513 | A | CEC Survey | 2017 | 15 | I | 54.901 | TON | 8 | 1.8641 | 1.3482 | 1.3827
13303 | 13 | GA | 303 | Washington |  | 2104008620 | Hydronic heater: indoor | Hydronic heater | 18.8161 | A | CEC Survey | 2017 | 15 | I | 35.0756 | TON | 8 | 1.8641 | 1.3482 | 1.3827
13303 | 13 | GA | 303 | Washington |  | 2104008630 | Hydronic heater: pellet-fired | Pellet Hydronic Heater | 0.81809 | A | CEC Survey | 2017 | 15 | I | 1.525 | TON | 8 | 1.8641 | 1.3482 | 1.3827
13303 | 13 | GA | 303 | Washington |  | 2104008100 | Fireplace: general | Fireplace: general | 774.8524 | A | CEC Survey | 2017 | 15 | I | 242.1078 | TON | 8 | 0.31246 | 1.3482 | 0.23176
13303 | 13 | GA | 303 | Washington |  | 2104008210 | Woodstove: fireplace inserts; non-EPA certified | Woodstove or Fireplace Insert | 204.146 | A | CEC Survey | 2017 | 15 | I | 135.0485 | TON | 8 | 0.66153 | 1.3482 | 0.49068
13303 | 13 | GA | 303 | Washington |  | 2104008220 | Woodstove: fireplace inserts; EPA certified; non-catalytic | Woodstove or Fireplace Insert | 269.9996 | A | CEC Survey | 2017 | 15 | I | 178.6125 | TON | 8 | 0.66153 | 1.3482 | 0.49068
13303 | 13 | GA | 303 | Washington |  | 2104008230 | Woodstove: fireplace inserts; EPA certified; catalytic | Woodstove or Fireplace Insert | 184.39 | A | CEC Survey | 2017 | 15 | I | 121.9793 | TON | 8 | 0.66153 | 1.3482 | 0.49068
13303 | 13 | GA | 303 | Washington |  | 2104008700 | Outdoor wood burning device, NEC (fire-pits, chimeas, etc) |  | 1027.7215 | A | CEC Survey | 2017 | 15 | I | 235.1922 | TON | 8 | 0.22885 | 1.3482 | 0.16974
13303 | 13 | GA | 303 | Washington |  | 2104008400 | Woodstove: pellet-fired, general | Pellet Woodstove | 228.257 | A | CEC Survey | 2017 | 15 | I | 58.367 | TON | 8 | 0.25571 | 1.3482 | 0.18967
13303 | 13 | GA | 303 | Washington |  | 2104009000 | Wax Log; Total: All Combustor Types |  | 106.0562 | A | CEC Survey | 2017 | 15 | I | 24.8312 | TON | 8 | 0.23413 | 1.3482 | 0.17366
13303 | 13 | GA | 303 | Washington |  | 2104008310 | Woodstove: freestanding; non-EPA certified | Woodstove or Fireplace Insert | 245.5631 | A | CEC Survey | 2017 | 15 | I | 280.5691 | TON | 8 | 1.1426 | 1.3482 | 0.84747
13303 | 13 | GA | 303 | Washington |  | 2104008320 | Woodstove: freestanding; EPA certified; non-catalytic | Woodstove or Fireplace Insert | 324.777 | A | CEC Survey | 2017 | 15 | I | 371.0753 | TON | 8 | 1.1426 | 1.3482 | 0.84747
13303 | 13 | GA | 303 | Washington |  | 2104008330 | Woodstove: freestanding; EPA certified; catalytic | Woodstove or Fireplace Insert | 221.7989 | A | CEC Survey | 2017 | 15 | I | 253.4173 | TON | 8 | 1.1426 | 1.3482 | 0.84747
13305 | 13 | GA | 305 | Wayne |  | 2104008510 | Furnace: Indoor, cordwood-fired, non-EPA certified | Furnace | 36.0834 | A | CEC Survey | 2017 | 15 | I | 63.8601 | TON | 8 | 1.7698 | 1.2837 | 1.3787
13305 | 13 | GA | 305 | Wayne |  | 2104008530 | Furnace: Indoor, pellet-fired, general | Furnace-Pellet | 2.9257 | A | CEC Survey | 2017 | 15 | I | 5.1778 | TON | 8 | 1.7698 | 1.2837 | 1.3787
13305 | 13 | GA | 305 | Wayne |  | 2104008610 | Hydronic heater: outdoor | Hydronic heater | 35.1081 | A | CEC Survey | 2017 | 15 | I | 62.1342 | TON | 8 | 1.7698 | 1.2837 | 1.3787
13305 | 13 | GA | 305 | Wayne |  | 2104008620 | Hydronic heater: indoor | Hydronic heater | 22.4302 | A | CEC Survey | 2017 | 15 | I | 39.6968 | TON | 8 | 1.7698 | 1.2837 | 1.3787
13305 | 13 | GA | 305 | Wayne |  | 2104008630 | Hydronic heater: pellet-fired | Pellet Hydronic Heater | 0.97523 | A | CEC Survey | 2017 | 15 | I | 1.7259 | TON | 8 | 1.7698 | 1.2837 | 1.3787
13305 | 13 | GA | 305 | Wayne |  | 2104008100 | Fireplace: general | Fireplace: general | 913.482 | A | CEC Survey | 2017 | 15 | I | 276.3868 | TON | 8 | 0.30256 | 1.2837 | 0.2357
13305 | 13 | GA | 305 | Wayne |  | 2104008210 | Woodstove: fireplace inserts; non-EPA certified | Woodstove or Fireplace Insert | 318.3504 | A | CEC Survey | 2017 | 15 | I | 196.8614 | TON | 8 | 0.61838 | 1.2837 | 0.48172
13305 | 13 | GA | 305 | Wayne |  | 2104008220 | Woodstove: fireplace inserts; EPA certified; non-catalytic | Woodstove or Fireplace Insert | 421.0441 | A | CEC Survey | 2017 | 15 | I | 260.3651 | TON | 8 | 0.61838 | 1.2837 | 0.48172
13305 | 13 | GA | 305 | Wayne |  | 2104008230 | Woodstove: fireplace inserts; EPA certified; catalytic | Woodstove or Fireplace Insert | 287.5423 | A | CEC Survey | 2017 | 15 | I | 177.8103 | TON | 8 | 0.61838 | 1.2837 | 0.48172
13305 | 13 | GA | 305 | Wayne |  | 2104008700 | Outdoor wood burning device, NEC (fire-pits, chimeas, etc) |  | 1435.3601 | A | CEC Survey | 2017 | 15 | I | 314.855 | TON | 8 | 0.21936 | 1.2837 | 0.17088
13305 | 13 | GA | 305 | Wayne |  | 2104008400 | Woodstove: pellet-fired, general | Pellet Woodstove | 319.9213 | A | CEC Survey | 2017 | 15 | I | 73.7872 | TON | 8 | 0.23064 | 1.2837 | 0.17967
13305 | 13 | GA | 305 | Wayne |  | 2104009000 | Wax Log; Total: All Combustor Types |  | 148.8291 | A | CEC Survey | 2017 | 15 | I | 34.8457 | TON | 8 | 0.23413 | 1.2837 | 0.18239
13305 | 13 | GA | 305 | Wayne |  | 2104008310 | Woodstove: freestanding; non-EPA certified | Woodstove or Fireplace Insert | 353.4507 | A | CEC Survey | 2017 | 15 | I | 370.8778 | TON | 8 | 1.0493 | 1.2837 | 0.81741
13305 | 13 | GA | 305 | Wayne |  | 2104008320 | Woodstove: freestanding; EPA certified; non-catalytic | Woodstove or Fireplace Insert | 467.467 | A | CEC Survey | 2017 | 15 | I | 490.5158 | TON | 8 | 1.0493 | 1.2837 | 0.81741
13305 | 13 | GA | 305 | Wayne |  | 2104008330 | Woodstove: freestanding; EPA certified; catalytic | Woodstove or Fireplace Insert | 319.2458 | A | CEC Survey | 2017 | 15 | I | 334.9864 | TON | 8 | 1.0493 | 1.2837 | 0.81741
13307 | 13 | GA | 307 | Webster |  | 2104008510 | Furnace: Indoor, cordwood-fired, non-EPA certified | Furnace | 4.7866 | A | CEC Survey | 2017 | 15 | I | 9.146 | TON | 8 | 1.9108 | 1.3181 | 1.4496
13307 | 13 | GA | 307 | Webster |  | 2104008530 | Furnace: Indoor, pellet-fired, general | Furnace-Pellet | 0.3881 | A | CEC Survey | 2017 | 15 | I | 0.74157 | TON | 8 | 1.9108 | 1.3181 | 1.4496
13307 | 13 | GA | 307 | Webster |  | 2104008610 | Hydronic heater: outdoor | Hydronic heater | 4.6572 | A | CEC Survey | 2017 | 15 | I | 8.8988 | TON | 8 | 1.9108 | 1.3181 | 1.4496
13307 | 13 | GA | 307 | Webster |  | 2104008620 | Hydronic heater: indoor | Hydronic heater | 2.9754 | A | CEC Survey | 2017 | 15 | I | 5.6854 | TON | 8 | 1.9108 | 1.3181 | 1.4496
13307 | 13 | GA | 307 | Webster |  | 2104008630 | Hydronic heater: pellet-fired | Pellet Hydronic Heater | 0.12937 | A | CEC Survey | 2017 | 15 | I | 0.24719 | TON | 8 | 1.9108 | 1.3181 | 1.4496
13307 | 13 | GA | 307 | Webster |  | 2104008100 | Fireplace: general | Fireplace: general | 67.53 | A | CEC Survey | 2017 | 15 | I | 23.6311 | TON | 8 | 0.34993 | 1.3181 | 0.26548
13307 | 13 | GA | 307 | Webster |  | 2104008210 | Woodstove: fireplace inserts; non-EPA certified | Woodstove or Fireplace Insert | 33.7261 | A | CEC Survey | 2017 | 15 | I | 18.3279 | TON | 8 | 0.54343 | 1.3181 | 0.41229
13307 | 13 | GA | 307 | Webster |  | 2104008220 | Woodstove: fireplace inserts; EPA certified; non-catalytic | Woodstove or Fireplace Insert | 44.6054 | A | CEC Survey | 2017 | 15 | I | 24.2401 | TON | 8 | 0.54343 | 1.3181 | 0.41229
13307 | 13 | GA | 307 | Webster |  | 2104008230 | Woodstove: fireplace inserts; EPA certified; catalytic | Woodstove or Fireplace Insert | 30.4623 | A | CEC Survey | 2017 | 15 | I | 16.5542 | TON | 8 | 0.54343 | 1.3181 | 0.41229
13307 | 13 | GA | 307 | Webster |  | 2104008700 | Outdoor wood burning device, NEC (fire-pits, chimeas, etc) |  | 144.9772 | A | CEC Survey | 2017 | 15 | I | 32.6168 | TON | 8 | 0.22498 | 1.3181 | 0.17068
13307 | 13 | GA | 307 | Webster |  | 2104008400 | Woodstove: pellet-fired, general | Pellet Woodstove | 35.8982 | A | CEC Survey | 2017 | 15 | I | 9.4444 | TON | 8 | 0.26309 | 1.3181 | 0.1996
13307 | 13 | GA | 307 | Webster |  | 2104009000 | Wax Log; Total: All Combustor Types |  | 15.67 | A | CEC Survey | 2017 | 15 | I | 3.6689 | TON | 8 | 0.23413 | 1.3181 | 0.17763
13307 | 13 | GA | 307 | Webster |  | 2104008310 | Woodstove: freestanding; non-EPA certified | Woodstove or Fireplace Insert | 45.6178 | A | CEC Survey | 2017 | 15 | I | 54.1598 | TON | 8 | 1.1873 | 1.3181 | 0.90073
13307 | 13 | GA | 307 | Webster |  | 2104008320 | Woodstove: freestanding; EPA certified; non-catalytic | Woodstove or Fireplace Insert | 60.3333 | A | CEC Survey | 2017 | 15 | I | 71.6307 | TON | 8 | 1.1873 | 1.3181 | 0.90073
13307 | 13 | GA | 307 | Webster |  | 2104008330 | Woodstove: freestanding; EPA certified; catalytic | Woodstove or Fireplace Insert | 41.2032 | A | CEC Survey | 2017 | 15 | I | 48.9185 | TON | 8 | 1.1873 | 1.3181 | 0.90073
13309 | 13 | GA | 309 | Wheeler |  | 2104008510 | Furnace: Indoor, cordwood-fired, non-EPA certified | Furnace | 10.9357 | A | CEC Survey | 2017 | 15 | I | 20.931 | TON | 8 | 1.914 | 1.3081 | 1.4632
13309 | 13 | GA | 309 | Wheeler |  | 2104008530 | Furnace: Indoor, pellet-fired, general | Furnace-Pellet | 0.88668 | A | CEC Survey | 2017 | 15 | I | 1.6971 | TON | 8 | 1.914 | 1.3081 | 1.4632
13309 | 13 | GA | 309 | Wheeler |  | 2104008610 | Hydronic heater: outdoor | Hydronic heater | 10.6401 | A | CEC Survey | 2017 | 15 | I | 20.3653 | TON | 8 | 1.914 | 1.3081 | 1.4632
13309 | 13 | GA | 309 | Wheeler |  | 2104008620 | Hydronic heater: indoor | Hydronic heater | 6.7979 | A | CEC Survey | 2017 | 15 | I | 13.0112 | TON | 8 | 1.914 | 1.3081 | 1.4632
13309 | 13 | GA | 309 | Wheeler |  | 2104008630 | Hydronic heater: pellet-fired | Pellet Hydronic Heater | 0.29556 | A | CEC Survey | 2017 | 15 | I | 0.5657 | TON | 8 | 1.914 | 1.3081 | 1.4632
13309 | 13 | GA | 309 | Wheeler |  | 2104008100 | Fireplace: general | Fireplace: general | 142.4935 | A | CEC Survey | 2017 | 15 | I | 48.3212 | TON | 8 | 0.33911 | 1.3081 | 0.25924
13309 | 13 | GA | 309 | Wheeler |  | 2104008210 | Woodstove: fireplace inserts; non-EPA certified | Woodstove or Fireplace Insert | 64.0477 | A | CEC Survey | 2017 | 15 | I | 38.4626 | TON | 8 | 0.60053 | 1.3081 | 0.45909
13309 | 13 | GA | 309 | Wheeler |  | 2104008220 | Woodstove: fireplace inserts; EPA certified; non-catalytic | Woodstove or Fireplace Insert | 84.7082 | A | CEC Survey | 2017 | 15 | I | 50.8699 | TON | 8 | 0.60053 | 1.3081 | 0.45909
13309 | 13 | GA | 309 | Wheeler |  | 2104008230 | Woodstove: fireplace inserts; EPA certified; catalytic | Woodstove or Fireplace Insert | 57.8495 | A | CEC Survey | 2017 | 15 | I | 34.7404 | TON | 8 | 0.60053 | 1.3081 | 0.45909
13309 | 13 | GA | 309 | Wheeler |  | 2104008700 | Outdoor wood burning device, NEC (fire-pits, chimeas, etc) |  | 281.1224 | A | CEC Survey | 2017 | 15 | I | 62.7443 | TON | 8 | 0.22319 | 1.3081 | 0.17062
13309 | 13 | GA | 309 | Wheeler |  | 2104008400 | Woodstove: pellet-fired, general | Pellet Woodstove | 70.8056 | A | CEC Survey | 2017 | 15 | I | 22.425 | TON | 8 | 0.31671 | 1.3081 | 0.24212
13309 | 13 | GA | 309 | Wheeler |  | 2104009000 | Wax Log; Total: All Combustor Types |  | 28.3238 | A | CEC Survey | 2017 | 15 | I | 6.6315 | TON | 8 | 0.23413 | 1.3081 | 0.17899
13309 | 13 | GA | 309 | Wheeler |  | 2104008310 | Woodstove: freestanding; non-EPA certified | Woodstove or Fireplace Insert | 90.3442 | A | CEC Survey | 2017 | 15 | I | 107.7998 | TON | 8 | 1.1932 | 1.3081 | 0.91217
13309 | 13 | GA | 309 | Wheeler |  | 2104008320 | Woodstove: freestanding; EPA certified; non-catalytic | Woodstove or Fireplace Insert | 119.4875 | A | CEC Survey | 2017 | 15 | I | 142.5739 | TON | 8 | 1.1932 | 1.3081 | 0.91217
13309 | 13 | GA | 309 | Wheeler |  | 2104008330 | Woodstove: freestanding; EPA certified; catalytic | Woodstove or Fireplace Insert | 81.6012 | A | CEC Survey | 2017 | 15 | I | 97.3676 | TON | 8 | 1.1932 | 1.3081 | 0.91217
13311 | 13 | GA | 311 | White |  | 2104008510 | Furnace: Indoor, cordwood-fired, non-EPA certified | Furnace | 96.7999 | A | CEC Survey | 2017 | 15 | I | 191.8649 | TON | 8 | 1.9821 | 1.3089 | 1.5143
13311 | 13 | GA | 311 | White |  | 2104008530 | Furnace: Indoor, pellet-fired, general | Furnace-Pellet | 7.8486 | A | CEC Survey | 2017 | 15 | I | 15.5566 | TON | 8 | 1.9821 | 1.3089 | 1.5143
13311 | 13 | GA | 311 | White |  | 2104008610 | Hydronic heater: outdoor | Hydronic heater | 94.1837 | A | CEC Survey | 2017 | 15 | I | 186.6793 | TON | 8 | 1.9821 | 1.3089 | 1.5143
13311 | 13 | GA | 311 | White |  | 2104008620 | Hydronic heater: indoor | Hydronic heater | 60.1729 | A | CEC Survey | 2017 | 15 | I | 119.2674 | TON | 8 | 1.9821 | 1.3089 | 1.5143
13311 | 13 | GA | 311 | White |  | 2104008630 | Hydronic heater: pellet-fired | Pellet Hydronic Heater | 2.6162 | A | CEC Survey | 2017 | 15 | I | 5.1855 | TON | 8 | 1.9821 | 1.3089 | 1.5143
13311 | 13 | GA | 311 | White |  | 2104008100 | Fireplace: general | Fireplace: general | 1208.8483 | A | CEC Survey | 2017 | 15 | I | 365.7998 | TON | 8 | 0.3026 | 1.3089 | 0.23119
13311 | 13 | GA | 311 | White |  | 2104008210 | Woodstove: fireplace inserts; non-EPA certified | Woodstove or Fireplace Insert | 392.6412 | A | CEC Survey | 2017 | 15 | I | 292.8595 | TON | 8 | 0.74587 | 1.3089 | 0.56985
13311 | 13 | GA | 311 | White |  | 2104008220 | Woodstove: fireplace inserts; EPA certified; non-catalytic | Woodstove or Fireplace Insert | 519.2996 | A | CEC Survey | 2017 | 15 | I | 387.3304 | TON | 8 | 0.74587 | 1.3089 | 0.56985
13311 | 13 | GA | 311 | White |  | 2104008230 | Woodstove: fireplace inserts; EPA certified; catalytic | Woodstove or Fireplace Insert | 354.6436 | A | CEC Survey | 2017 | 15 | I | 264.5183 | TON | 8 | 0.74587 | 1.3089 | 0.56985
13311 | 13 | GA | 311 | White |  | 2104008700 | Outdoor wood burning device, NEC (fire-pits, chimeas, etc) |  | 1845.4854 | A | CEC Survey | 2017 | 15 | I | 414.8312 | TON | 8 | 0.22478 | 1.3089 | 0.17173
13311 | 13 | GA | 311 | White |  | 2104008400 | Woodstove: pellet-fired, general | Pellet Woodstove | 460.9904 | A | CEC Survey | 2017 | 15 | I | 219.1223 | TON | 8 | 0.47533 | 1.3089 | 0.36315
13311 | 13 | GA | 311 | White |  | 2104009000 | Wax Log; Total: All Combustor Types |  | 161.5834 | A | CEC Survey | 2017 | 15 | I | 55.4924 | TON | 8 | 0.34343 | 1.3089 | 0.26238
13311 | 13 | GA | 311 | White |  | 2104008310 | Woodstove: freestanding; non-EPA certified | Woodstove or Fireplace Insert | 586.9954 | A | CEC Survey | 2017 | 15 | I | 693.892 | TON | 8 | 1.1821 | 1.3089 | 0.90313
13311 | 13 | GA | 311 | White |  | 2104008320 | Woodstove: freestanding; EPA certified; non-catalytic | Woodstove or Fireplace Insert | 776.3487 | A | CEC Survey | 2017 | 15 | I | 917.7281 | TON | 8 | 1.1821 | 1.3089 | 0.90313
13311 | 13 | GA | 311 | White |  | 2104008330 | Woodstove: freestanding; EPA certified; catalytic | Woodstove or Fireplace Insert | 530.1894 | A | CEC Survey | 2017 | 15 | I | 626.7412 | TON | 8 | 1.1821 | 1.3089 | 0.90313
13313 | 13 | GA | 313 | Whitfield |  | 2104008510 | Furnace: Indoor, cordwood-fired, non-EPA certified | Furnace | 141.7779 | A | CEC Survey | 2017 | 15 | I | 273.5515 | TON | 8 | 1.9294 | 1.3415 | 1.4383
13313 | 13 | GA | 313 | Whitfield |  | 2104008530 | Furnace: Indoor, pellet-fired, general | Furnace-Pellet | 11.4955 | A | CEC Survey | 2017 | 15 | I | 22.1798 | TON | 8 | 1.9294 | 1.3415 | 1.4383
13313 | 13 | GA | 313 | Whitfield |  | 2104008610 | Hydronic heater: outdoor | Hydronic heater | 137.9461 | A | CEC Survey | 2017 | 15 | I | 266.1582 | TON | 8 | 1.9294 | 1.3415 | 1.4383
13313 | 13 | GA | 313 | Whitfield |  | 2104008620 | Hydronic heater: indoor | Hydronic heater | 88.1322 | A | CEC Survey | 2017 | 15 | I | 170.0455 | TON | 8 | 1.9294 | 1.3415 | 1.4383
13313 | 13 | GA | 313 | Whitfield |  | 2104008630 | Hydronic heater: pellet-fired | Pellet Hydronic Heater | 3.8318 | A | CEC Survey | 2017 | 15 | I | 7.3933 | TON | 8 | 1.9294 | 1.3415 | 1.4383
13313 | 13 | GA | 313 | Whitfield |  | 2104008100 | Fireplace: general | Fireplace: general | 3093.1892 | A | CEC Survey | 2017 | 15 | I | 808.0236 | TON | 8 | 0.26123 | 1.3415 | 0.19473
13313 | 13 | GA | 313 | Whitfield |  | 2104008210 | Woodstove: fireplace inserts; non-EPA certified | Woodstove or Fireplace Insert | 885.763 | A | CEC Survey | 2017 | 15 | I | 552.3871 | TON | 8 | 0.62363 | 1.3415 | 0.46487
13313 | 13 | GA | 313 | Whitfield |  | 2104008220 | Woodstove: fireplace inserts; EPA certified; non-catalytic | Woodstove or Fireplace Insert | 1171.493 | A | CEC Survey | 2017 | 15 | I | 730.5765 | TON | 8 | 0.62363 | 1.3415 | 0.46487
13313 | 13 | GA | 313 | Whitfield |  | 2104008230 | Woodstove: fireplace inserts; EPA certified; catalytic | Woodstove or Fireplace Insert | 800.044 | A | CEC Survey | 2017 | 15 | I | 498.9303 | TON | 8 | 0.62363 | 1.3415 | 0.46487
13313 | 13 | GA | 313 | Whitfield |  | 2104008700 | Outdoor wood burning device, NEC (fire-pits, chimeas, etc) |  | 4527.1116 | A | CEC Survey | 2017 | 15 | I | 1040.6531 | TON | 8 | 0.22987 | 1.3415 | 0.17135
13313 | 13 | GA | 313 | Whitfield |  | 2104008400 | Woodstove: pellet-fired, general | Pellet Woodstove | 942.7549 | A | CEC Survey | 2017 | 15 | I | 322.8258 | TON | 8 | 0.34243 | 1.3415 | 0.25526
13313 | 13 | GA | 313 | Whitfield |  | 2104009000 | Wax Log; Total: All Combustor Types |  | 508.2194 | A | CEC Survey | 2017 | 15 | I | 174.5372 | TON | 8 | 0.34343 | 1.3415 | 0.256
13313 | 13 | GA | 313 | Whitfield |  | 2104008310 | Woodstove: freestanding; non-EPA certified | Woodstove or Fireplace Insert | 1110.1896 | A | CEC Survey | 2017 | 15 | I | 1088.8152 | TON | 8 | 0.98075 | 1.3415 | 0.73108
13313 | 13 | GA | 313 | Whitfield |  | 2104008320 | Woodstove: freestanding; EPA certified; non-catalytic | Woodstove or Fireplace Insert | 1468.3152 | A | CEC Survey | 2017 | 15 | I | 1440.0459 | TON | 8 | 0.98075 | 1.3415 | 0.73108
13313 | 13 | GA | 313 | Whitfield |  | 2104008330 | Woodstove: freestanding; EPA certified; catalytic | Woodstove or Fireplace Insert | 1002.7519 | A | CEC Survey | 2017 | 15 | I | 983.446 | TON | 8 | 0.98075 | 1.3415 | 0.73108
13315 | 13 | GA | 315 | Wilcox |  | 2104008510 | Furnace: Indoor, cordwood-fired, non-EPA certified | Furnace | 13.0766 | A | CEC Survey | 2017 | 15 | I | 24.7169 | TON | 8 | 1.8902 | 1.346 | 1.4043
13315 | 13 | GA | 315 | Wilcox |  | 2104008530 | Furnace: Indoor, pellet-fired, general | Furnace-Pellet | 1.0603 | A | CEC Survey | 2017 | 15 | I | 2.0041 | TON | 8 | 1.8902 | 1.346 | 1.4043
13315 | 13 | GA | 315 | Wilcox |  | 2104008610 | Hydronic heater: outdoor | Hydronic heater | 12.7232 | A | CEC Survey | 2017 | 15 | I | 24.0489 | TON | 8 | 1.8902 | 1.346 | 1.4043
13315 | 13 | GA | 315 | Wilcox |  | 2104008620 | Hydronic heater: indoor | Hydronic heater | 8.1287 | A | CEC Survey | 2017 | 15 | I | 15.3646 | TON | 8 | 1.8902 | 1.346 | 1.4043
13315 | 13 | GA | 315 | Wilcox |  | 2104008630 | Hydronic heater: pellet-fired | Pellet Hydronic Heater | 0.35342 | A | CEC Survey | 2017 | 15 | I | 0.66802 | TON | 8 | 1.8902 | 1.346 | 1.4043
13315 | 13 | GA | 315 | Wilcox |  | 2104008100 | Fireplace: general | Fireplace: general | 183.0375 | A | CEC Survey | 2017 | 15 | I | 66.455 | TON | 8 | 0.36307 | 1.346 | 0.26974
13315 | 13 | GA | 315 | Wilcox |  | 2104008210 | Woodstove: fireplace inserts; non-EPA certified | Woodstove or Fireplace Insert | 84.2001 | A | CEC Survey | 2017 | 15 | I | 47.2312 | TON | 8 | 0.56094 | 1.346 | 0.41675
13315 | 13 | GA | 315 | Wilcox |  | 2104008220 | Woodstove: fireplace inserts; EPA certified; non-catalytic | Woodstove or Fireplace Insert | 111.3615 | A | CEC Survey | 2017 | 15 | I | 62.4671 | TON | 8 | 0.56094 | 1.346 | 0.41675
13315 | 13 | GA | 315 | Wilcox |  | 2104008230 | Woodstove: fireplace inserts; EPA certified; catalytic | Woodstove or Fireplace Insert | 76.0517 | A | CEC Survey | 2017 | 15 | I | 42.6604 | TON | 8 | 0.56094 | 1.346 | 0.41675
13315 | 13 | GA | 315 | Wilcox |  | 2104008700 | Outdoor wood burning device, NEC (fire-pits, chimeas, etc) |  | 407.5003 | A | CEC Survey | 2017 | 15 | I | 93.6925 | TON | 8 | 0.22992 | 1.346 | 0.17082
13315 | 13 | GA | 315 | Wilcox |  | 2104008400 | Woodstove: pellet-fired, general | Pellet Woodstove | 106.1342 | A | CEC Survey | 2017 | 15 | I | 25.5816 | TON | 8 | 0.24103 | 1.346 | 0.17907
13315 | 13 | GA | 315 | Wilcox |  | 2104009000 | Wax Log; Total: All Combustor Types |  | 38.4353 | A | CEC Survey | 2017 | 15 | I | 8.9989 | TON | 8 | 0.23413 | 1.346 | 0.17395
13315 | 13 | GA | 315 | Wilcox |  | 2104008310 | Woodstove: freestanding; non-EPA certified | Woodstove or Fireplace Insert | 118.3475 | A | CEC Survey | 2017 | 15 | I | 137.8333 | TON | 8 | 1.1646 | 1.346 | 0.86527
13315 | 13 | GA | 315 | Wilcox |  | 2104008320 | Woodstove: freestanding; EPA certified; non-catalytic | Woodstove or Fireplace Insert | 156.5241 | A | CEC Survey | 2017 | 15 | I | 182.2956 | TON | 8 | 1.1646 | 1.346 | 0.86527
13315 | 13 | GA | 315 | Wilcox |  | 2104008330 | Woodstove: freestanding; EPA certified; catalytic | Woodstove or Fireplace Insert | 106.8945 | A | CEC Survey | 2017 | 15 | I | 124.4946 | TON | 8 | 1.1646 | 1.346 | 0.86527
13317 | 13 | GA | 317 | Wilkes |  | 2104008510 | Furnace: Indoor, cordwood-fired, non-EPA certified | Furnace | 24.072 | A | CEC Survey | 2017 | 15 | I | 43.4974 | TON | 8 | 1.807 | 1.2931 | 1.3974
13317 | 13 | GA | 317 | Wilkes |  | 2104008530 | Furnace: Indoor, pellet-fired, general | Furnace-Pellet | 1.9518 | A | CEC Survey | 2017 | 15 | I | 3.5268 | TON | 8 | 1.807 | 1.2931 | 1.3974
13317 | 13 | GA | 317 | Wilkes |  | 2104008610 | Hydronic heater: outdoor | Hydronic heater | 23.4214 | A | CEC Survey | 2017 | 15 | I | 42.3218 | TON | 8 | 1.807 | 1.2931 | 1.3974
13317 | 13 | GA | 317 | Wilkes |  | 2104008620 | Hydronic heater: indoor | Hydronic heater | 14.9637 | A | CEC Survey | 2017 | 15 | I | 27.0389 | TON | 8 | 1.807 | 1.2931 | 1.3974
13317 | 13 | GA | 317 | Wilkes |  | 2104008630 | Hydronic heater: pellet-fired | Pellet Hydronic Heater | 0.65059 | A | CEC Survey | 2017 | 15 | I | 1.1756 | TON | 8 | 1.807 | 1.2931 | 1.3974
13317 | 13 | GA | 317 | Wilkes |  | 2104008100 | Fireplace: general | Fireplace: general | 528.7449 | A | CEC Survey | 2017 | 15 | I | 159.7124 | TON | 8 | 0.30206 | 1.2931 | 0.23359
13317 | 13 | GA | 317 | Wilkes |  | 2104008210 | Woodstove: fireplace inserts; non-EPA certified | Woodstove or Fireplace Insert | 109.4072 | A | CEC Survey | 2017 | 15 | I | 75.5343 | TON | 8 | 0.6904 | 1.2931 | 0.53391
13317 | 13 | GA | 317 | Wilkes |  | 2104008220 | Woodstove: fireplace inserts; EPA certified; non-catalytic | Woodstove or Fireplace Insert | 144.6998 | A | CEC Survey | 2017 | 15 | I | 99.9003 | TON | 8 | 0.6904 | 1.2931 | 0.53391
13317 | 13 | GA | 317 | Wilkes |  | 2104008230 | Woodstove: fireplace inserts; EPA certified; catalytic | Woodstove or Fireplace Insert | 98.8194 | A | CEC Survey | 2017 | 15 | I | 68.2246 | TON | 8 | 0.6904 | 1.2931 | 0.53391
13317 | 13 | GA | 317 | Wilkes |  | 2104008700 | Outdoor wood burning device, NEC (fire-pits, chimeas, etc) |  | 631.397 | A | CEC Survey | 2017 | 15 | I | 138.0126 | TON | 8 | 0.21858 | 1.2931 | 0.16904
13317 | 13 | GA | 317 | Wilkes |  | 2104008400 | Woodstove: pellet-fired, general | Pellet Woodstove | 146.0709 | A | CEC Survey | 2017 | 15 | I | 45.396 | TON | 8 | 0.31078 | 1.2931 | 0.24034
13317 | 13 | GA | 317 | Wilkes |  | 2104009000 | Wax Log; Total: All Combustor Types |  | 57.0354 | A | CEC Survey | 2017 | 15 | I | 19.5876 | TON | 8 | 0.34343 | 1.2931 | 0.26559
13317 | 13 | GA | 317 | Wilkes |  | 2104008310 | Woodstove: freestanding; non-EPA certified | Woodstove or Fireplace Insert | 150.5186 | A | CEC Survey | 2017 | 15 | I | 169.2497 | TON | 8 | 1.1244 | 1.2931 | 0.86957
13317 | 13 | GA | 317 | Wilkes |  | 2104008320 | Woodstove: freestanding; EPA certified; non-catalytic | Woodstove or Fireplace Insert | 199.073 | A | CEC Survey | 2017 | 15 | I | 223.8463 | TON | 8 | 1.1244 | 1.2931 | 0.86957
13317 | 13 | GA | 317 | Wilkes |  | 2104008330 | Woodstove: freestanding; EPA certified; catalytic | Woodstove or Fireplace Insert | 135.9523 | A | CEC Survey | 2017 | 15 | I | 152.8707 | TON | 8 | 1.1244 | 1.2931 | 0.86957
13319 | 13 | GA | 319 | Wilkinson |  | 2104008510 | Furnace: Indoor, cordwood-fired, non-EPA certified | Furnace | 20.3647 | A | CEC Survey | 2017 | 15 | I | 38.0538 | TON | 8 | 1.8686 | 1.3097 | 1.4267
13319 | 13 | GA | 319 | Wilkinson |  | 2104008530 | Furnace: Indoor, pellet-fired, general | Furnace-Pellet | 1.6512 | A | CEC Survey | 2017 | 15 | I | 3.0854 | TON | 8 | 1.8686 | 1.3097 | 1.4267
13319 | 13 | GA | 319 | Wilkinson |  | 2104008610 | Hydronic heater: outdoor | Hydronic heater | 19.8143 | A | CEC Survey | 2017 | 15 | I | 37.0253 | TON | 8 | 1.8686 | 1.3097 | 1.4267
13319 | 13 | GA | 319 | Wilkinson |  | 2104008620 | Hydronic heater: indoor | Hydronic heater | 12.6592 | A | CEC Survey | 2017 | 15 | I | 23.6551 | TON | 8 | 1.8686 | 1.3097 | 1.4267
13319 | 13 | GA | 319 | Wilkinson |  | 2104008630 | Hydronic heater: pellet-fired | Pellet Hydronic Heater | 0.5504 | A | CEC Survey | 2017 | 15 | I | 1.0285 | TON | 8 | 1.8686 | 1.3097 | 1.4267
13319 | 13 | GA | 319 | Wilkinson |  | 2104008100 | Fireplace: general | Fireplace: general | 347.5039 | A | CEC Survey | 2017 | 15 | I | 116.2741 | TON | 8 | 0.3346 | 1.3097 | 0.25548
13319 | 13 | GA | 319 | Wilkinson |  | 2104008210 | Woodstove: fireplace inserts; non-EPA certified | Woodstove or Fireplace Insert | 105.3668 | A | CEC Survey | 2017 | 15 | I | 73.4387 | TON | 8 | 0.69698 | 1.3097 | 0.53217
13319 | 13 | GA | 319 | Wilkinson |  | 2104008220 | Woodstove: fireplace inserts; EPA certified; non-catalytic | Woodstove or Fireplace Insert | 139.3561 | A | CEC Survey | 2017 | 15 | I | 97.1286 | TON | 8 | 0.69698 | 1.3097 | 0.53217
13319 | 13 | GA | 319 | Wilkinson |  | 2104008230 | Woodstove: fireplace inserts; EPA certified; catalytic | Woodstove or Fireplace Insert | 95.17 | A | CEC Survey | 2017 | 15 | I | 66.3318 | TON | 8 | 0.69698 | 1.3097 | 0.53217
13319 | 13 | GA | 319 | Wilkinson |  | 2104008700 | Outdoor wood burning device, NEC (fire-pits, chimeas, etc) |  | 514.1629 | A | CEC Survey | 2017 | 15 | I | 115.3475 | TON | 8 | 0.22434 | 1.3097 | 0.17129
13319 | 13 | GA | 319 | Wilkinson |  | 2104008400 | Woodstove: pellet-fired, general | Pellet Woodstove | 129.8318 | A | CEC Survey | 2017 | 15 | I | 41.5104 | TON | 8 | 0.31972 | 1.3097 | 0.24412
13319 | 13 | GA | 319 | Wilkinson |  | 2104009000 | Wax Log; Total: All Combustor Types |  | 47.2255 | A | CEC Survey | 2017 | 15 | I | 11.057 | TON | 8 | 0.23413 | 1.3097 | 0.17877
13319 | 13 | GA | 319 | Wilkinson |  | 2104008310 | Woodstove: freestanding; non-EPA certified | Woodstove or Fireplace Insert | 146.9334 | A | CEC Survey | 2017 | 15 | I | 176.3561 | TON | 8 | 1.2002 | 1.3097 | 0.91643
13319 | 13 | GA | 319 | Wilkinson |  | 2104008320 | Woodstove: freestanding; EPA certified; non-catalytic | Woodstove or Fireplace Insert | 194.3312 | A | CEC Survey | 2017 | 15 | I | 233.2452 | TON | 8 | 1.2002 | 1.3097 | 0.91643
13319 | 13 | GA | 319 | Wilkinson |  | 2104008330 | Woodstove: freestanding; EPA certified; catalytic | Woodstove or Fireplace Insert | 132.714 | A | CEC Survey | 2017 | 15 | I | 159.2894 | TON | 8 | 1.2002 | 1.3097 | 0.91643
13321 | 13 | GA | 321 | Worth |  | 2104008510 | Furnace: Indoor, cordwood-fired, non-EPA certified | Furnace | 26.5229 | A | CEC Survey | 2017 | 15 | I | 46.5763 | TON | 8 | 1.7561 | 1.2668 | 1.3862
13321 | 13 | GA | 321 | Worth |  | 2104008530 | Furnace: Indoor, pellet-fired, general | Furnace-Pellet | 2.1505 | A | CEC Survey | 2017 | 15 | I | 3.7765 | TON | 8 | 1.7561 | 1.2668 | 1.3862
13321 | 13 | GA | 321 | Worth |  | 2104008610 | Hydronic heater: outdoor | Hydronic heater | 25.8061 | A | CEC Survey | 2017 | 15 | I | 45.3175 | TON | 8 | 1.7561 | 1.2668 | 1.3862
13321 | 13 | GA | 321 | Worth |  | 2104008620 | Hydronic heater: indoor | Hydronic heater | 16.4872 | A | CEC Survey | 2017 | 15 | I | 28.9529 | TON | 8 | 1.7561 | 1.2668 | 1.3862
13321 | 13 | GA | 321 | Worth |  | 2104008630 | Hydronic heater: pellet-fired | Pellet Hydronic Heater | 0.71683 | A | CEC Survey | 2017 | 15 | I | 1.2588 | TON | 8 | 1.7561 | 1.2668 | 1.3862
13321 | 13 | GA | 321 | Worth |  | 2104008100 | Fireplace: general | Fireplace: general | 488.0268 | A | CEC Survey | 2017 | 15 | I | 155.6964 | TON | 8 | 0.31903 | 1.2668 | 0.25184
13321 | 13 | GA | 321 | Worth |  | 2104008210 | Woodstove: fireplace inserts; non-EPA certified | Woodstove or Fireplace Insert | 216.9467 | A | CEC Survey | 2017 | 15 | I | 102.6527 | TON | 8 | 0.47317 | 1.2668 | 0.37352
13321 | 13 | GA | 321 | Worth |  | 2104008220 | Woodstove: fireplace inserts; EPA certified; non-catalytic | Woodstove or Fireplace Insert | 286.9295 | A | CEC Survey | 2017 | 15 | I | 135.7665 | TON | 8 | 0.47317 | 1.2668 | 0.37352
13321 | 13 | GA | 321 | Worth |  | 2104008230 | Woodstove: fireplace inserts; EPA certified; catalytic | Woodstove or Fireplace Insert | 195.9519 | A | CEC Survey | 2017 | 15 | I | 92.7186 | TON | 8 | 0.47317 | 1.2668 | 0.37352
13321 | 13 | GA | 321 | Worth |  | 2104008700 | Outdoor wood burning device, NEC (fire-pits, chimeas, etc) |  | 1046.3731 | A | CEC Survey | 2017 | 15 | I | 224.542 | TON | 8 | 0.21459 | 1.2668 | 0.1694
13321 | 13 | GA | 321 | Worth |  | 2104008400 | Woodstove: pellet-fired, general | Pellet Woodstove | 244.3213 | A | CEC Survey | 2017 | 15 | I | 49.285 | TON | 8 | 0.20172 | 1.2668 | 0.15924
13321 | 13 | GA | 321 | Worth |  | 2104009000 | Wax Log; Total: All Combustor Types |  | 113.4531 | A | CEC Survey | 2017 | 15 | I | 26.563 | TON | 8 | 0.23413 | 1.2668 | 0.18482
13321 | 13 | GA | 321 | Worth |  | 2104008310 | Woodstove: freestanding; non-EPA certified | Woodstove or Fireplace Insert | 271.8198 | A | CEC Survey | 2017 | 15 | I | 281.5394 | TON | 8 | 1.0358 | 1.2668 | 0.81762
13321 | 13 | GA | 321 | Worth |  | 2104008320 | Woodstove: freestanding; EPA certified; non-catalytic | Woodstove or Fireplace Insert | 359.5037 | A | CEC Survey | 2017 | 15 | I | 372.3585 | TON | 8 | 1.0358 | 1.2668 | 0.81762
13321 | 13 | GA | 321 | Worth |  | 2104008330 | Woodstove: freestanding; EPA certified; catalytic | Woodstove or Fireplace Insert | 245.5147 | A | CEC Survey | 2017 | 15 | I | 254.2936 | TON | 8 | 1.0358 | 1.2668 | 0.81762
15001 | 15 | HI | 001 | Hawaii |  | 2104008510 | Furnace: Indoor, cordwood-fired, non-EPA certified | Furnace | 106.9373 | A | CEC Survey | 2017 | 15 | I | 67.1127 | TON | 8 | 0.62759 | 1.0276 | 0.61073
15001 | 15 | HI | 001 | Hawaii |  | 2104008530 | Furnace: Indoor, pellet-fired, general | Furnace-Pellet | 8.6706 | A | CEC Survey | 2017 | 15 | I | 5.4416 | TON | 8 | 0.62759 | 1.0276 | 0.61073
15001 | 15 | HI | 001 | Hawaii |  | 2104008610 | Hydronic heater: outdoor | Hydronic heater | 104.0471 | A | CEC Survey | 2017 | 15 | I | 65.2988 | TON | 8 | 0.62759 | 1.0276 | 0.61073
15001 | 15 | HI | 001 | Hawaii |  | 2104008620 | Hydronic heater: indoor | Hydronic heater | 66.4746 | A | CEC Survey | 2017 | 15 | I | 41.7187 | TON | 8 | 0.62759 | 1.0276 | 0.61073
15001 | 15 | HI | 001 | Hawaii |  | 2104008630 | Hydronic heater: pellet-fired | Pellet Hydronic Heater | 2.8902 | A | CEC Survey | 2017 | 15 | I | 1.8139 | TON | 8 | 0.62759 | 1.0276 | 0.61073
15001 | 15 | HI | 001 | Hawaii |  | 2104008100 | Fireplace: general | Fireplace: general | 3997.0026 | A | CEC Survey | 2017 | 15 | I | 527.6427 | TON | 8 | 0.13201 | 1.0276 | 0.12846
15001 | 15 | HI | 001 | Hawaii |  | 2104008210 | Woodstove: fireplace inserts; non-EPA certified | Woodstove or Fireplace Insert | 1618.9848 | A | CEC Survey | 2017 | 15 | I | 291.3034 | TON | 8 | 0.17993 | 1.0276 | 0.1751
15001 | 15 | HI | 001 | Hawaii |  | 2104008220 | Woodstove: fireplace inserts; EPA certified; non-catalytic | Woodstove or Fireplace Insert | 2141.2379 | A | CEC Survey | 2017 | 15 | I | 385.2722 | TON | 8 | 0.17993 | 1.0276 | 0.1751
15001 | 15 | HI | 001 | Hawaii |  | 2104008230 | Woodstove: fireplace inserts; EPA certified; catalytic | Woodstove or Fireplace Insert | 1462.3088 | A | CEC Survey | 2017 | 15 | I | 263.1127 | TON | 8 | 0.17993 | 1.0276 | 0.1751
15001 | 15 | HI | 001 | Hawaii |  | 2104008700 | Outdoor wood burning device, NEC (fire-pits, chimeas, etc) |  | 9663.771 | A | CEC Survey | 2017 | 15 | I | 847.9685 | TON | 8 | 0.087747 | 1.0276 | 0.08539
15001 | 15 | HI | 001 | Hawaii |  | 2104008400 | Woodstove: pellet-fired, general | Pellet Woodstove | 2201.8948 | A | CEC Survey | 2017 | 15 | I | 96.5261 | TON | 8 | 0.043838 | 1.0276 | 0.04266
15001 | 15 | HI | 001 | Hawaii |  | 2104009000 | Wax Log; Total: All Combustor Types |  | 1269.7589 | A | CEC Survey | 2017 | 15 | I | 297.2916 | TON | 8 | 0.23413 | 1.0276 | 0.22784
15001 | 15 | HI | 001 | Hawaii |  | 2104008310 | Woodstove: freestanding; non-EPA certified | Woodstove or Fireplace Insert | 1623.5208 | A | CEC Survey | 2017 | 15 | I | 530.9663 | TON | 8 | 0.32705 | 1.0276 | 0.31826
15001 | 15 | HI | 001 | Hawaii |  | 2104008320 | Woodstove: freestanding; EPA certified; non-catalytic | Woodstove or Fireplace Insert | 2147.2373 | A | CEC Survey | 2017 | 15 | I | 702.2457 | TON | 8 | 0.32705 | 1.0276 | 0.31826
15001 | 15 | HI | 001 | Hawaii |  | 2104008330 | Woodstove: freestanding; EPA certified; catalytic | Woodstove or Fireplace Insert | 1466.4059 | A | CEC Survey | 2017 | 15 | I | 479.5824 | TON | 8 | 0.32705 | 1.0276 | 0.31826
15003 | 15 | HI | 003 | Honolulu |  | 2104008510 | Furnace: Indoor, cordwood-fired, non-EPA certified | Furnace | 201.3846 | A | CEC Survey | 2017 | 15 | I | 58.0328 | TON | 8 | 0.28817 | 1.0276 | 0.28043
15003 | 15 | HI | 003 | Honolulu |  | 2104008530 | Furnace: Indoor, pellet-fired, general | Furnace-Pellet | 16.3285 | A | CEC Survey | 2017 | 15 | I | 4.7054 | TON | 8 | 0.28817 | 1.0276 | 0.28043
15003 | 15 | HI | 003 | Honolulu |  | 2104008610 | Hydronic heater: outdoor | Hydronic heater | 195.9417 | A | CEC Survey | 2017 | 15 | I | 56.4644 | TON | 8 | 0.28817 | 1.0276 | 0.28043
15003 | 15 | HI | 003 | Honolulu |  | 2104008620 | Hydronic heater: indoor | Hydronic heater | 125.185 | A | CEC Survey | 2017 | 15 | I | 36.0745 | TON | 8 | 0.28817 | 1.0276 | 0.28043
15003 | 15 | HI | 003 | Honolulu |  | 2104008630 | Hydronic heater: pellet-fired | Pellet Hydronic Heater | 5.4428 | A | CEC Survey | 2017 | 15 | I | 1.5685 | TON | 8 | 0.28817 | 1.0276 | 0.28043
15003 | 15 | HI | 003 | Honolulu |  | 2104008100 | Fireplace: general | Fireplace: general | 15778.8573 | A | CEC Survey | 2017 | 15 | I | 1083.4135 | TON | 8 | 0.068662 | 1.0276 | 0.066818
15003 | 15 | HI | 003 | Honolulu |  | 2104008210 | Woodstove: fireplace inserts; non-EPA certified | Woodstove or Fireplace Insert | 4065.0385 | A | CEC Survey | 2017 | 15 | I | 742.6329 | TON | 8 | 0.18269 | 1.0276 | 0.17778
15003 | 15 | HI | 003 | Honolulu |  | 2104008220 | Woodstove: fireplace inserts; EPA certified; non-catalytic | Woodstove or Fireplace Insert | 5376.3412 | A | CEC Survey | 2017 | 15 | I | 982.1919 | TON | 8 | 0.18269 | 1.0276 | 0.17778
15003 | 15 | HI | 003 | Honolulu |  | 2104008230 | Woodstove: fireplace inserts; EPA certified; catalytic | Woodstove or Fireplace Insert | 3671.6477 | A | CEC Survey | 2017 | 15 | I | 670.7652 | TON | 8 | 0.18269 | 1.0276 | 0.17778
15003 | 15 | HI | 003 | Honolulu |  | 2104008700 | Outdoor wood burning device, NEC (fire-pits, chimeas, etc) |  | 12122.6166 | A | CEC Survey | 2017 | 15 | I | 2260.419 | TON | 8 | 0.18646 | 1.0276 | 0.18145
15003 | 15 | HI | 003 | Honolulu |  | 2104008400 | Woodstove: pellet-fired, general | Pellet Woodstove | 4355.4728 | A | CEC Survey | 2017 | 15 | I | 356.39 | TON | 8 | 0.081826 | 1.0276 | 0.079628
15003 | 15 | HI | 003 | Honolulu |  | 2104009000 | Wax Log; Total: All Combustor Types |  | 5897.7494 | A | CEC Survey | 2017 | 15 | I | 1380.8536 | TON | 8 | 0.23413 | 1.0276 | 0.22784
15003 | 15 | HI | 003 | Honolulu |  | 2104008310 | Woodstove: freestanding; non-EPA certified | Woodstove or Fireplace Insert | 3375.0988 | A | CEC Survey | 2017 | 15 | I | 725.1712 | TON | 8 | 0.21486 | 1.0276 | 0.20909
15003 | 15 | HI | 003 | Honolulu |  | 2104008320 | Woodstove: freestanding; EPA certified; non-catalytic | Woodstove or Fireplace Insert | 4463.8403 | A | CEC Survey | 2017 | 15 | I | 959.0974 | TON | 8 | 0.21486 | 1.0276 | 0.20909
15003 | 15 | HI | 003 | Honolulu |  | 2104008330 | Woodstove: freestanding; EPA certified; catalytic | Woodstove or Fireplace Insert | 3048.4763 | A | CEC Survey | 2017 | 15 | I | 654.9933 | TON | 8 | 0.21486 | 1.0276 | 0.20909
15005 | 15 | HI | 005 | Kalawao |  | 2104008510 | Furnace: Indoor, cordwood-fired, non-EPA certified | Furnace | 0.15412 | A | CEC Survey | 2017 | 15 | I | 0.0967 | TON | 8 | 0.62743 | 1.0276 | 0.61058
15005 | 15 | HI | 005 | Kalawao |  | 2104008530 | Furnace: Indoor, pellet-fired, general | Furnace-Pellet | 0.012496 | A | CEC Survey | 2017 | 15 | I | 0.0078406 | TON | 8 | 0.62743 | 1.0276 | 0.61058
15005 | 15 | HI | 005 | Kalawao |  | 2104008610 | Hydronic heater: outdoor | Hydronic heater | 0.14996 | A | CEC Survey | 2017 | 15 | I | 0.094087 | TON | 8 | 0.62743 | 1.0276 | 0.61058
15005 | 15 | HI | 005 | Kalawao |  | 2104008620 | Hydronic heater: indoor | Hydronic heater | 0.095805 | A | CEC Survey | 2017 | 15 | I | 0.060111 | TON | 8 | 0.62743 | 1.0276 | 0.61058
15005 | 15 | HI | 005 | Kalawao |  | 2104008630 | Hydronic heater: pellet-fired | Pellet Hydronic Heater | 0.0041654 | A | CEC Survey | 2017 | 15 | I | 0.0026135 | TON | 8 | 0.62743 | 1.0276 | 0.61058
15005 | 15 | HI | 005 | Kalawao |  | 2104008100 | Fireplace: general | Fireplace: general | 3.4146 | A | CEC Survey | 2017 | 15 | I | 0.53468 | TON | 8 | 0.15659 | 1.0276 | 0.15238
15005 | 15 | HI | 005 | Kalawao |  | 2104008210 | Woodstove: fireplace inserts; non-EPA certified | Woodstove or Fireplace Insert | 1.4025 | A | CEC Survey | 2017 | 15 | I | 0.2525 | TON | 8 | 0.18004 | 1.0276 | 0.1752
15005 | 15 | HI | 005 | Kalawao |  | 2104008220 | Woodstove: fireplace inserts; EPA certified; non-catalytic | Woodstove or Fireplace Insert | 1.8549 | A | CEC Survey | 2017 | 15 | I | 0.33395 | TON | 8 | 0.18004 | 1.0276 | 0.1752
15005 | 15 | HI | 005 | Kalawao |  | 2104008230 | Woodstove: fireplace inserts; EPA certified; catalytic | Woodstove or Fireplace Insert | 1.2668 | A | CEC Survey | 2017 | 15 | I | 0.22807 | TON | 8 | 0.18004 | 1.0276 | 0.1752
15005 | 15 | HI | 005 | Kalawao |  | 2104008700 | Outdoor wood burning device, NEC (fire-pits, chimeas, etc) |  | 9.3233 | A | CEC Survey | 2017 | 15 | I | 0.82416 | TON | 8 | 0.088398 | 1.0276 | 0.086024
15005 | 15 | HI | 005 | Kalawao |  | 2104008400 | Woodstove: pellet-fired, general | Pellet Woodstove | 2.6434 | A | CEC Survey | 2017 | 15 | I | 0.13453 | TON | 8 | 0.050895 | 1.0276 | 0.049528
15005 | 15 | HI | 005 | Kalawao |  | 2104009000 | Wax Log; Total: All Combustor Types |  | 1.0036 | A | CEC Survey | 2017 | 15 | I | 0.23498 | TON | 8 | 0.23413 | 1.0276 | 0.22784
15005 | 15 | HI | 005 | Kalawao |  | 2104008310 | Woodstove: freestanding; non-EPA certified | Woodstove or Fireplace Insert | 1.8571 | A | CEC Survey | 2017 | 15 | I | 0.69519 | TON | 8 | 0.37434 | 1.0276 | 0.36429
15005 | 15 | HI | 005 | Kalawao |  | 2104008320 | Woodstove: freestanding; EPA certified; non-catalytic | Woodstove or Fireplace Insert | 2.4562 | A | CEC Survey | 2017 | 15 | I | 0.91944 | TON | 8 | 0.37434 | 1.0276 | 0.36429
15005 | 15 | HI | 005 | Kalawao |  | 2104008330 | Woodstove: freestanding; EPA certified; catalytic | Woodstove or Fireplace Insert | 1.6774 | A | CEC Survey | 2017 | 15 | I | 0.62791 | TON | 8 | 0.37434 | 1.0276 | 0.36429
15007 | 15 | HI | 007 | Kauai |  | 2104008510 | Furnace: Indoor, cordwood-fired, non-EPA certified | Furnace | 23.7015 | A | CEC Survey | 2017 | 15 | I | 14.6837 | TON | 8 | 0.61953 | 1.0276 | 0.60289
15007 | 15 | HI | 007 | Kauai |  | 2104008530 | Furnace: Indoor, pellet-fired, general | Furnace-Pellet | 1.9217 | A | CEC Survey | 2017 | 15 | I | 1.1906 | TON | 8 | 0.61953 | 1.0276 | 0.60289
15007 | 15 | HI | 007 | Kauai |  | 2104008610 | Hydronic heater: outdoor | Hydronic heater | 23.0609 | A | CEC Survey | 2017 | 15 | I | 14.2868 | TON | 8 | 0.61953 | 1.0276 | 0.60289
15007 | 15 | HI | 007 | Kauai |  | 2104008620 | Hydronic heater: indoor | Hydronic heater | 14.7334 | A | CEC Survey | 2017 | 15 | I | 9.1277 | TON | 8 | 0.61953 | 1.0276 | 0.60289
15007 | 15 | HI | 007 | Kauai |  | 2104008630 | Hydronic heater: pellet-fired | Pellet Hydronic Heater | 0.64058 | A | CEC Survey | 2017 | 15 | I | 0.39686 | TON | 8 | 0.61953 | 1.0276 | 0.60289
15007 | 15 | HI | 007 | Kauai |  | 2104008100 | Fireplace: general | Fireplace: general | 1282.0046 | A | CEC Survey | 2017 | 15 | I | 154.2142 | TON | 8 | 0.12029 | 1.0276 | 0.11706
15007 | 15 | HI | 007 | Kauai |  | 2104008210 | Woodstove: fireplace inserts; non-EPA certified | Woodstove or Fireplace Insert | 484.7508 | A | CEC Survey | 2017 | 15 | I | 87.4273 | TON | 8 | 0.18036 | 1.0276 | 0.17551
15007 | 15 | HI | 007 | Kauai |  | 2104008220 | Woodstove: fireplace inserts; EPA certified; non-catalytic | Woodstove or Fireplace Insert | 641.122 | A | CEC Survey | 2017 | 15 | I | 115.6296 | TON | 8 | 0.18036 | 1.0276 | 0.17551
15007 | 15 | HI | 007 | Kauai |  | 2104008230 | Woodstove: fireplace inserts; EPA certified; catalytic | Woodstove or Fireplace Insert | 437.8394 | A | CEC Survey | 2017 | 15 | I | 78.9666 | TON | 8 | 0.18036 | 1.0276 | 0.17551
15007 | 15 | HI | 007 | Kauai |  | 2104008700 | Outdoor wood burning device, NEC (fire-pits, chimeas, etc) |  | 2841.769 | A | CEC Survey | 2017 | 15 | I | 246.9556 | TON | 8 | 0.086902 | 1.0276 | 0.084568
15007 | 15 | HI | 007 | Kauai |  | 2104008400 | Woodstove: pellet-fired, general | Pellet Woodstove | 566.8779 | A | CEC Survey | 2017 | 15 | I | 21.9098 | TON | 8 | 0.03865 | 1.0276 | 0.037612
15007 | 15 | HI | 007 | Kauai |  | 2104009000 | Wax Log; Total: All Combustor Types |  | 427.2612 | A | CEC Survey | 2017 | 15 | I | 100.0356 | TON | 8 | 0.23413 | 1.0276 | 0.22784
15007 | 15 | HI | 007 | Kauai |  | 2104008310 | Woodstove: freestanding; non-EPA certified | Woodstove or Fireplace Insert | 423.0402 | A | CEC Survey | 2017 | 15 | I | 124.5412 | TON | 8 | 0.2944 | 1.0276 | 0.28649
15007 | 15 | HI | 007 | Kauai |  | 2104008320 | Woodstove: freestanding; EPA certified; non-catalytic | Woodstove or Fireplace Insert | 559.5048 | A | CEC Survey | 2017 | 15 | I | 164.7158 | TON | 8 | 0.2944 | 1.0276 | 0.28649
15007 | 15 | HI | 007 | Kauai |  | 2104008330 | Woodstove: freestanding; EPA certified; catalytic | Woodstove or Fireplace Insert | 382.1008 | A | CEC Survey | 2017 | 15 | I | 112.4888 | TON | 8 | 0.2944 | 1.0276 | 0.28649
15009 | 15 | HI | 009 | Maui |  | 2104008510 | Furnace: Indoor, cordwood-fired, non-EPA certified | Furnace | 48.4591 | A | CEC Survey | 2017 | 15 | I | 30.1962 | TON | 8 | 0.62313 | 1.0276 | 0.60639
15009 | 15 | HI | 009 | Maui |  | 2104008530 | Furnace: Indoor, pellet-fired, general | Furnace-Pellet | 3.9291 | A | CEC Survey | 2017 | 15 | I | 2.4483 | TON | 8 | 0.62313 | 1.0276 | 0.60639
15009 | 15 | HI | 009 | Maui |  | 2104008610 | Hydronic heater: outdoor | Hydronic heater | 47.1494 | A | CEC Survey | 2017 | 15 | I | 29.3801 | TON | 8 | 0.62313 | 1.0276 | 0.60639
15009 | 15 | HI | 009 | Maui |  | 2104008620 | Hydronic heater: indoor | Hydronic heater | 30.1232 | A | CEC Survey | 2017 | 15 | I | 18.7706 | TON | 8 | 0.62313 | 1.0276 | 0.60639
15009 | 15 | HI | 009 | Maui |  | 2104008630 | Hydronic heater: pellet-fired | Pellet Hydronic Heater | 1.3097 | A | CEC Survey | 2017 | 15 | I | 0.81611 | TON | 8 | 0.62313 | 1.0276 | 0.60639
15009 | 15 | HI | 009 | Maui |  | 2104008100 | Fireplace: general | Fireplace: general | 2707.3755 | A | CEC Survey | 2017 | 15 | I | 316.4319 | TON | 8 | 0.11688 | 1.0276 | 0.11374
15009 | 15 | HI | 009 | Maui |  | 2104008210 | Woodstove: fireplace inserts; non-EPA certified | Woodstove or Fireplace Insert | 954.7498 | A | CEC Survey | 2017 | 15 | I | 172.3378 | TON | 8 | 0.18051 | 1.0276 | 0.17566
15009 | 15 | HI | 009 | Maui |  | 2104008220 | Woodstove: fireplace inserts; EPA certified; non-catalytic | Woodstove or Fireplace Insert | 1262.7336 | A | CEC Survey | 2017 | 15 | I | 227.9307 | TON | 8 | 0.18051 | 1.0276 | 0.17566
15009 | 15 | HI | 009 | Maui |  | 2104008230 | Woodstove: fireplace inserts; EPA certified; catalytic | Woodstove or Fireplace Insert | 862.3547 | A | CEC Survey | 2017 | 15 | I | 155.66 | TON | 8 | 0.18051 | 1.0276 | 0.17566
15009 | 15 | HI | 009 | Maui |  | 2104008700 | Outdoor wood burning device, NEC (fire-pits, chimeas, etc) |  | 5674.5508 | A | CEC Survey | 2017 | 15 | I | 491.1931 | TON | 8 | 0.086561 | 1.0276 | 0.084236
15009 | 15 | HI | 009 | Maui |  | 2104008400 | Woodstove: pellet-fired, general | Pellet Woodstove | 1125.5501 | A | CEC Survey | 2017 | 15 | I | 44.7967 | TON | 8 | 0.0398 | 1.0276 | 0.038731
15009 | 15 | HI | 009 | Maui |  | 2104009000 | Wax Log; Total: All Combustor Types |  | 1029.7784 | A | CEC Survey | 2017 | 15 | I | 241.1044 | TON | 8 | 0.23413 | 1.0276 | 0.22784
15009 | 15 | HI | 009 | Maui |  | 2104008310 | Woodstove: freestanding; non-EPA certified | Woodstove or Fireplace Insert | 857.5949 | A | CEC Survey | 2017 | 15 | I | 252.2219 | TON | 8 | 0.2941 | 1.0276 | 0.2862
15009 | 15 | HI | 009 | Maui |  | 2104008320 | Woodstove: freestanding; EPA certified; non-catalytic | Woodstove or Fireplace Insert | 1134.2385 | A | CEC Survey | 2017 | 15 | I | 333.5838 | TON | 8 | 0.2941 | 1.0276 | 0.2862
15009 | 15 | HI | 009 | Maui |  | 2104008330 | Woodstove: freestanding; EPA certified; catalytic | Woodstove or Fireplace Insert | 774.6019 | A | CEC Survey | 2017 | 15 | I | 227.8133 | TON | 8 | 0.2941 | 1.0276 | 0.2862
16001 | 16 | ID | 001 | Ada |  | 2104008510 | Furnace: Indoor, cordwood-fired, non-EPA certified | Furnace | 474.891 | A | CEC Survey | 2017 | 15 | I | 960.5379 | TON | 8 | 2.0226 | 1.017 | 1.9888
16001 | 16 | ID | 001 | Ada |  | 2104008530 | Furnace: Indoor, pellet-fired, general | Furnace-Pellet | 38.5047 | A | CEC Survey | 2017 | 15 | I | 77.8815 | TON | 8 | 2.0226 | 1.017 | 1.9888
16001 | 16 | ID | 001 | Ada |  | 2104008610 | Hydronic heater: outdoor | Hydronic heater | 462.0561 | A | CEC Survey | 2017 | 15 | I | 934.5774 | TON | 8 | 2.0226 | 1.017 | 1.9888
16001 | 16 | ID | 001 | Ada |  | 2104008620 | Hydronic heater: indoor | Hydronic heater | 295.2025 | A | CEC Survey | 2017 | 15 | I | 597.0911 | TON | 8 | 2.0226 | 1.017 | 1.9888
16001 | 16 | ID | 001 | Ada |  | 2104008630 | Hydronic heater: pellet-fired | Pellet Hydronic Heater | 12.8349 | A | CEC Survey | 2017 | 15 | I | 25.9605 | TON | 8 | 2.0226 | 1.017 | 1.9888
16001 | 16 | ID | 001 | Ada |  | 2104008100 | Fireplace: general | Fireplace: general | 15072.2105 | A | CEC Survey | 2017 | 15 | I | 4238.4364 | TON | 8 | 0.28121 | 1.017 | 0.27651
16001 | 16 | ID | 001 | Ada |  | 2104008210 | Woodstove: fireplace inserts; non-EPA certified | Woodstove or Fireplace Insert | 1723.0908 | A | CEC Survey | 2017 | 15 | I | 561.378 | TON | 8 | 0.3258 | 1.017 | 0.32035
16001 | 16 | ID | 001 | Ada |  | 2104008220 | Woodstove: fireplace inserts; EPA certified; non-catalytic | Woodstove or Fireplace Insert | 2278.9266 | A | CEC Survey | 2017 | 15 | I | 742.4677 | TON | 8 | 0.3258 | 1.017 | 0.32035
16001 | 16 | ID | 001 | Ada |  | 2104008230 | Woodstove: fireplace inserts; EPA certified; catalytic | Woodstove or Fireplace Insert | 1556.3401 | A | CEC Survey | 2017 | 15 | I | 507.0511 | TON | 8 | 0.3258 | 1.017 | 0.32035
16001 | 16 | ID | 001 | Ada |  | 2104008700 | Outdoor wood burning device, NEC (fire-pits, chimeas, etc) |  | 20237.0488 | A | CEC Survey | 2017 | 15 | I | 4999.0842 | TON | 8 | 0.24703 | 1.017 | 0.2429
16001 | 16 | ID | 001 | Ada |  | 2104008400 | Woodstove: pellet-fired, general | Pellet Woodstove | 4258.9026 | A | CEC Survey | 2017 | 15 | I | 993.9974 | TON | 8 | 0.23339 | 1.017 | 0.22949
16001 | 16 | ID | 001 | Ada |  | 2104009000 | Wax Log; Total: All Combustor Types |  | 0 | A | CEC Survey | 2017 | 15 | I | 0 | TON | 8 | #DIV/0! | 1.017 | #DIV/0!
16001 | 16 | ID | 001 | Ada |  | 2104008310 | Woodstove: freestanding; non-EPA certified | Woodstove or Fireplace Insert | 3082.5045 | A | CEC Survey | 2017 | 15 | I | 2643.283 | TON | 8 | 0.85751 | 1.017 | 0.84318
16001 | 16 | ID | 001 | Ada |  | 2104008320 | Woodstove: freestanding; EPA certified; non-catalytic | Woodstove or Fireplace Insert | 4076.8608 | A | CEC Survey | 2017 | 15 | I | 3495.955 | TON | 8 | 0.85751 | 1.017 | 0.84318
16001 | 16 | ID | 001 | Ada |  | 2104008330 | Woodstove: freestanding; EPA certified; catalytic | Woodstove or Fireplace Insert | 2784.1976 | A | CEC Survey | 2017 | 15 | I | 2387.4814 | TON | 8 | 0.85751 | 1.017 | 0.84318
16003 | 16 | ID | 003 | Adams |  | 2104008510 | Furnace: Indoor, cordwood-fired, non-EPA certified | Furnace | 56.5437 | A | CEC Survey | 2017 | 15 | I | 151.5793 | TON | 8 | 2.6807 | 1.0276 | 2.6087
16003 | 16 | ID | 003 | Adams |  | 2104008530 | Furnace: Indoor, pellet-fired, general | Furnace-Pellet | 4.5846 | A | CEC Survey | 2017 | 15 | I | 12.2902 | TON | 8 | 2.6807 | 1.0276 | 2.6087
16003 | 16 | ID | 003 | Adams |  | 2104008610 | Hydronic heater: outdoor | Hydronic heater | 55.0155 | A | CEC Survey | 2017 | 15 | I | 147.4826 | TON | 8 | 2.6807 | 1.0276 | 2.6087
16003 | 16 | ID | 003 | Adams |  | 2104008620 | Hydronic heater: indoor | Hydronic heater | 35.1488 | A | CEC Survey | 2017 | 15 | I | 94.225 | TON | 8 | 2.6807 | 1.0276 | 2.6087
16003 | 16 | ID | 003 | Adams |  | 2104008630 | Hydronic heater: pellet-fired | Pellet Hydronic Heater | 1.5282 | A | CEC Survey | 2017 | 15 | I | 4.0967 | TON | 8 | 2.6807 | 1.0276 | 2.6087
16003 | 16 | ID | 003 | Adams |  | 2104008100 | Fireplace: general | Fireplace: general | 88.8831 | A | CEC Survey | 2017 | 15 | I | 32.2412 | TON | 8 | 0.36274 | 1.0276 | 0.35299
16003 | 16 | ID | 003 | Adams |  | 2104008210 | Woodstove: fireplace inserts; non-EPA certified | Woodstove or Fireplace Insert | 47.5981 | A | CEC Survey | 2017 | 15 | I | 21.203 | TON | 8 | 0.44546 | 1.0276 | 0.43349
16003 | 16 | ID | 003 | Adams |  | 2104008220 | Woodstove: fireplace inserts; EPA certified; non-catalytic | Woodstove or Fireplace Insert | 62.9524 | A | CEC Survey | 2017 | 15 | I | 28.0427 | TON | 8 | 0.44546 | 1.0276 | 0.43349
16003 | 16 | ID | 003 | Adams |  | 2104008230 | Woodstove: fireplace inserts; EPA certified; catalytic | Woodstove or Fireplace Insert | 42.9919 | A | CEC Survey | 2017 | 15 | I | 19.1511 | TON | 8 | 0.44546 | 1.0276 | 0.43349
16003 | 16 | ID | 003 | Adams |  | 2104008700 | Outdoor wood burning device, NEC (fire-pits, chimeas, etc) |  | 289.2337 | A | CEC Survey | 2017 | 15 | I | 71.1386 | TON | 8 | 0.24596 | 1.0276 | 0.23935
16003 | 16 | ID | 003 | Adams |  | 2104008400 | Woodstove: pellet-fired, general | Pellet Woodstove | 88.3009 | A | CEC Survey | 2017 | 15 | I | 131.3593 | TON | 8 | 1.4876 | 1.0276 | 1.4477
16003 | 16 | ID | 003 | Adams |  | 2104009000 | Wax Log; Total: All Combustor Types |  | 0 | A | CEC Survey | 2017 | 15 | I | 0 | TON | 8 | #DIV/0! | 1.0276 | #DIV/0!
16003 | 16 | ID | 003 | Adams |  | 2104008310 | Woodstove: freestanding; non-EPA certified | Woodstove or Fireplace Insert | 152.5413 | A | CEC Survey | 2017 | 15 | I | 223.3834 | TON | 8 | 1.4644 | 1.0276 | 1.4251
16003 | 16 | ID | 003 | Adams |  | 2104008320 | Woodstove: freestanding; EPA certified; non-catalytic | Woodstove or Fireplace Insert | 201.7481 | A | CEC Survey | 2017 | 15 | I | 295.4426 | TON | 8 | 1.4644 | 1.0276 | 1.4251
16003 | 16 | ID | 003 | Adams |  | 2104008330 | Woodstove: freestanding; EPA certified; catalytic | Woodstove or Fireplace Insert | 137.7792 | A | CEC Survey | 2017 | 15 | I | 201.7657 | TON | 8 | 1.4644 | 1.0276 | 1.4251
16005 | 16 | ID | 005 | Bannock |  | 2104008510 | Furnace: Indoor, cordwood-fired, non-EPA certified | Furnace | 222.2652 | A | CEC Survey | 2017 | 15 | I | 525.0771 | TON | 8 | 2.3624 | 1.017 | 2.3229
16005 | 16 | ID | 005 | Bannock |  | 2104008530 | Furnace: Indoor, pellet-fired, general | Furnace-Pellet | 18.0215 | A | CEC Survey | 2017 | 15 | I | 42.5738 | TON | 8 | 2.3624 | 1.017 | 2.3229
16005 | 16 | ID | 005 | Bannock |  | 2104008610 | Hydronic heater: outdoor | Hydronic heater | 216.2581 | A | CEC Survey | 2017 | 15 | I | 510.8859 | TON | 8 | 2.3624 | 1.017 | 2.3229
16005 | 16 | ID | 005 | Bannock |  | 2104008620 | Hydronic heater: indoor | Hydronic heater | 138.1649 | A | CEC Survey | 2017 | 15 | I | 326.3993 | TON | 8 | 2.3624 | 1.017 | 2.3229
16005 | 16 | ID | 005 | Bannock |  | 2104008630 | Hydronic heater: pellet-fired | Pellet Hydronic Heater | 6.0072 | A | CEC Survey | 2017 | 15 | I | 14.1913 | TON | 8 | 2.3624 | 1.017 | 2.3229
16005 | 16 | ID | 005 | Bannock |  | 2104008100 | Fireplace: general | Fireplace: general | 2402.8542 | A | CEC Survey | 2017 | 15 | I | 714.6865 | TON | 8 | 0.29743 | 1.017 | 0.29246
16005 | 16 | ID | 005 | Bannock |  | 2104008210 | Woodstove: fireplace inserts; non-EPA certified | Woodstove or Fireplace Insert | 380.1639 | A | CEC Survey | 2017 | 15 | I | 138.2481 | TON | 8 | 0.36365 | 1.017 | 0.35758
16005 | 16 | ID | 005 | Bannock |  | 2104008220 | Woodstove: fireplace inserts; EPA certified; non-catalytic | Woodstove or Fireplace Insert | 502.7975 | A | CEC Survey | 2017 | 15 | I | 182.8443 | TON | 8 | 0.36365 | 1.017 | 0.35758
16005 | 16 | ID | 005 | Bannock |  | 2104008230 | Woodstove: fireplace inserts; EPA certified; catalytic | Woodstove or Fireplace Insert | 343.3739 | A | CEC Survey | 2017 | 15 | I | 124.8693 | TON | 8 | 0.36365 | 1.017 | 0.35758
16005 | 16 | ID | 005 | Bannock |  | 2104008700 | Outdoor wood burning device, NEC (fire-pits, chimeas, etc) |  | 3738.7445 | A | CEC Survey | 2017 | 15 | I | 891.7246 | TON | 8 | 0.23851 | 1.017 | 0.23452
16005 | 16 | ID | 005 | Bannock |  | 2104008400 | Woodstove: pellet-fired, general | Pellet Woodstove | 818.2264 | A | CEC Survey | 2017 | 15 | I | 423.6906 | TON | 8 | 0.51782 | 1.017 | 0.50916
16005 | 16 | ID | 005 | Bannock |  | 2104009000 | Wax Log; Total: All Combustor Types |  | 0 | A | CEC Survey | 2017 | 15 | I | 0 | TON | 8 | #DIV/0! | 1.017 | #DIV/0!
16005 | 16 | ID | 005 | Bannock |  | 2104008310 | Woodstove: freestanding; non-EPA certified | Woodstove or Fireplace Insert | 921.7353 | A | CEC Survey | 2017 | 15 | I | 994.7281 | TON | 8 | 1.0792 | 1.017 | 1.0612
16005 | 16 | ID | 005 | Bannock |  | 2104008320 | Woodstove: freestanding; EPA certified; non-catalytic | Woodstove or Fireplace Insert | 1219.0692 | A | CEC Survey | 2017 | 15 | I | 1315.6081 | TON | 8 | 1.0792 | 1.017 | 1.0612
16005 | 16 | ID | 005 | Bannock |  | 2104008330 | Woodstove: freestanding; EPA certified; catalytic | Woodstove or Fireplace Insert | 832.5351 | A | CEC Survey | 2017 | 15 | I | 898.4641 | TON | 8 | 1.0792 | 1.017 | 1.0612
16007 | 16 | ID | 007 | Bear Lake |  | 2104008510 | Furnace: Indoor, cordwood-fired, non-EPA certified | Furnace | 49.6037 | A | CEC Survey | 2017 | 15 | I | 124.7511 | TON | 8 | 2.515 | 1.0276 | 2.4474
16007 | 16 | ID | 007 | Bear Lake |  | 2104008530 | Furnace: Indoor, pellet-fired, general | Furnace-Pellet | 4.0219 | A | CEC Survey | 2017 | 15 | I | 10.115 | TON | 8 | 2.515 | 1.0276 | 2.4474
16007 | 16 | ID | 007 | Bear Lake |  | 2104008610 | Hydronic heater: outdoor | Hydronic heater | 48.2631 | A | CEC Survey | 2017 | 15 | I | 121.3795 | TON | 8 | 2.515 | 1.0276 | 2.4474
16007 | 16 | ID | 007 | Bear Lake |  | 2104008620 | Hydronic heater: indoor | Hydronic heater | 30.8348 | A | CEC Survey | 2017 | 15 | I | 77.548 | TON | 8 | 2.515 | 1.0276 | 2.4474
16007 | 16 | ID | 007 | Bear Lake |  | 2104008630 | Hydronic heater: pellet-fired | Pellet Hydronic Heater | 1.3406 | A | CEC Survey | 2017 | 15 | I | 3.3717 | TON | 8 | 2.515 | 1.0276 | 2.4474
16007 | 16 | ID | 007 | Bear Lake |  | 2104008100 | Fireplace: general | Fireplace: general | 164.4376 | A | CEC Survey | 2017 | 15 | I | 61.7535 | TON | 8 | 0.37554 | 1.0276 | 0.36546
16007 | 16 | ID | 007 | Bear Lake |  | 2104008210 | Woodstove: fireplace inserts; non-EPA certified | Woodstove or Fireplace Insert | 42.315 | A | CEC Survey | 2017 | 15 | I | 16.3809 | TON | 8 | 0.38712 | 1.0276 | 0.37672
16007 | 16 | ID | 007 | Bear Lake |  | 2104008220 | Woodstove: fireplace inserts; EPA certified; non-catalytic | Woodstove or Fireplace Insert | 55.965 | A | CEC Survey | 2017 | 15 | I | 21.665 | TON | 8 | 0.38712 | 1.0276 | 0.37672
16007 | 16 | ID | 007 | Bear Lake |  | 2104008230 | Woodstove: fireplace inserts; EPA certified; catalytic | Woodstove or Fireplace Insert | 38.22 | A | CEC Survey | 2017 | 15 | I | 14.7956 | TON | 8 | 0.38712 | 1.0276 | 0.37672
16007 | 16 | ID | 007 | Bear Lake |  | 2104008700 | Outdoor wood burning device, NEC (fire-pits, chimeas, etc) |  | 390.34 | A | CEC Survey | 2017 | 15 | I | 96.1739 | TON | 8 | 0.24639 | 1.0276 | 0.23977
16007 | 16 | ID | 007 | Bear Lake |  | 2104008400 | Woodstove: pellet-fired, general | Pellet Woodstove | 121.8656 | A | CEC Survey | 2017 | 15 | I | 101.6108 | TON | 8 | 0.83379 | 1.0276 | 0.8114
16007 | 16 | ID | 007 | Bear Lake |  | 2104009000 | Wax Log; Total: All Combustor Types |  | 0 | A | CEC Survey | 2017 | 15 | I | 0 | TON | 8 | #DIV/0! | 1.0276 | #DIV/0!
16007 | 16 | ID | 007 | Bear Lake |  | 2104008310 | Woodstove: freestanding; non-EPA certified | Woodstove or Fireplace Insert | 145.9696 | A | CEC Survey | 2017 | 15 | I | 200.4863 | TON | 8 | 1.3735 | 1.0276 | 1.3366
16007 | 16 | ID | 007 | Bear Lake |  | 2104008320 | Woodstove: freestanding; EPA certified; non-catalytic | Woodstove or Fireplace Insert | 193.0565 | A | CEC Survey | 2017 | 15 | I | 265.1593 | TON | 8 | 1.3735 | 1.0276 | 1.3366
16007 | 16 | ID | 007 | Bear Lake |  | 2104008330 | Woodstove: freestanding; EPA certified; catalytic | Woodstove or Fireplace Insert | 131.8435 | A | CEC Survey | 2017 | 15 | I | 181.0844 | TON | 8 | 1.3735 | 1.0276 | 1.3366
16009 | 16 | ID | 009 | Benewah |  | 2104008510 | Furnace: Indoor, cordwood-fired, non-EPA certified | Furnace | 68.9769 | A | CEC Survey | 2017 | 15 | I | 178.9968 | TON | 8 | 2.595 | 1.017 | 2.5516
16009 | 16 | ID | 009 | Benewah |  | 2104008530 | Furnace: Indoor, pellet-fired, general | Furnace-Pellet | 5.5927 | A | CEC Survey | 2017 | 15 | I | 14.5133 | TON | 8 | 2.595 | 1.017 | 2.5516
16009 | 16 | ID | 009 | Benewah |  | 2104008610 | Hydronic heater: outdoor | Hydronic heater | 67.1127 | A | CEC Survey | 2017 | 15 | I | 174.1591 | TON | 8 | 2.595 | 1.017 | 2.5516
16009 | 16 | ID | 009 | Benewah |  | 2104008620 | Hydronic heater: indoor | Hydronic heater | 42.8775 | A | CEC Survey | 2017 | 15 | I | 111.2683 | TON | 8 | 2.595 | 1.017 | 2.5516
16009 | 16 | ID | 009 | Benewah |  | 2104008630 | Hydronic heater: pellet-fired | Pellet Hydronic Heater | 1.8642 | A | CEC Survey | 2017 | 15 | I | 4.8378 | TON | 8 | 2.595 | 1.017 | 2.5516
16009 | 16 | ID | 009 | Benewah |  | 2104008100 | Fireplace: general | Fireplace: general | 210.4309 | A | CEC Survey | 2017 | 15 | I | 68.309 | TON | 8 | 0.32461 | 1.017 | 0.31919
16009 | 16 | ID | 009 | Benewah |  | 2104008210 | Woodstove: fireplace inserts; non-EPA certified | Woodstove or Fireplace Insert | 97.1512 | A | CEC Survey | 2017 | 15 | I | 48.744 | TON | 8 | 0.50173 | 1.017 | 0.49335
16009 | 16 | ID | 009 | Benewah |  | 2104008220 | Woodstove: fireplace inserts; EPA certified; non-catalytic | Woodstove or Fireplace Insert | 128.4903 | A | CEC Survey | 2017 | 15 | I | 64.4679 | TON | 8 | 0.50173 | 1.017 | 0.49335
16009 | 16 | ID | 009 | Benewah |  | 2104008230 | Woodstove: fireplace inserts; EPA certified; catalytic | Woodstove or Fireplace Insert | 87.7495 | A | CEC Survey | 2017 | 15 | I | 44.0268 | TON | 8 | 0.50173 | 1.017 | 0.49335
16009 | 16 | ID | 009 | Benewah |  | 2104008700 | Outdoor wood burning device, NEC (fire-pits, chimeas, etc) |  | 519.6944 | A | CEC Survey | 2017 | 15 | I | 126.0337 | TON | 8 | 0.24252 | 1.017 | 0.23846
16009 | 16 | ID | 009 | Benewah |  | 2104008400 | Woodstove: pellet-fired, general | Pellet Woodstove | 137.2284 | A | CEC Survey | 2017 | 15 | I | 171.8121 | TON | 8 | 1.252 | 1.017 | 1.2311
16009 | 16 | ID | 009 | Benewah |  | 2104009000 | Wax Log; Total: All Combustor Types |  | 0 | A | CEC Survey | 2017 | 15 | I | 0 | TON | 8 | #DIV/0! | 1.017 | #DIV/0!
16009 | 16 | ID | 009 | Benewah |  | 2104008310 | Woodstove: freestanding; non-EPA certified | Woodstove or Fireplace Insert | 241.983 | A | CEC Survey | 2017 | 15 | I | 334.3077 | TON | 8 | 1.3815 | 1.017 | 1.3584
16009 | 16 | ID | 009 | Benewah |  | 2104008320 | Woodstove: freestanding; EPA certified; non-catalytic | Woodstove or Fireplace Insert | 320.042 | A | CEC Survey | 2017 | 15 | I | 442.1488 | TON | 8 | 1.3815 | 1.017 | 1.3584
16009 | 16 | ID | 009 | Benewah |  | 2104008330 | Woodstove: freestanding; EPA certified; catalytic | Woodstove or Fireplace Insert | 218.5653 | A | CEC Survey | 2017 | 15 | I | 301.9553 | TON | 8 | 1.3815 | 1.017 | 1.3584
16011 | 16 | ID | 011 | Bingham |  | 2104008510 | Furnace: Indoor, cordwood-fired, non-EPA certified | Furnace | 170.7077 | A | CEC Survey | 2017 | 15 | I | 416.4317 | TON | 8 | 2.4394 | 1.0276 | 2.3739
16011 | 16 | ID | 011 | Bingham |  | 2104008530 | Furnace: Indoor, pellet-fired, general | Furnace-Pellet | 13.8412 | A | CEC Survey | 2017 | 15 | I | 33.7647 | TON | 8 | 2.4394 | 1.0276 | 2.3739
16011 | 16 | ID | 011 | Bingham |  | 2104008610 | Hydronic heater: outdoor | Hydronic heater | 166.094 | A | CEC Survey | 2017 | 15 | I | 405.1768 | TON | 8 | 2.4394 | 1.0276 | 2.3739
16011 | 16 | ID | 011 | Bingham |  | 2104008620 | Hydronic heater: indoor | Hydronic heater | 106.1156 | A | CEC Survey | 2017 | 15 | I | 258.8629 | TON | 8 | 2.4394 | 1.0276 | 2.3739
16011 | 16 | ID | 011 | Bingham |  | 2104008630 | Hydronic heater: pellet-fired | Pellet Hydronic Heater | 4.6137 | A | CEC Survey | 2017 | 15 | I | 11.2549 | TON | 8 | 2.4394 | 1.0276 | 2.3739
16011 | 16 | ID | 011 | Bingham |  | 2104008100 | Fireplace: general | Fireplace: general | 813.2698 | A | CEC Survey | 2017 | 15 | I | 284.1526 | TON | 8 | 0.3494 | 1.0276 | 0.34001
16011 | 16 | ID | 011 | Bingham |  | 2104008210 | Woodstove: fireplace inserts; non-EPA certified | Woodstove or Fireplace Insert | 228.9226 | A | CEC Survey | 2017 | 15 | I | 74.8253 | TON | 8 | 0.32686 | 1.0276 | 0.31808
16011 | 16 | ID | 011 | Bingham |  | 2104008220 | Woodstove: fireplace inserts; EPA certified; non-catalytic | Woodstove or Fireplace Insert | 302.7686 | A | CEC Survey | 2017 | 15 | I | 98.9625 | TON | 8 | 0.32686 | 1.0276 | 0.31808
16011 | 16 | ID | 011 | Bingham |  | 2104008230 | Woodstove: fireplace inserts; EPA certified; catalytic | Woodstove or Fireplace Insert | 206.7688 | A | CEC Survey | 2017 | 15 | I | 67.5842 | TON | 8 | 0.32686 | 1.0276 | 0.31808
16011 | 16 | ID | 011 | Bingham |  | 2104008700 | Outdoor wood burning device, NEC (fire-pits, chimeas, etc) |  | 2023.1039 | A | CEC Survey | 2017 | 15 | I | 493.6222 | TON | 8 | 0.24399 | 1.0276 | 0.23744
16011 | 16 | ID | 011 | Bingham |  | 2104008400 | Woodstove: pellet-fired, general | Pellet Woodstove | 538.7903 | A | CEC Survey | 2017 | 15 | I | 319.4975 | TON | 8 | 0.59299 | 1.0276 | 0.57706
16011 | 16 | ID | 011 | Bingham |  | 2104009000 | Wax Log; Total: All Combustor Types |  | 0 | A | CEC Survey | 2017 | 15 | I | 0 | TON | 8 | #DIV/0! | 1.0276 | #DIV/0!
16011 | 16 | ID | 011 | Bingham |  | 2104008310 | Woodstove: freestanding; non-EPA certified | Woodstove or Fireplace Insert | 653.5353 | A | CEC Survey | 2017 | 15 | I | 798.6885 | TON | 8 | 1.2221 | 1.0276 | 1.1893
16011 | 16 | ID | 011 | Bingham |  | 2104008320 | Woodstove: freestanding; EPA certified; non-catalytic | Woodstove or Fireplace Insert | 864.3531 | A | CEC Survey | 2017 | 15 | I | 1056.3299 | TON | 8 | 1.2221 | 1.0276 | 1.1893
16011 | 16 | ID | 011 | Bingham |  | 2104008330 | Woodstove: freestanding; EPA certified; catalytic | Woodstove or Fireplace Insert | 590.2899 | A | CEC Survey | 2017 | 15 | I | 721.396 | TON | 8 | 1.2221 | 1.0276 | 1.1893
16013 | 16 | ID | 013 | Blaine |  | 2104008510 | Furnace: Indoor, cordwood-fired, non-EPA certified | Furnace | 43.9721 | A | CEC Survey | 2017 | 15 | I | 95.1681 | TON | 8 | 2.1643 | 1.017 | 2.1281
16013 | 16 | ID | 013 | Blaine |  | 2104008530 | Furnace: Indoor, pellet-fired, general | Furnace-Pellet | 3.5653 | A | CEC Survey | 2017 | 15 | I | 7.7163 | TON | 8 | 2.1643 | 1.017 | 2.1281
16013 | 16 | ID | 013 | Blaine |  | 2104008610 | Hydronic heater: outdoor | Hydronic heater | 42.7837 | A | CEC Survey | 2017 | 15 | I | 92.596 | TON | 8 | 2.1643 | 1.017 | 2.1281
16013 | 16 | ID | 013 | Blaine |  | 2104008620 | Hydronic heater: indoor | Hydronic heater | 27.334 | A | CEC Survey | 2017 | 15 | I | 59.1586 | TON | 8 | 2.1643 | 1.017 | 2.1281
16013 | 16 | ID | 013 | Blaine |  | 2104008630 | Hydronic heater: pellet-fired | Pellet Hydronic Heater | 1.1884 | A | CEC Survey | 2017 | 15 | I | 2.5721 | TON | 8 | 2.1643 | 1.017 | 2.1281
16013 | 16 | ID | 013 | Blaine |  | 2104008100 | Fireplace: general | Fireplace: general | 497.2617 | A | CEC Survey | 2017 | 15 | I | 159.1074 | TON | 8 | 0.31997 | 1.017 | 0.31462
16013 | 16 | ID | 013 | Blaine |  | 2104008210 | Woodstove: fireplace inserts; non-EPA certified | Woodstove or Fireplace Insert | 92.4343 | A | CEC Survey | 2017 | 15 | I | 32.8623 | TON | 8 | 0.35552 | 1.017 | 0.34958
16013 | 16 | ID | 013 | Blaine |  | 2104008220 | Woodstove: fireplace inserts; EPA certified; non-catalytic | Woodstove or Fireplace Insert | 122.2518 | A | CEC Survey | 2017 | 15 | I | 43.4631 | TON | 8 | 0.35552 | 1.017 | 0.34958
16013 | 16 | ID | 013 | Blaine |  | 2104008230 | Woodstove: fireplace inserts; EPA certified; catalytic | Woodstove or Fireplace Insert | 83.489 | A | CEC Survey | 2017 | 15 | I | 29.6821 | TON | 8 | 0.35552 | 1.017 | 0.34958
16013 | 16 | ID | 013 | Blaine |  | 2104008700 | Outdoor wood burning device, NEC (fire-pits, chimeas, etc) |  | 898.7831 | A | CEC Survey | 2017 | 15 | I | 211.4501 | TON | 8 | 0.23526 | 1.017 | 0.23133
16013 | 16 | ID | 013 | Blaine |  | 2104008400 | Woodstove: pellet-fired, general | Pellet Woodstove | 213.465 | A | CEC Survey | 2017 | 15 | I | 81.4323 | TON | 8 | 0.38148 | 1.017 | 0.3751
16013 | 16 | ID | 013 | Blaine |  | 2104009000 | Wax Log; Total: All Combustor Types |  | 0 | A | CEC Survey | 2017 | 15 | I | 0 | TON | 8 | #DIV/0! | 1.017 | #DIV/0!
16013 | 16 | ID | 013 | Blaine |  | 2104008310 | Woodstove: freestanding; non-EPA certified | Woodstove or Fireplace Insert | 212.635 | A | CEC Survey | 2017 | 15 | I | 237.2788 | TON | 8 | 1.1159 | 1.017 | 1.0972
16013 | 16 | ID | 013 | Blaine |  | 2104008320 | Woodstove: freestanding; EPA certified; non-catalytic | Woodstove or Fireplace Insert | 281.2269 | A | CEC Survey | 2017 | 15 | I | 313.8203 | TON | 8 | 1.1159 | 1.017 | 1.0972
16013 | 16 | ID | 013 | Blaine |  | 2104008330 | Woodstove: freestanding; EPA certified; catalytic | Woodstove or Fireplace Insert | 192.0574 | A | CEC Survey | 2017 | 15 | I | 214.3163 | TON | 8 | 1.1159 | 1.017 | 1.0972
16015 | 16 | ID | 015 | Boise |  | 2104008510 | Furnace: Indoor, cordwood-fired, non-EPA certified | Furnace | 97.6206 | A | CEC Survey | 2017 | 15 | I | 260.9705 | TON | 8 | 2.6733 | 1.0276 | 2.6015
16015 | 16 | ID | 015 | Boise |  | 2104008530 | Furnace: Indoor, pellet-fired, general | Furnace-Pellet | 7.9152 | A | CEC Survey | 2017 | 15 | I | 21.1598 | TON | 8 | 2.6733 | 1.0276 | 2.6015
16015 | 16 | ID | 015 | Boise |  | 2104008610 | Hydronic heater: outdoor | Hydronic heater | 94.9822 | A | CEC Survey | 2017 | 15 | I | 253.9173 | TON | 8 | 2.6733 | 1.0276 | 2.6015
16015 | 16 | ID | 015 | Boise |  | 2104008620 | Hydronic heater: indoor | Hydronic heater | 60.6831 | A | CEC Survey | 2017 | 15 | I | 162.2249 | TON | 8 | 2.6733 | 1.0276 | 2.6015
16015 | 16 | ID | 015 | Boise |  | 2104008630 | Hydronic heater: pellet-fired | Pellet Hydronic Heater | 2.6384 | A | CEC Survey | 2017 | 15 | I | 7.0533 | TON | 8 | 2.6733 | 1.0276 | 2.6015
16015 | 16 | ID | 015 | Boise |  | 2104008100 | Fireplace: general | Fireplace: general | 159.2199 | A | CEC Survey | 2017 | 15 | I | 57.4586 | TON | 8 | 0.36088 | 1.0276 | 0.35118
16015 | 16 | ID | 015 | Boise |  | 2104008210 | Woodstove: fireplace inserts; non-EPA certified | Woodstove or Fireplace Insert | 81.8288 | A | CEC Survey | 2017 | 15 | I | 36.0253 | TON | 8 | 0.44025 | 1.0276 | 0.42843
16015 | 16 | ID | 015 | Boise |  | 2104008220 | Woodstove: fireplace inserts; EPA certified; non-catalytic | Woodstove or Fireplace Insert | 108.2251 | A | CEC Survey | 2017 | 15 | I | 47.6464 | TON | 8 | 0.44025 | 1.0276 | 0.42843
16015 | 16 | ID | 015 | Boise |  | 2104008230 | Woodstove: fireplace inserts; EPA certified; catalytic | Woodstove or Fireplace Insert | 73.9098 | A | CEC Survey | 2017 | 15 | I | 32.539 | TON | 8 | 0.44025 | 1.0276 | 0.42843
16015 | 16 | ID | 015 | Boise |  | 2104008700 | Outdoor wood burning device, NEC (fire-pits, chimeas, etc) |  | 508.7018 | A | CEC Survey | 2017 | 15 | I | 124.9782 | TON | 8 | 0.24568 | 1.0276 | 0.23908
16015 | 16 | ID | 015 | Boise |  | 2104008400 | Woodstove: pellet-fired, general | Pellet Woodstove | 154.9671 | A | CEC Survey | 2017 | 15 | I | 224.5368 | TON | 8 | 1.4489 | 1.0276 | 1.41
16015 | 16 | ID | 015 | Boise |  | 2104009000 | Wax Log; Total: All Combustor Types |  | 0 | A | CEC Survey | 2017 | 15 | I | 0 | TON | 8 | #DIV/0! | 1.0276 | #DIV/0!
16015 | 16 | ID | 015 | Boise |  | 2104008310 | Woodstove: freestanding; non-EPA certified | Woodstove or Fireplace Insert | 264.1814 | A | CEC Survey | 2017 | 15 | I | 387.1869 | TON | 8 | 1.4656 | 1.0276 | 1.4262
16015 | 16 | ID | 015 | Boise |  | 2104008320 | Woodstove: freestanding; EPA certified; non-catalytic | Woodstove or Fireplace Insert | 349.4013 | A | CEC Survey | 2017 | 15 | I | 512.0858 | TON | 8 | 1.4656 | 1.0276 | 1.4262
16015 | 16 | ID | 015 | Boise |  | 2104008330 | Woodstove: freestanding; EPA certified; catalytic | Woodstove or Fireplace Insert | 238.6155 | A | CEC Survey | 2017 | 15 | I | 349.7172 | TON | 8 | 1.4656 | 1.0276 | 1.4262
16017 | 16 | ID | 017 | Bonner |  | 2104008510 | Furnace: Indoor, cordwood-fired, non-EPA certified | Furnace | 342.0136 | A | CEC Survey | 2017 | 15 | I | 894.7987 | TON | 8 | 2.6163 | 1.0276 | 2.546
16017 | 16 | ID | 017 | Bonner |  | 2104008530 | Furnace: Indoor, pellet-fired, general | Furnace-Pellet | 27.7308 | A | CEC Survey | 2017 | 15 | I | 72.5512 | TON | 8 | 2.6163 | 1.0276 | 2.546
16017 | 16 | ID | 017 | Bonner |  | 2104008610 | Hydronic heater: outdoor | Hydronic heater | 332.77 | A | CEC Survey | 2017 | 15 | I | 870.615 | TON | 8 | 2.6163 | 1.0276 | 2.546
16017 | 16 | ID | 017 | Bonner |  | 2104008620 | Hydronic heater: indoor | Hydronic heater | 212.6031 | A | CEC Survey | 2017 | 15 | I | 556.2262 | TON | 8 | 2.6163 | 1.0276 | 2.546
16017 | 16 | ID | 017 | Bonner |  | 2104008630 | Hydronic heater: pellet-fired | Pellet Hydronic Heater | 9.2436 | A | CEC Survey | 2017 | 15 | I | 24.1837 | TON | 8 | 2.6163 | 1.0276 | 2.546
16017 | 16 | ID | 017 | Bonner |  | 2104008100 | Fireplace: general | Fireplace: general | 1695.0881 | A | CEC Survey | 2017 | 15 | I | 538.6502 | TON | 8 | 0.31777 | 1.0276 | 0.30924
16017 | 16 | ID | 017 | Bonner |  | 2104008210 | Woodstove: fireplace inserts; non-EPA certified | Woodstove or Fireplace Insert | 432.6407 | A | CEC Survey | 2017 | 15 | I | 270.9982 | TON | 8 | 0.62638 | 1.0276 | 0.60956
16017 | 16 | ID | 017 | Bonner |  | 2104008220 | Woodstove: fireplace inserts; EPA certified; non-catalytic | Woodstove or Fireplace Insert | 572.2022 | A | CEC Survey | 2017 | 15 | I | 358.4169 | TON | 8 | 0.62638 | 1.0276 | 0.60956
16017 | 16 | ID | 017 | Bonner |  | 2104008230 | Woodstove: fireplace inserts; EPA certified; catalytic | Woodstove or Fireplace Insert | 390.7722 | A | CEC Survey | 2017 | 15 | I | 244.7725 | TON | 8 | 0.62638 | 1.0276 | 0.60956
16017 | 16 | ID | 017 | Bonner |  | 2104008700 | Outdoor wood burning device, NEC (fire-pits, chimeas, etc) |  | 2664.378 | A | CEC Survey | 2017 | 15 | I | 652.5358 | TON | 8 | 0.24491 | 1.0276 | 0.23833
16017 | 16 | ID | 017 | Bonner |  | 2104008400 | Woodstove: pellet-fired, general | Pellet Woodstove | 691.4999 | A | CEC Survey | 2017 | 15 | I | 904.6833 | TON | 8 | 1.3083 | 1.0276 | 1.2732
16017 | 16 | ID | 017 | Bonner |  | 2104009000 | Wax Log; Total: All Combustor Types |  | 0 | A | CEC Survey | 2017 | 15 | I | 0 | TON | 8 | #DIV/0! | 1.0276 | #DIV/0!
16017 | 16 | ID | 017 | Bonner |  | 2104008310 | Woodstove: freestanding; non-EPA certified | Woodstove or Fireplace Insert | 1071.6492 | A | CEC Survey | 2017 | 15 | I | 1514.588 | TON | 8 | 1.4133 | 1.0276 | 1.3754
16017 | 16 | ID | 017 | Bonner |  | 2104008320 | Woodstove: freestanding; EPA certified; non-catalytic | Woodstove or Fireplace Insert | 1417.3425 | A | CEC Survey | 2017 | 15 | I | 2003.1648 | TON | 8 | 1.4133 | 1.0276 | 1.3754
16017 | 16 | ID | 017 | Bonner |  | 2104008330 | Woodstove: freestanding; EPA certified; catalytic | Woodstove or Fireplace Insert | 967.9412 | A | CEC Survey | 2017 | 15 | I | 1368.015 | TON | 8 | 1.4133 | 1.0276 | 1.3754
16019 | 16 | ID | 019 | Bonneville |  | 2104008510 | Furnace: Indoor, cordwood-fired, non-EPA certified | Furnace | 290.1133 | A | CEC Survey | 2017 | 15 | I | 710.2398 | TON | 8 | 2.4481 | 1.0276 | 2.3824
16019 | 16 | ID | 019 | Bonneville |  | 2104008530 | Furnace: Indoor, pellet-fired, general | Furnace-Pellet | 23.5227 | A | CEC Survey | 2017 | 15 | I | 57.587 | TON | 8 | 2.4481 | 1.0276 | 2.3824
16019 | 16 | ID | 019 | Bonneville |  | 2104008610 | Hydronic heater: outdoor | Hydronic heater | 282.2724 | A | CEC Survey | 2017 | 15 | I | 691.0442 | TON | 8 | 2.4481 | 1.0276 | 2.3824
16019 | 16 | ID | 019 | Bonneville |  | 2104008620 | Hydronic heater: indoor | Hydronic heater | 180.3407 | A | CEC Survey | 2017 | 15 | I | 441.5004 | TON | 8 | 2.4481 | 1.0276 | 2.3824
16019 | 16 | ID | 019 | Bonneville |  | 2104008630 | Hydronic heater: pellet-fired | Pellet Hydronic Heater | 7.8409 | A | CEC Survey | 2017 | 15 | I | 19.1957 | TON | 8 | 2.4481 | 1.0276 | 2.3824
16019 | 16 | ID | 019 | Bonneville |  | 2104008100 | Fireplace: general | Fireplace: general | 3231.1841 | A | CEC Survey | 2017 | 15 | I | 977.6528 | TON | 8 | 0.30257 | 1.0276 | 0.29444
16019 | 16 | ID | 019 | Bonneville |  | 2104008210 | Woodstove: fireplace inserts; non-EPA certified | Woodstove or Fireplace Insert | 521.3643 | A | CEC Survey | 2017 | 15 | I | 206.6944 | TON | 8 | 0.39645 | 1.0276 | 0.3858
16019 | 16 | ID | 019 | Bonneville |  | 2104008220 | Woodstove: fireplace inserts; EPA certified; non-catalytic | Woodstove or Fireplace Insert | 689.5464 | A | CEC Survey | 2017 | 15 | I | 273.37 | TON | 8 | 0.39645 | 1.0276 | 0.3858
16019 | 16 | ID | 019 | Bonneville |  | 2104008230 | Woodstove: fireplace inserts; EPA certified; catalytic | Woodstove or Fireplace Insert | 470.9097 | A | CEC Survey | 2017 | 15 | I | 186.6917 | TON | 8 | 0.39645 | 1.0276 | 0.3858
16019 | 16 | ID | 019 | Bonneville |  | 2104008700 | Outdoor wood burning device, NEC (fire-pits, chimeas, etc) |  | 4878.2994 | A | CEC Survey | 2017 | 15 | I | 1186.9346 | TON | 8 | 0.24331 | 1.0276 | 0.23677
16019 | 16 | ID | 019 | Bonneville |  | 2104008400 | Woodstove: pellet-fired, general | Pellet Woodstove | 1057.2986 | A | CEC Survey | 2017 | 15 | I | 577.2528 | TON | 8 | 0.54597 | 1.0276 | 0.53131
16019 | 16 | ID | 019 | Bonneville |  | 2104009000 | Wax Log; Total: All Combustor Types |  | 0 | A | CEC Survey | 2017 | 15 | I | 0 | TON | 8 | #DIV/0! | 1.0276 | #DIV/0!
16019 | 16 | ID | 019 | Bonneville |  | 2104008310 | Woodstove: freestanding; non-EPA certified | Woodstove or Fireplace Insert | 1227.1347 | A | CEC Survey | 2017 | 15 | I | 1316.2784 | TON | 8 | 1.0726 | 1.0276 | 1.0438
16019 | 16 | ID | 019 | Bonneville |  | 2104008320 | Woodstove: freestanding; EPA certified; non-catalytic | Woodstove or Fireplace Insert | 1622.9846 | A | CEC Survey | 2017 | 15 | I | 1740.8843 | TON | 8 | 1.0726 | 1.0276 | 1.0438
16019 | 16 | ID | 019 | Bonneville |  | 2104008330 | Woodstove: freestanding; EPA certified; catalytic | Woodstove or Fireplace Insert | 1108.3797 | A | CEC Survey | 2017 | 15 | I | 1188.8966 | TON | 8 | 1.0726 | 1.0276 | 1.0438
16021 | 16 | ID | 021 | Boundary |  | 2104008510 | Furnace: Indoor, cordwood-fired, non-EPA certified | Furnace | 94.0683 | A | CEC Survey | 2017 | 15 | I | 242.6012 | TON | 8 | 2.579 | 1.017 | 2.5359
16021 | 16 | ID | 021 | Boundary |  | 2104008530 | Furnace: Indoor, pellet-fired, general | Furnace-Pellet | 7.6272 | A | CEC Survey | 2017 | 15 | I | 19.6704 | TON | 8 | 2.579 | 1.017 | 2.5359
16021 | 16 | ID | 021 | Boundary |  | 2104008610 | Hydronic heater: outdoor | Hydronic heater | 91.5259 | A | CEC Survey | 2017 | 15 | I | 236.0444 | TON | 8 | 2.579 | 1.017 | 2.5359
16021 | 16 | ID | 021 | Boundary |  | 2104008620 | Hydronic heater: indoor | Hydronic heater | 58.4749 | A | CEC Survey | 2017 | 15 | I | 150.8062 | TON | 8 | 2.579 | 1.017 | 2.5359
16021 | 16 | ID | 021 | Boundary |  | 2104008630 | Hydronic heater: pellet-fired | Pellet Hydronic Heater | 2.5424 | A | CEC Survey | 2017 | 15 | I | 6.5568 | TON | 8 | 2.579 | 1.017 | 2.5359
16021 | 16 | ID | 021 | Boundary |  | 2104008100 | Fireplace: general | Fireplace: general | 554.6456 | A | CEC Survey | 2017 | 15 | I | 174.1574 | TON | 8 | 0.314 | 1.017 | 0.30875
16021 | 16 | ID | 021 | Boundary |  | 2104008210 | Woodstove: fireplace inserts; non-EPA certified | Woodstove or Fireplace Insert | 112.7471 | A | CEC Survey | 2017 | 15 | I | 75.8467 | TON | 8 | 0.67271 | 1.017 | 0.66147
16021 | 16 | ID | 021 | Boundary |  | 2104008220 | Woodstove: fireplace inserts; EPA certified; non-catalytic | Woodstove or Fireplace Insert | 149.1172 | A | CEC Survey | 2017 | 15 | I | 100.3134 | TON | 8 | 0.67271 | 1.017 | 0.66147
16021 | 16 | ID | 021 | Boundary |  | 2104008230 | Woodstove: fireplace inserts; EPA certified; catalytic | Woodstove or Fireplace Insert | 101.8361 | A | CEC Survey | 2017 | 15 | I | 68.5067 | TON | 8 | 0.67271 | 1.017 | 0.66147
16021 | 16 | ID | 021 | Boundary |  | 2104008700 | Outdoor wood burning device, NEC (fire-pits, chimeas, etc) |  | 732.2138 | A | CEC Survey | 2017 | 15 | I | 177.9046 | TON | 8 | 0.24297 | 1.017 | 0.23891
16021 | 16 | ID | 021 | Boundary |  | 2104008400 | Woodstove: pellet-fired, general | Pellet Woodstove | 190.1486 | A | CEC Survey | 2017 | 15 | I | 250.3781 | TON | 8 | 1.3167 | 1.017 | 1.2947
16021 | 16 | ID | 021 | Boundary |  | 2104009000 | Wax Log; Total: All Combustor Types |  | 0 | A | CEC Survey | 2017 | 15 | I | 0 | TON | 8 | #DIV/0! | 1.017 | #DIV/0!
16021 | 16 | ID | 021 | Boundary |  | 2104008310 | Woodstove: freestanding; non-EPA certified | Woodstove or Fireplace Insert | 277.6072 | A | CEC Survey | 2017 | 15 | I | 395.4806 | TON | 8 | 1.4246 | 1.017 | 1.4008
16021 | 16 | ID | 021 | Boundary |  | 2104008320 | Woodstove: freestanding; EPA certified; non-catalytic | Woodstove or Fireplace Insert | 367.158 | A | CEC Survey | 2017 | 15 | I | 523.055 | TON | 8 | 1.4246 | 1.017 | 1.4008
16021 | 16 | ID | 021 | Boundary |  | 2104008330 | Woodstove: freestanding; EPA certified; catalytic | Woodstove or Fireplace Insert | 250.742 | A | CEC Survey | 2017 | 15 | I | 357.2083 | TON | 8 | 1.4246 | 1.017 | 1.4008
16023 | 16 | ID | 023 | Butte |  | 2104008510 | Furnace: Indoor, cordwood-fired, non-EPA certified | Furnace | 22.5759 | A | CEC Survey | 2017 | 15 | I | 56.0866 | TON | 8 | 2.4844 | 1.017 | 2.4428
16023 | 16 | ID | 023 | Butte |  | 2104008530 | Furnace: Indoor, pellet-fired, general | Furnace-Pellet | 1.8305 | A | CEC Survey | 2017 | 15 | I | 4.5476 | TON | 8 | 2.4844 | 1.017 | 2.4428
16023 | 16 | ID | 023 | Butte |  | 2104008610 | Hydronic heater: outdoor | Hydronic heater | 21.9657 | A | CEC Survey | 2017 | 15 | I | 54.5707 | TON | 8 | 2.4844 | 1.017 | 2.4428
16023 | 16 | ID | 023 | Butte |  | 2104008620 | Hydronic heater: indoor | Hydronic heater | 14.0336 | A | CEC Survey | 2017 | 15 | I | 34.8646 | TON | 8 | 2.4844 | 1.017 | 2.4428
16023 | 16 | ID | 023 | Butte |  | 2104008630 | Hydronic heater: pellet-fired | Pellet Hydronic Heater | 0.61016 | A | CEC Survey | 2017 | 15 | I | 1.5159 | TON | 8 | 2.4844 | 1.017 | 2.4428
16023 | 16 | ID | 023 | Butte |  | 2104008100 | Fireplace: general | Fireplace: general | 35.6046 | A | CEC Survey | 2017 | 15 | I | 13.7308 | TON | 8 | 0.38565 | 1.017 | 0.3792
16023 | 16 | ID | 023 | Butte |  | 2104008210 | Woodstove: fireplace inserts; non-EPA certified | Woodstove or Fireplace Insert | 23.435 | A | CEC Survey | 2017 | 15 | I | 7.5892 | TON | 8 | 0.32384 | 1.017 | 0.31843
16023 | 16 | ID | 023 | Butte |  | 2104008220 | Woodstove: fireplace inserts; EPA certified; non-catalytic | Woodstove or Fireplace Insert | 30.9946 | A | CEC Survey | 2017 | 15 | I | 10.0373 | TON | 8 | 0.32384 | 1.017 | 0.31843
16023 | 16 | ID | 023 | Butte |  | 2104008230 | Woodstove: fireplace inserts; EPA certified; catalytic | Woodstove or Fireplace Insert | 21.1671 | A | CEC Survey | 2017 | 15 | I | 6.8547 | TON | 8 | 0.32384 | 1.017 | 0.31843
16023 | 16 | ID | 023 | Butte |  | 2104008700 | Outdoor wood burning device, NEC (fire-pits, chimeas, etc) |  | 161.6027 | A | CEC Survey | 2017 | 15 | I | 39.2912 | TON | 8 | 0.24313 | 1.017 | 0.23907
16023 | 16 | ID | 023 | Butte |  | 2104008400 | Woodstove: pellet-fired, general | Pellet Woodstove | 51.1569 | A | CEC Survey | 2017 | 15 | I | 44.1297 | TON | 8 | 0.86263 | 1.017 | 0.84821
16023 | 16 | ID | 023 | Butte |  | 2104009000 | Wax Log; Total: All Combustor Types |  | 0 | A | CEC Survey | 2017 | 15 | I | 0 | TON | 8 | #DIV/0! | 1.017 | #DIV/0!
16023 | 16 | ID | 023 | Butte |  | 2104008310 | Woodstove: freestanding; non-EPA certified | Woodstove or Fireplace Insert | 76.7967 | A | CEC Survey | 2017 | 15 | I | 102.0474 | TON | 8 | 1.3288 | 1.017 | 1.3066
16023 | 16 | ID | 023 | Butte |  | 2104008320 | Woodstove: freestanding; EPA certified; non-catalytic | Woodstove or Fireplace Insert | 101.5698 | A | CEC Survey | 2017 | 15 | I | 134.9659 | TON | 8 | 1.3288 | 1.017 | 1.3066
16023 | 16 | ID | 023 | Butte |  | 2104008330 | Woodstove: freestanding; EPA certified; catalytic | Woodstove or Fireplace Insert | 69.3647 | A | CEC Survey | 2017 | 15 | I | 92.1719 | TON | 8 | 1.3288 | 1.017 | 1.3066
16025 | 16 | ID | 025 | Camas |  | 2104008510 | Furnace: Indoor, cordwood-fired, non-EPA certified | Furnace | 11.3664 | A | CEC Survey | 2017 | 15 | I | 29.8729 | TON | 8 | 2.6282 | 1.0276 | 2.5576
16025 | 16 | ID | 025 | Camas |  | 2104008530 | Furnace: Indoor, pellet-fired, general | Furnace-Pellet | 0.9216 | A | CEC Survey | 2017 | 15 | I | 2.4221 | TON | 8 | 2.6282 | 1.0276 | 2.5576
16025 | 16 | ID | 025 | Camas |  | 2104008610 | Hydronic heater: outdoor | Hydronic heater | 11.0592 | A | CEC Survey | 2017 | 15 | I | 29.0655 | TON | 8 | 2.6282 | 1.0276 | 2.5576
16025 | 16 | ID | 025 | Camas |  | 2104008620 | Hydronic heater: indoor | Hydronic heater | 7.0656 | A | CEC Survey | 2017 | 15 | I | 18.5697 | TON | 8 | 2.6282 | 1.0276 | 2.5576
16025 | 16 | ID | 025 | Camas |  | 2104008630 | Hydronic heater: pellet-fired | Pellet Hydronic Heater | 0.3072 | A | CEC Survey | 2017 | 15 | I | 0.80738 | TON | 8 | 2.6282 | 1.0276 | 2.5576
16025 | 16 | ID | 025 | Camas |  | 2104008100 | Fireplace: general | Fireplace: general | 15.4019 | A | CEC Survey | 2017 | 15 | I | 5.7528 | TON | 8 | 0.37351 | 1.0276 | 0.36348
16025 | 16 | ID | 025 | Camas |  | 2104008210 | Woodstove: fireplace inserts; non-EPA certified | Woodstove or Fireplace Insert | 9.3717 | A | CEC Survey | 2017 | 15 | I | 3.419 | TON | 8 | 0.36482 | 1.0276 | 0.35502
16025 | 16 | ID | 025 | Camas |  | 2104008220 | Woodstove: fireplace inserts; EPA certified; non-catalytic | Woodstove or Fireplace Insert | 12.3948 | A | CEC Survey | 2017 | 15 | I | 4.5219 | TON | 8 | 0.36482 | 1.0276 | 0.35502
16025 | 16 | ID | 025 | Camas |  | 2104008230 | Woodstove: fireplace inserts; EPA certified; catalytic | Woodstove or Fireplace Insert | 8.4648 | A | CEC Survey | 2017 | 15 | I | 3.0881 | TON | 8 | 0.36482 | 1.0276 | 0.35502
16025 | 16 | ID | 025 | Camas |  | 2104008700 | Outdoor wood burning device, NEC (fire-pits, chimeas, etc) |  | 61.7251 | A | CEC Survey | 2017 | 15 | I | 15.1803 | TON | 8 | 0.24593 | 1.0276 | 0.23933
16025 | 16 | ID | 025 | Camas |  | 2104008400 | Woodstove: pellet-fired, general | Pellet Woodstove | 19.3178 | A | CEC Survey | 2017 | 15 | I | 23.4835 | TON | 8 | 1.2156 | 1.0276 | 1.183
16025 | 16 | ID | 025 | Camas |  | 2104009000 | Wax Log; Total: All Combustor Types |  | 0 | A | CEC Survey | 2017 | 15 | I | 0 | TON | 8 | #DIV/0! | 1.0276 | #DIV/0!
16025 | 16 | ID | 025 | Camas |  | 2104008310 | Woodstove: freestanding; non-EPA certified | Woodstove or Fireplace Insert | 32.0108 | A | CEC Survey | 2017 | 15 | I | 45.4157 | TON | 8 | 1.4188 | 1.0276 | 1.3807
16025 | 16 | ID | 025 | Camas |  | 2104008320 | Woodstove: freestanding; EPA certified; non-catalytic | Woodstove or Fireplace Insert | 42.3369 | A | CEC Survey | 2017 | 15 | I | 60.0659 | TON | 8 | 1.4188 | 1.0276 | 1.3807
16025 | 16 | ID | 025 | Camas |  | 2104008330 | Woodstove: freestanding; EPA certified; catalytic | Woodstove or Fireplace Insert | 28.913 | A | CEC Survey | 2017 | 15 | I | 41.0206 | TON | 8 | 1.4188 | 1.0276 | 1.3807
16027 | 16 | ID | 027 | Canyon |  | 2104008510 | Furnace: Indoor, cordwood-fired, non-EPA certified | Furnace | 290.4885 | A | CEC Survey | 2017 | 15 | I | 614.7978 | TON | 8 | 2.1164 | 1.0276 | 2.0596
16027 | 16 | ID | 027 | Canyon |  | 2104008530 | Furnace: Indoor, pellet-fired, general | Furnace-Pellet | 23.5531 | A | CEC Survey | 2017 | 15 | I | 49.8485 | TON | 8 | 2.1164 | 1.0276 | 2.0596
16027 | 16 | ID | 027 | Canyon |  | 2104008610 | Hydronic heater: outdoor | Hydronic heater | 282.6375 | A | CEC Survey | 2017 | 15 | I | 598.1817 | TON | 8 | 2.1164 | 1.0276 | 2.0596
16027 | 16 | ID | 027 | Canyon |  | 2104008620 | Hydronic heater: indoor | Hydronic heater | 180.574 | A | CEC Survey | 2017 | 15 | I | 382.1716 | TON | 8 | 2.1164 | 1.0276 | 2.0596
16027 | 16 | ID | 027 | Canyon |  | 2104008630 | Hydronic heater: pellet-fired | Pellet Hydronic Heater | 7.851 | A | CEC Survey | 2017 | 15 | I | 16.6162 | TON | 8 | 2.1164 | 1.0276 | 2.0596
16027 | 16 | ID | 027 | Canyon |  | 2104008100 | Fireplace: general | Fireplace: general | 5181.0049 | A | CEC Survey | 2017 | 15 | I | 1571.4971 | TON | 8 | 0.30332 | 1.0276 | 0.29517
16027 | 16 | ID | 027 | Canyon |  | 2104008210 | Woodstove: fireplace inserts; non-EPA certified | Woodstove or Fireplace Insert | 893.7848 | A | CEC Survey | 2017 | 15 | I | 288.4225 | TON | 8 | 0.3227 | 1.0276 | 0.31403
16027 | 16 | ID | 027 | Canyon |  | 2104008220 | Woodstove: fireplace inserts; EPA certified; non-catalytic | Woodstove or Fireplace Insert | 1182.1025 | A | CEC Survey | 2017 | 15 | I | 381.462 | TON | 8 | 0.3227 | 1.0276 | 0.31403
16027 | 16 | ID | 027 | Canyon |  | 2104008230 | Woodstove: fireplace inserts; EPA certified; catalytic | Woodstove or Fireplace Insert | 807.2895 | A | CEC Survey | 2017 | 15 | I | 260.5106 | TON | 8 | 0.3227 | 1.0276 | 0.31403
16027 | 16 | ID | 027 | Canyon |  | 2104008700 | Outdoor wood burning device, NEC (fire-pits, chimeas, etc) |  | 9208.7187 | A | CEC Survey | 2017 | 15 | I | 2277.8167 | TON | 8 | 0.24735 | 1.0276 | 0.24071
16027 | 16 | ID | 027 | Canyon |  | 2104008400 | Woodstove: pellet-fired, general | Pellet Woodstove | 2097.7505 | A | CEC Survey | 2017 | 15 | I | 608.7422 | TON | 8 | 0.29019 | 1.0276 | 0.28239
16027 | 16 | ID | 027 | Canyon |  | 2104009000 | Wax Log; Total: All Combustor Types |  | 0 | A | CEC Survey | 2017 | 15 | I | 0 | TON | 8 | #DIV/0! | 1.0276 | #DIV/0!
16027 | 16 | ID | 027 | Canyon |  | 2104008310 | Woodstove: freestanding; non-EPA certified | Woodstove or Fireplace Insert | 1744.381 | A | CEC Survey | 2017 | 15 | I | 1667.5883 | TON | 8 | 0.95598 | 1.0276 | 0.9303
16027 | 16 | ID | 027 | Canyon |  | 2104008320 | Woodstove: freestanding; EPA certified; non-catalytic | Woodstove or Fireplace Insert | 2307.0846 | A | CEC Survey | 2017 | 15 | I | 2205.52 | TON | 8 | 0.95598 | 1.0276 | 0.9303
16027 | 16 | ID | 027 | Canyon |  | 2104008330 | Woodstove: freestanding; EPA certified; catalytic | Woodstove or Fireplace Insert | 1575.57 | A | CEC Survey | 2017 | 15 | I | 1506.2088 | TON | 8 | 0.95598 | 1.0276 | 0.9303
16029 | 16 | ID | 029 | Caribou |  | 2104008510 | Furnace: Indoor, cordwood-fired, non-EPA certified | Furnace | 34.904 | A | CEC Survey | 2017 | 15 | I | 84.6356 | TON | 8 | 2.4248 | 1.017 | 2.3843
16029 | 16 | ID | 029 | Caribou |  | 2104008530 | Furnace: Indoor, pellet-fired, general | Furnace-Pellet | 2.8301 | A | CEC Survey | 2017 | 15 | I | 6.8623 | TON | 8 | 2.4248 | 1.017 | 2.3843
16029 | 16 | ID | 029 | Caribou |  | 2104008610 | Hydronic heater: outdoor | Hydronic heater | 33.9606 | A | CEC Survey | 2017 | 15 | I | 82.3481 | TON | 8 | 2.4248 | 1.017 | 2.3843
16029 | 16 | ID | 029 | Caribou |  | 2104008620 | Hydronic heater: indoor | Hydronic heater | 21.6971 | A | CEC Survey | 2017 | 15 | I | 52.6113 | TON | 8 | 2.4248 | 1.017 | 2.3843
16029 | 16 | ID | 029 | Caribou |  | 2104008630 | Hydronic heater: pellet-fired | Pellet Hydronic Heater | 0.94335 | A | CEC Survey | 2017 | 15 | I | 2.2874 | TON | 8 | 2.4248 | 1.017 | 2.3843
16029 | 16 | ID | 029 | Caribou |  | 2104008100 | Fireplace: general | Fireplace: general | 234.9763 | A | CEC Survey | 2017 | 15 | I | 78.5396 | TON | 8 | 0.33424 | 1.017 | 0.32866
16029 | 16 | ID | 029 | Caribou |  | 2104008210 | Woodstove: fireplace inserts; non-EPA certified | Woodstove or Fireplace Insert | 38.687 | A | CEC Survey | 2017 | 15 | I | 14.9528 | TON | 8 | 0.38651 | 1.017 | 0.38005
16029 | 16 | ID | 029 | Caribou |  | 2104008220 | Woodstove: fireplace inserts; EPA certified; non-catalytic | Woodstove or Fireplace Insert | 51.1666 | A | CEC Survey | 2017 | 15 | I | 19.7763 | TON | 8 | 0.38651 | 1.017 | 0.38005
16029 | 16 | ID | 029 | Caribou |  | 2104008230 | Woodstove: fireplace inserts; EPA certified; catalytic | Woodstove or Fireplace Insert | 34.9431 | A | CEC Survey | 2017 | 15 | I | 13.5058 | TON | 8 | 0.38651 | 1.017 | 0.38005
16029 | 16 | ID | 029 | Caribou |  | 2104008700 | Outdoor wood burning device, NEC (fire-pits, chimeas, etc) |  | 387.9497 | A | CEC Survey | 2017 | 15 | I | 94.0301 | TON | 8 | 0.24238 | 1.017 | 0.23833
16029 | 16 | ID | 029 | Caribou |  | 2104008400 | Woodstove: pellet-fired, general | Pellet Woodstove | 103.5163 | A | CEC Survey | 2017 | 15 | I | 68.367 | TON | 8 | 0.66045 | 1.017 | 0.64941
16029 | 16 | ID | 029 | Caribou |  | 2104009000 | Wax Log; Total: All Combustor Types |  | 0 | A | CEC Survey | 2017 | 15 | I | 0 | TON | 8 | #DIV/0! | 1.017 | #DIV/0!
16029 | 16 | ID | 029 | Caribou |  | 2104008310 | Woodstove: freestanding; non-EPA certified | Woodstove or Fireplace Insert | 112.8711 | A | CEC Survey | 2017 | 15 | I | 143.0732 | TON | 8 | 1.2676 | 1.017 | 1.2464
16029 | 16 | ID | 029 | Caribou |  | 2104008320 | Woodstove: freestanding; EPA certified; non-catalytic | Woodstove or Fireplace Insert | 149.2811 | A | CEC Survey | 2017 | 15 | I | 189.2259 | TON | 8 | 1.2676 | 1.017 | 1.2464
16029 | 16 | ID | 029 | Caribou |  | 2104008330 | Woodstove: freestanding; EPA certified; catalytic | Woodstove or Fireplace Insert | 101.9481 | A | CEC Survey | 2017 | 15 | I | 129.2274 | TON | 8 | 1.2676 | 1.017 | 1.2464
16031 | 16 | ID | 031 | Cassia |  | 2104008510 | Furnace: Indoor, cordwood-fired, non-EPA certified | Furnace | 109.1331 | A | CEC Survey | 2017 | 15 | I | 270.0081 | TON | 8 | 2.4741 | 1.017 | 2.4328
16031 | 16 | ID | 031 | Cassia |  | 2104008530 | Furnace: Indoor, pellet-fired, general | Furnace-Pellet | 8.8486 | A | CEC Survey | 2017 | 15 | I | 21.8926 | TON | 8 | 2.4741 | 1.017 | 2.4328
16031 | 16 | ID | 031 | Cassia |  | 2104008610 | Hydronic heater: outdoor | Hydronic heater | 106.1835 | A | CEC Survey | 2017 | 15 | I | 262.7106 | TON | 8 | 2.4741 | 1.017 | 2.4328
16031 | 16 | ID | 031 | Cassia |  | 2104008620 | Hydronic heater: indoor | Hydronic heater | 67.8395 | A | CEC Survey | 2017 | 15 | I | 167.8429 | TON | 8 | 2.4741 | 1.017 | 2.4328
16031 | 16 | ID | 031 | Cassia |  | 2104008630 | Hydronic heater: pellet-fired | Pellet Hydronic Heater | 2.9495 | A | CEC Survey | 2017 | 15 | I | 7.2975 | TON | 8 | 2.4741 | 1.017 | 2.4328
16031 | 16 | ID | 031 | Cassia |  | 2104008100 | Fireplace: general | Fireplace: general | 397.4037 | A | CEC Survey | 2017 | 15 | I | 131.9899 | TON | 8 | 0.33213 | 1.017 | 0.32658
16031 | 16 | ID | 031 | Cassia |  | 2104008210 | Woodstove: fireplace inserts; non-EPA certified | Woodstove or Fireplace Insert | 144.5812 | A | CEC Survey | 2017 | 15 | I | 47.9265 | TON | 8 | 0.33148 | 1.017 | 0.32594
16031 | 16 | ID | 031 | Cassia |  | 2104008220 | Woodstove: fireplace inserts; EPA certified; non-catalytic | Woodstove or Fireplace Insert | 191.2204 | A | CEC Survey | 2017 | 15 | I | 63.3866 | TON | 8 | 0.33148 | 1.017 | 0.32594
16031 | 16 | ID | 031 | Cassia |  | 2104008230 | Woodstove: fireplace inserts; EPA certified; catalytic | Woodstove or Fireplace Insert | 130.5895 | A | CEC Survey | 2017 | 15 | I | 43.2884 | TON | 8 | 0.33148 | 1.017 | 0.32594
16031 | 16 | ID | 031 | Cassia |  | 2104008700 | Outdoor wood burning device, NEC (fire-pits, chimeas, etc) |  | 1129.8364 | A | CEC Survey | 2017 | 15 | I | 274.1022 | TON | 8 | 0.2426 | 1.017 | 0.23855
16031 | 16 | ID | 031 | Cassia |  | 2104008400 | Woodstove: pellet-fired, general | Pellet Woodstove | 299.2499 | A | CEC Survey | 2017 | 15 | I | 209.4256 | TON | 8 | 0.69984 | 1.017 | 0.68814
16031 | 16 | ID | 031 | Cassia |  | 2104009000 | Wax Log; Total: All Combustor Types |  | 0 | A | CEC Survey | 2017 | 15 | I | 0 | TON | 8 | #DIV/0! | 1.017 | #DIV/0!
16031 | 16 | ID | 031 | Cassia |  | 2104008310 | Woodstove: freestanding; non-EPA certified | Woodstove or Fireplace Insert | 407.2674 | A | CEC Survey | 2017 | 15 | I | 493.191 | TON | 8 | 1.211 | 1.017 | 1.1907
16031 | 16 | ID | 031 | Cassia |  | 2104008320 | Woodstove: freestanding; EPA certified; non-catalytic | Woodstove or Fireplace Insert | 538.644 | A | CEC Survey | 2017 | 15 | I | 652.2849 | TON | 8 | 1.211 | 1.017 | 1.1907
16031 | 16 | ID | 031 | Cassia |  | 2104008330 | Woodstove: freestanding; EPA certified; catalytic | Woodstove or Fireplace Insert | 367.8544 | A | CEC Survey | 2017 | 15 | I | 445.4628 | TON | 8 | 1.211 | 1.017 | 1.1907
16033 | 16 | ID | 033 | Clark |  | 2104008510 | Furnace: Indoor, cordwood-fired, non-EPA certified | Furnace | 6.0491 | A | CEC Survey | 2017 | 15 | I | 15.2925 | TON | 8 | 2.5281 | 1.017 | 2.4858
16033 | 16 | ID | 033 | Clark |  | 2104008530 | Furnace: Indoor, pellet-fired, general | Furnace-Pellet | 0.49047 | A | CEC Survey | 2017 | 15 | I | 1.2399 | TON | 8 | 2.5281 | 1.017 | 2.4858
16033 | 16 | ID | 033 | Clark |  | 2104008610 | Hydronic heater: outdoor | Hydronic heater | 5.8856 | A | CEC Survey | 2017 | 15 | I | 14.8792 | TON | 8 | 2.5281 | 1.017 | 2.4858
16033 | 16 | ID | 033 | Clark |  | 2104008620 | Hydronic heater: indoor | Hydronic heater | 3.7602 | A | CEC Survey | 2017 | 15 | I | 9.5062 | TON | 8 | 2.5281 | 1.017 | 2.4858
16033 | 16 | ID | 033 | Clark |  | 2104008630 | Hydronic heater: pellet-fired | Pellet Hydronic Heater | 0.16349 | A | CEC Survey | 2017 | 15 | I | 0.41331 | TON | 8 | 2.5281 | 1.017 | 2.4858
16033 | 16 | ID | 033 | Clark |  | 2104008100 | Fireplace: general | Fireplace: general | 10.5581 | A | CEC Survey | 2017 | 15 | I | 3.926 | TON | 8 | 0.37185 | 1.017 | 0.36563
16033 | 16 | ID | 033 | Clark |  | 2104008210 | Woodstove: fireplace inserts; non-EPA certified | Woodstove or Fireplace Insert | 6.8015 | A | CEC Survey | 2017 | 15 | I | 2.2274 | TON | 8 | 0.32749 | 1.017 | 0.32202
16033 | 16 | ID | 033 | Clark |  | 2104008220 | Woodstove: fireplace inserts; EPA certified; non-catalytic | Woodstove or Fireplace Insert | 8.9955 | A | CEC Survey | 2017 | 15 | I | 2.946 | TON | 8 | 0.32749 | 1.017 | 0.32202
16033 | 16 | ID | 033 | Clark |  | 2104008230 | Woodstove: fireplace inserts; EPA certified; catalytic | Woodstove or Fireplace Insert | 6.1433 | A | CEC Survey | 2017 | 15 | I | 2.0119 | TON | 8 | 0.32749 | 1.017 | 0.32202
16033 | 16 | ID | 033 | Clark |  | 2104008700 | Outdoor wood burning device, NEC (fire-pits, chimeas, etc) |  | 43.0943 | A | CEC Survey | 2017 | 15 | I | 10.5013 | TON | 8 | 0.24368 | 1.017 | 0.23961
16033 | 16 | ID | 033 | Clark |  | 2104008400 | Woodstove: pellet-fired, general | Pellet Woodstove | 13.1467 | A | CEC Survey | 2017 | 15 | I | 12.0012 | TON | 8 | 0.91287 | 1.017 | 0.89761
16033 | 16 | ID | 033 | Clark |  | 2104009000 | Wax Log; Total: All Combustor Types |  | 0 | A | CEC Survey | 2017 | 15 | I | 0 | TON | 8 | #DIV/0! | 1.017 | #DIV/0!
16033 | 16 | ID | 033 | Clark |  | 2104008310 | Woodstove: freestanding; non-EPA certified | Woodstove or Fireplace Insert | 21.4399 | A | CEC Survey | 2017 | 15 | I | 29.4692 | TON | 8 | 1.3745 | 1.017 | 1.3515
16033 | 16 | ID | 033 | Clark |  | 2104008320 | Woodstove: freestanding; EPA certified; non-catalytic | Woodstove or Fireplace Insert | 28.356 | A | CEC Survey | 2017 | 15 | I | 38.9754 | TON | 8 | 1.3745 | 1.017 | 1.3515
16033 | 16 | ID | 033 | Clark |  | 2104008330 | Woodstove: freestanding; EPA certified; catalytic | Woodstove or Fireplace Insert | 19.3651 | A | CEC Survey | 2017 | 15 | I | 26.6173 | TON | 8 | 1.3745 | 1.017 | 1.3515
16035 | 16 | ID | 035 | Clearwater |  | 2104008510 | Furnace: Indoor, cordwood-fired, non-EPA certified | Furnace | 100.6597 | A | CEC Survey | 2017 | 15 | I | 277.3349 | TON | 8 | 2.7552 | 1.017 | 2.7091
16035 | 16 | ID | 035 | Clearwater |  | 2104008530 | Furnace: Indoor, pellet-fired, general | Furnace-Pellet | 8.1616 | A | CEC Survey | 2017 | 15 | I | 22.4866 | TON | 8 | 2.7552 | 1.017 | 2.7091
16035 | 16 | ID | 035 | Clearwater |  | 2104008610 | Hydronic heater: outdoor | Hydronic heater | 97.9392 | A | CEC Survey | 2017 | 15 | I | 269.8394 | TON | 8 | 2.7552 | 1.017 | 2.7091
16035 | 16 | ID | 035 | Clearwater |  | 2104008620 | Hydronic heater: indoor | Hydronic heater | 62.5723 | A | CEC Survey | 2017 | 15 | I | 172.3974 | TON | 8 | 2.7552 | 1.017 | 2.7091
16035 | 16 | ID | 035 | Clearwater |  | 2104008630 | Hydronic heater: pellet-fired | Pellet Hydronic Heater | 2.7205 | A | CEC Survey | 2017 | 15 | I | 7.4955 | TON | 8 | 2.7552 | 1.017 | 2.7091
16035 | 16 | ID | 035 | Clearwater |  | 2104008100 | Fireplace: general | Fireplace: general | 309.8585 | A | CEC Survey | 2017 | 15 | I | 91.9208 | TON | 8 | 0.29665 | 1.017 | 0.2917
16035 | 16 | ID | 035 | Clearwater |  | 2104008210 | Woodstove: fireplace inserts; non-EPA certified | Woodstove or Fireplace Insert | 116.9817 | A | CEC Survey | 2017 | 15 | I | 75.4086 | TON | 8 | 0.64462 | 1.017 | 0.63384
16035 | 16 | ID | 035 | Clearwater |  | 2104008220 | Woodstove: fireplace inserts; EPA certified; non-catalytic | Woodstove or Fireplace Insert | 154.7177 | A | CEC Survey | 2017 | 15 | I | 99.734 | TON | 8 | 0.64462 | 1.017 | 0.63384
16035 | 16 | ID | 035 | Clearwater |  | 2104008230 | Woodstove: fireplace inserts; EPA certified; catalytic | Woodstove or Fireplace Insert | 105.6609 | A | CEC Survey | 2017 | 15 | I | 68.111 | TON | 8 | 0.64462 | 1.017 | 0.63384
16035 | 16 | ID | 035 | Clearwater |  | 2104008700 | Outdoor wood burning device, NEC (fire-pits, chimeas, etc) |  | 576.2146 | A | CEC Survey | 2017 | 15 | I | 139.9814 | TON | 8 | 0.24293 | 1.017 | 0.23887
16035 | 16 | ID | 035 | Clearwater |  | 2104008400 | Woodstove: pellet-fired, general | Pellet Woodstove | 145.0479 | A | CEC Survey | 2017 | 15 | I | 283.3802 | TON | 8 | 1.9537 | 1.017 | 1.921
16035 | 16 | ID | 035 | Clearwater |  | 2104009000 | Wax Log; Total: All Combustor Types |  | 0 | A | CEC Survey | 2017 | 15 | I | 0 | TON | 8 | #DIV/0! | 1.017 | #DIV/0!
16035 | 16 | ID | 035 | Clearwater |  | 2104008310 | Woodstove: freestanding; non-EPA certified | Woodstove or Fireplace Insert | 285.9414 | A | CEC Survey | 2017 | 15 | I | 414.3551 | TON | 8 | 1.4491 | 1.017 | 1.4249
16035 | 16 | ID | 035 | Clearwater |  | 2104008320 | Woodstove: freestanding; EPA certified; non-catalytic | Woodstove or Fireplace Insert | 378.1805 | A | CEC Survey | 2017 | 15 | I | 548.0181 | TON | 8 | 1.4491 | 1.017 | 1.4249
16035 | 16 | ID | 035 | Clearwater |  | 2104008330 | Woodstove: freestanding; EPA certified; catalytic | Woodstove or Fireplace Insert | 258.2696 | A | CEC Survey | 2017 | 15 | I | 374.2563 | TON | 8 | 1.4491 | 1.017 | 1.4249
16037 | 16 | ID | 037 | Custer |  | 2104008510 | Furnace: Indoor, cordwood-fired, non-EPA certified | Furnace | 53.8124 | A | CEC Survey | 2017 | 15 | I | 140.5235 | TON | 8 | 2.6114 | 1.0174 | 2.5667
16037 | 16 | ID | 037 | Custer |  | 2104008530 | Furnace: Indoor, pellet-fired, general | Furnace-Pellet | 4.3632 | A | CEC Survey | 2017 | 15 | I | 11.3938 | TON | 8 | 2.6114 | 1.0174 | 2.5667
16037 | 16 | ID | 037 | Custer |  | 2104008610 | Hydronic heater: outdoor | Hydronic heater | 52.3581 | A | CEC Survey | 2017 | 15 | I | 136.7256 | TON | 8 | 2.6114 | 1.0174 | 2.5667
16037 | 16 | ID | 037 | Custer |  | 2104008620 | Hydronic heater: indoor | Hydronic heater | 33.451 | A | CEC Survey | 2017 | 15 | I | 87.3524 | TON | 8 | 2.6114 | 1.0174 | 2.5667
16037 | 16 | ID | 037 | Custer |  | 2104008630 | Hydronic heater: pellet-fired | Pellet Hydronic Heater | 1.4544 | A | CEC Survey | 2017 | 15 | I | 3.7979 | TON | 8 | 2.6114 | 1.0174 | 2.5667
16037 | 16 | ID | 037 | Custer |  | 2104008100 | Fireplace: general | Fireplace: general | 72.6629 | A | CEC Survey | 2017 | 15 | I | 26.6092 | TON | 8 | 0.3662 | 1.0174 | 0.35994
16037 | 16 | ID | 037 | Custer |  | 2104008210 | Woodstove: fireplace inserts; non-EPA certified | Woodstove or Fireplace Insert | 45.1943 | A | CEC Survey | 2017 | 15 | I | 16.4832 | TON | 8 | 0.36472 | 1.0174 | 0.35848
16037 | 16 | ID | 037 | Custer |  | 2104008220 | Woodstove: fireplace inserts; EPA certified; non-catalytic | Woodstove or Fireplace Insert | 59.773 | A | CEC Survey | 2017 | 15 | I | 21.8003 | TON | 8 | 0.36472 | 1.0174 | 0.35848
16037 | 16 | ID | 037 | Custer |  | 2104008230 | Woodstove: fireplace inserts; EPA certified; catalytic | Woodstove or Fireplace Insert | 40.8206 | A | CEC Survey | 2017 | 15 | I | 14.888 | TON | 8 | 0.36472 | 1.0174 | 0.35848
16037 | 16 | ID | 037 | Custer |  | 2104008700 | Outdoor wood burning device, NEC (fire-pits, chimeas, etc) |  | 287.2453 | A | CEC Survey | 2017 | 15 | I | 69.9207 | TON | 8 | 0.24342 | 1.0174 | 0.23926
16037 | 16 | ID | 037 | Custer |  | 2104008400 | Woodstove: pellet-fired, general | Pellet Woodstove | 89.1945 | A | CEC Survey | 2017 | 15 | I | 112.0476 | TON | 8 | 1.2562 | 1.0174 | 1.2347
16037 | 16 | ID | 037 | Custer |  | 2104009000 | Wax Log; Total: All Combustor Types |  | 0 | A | CEC Survey | 2017 | 15 | I | 0 | TON | 8 | #DIV/0! | 1.0174 | #DIV/0!
16037 | 16 | ID | 037 | Custer |  | 2104008310 | Woodstove: freestanding; non-EPA certified | Woodstove or Fireplace Insert | 152.603 | A | CEC Survey | 2017 | 15 | I | 216.1469 | TON | 8 | 1.4164 | 1.0174 | 1.3922
16037 | 16 | ID | 037 | Custer |  | 2104008320 | Woodstove: freestanding; EPA certified; non-catalytic | Woodstove or Fireplace Insert | 201.8298 | A | CEC Survey | 2017 | 15 | I | 285.8717 | TON | 8 | 1.4164 | 1.0174 | 1.3922
16037 | 16 | ID | 037 | Custer |  | 2104008330 | Woodstove: freestanding; EPA certified; catalytic | Woodstove or Fireplace Insert | 137.835 | A | CEC Survey | 2017 | 15 | I | 195.2294 | TON | 8 | 1.4164 | 1.0174 | 1.3922
16039 | 16 | ID | 039 | Elmore |  | 2104008510 | Furnace: Indoor, cordwood-fired, non-EPA certified | Furnace | 106.1716 | A | CEC Survey | 2017 | 15 | I | 261.6942 | TON | 8 | 2.4648 | 1.017 | 2.4236
16039 | 16 | ID | 039 | Elmore |  | 2104008530 | Furnace: Indoor, pellet-fired, general | Furnace-Pellet | 8.6085 | A | CEC Survey | 2017 | 15 | I | 21.2185 | TON | 8 | 2.4648 | 1.017 | 2.4236
16039 | 16 | ID | 039 | Elmore |  | 2104008610 | Hydronic heater: outdoor | Hydronic heater | 103.3021 | A | CEC Survey | 2017 | 15 | I | 254.6214 | TON | 8 | 2.4648 | 1.017 | 2.4236
16039 | 16 | ID | 039 | Elmore |  | 2104008620 | Hydronic heater: indoor | Hydronic heater | 65.9986 | A | CEC Survey | 2017 | 15 | I | 162.6748 | TON | 8 | 2.4648 | 1.017 | 2.4236
16039 | 16 | ID | 039 | Elmore |  | 2104008630 | Hydronic heater: pellet-fired | Pellet Hydronic Heater | 2.8695 | A | CEC Survey | 2017 | 15 | I | 7.0728 | TON | 8 | 2.4648 | 1.017 | 2.4236
16039 | 16 | ID | 039 | Elmore |  | 2104008100 | Fireplace: general | Fireplace: general | 676.7269 | A | CEC Survey | 2017 | 15 | I | 213.2186 | TON | 8 | 0.31507 | 1.017 | 0.30981
16039 | 16 | ID | 039 | Elmore |  | 2104008210 | Woodstove: fireplace inserts; non-EPA certified | Woodstove or Fireplace Insert | 139.3824 | A | CEC Survey | 2017 | 15 | I | 48.6767 | TON | 8 | 0.34923 | 1.017 | 0.34339
16039 | 16 | ID | 039 | Elmore |  | 2104008220 | Woodstove: fireplace inserts; EPA certified; non-catalytic | Woodstove or Fireplace Insert | 184.3444 | A | CEC Survey | 2017 | 15 | I | 64.3788 | TON | 8 | 0.34923 | 1.017 | 0.34339
16039 | 16 | ID | 039 | Elmore |  | 2104008230 | Woodstove: fireplace inserts; EPA certified; catalytic | Woodstove or Fireplace Insert | 125.8937 | A | CEC Survey | 2017 | 15 | I | 43.966 | TON | 8 | 0.34923 | 1.017 | 0.34339
16039 | 16 | ID | 039 | Elmore |  | 2104008700 | Outdoor wood burning device, NEC (fire-pits, chimeas, etc) |  | 1282.3309 | A | CEC Survey | 2017 | 15 | I | 304.3951 | TON | 8 | 0.23738 | 1.017 | 0.23341
16039 | 16 | ID | 039 | Elmore |  | 2104008400 | Woodstove: pellet-fired, general | Pellet Woodstove | 295.9658 | A | CEC Survey | 2017 | 15 | I | 194.1546 | TON | 8 | 0.656 | 1.017 | 0.64504
16039 | 16 | ID | 039 | Elmore |  | 2104009000 | Wax Log; Total: All Combustor Types |  | 0 | A | CEC Survey | 2017 | 15 | I | 0 | TON | 8 | #DIV/0! | 1.017 | #DIV/0!
16039 | 16 | ID | 039 | Elmore |  | 2104008310 | Woodstove: freestanding; non-EPA certified | Woodstove or Fireplace Insert | 383.0583 | A | CEC Survey | 2017 | 15 | I | 448.0896 | TON | 8 | 1.1698 | 1.017 | 1.1502
16039 | 16 | ID | 039 | Elmore |  | 2104008320 | Woodstove: freestanding; EPA certified; non-catalytic | Woodstove or Fireplace Insert | 506.6255 | A | CEC Survey | 2017 | 15 | I | 592.6346 | TON | 8 | 1.1698 | 1.017 | 1.1502
16039 | 16 | ID | 039 | Elmore |  | 2104008330 | Woodstove: freestanding; EPA certified; catalytic | Woodstove or Fireplace Insert | 345.9881 | A | CEC Survey | 2017 | 15 | I | 404.7261 | TON | 8 | 1.1698 | 1.017 | 1.1502
16041 | 16 | ID | 041 | Franklin |  | 2104008510 | Furnace: Indoor, cordwood-fired, non-EPA certified | Furnace | 75.0721 | A | CEC Survey | 2017 | 15 | I | 186.1481 | TON | 8 | 2.4796 | 1.017 | 2.4381
16041 | 16 | ID | 041 | Franklin |  | 2104008530 | Furnace: Indoor, pellet-fired, general | Furnace-Pellet | 6.0869 | A | CEC Survey | 2017 | 15 | I | 15.0931 | TON | 8 | 2.4796 | 1.017 | 2.4381
16041 | 16 | ID | 041 | Franklin |  | 2104008610 | Hydronic heater: outdoor | Hydronic heater | 73.0431 | A | CEC Survey | 2017 | 15 | I | 181.1171 | TON | 8 | 2.4796 | 1.017 | 2.4381
16041 | 16 | ID | 041 | Franklin |  | 2104008620 | Hydronic heater: indoor | Hydronic heater | 46.6665 | A | CEC Survey | 2017 | 15 | I | 115.7137 | TON | 8 | 2.4796 | 1.017 | 2.4381
16041 | 16 | ID | 041 | Franklin |  | 2104008630 | Hydronic heater: pellet-fired | Pellet Hydronic Heater | 2.029 | A | CEC Survey | 2017 | 15 | I | 5.031 | TON | 8 | 2.4796 | 1.017 | 2.4381
16041 | 16 | ID | 041 | Franklin |  | 2104008100 | Fireplace: general | Fireplace: general | 305.4753 | A | CEC Survey | 2017 | 15 | I | 104.283 | TON | 8 | 0.34138 | 1.017 | 0.33567
16041 | 16 | ID | 041 | Franklin |  | 2104008210 | Woodstove: fireplace inserts; non-EPA certified | Woodstove or Fireplace Insert | 82.5348 | A | CEC Survey | 2017 | 15 | I | 32.3651 | TON | 8 | 0.39214 | 1.017 | 0.38558
16041 | 16 | ID | 041 | Franklin |  | 2104008220 | Woodstove: fireplace inserts; EPA certified; non-catalytic | Woodstove or Fireplace Insert | 109.1589 | A | CEC Survey | 2017 | 15 | I | 42.8054 | TON | 8 | 0.39214 | 1.017 | 0.38558
16041 | 16 | ID | 041 | Franklin |  | 2104008230 | Woodstove: fireplace inserts; EPA certified; catalytic | Woodstove or Fireplace Insert | 74.5476 | A | CEC Survey | 2017 | 15 | I | 29.233 | TON | 8 | 0.39214 | 1.017 | 0.38558
16041 | 16 | ID | 041 | Franklin |  | 2104008700 | Outdoor wood burning device, NEC (fire-pits, chimeas, etc) |  | 702.1163 | A | CEC Survey | 2017 | 15 | I | 170.389 | TON | 8 | 0.24268 | 1.017 | 0.23862
16041 | 16 | ID | 041 | Franklin |  | 2104008400 | Woodstove: pellet-fired, general | Pellet Woodstove | 195.0339 | A | CEC Survey | 2017 | 15 | I | 155.8871 | TON | 8 | 0.79928 | 1.017 | 0.78592
16041 | 16 | ID | 041 | Franklin |  | 2104009000 | Wax Log; Total: All Combustor Types |  | 0 | A | CEC Survey | 2017 | 15 | I | 0 | TON | 8 | #DIV/0! | 1.017 | #DIV/0!
16041 | 16 | ID | 041 | Franklin |  | 2104008310 | Woodstove: freestanding; non-EPA certified | Woodstove or Fireplace Insert | 244.8057 | A | CEC Survey | 2017 | 15 | I | 309.7874 | TON | 8 | 1.2654 | 1.017 | 1.2443
16041 | 16 | ID | 041 | Franklin |  | 2104008320 | Woodstove: freestanding; EPA certified; non-catalytic | Woodstove or Fireplace Insert | 323.7752 | A | CEC Survey | 2017 | 15 | I | 409.7188 | TON | 8 | 1.2654 | 1.017 | 1.2443
16041 | 16 | ID | 041 | Franklin |  | 2104008330 | Woodstove: freestanding; EPA certified; catalytic | Woodstove or Fireplace Insert | 221.1148 | A | CEC Survey | 2017 | 15 | I | 279.8079 | TON | 8 | 1.2654 | 1.017 | 1.2443
16043 | 16 | ID | 043 | Fremont |  | 2104008510 | Furnace: Indoor, cordwood-fired, non-EPA certified | Furnace | 79.5885 | A | CEC Survey | 2017 | 15 | I | 200.1436 | TON | 8 | 2.5147 | 1.0276 | 2.4472
16043 | 16 | ID | 043 | Fremont |  | 2104008530 | Furnace: Indoor, pellet-fired, general | Furnace-Pellet | 6.4531 | A | CEC Survey | 2017 | 15 | I | 16.2279 | TON | 8 | 2.5147 | 1.0276 | 2.4472
16043 | 16 | ID | 043 | Fremont |  | 2104008610 | Hydronic heater: outdoor | Hydronic heater | 77.4375 | A | CEC Survey | 2017 | 15 | I | 194.7343 | TON | 8 | 2.5147 | 1.0276 | 2.4472
16043 | 16 | ID | 043 | Fremont |  | 2104008620 | Hydronic heater: indoor | Hydronic heater | 49.4739 | A | CEC Survey | 2017 | 15 | I | 124.4136 | TON | 8 | 2.5147 | 1.0276 | 2.4472
16043 | 16 | ID | 043 | Fremont |  | 2104008630 | Hydronic heater: pellet-fired | Pellet Hydronic Heater | 2.151 | A | CEC Survey | 2017 | 15 | I | 5.4093 | TON | 8 | 2.5147 | 1.0276 | 2.4472
16043 | 16 | ID | 043 | Fremont |  | 2104008100 | Fireplace: general | Fireplace: general | 276.1256 | A | CEC Survey | 2017 | 15 | I | 96.539 | TON | 8 | 0.34962 | 1.0276 | 0.34023
16043 | 16 | ID | 043 | Fremont |  | 2104008210 | Woodstove: fireplace inserts; non-EPA certified | Woodstove or Fireplace Insert | 95.9657 | A | CEC Survey | 2017 | 15 | I | 39.4669 | TON | 8 | 0.41126 | 1.0276 | 0.40021
16043 | 16 | ID | 043 | Fremont |  | 2104008220 | Woodstove: fireplace inserts; EPA certified; non-catalytic | Woodstove or Fireplace Insert | 126.9224 | A | CEC Survey | 2017 | 15 | I | 52.1981 | TON | 8 | 0.41126 | 1.0276 | 0.40021
16043 | 16 | ID | 043 | Fremont |  | 2104008230 | Woodstove: fireplace inserts; EPA certified; catalytic | Woodstove or Fireplace Insert | 86.6787 | A | CEC Survey | 2017 | 15 | I | 35.6475 | TON | 8 | 0.41126 | 1.0276 | 0.40021
16043 | 16 | ID | 043 | Fremont |  | 2104008700 | Outdoor wood burning device, NEC (fire-pits, chimeas, etc) |  | 702.809 | A | CEC Survey | 2017 | 15 | I | 172.2821 | TON | 8 | 0.24513 | 1.0276 | 0.23855
16043 | 16 | ID | 043 | Fremont |  | 2104008400 | Woodstove: pellet-fired, general | Pellet Woodstove | 197.8005 | A | CEC Survey | 2017 | 15 | I | 172.1599 | TON | 8 | 0.87037 | 1.0276 | 0.84699
16043 | 16 | ID | 043 | Fremont |  | 2104009000 | Wax Log; Total: All Combustor Types |  | 0 | A | CEC Survey | 2017 | 15 | I | 0 | TON | 8 | #DIV/0! | 1.0276 | #DIV/0!
16043 | 16 | ID | 043 | Fremont |  | 2104008310 | Woodstove: freestanding; non-EPA certified | Woodstove or Fireplace Insert | 272.9477 | A | CEC Survey | 2017 | 15 | I | 363.0654 | TON | 8 | 1.3302 | 1.0276 | 1.2944
16043 | 16 | ID | 043 | Fremont |  | 2104008320 | Woodstove: freestanding; EPA certified; non-catalytic | Woodstove or Fireplace Insert | 360.9953 | A | CEC Survey | 2017 | 15 | I | 480.1833 | TON | 8 | 1.3302 | 1.0276 | 1.2944
16043 | 16 | ID | 043 | Fremont |  | 2104008330 | Woodstove: freestanding; EPA certified; catalytic | Woodstove or Fireplace Insert | 246.5334 | A | CEC Survey | 2017 | 15 | I | 327.93 | TON | 8 | 1.3302 | 1.0276 | 1.2944
16045 | 16 | ID | 045 | Gem |  | 2104008510 | Furnace: Indoor, cordwood-fired, non-EPA certified | Furnace | 42.9356 | A | CEC Survey | 2017 | 15 | I | 95.648 | TON | 8 | 2.2277 | 1.017 | 2.1905
16045 | 16 | ID | 045 | Gem |  | 2104008530 | Furnace: Indoor, pellet-fired, general | Furnace-Pellet | 3.4813 | A | CEC Survey | 2017 | 15 | I | 7.7552 | TON | 8 | 2.2277 | 1.017 | 2.1905
16045 | 16 | ID | 045 | Gem |  | 2104008610 | Hydronic heater: outdoor | Hydronic heater | 41.7752 | A | CEC Survey | 2017 | 15 | I | 93.0629 | TON | 8 | 2.2277 | 1.017 | 2.1905
16045 | 16 | ID | 045 | Gem |  | 2104008620 | Hydronic heater: indoor | Hydronic heater | 26.6897 | A | CEC Survey | 2017 | 15 | I | 59.4569 | TON | 8 | 2.2277 | 1.017 | 2.1905
16045 | 16 | ID | 045 | Gem |  | 2104008630 | Hydronic heater: pellet-fired | Pellet Hydronic Heater | 1.1604 | A | CEC Survey | 2017 | 15 | I | 2.5851 | TON | 8 | 2.2277 | 1.017 | 2.1905
16045 | 16 | ID | 045 | Gem |  | 2104008100 | Fireplace: general | Fireplace: general | 415.2346 | A | CEC Survey | 2017 | 15 | I | 141.6099 | TON | 8 | 0.34104 | 1.017 | 0.33534
16045 | 16 | ID | 045 | Gem |  | 2104008210 | Woodstove: fireplace inserts; non-EPA certified | Woodstove or Fireplace Insert | 115.1911 | A | CEC Survey | 2017 | 15 | I | 41.0887 | TON | 8 | 0.3567 | 1.017 | 0.35074
16045 | 16 | ID | 045 | Gem |  | 2104008220 | Woodstove: fireplace inserts; EPA certified; non-catalytic | Woodstove or Fireplace Insert | 152.3495 | A | CEC Survey | 2017 | 15 | I | 54.3431 | TON | 8 | 0.3567 | 1.017 | 0.35074
16045 | 16 | ID | 045 | Gem |  | 2104008230 | Woodstove: fireplace inserts; EPA certified; catalytic | Woodstove or Fireplace Insert | 104.0436 | A | CEC Survey | 2017 | 15 | I | 37.1124 | TON | 8 | 0.3567 | 1.017 | 0.35074
16045 | 16 | ID | 045 | Gem |  | 2104008700 | Outdoor wood burning device, NEC (fire-pits, chimeas, etc) |  | 953.8852 | A | CEC Survey | 2017 | 15 | I | 232.812 | TON | 8 | 0.24407 | 1.017 | 0.23999
16045 | 16 | ID | 045 | Gem |  | 2104008400 | Woodstove: pellet-fired, general | Pellet Woodstove | 242.1471 | A | CEC Survey | 2017 | 15 | I | 87.5879 | TON | 8 | 0.36171 | 1.017 | 0.35567
16045 | 16 | ID | 045 | Gem |  | 2104009000 | Wax Log; Total: All Combustor Types |  | 0 | A | CEC Survey | 2017 | 15 | I | 0 | TON | 8 | #DIV/0! | 1.017 | #DIV/0!
16045 | 16 | ID | 045 | Gem |  | 2104008310 | Woodstove: freestanding; non-EPA certified | Woodstove or Fireplace Insert | 242.9508 | A | CEC Survey | 2017 | 15 | I | 266.0324 | TON | 8 | 1.095 | 1.017 | 1.0767
16045 | 16 | ID | 045 | Gem |  | 2104008320 | Woodstove: freestanding; EPA certified; non-catalytic | Woodstove or Fireplace Insert | 321.322 | A | CEC Survey | 2017 | 15 | I | 351.8493 | TON | 8 | 1.095 | 1.017 | 1.0767
16045 | 16 | ID | 045 | Gem |  | 2104008330 | Woodstove: freestanding; EPA certified; catalytic | Woodstove or Fireplace Insert | 219.4394 | A | CEC Survey | 2017 | 15 | I | 240.2873 | TON | 8 | 1.095 | 1.017 | 1.0767
16047 | 16 | ID | 047 | Gooding |  | 2104008510 | Furnace: Indoor, cordwood-fired, non-EPA certified | Furnace | 51.6889 | A | CEC Survey | 2017 | 15 | I | 121.9324 | TON | 8 | 2.359 | 1.0276 | 2.2956
16047 | 16 | ID | 047 | Gooding |  | 2104008530 | Furnace: Indoor, pellet-fired, general | Furnace-Pellet | 4.191 | A | CEC Survey | 2017 | 15 | I | 9.8864 | TON | 8 | 2.359 | 1.0276 | 2.2956
16047 | 16 | ID | 047 | Gooding |  | 2104008610 | Hydronic heater: outdoor | Hydronic heater | 50.2919 | A | CEC Survey | 2017 | 15 | I | 118.6369 | TON | 8 | 2.359 | 1.0276 | 2.2956
16047 | 16 | ID | 047 | Gooding |  | 2104008620 | Hydronic heater: indoor | Hydronic heater | 32.1309 | A | CEC Survey | 2017 | 15 | I | 75.7958 | TON | 8 | 2.359 | 1.0276 | 2.2956
16047 | 16 | ID | 047 | Gooding |  | 2104008630 | Hydronic heater: pellet-fired | Pellet Hydronic Heater | 1.397 | A | CEC Survey | 2017 | 15 | I | 3.2955 | TON | 8 | 2.359 | 1.0276 | 2.2956
16047 | 16 | ID | 047 | Gooding |  | 2104008100 | Fireplace: general | Fireplace: general | 230.481 | A | CEC Survey | 2017 | 15 | I | 82.0581 | TON | 8 | 0.35603 | 1.0276 | 0.34647
16047 | 16 | ID | 047 | Gooding |  | 2104008210 | Woodstove: fireplace inserts; non-EPA certified | Woodstove or Fireplace Insert | 105.1025 | A | CEC Survey | 2017 | 15 | I | 32.2425 | TON | 8 | 0.30677 | 1.0276 | 0.29853
16047 | 16 | ID | 047 | Gooding |  | 2104008220 | Woodstove: fireplace inserts; EPA certified; non-catalytic | Woodstove or Fireplace Insert | 139.0066 | A | CEC Survey | 2017 | 15 | I | 42.6433 | TON | 8 | 0.30677 | 1.0276 | 0.29853
16047 | 16 | ID | 047 | Gooding |  | 2104008230 | Woodstove: fireplace inserts; EPA certified; catalytic | Woodstove or Fireplace Insert | 94.9313 | A | CEC Survey | 2017 | 15 | I | 29.1222 | TON | 8 | 0.30677 | 1.0276 | 0.29853
16047 | 16 | ID | 047 | Gooding |  | 2104008700 | Outdoor wood burning device, NEC (fire-pits, chimeas, etc) |  | 781.2144 | A | CEC Survey | 2017 | 15 | I | 191.9421 | TON | 8 | 0.2457 | 1.0276 | 0.2391
16047 | 16 | ID | 047 | Gooding |  | 2104008400 | Woodstove: pellet-fired, general | Pellet Woodstove | 210.2533 | A | CEC Survey | 2017 | 15 | I | 98.3176 | TON | 8 | 0.46761 | 1.0276 | 0.45506
16047 | 16 | ID | 047 | Gooding |  | 2104009000 | Wax Log; Total: All Combustor Types |  | 0 | A | CEC Survey | 2017 | 15 | I | 0 | TON | 8 | #DIV/0! | 1.0276 | #DIV/0!
16047 | 16 | ID | 047 | Gooding |  | 2104008310 | Woodstove: freestanding; non-EPA certified | Woodstove or Fireplace Insert | 259.9778 | A | CEC Survey | 2017 | 15 | I | 305.1975 | TON | 8 | 1.1739 | 1.0276 | 1.1424
16047 | 16 | ID | 047 | Gooding |  | 2104008320 | Woodstove: freestanding; EPA certified; non-catalytic | Woodstove or Fireplace Insert | 343.8416 | A | CEC Survey | 2017 | 15 | I | 403.6482 | TON | 8 | 1.1739 | 1.0276 | 1.1424
16047 | 16 | ID | 047 | Gooding |  | 2104008330 | Woodstove: freestanding; EPA certified; catalytic | Woodstove or Fireplace Insert | 234.8187 | A | CEC Survey | 2017 | 15 | I | 275.6622 | TON | 8 | 1.1739 | 1.0276 | 1.1424
16049 | 16 | ID | 049 | Idaho |  | 2104008510 | Furnace: Indoor, cordwood-fired, non-EPA certified | Furnace | 197.8763 | A | CEC Survey | 2017 | 15 | I | 538.2673 | TON | 8 | 2.7202 | 1.017 | 2.6748
16049 | 16 | ID | 049 | Idaho |  | 2104008530 | Furnace: Indoor, pellet-fired, general | Furnace-Pellet | 16.044 | A | CEC Survey | 2017 | 15 | I | 43.6433 | TON | 8 | 2.7202 | 1.017 | 2.6748
16049 | 16 | ID | 049 | Idaho |  | 2104008610 | Hydronic heater: outdoor | Hydronic heater | 192.5283 | A | CEC Survey | 2017 | 15 | I | 523.7195 | TON | 8 | 2.7202 | 1.017 | 2.6748
16049 | 16 | ID | 049 | Idaho |  | 2104008620 | Hydronic heater: indoor | Hydronic heater | 123.0042 | A | CEC Survey | 2017 | 15 | I | 334.5986 | TON | 8 | 2.7202 | 1.017 | 2.6748
16049 | 16 | ID | 049 | Idaho |  | 2104008630 | Hydronic heater: pellet-fired | Pellet Hydronic Heater | 5.348 | A | CEC Survey | 2017 | 15 | I | 14.5478 | TON | 8 | 2.7202 | 1.017 | 2.6748
16049 | 16 | ID | 049 | Idaho |  | 2104008100 | Fireplace: general | Fireplace: general | 456.31 | A | CEC Survey | 2017 | 15 | I | 147.4039 | TON | 8 | 0.32303 | 1.017 | 0.31763
16049 | 16 | ID | 049 | Idaho |  | 2104008210 | Woodstove: fireplace inserts; non-EPA certified | Woodstove or Fireplace Insert | 196.7469 | A | CEC Survey | 2017 | 15 | I | 110.0462 | TON | 8 | 0.55933 | 1.017 | 0.54998
16049 | 16 | ID | 049 | Idaho |  | 2104008220 | Woodstove: fireplace inserts; EPA certified; non-catalytic | Woodstove or Fireplace Insert | 260.2136 | A | CEC Survey | 2017 | 15 | I | 145.545 | TON | 8 | 0.55933 | 1.017 | 0.54998
16049 | 16 | ID | 049 | Idaho |  | 2104008230 | Woodstove: fireplace inserts; EPA certified; catalytic | Woodstove or Fireplace Insert | 177.7068 | A | CEC Survey | 2017 | 15 | I | 99.3966 | TON | 8 | 0.55933 | 1.017 | 0.54998
16049 | 16 | ID | 049 | Idaho |  | 2104008700 | Outdoor wood burning device, NEC (fire-pits, chimeas, etc) |  | 1057.6479 | A | CEC Survey | 2017 | 15 | I | 256.8393 | TON | 8 | 0.24284 | 1.017 | 0.23878
16049 | 16 | ID | 049 | Idaho |  | 2104008400 | Woodstove: pellet-fired, general | Pellet Woodstove | 289.7286 | A | CEC Survey | 2017 | 15 | I | 518.4396 | TON | 8 | 1.7894 | 1.017 | 1.7595
16049 | 16 | ID | 049 | Idaho |  | 2104009000 | Wax Log; Total: All Combustor Types |  | 0 | A | CEC Survey | 2017 | 15 | I | 0 | TON | 8 | #DIV/0! | 1.017 | #DIV/0!
16049 | 16 | ID | 049 | Idaho |  | 2104008310 | Woodstove: freestanding; non-EPA certified | Woodstove or Fireplace Insert | 541.5874 | A | CEC Survey | 2017 | 15 | I | 792.8261 | TON | 8 | 1.4639 | 1.017 | 1.4394
16049 | 16 | ID | 049 | Idaho |  | 2104008320 | Woodstove: freestanding; EPA certified; non-catalytic | Woodstove or Fireplace Insert | 716.293 | A | CEC Survey | 2017 | 15 | I | 1048.5765 | TON | 8 | 1.4639 | 1.017 | 1.4394
16049 | 16 | ID | 049 | Idaho |  | 2104008330 | Woodstove: freestanding; EPA certified; catalytic | Woodstove or Fireplace Insert | 489.1757 | A | CEC Survey | 2017 | 15 | I | 716.101 | TON | 8 | 1.4639 | 1.017 | 1.4394
16051 | 16 | ID | 051 | Jefferson |  | 2104008510 | Furnace: Indoor, cordwood-fired, non-EPA certified | Furnace | 112.4947 | A | CEC Survey | 2017 | 15 | I | 275.0524 | TON | 8 | 2.445 | 1.0276 | 2.3794
16051 | 16 | ID | 051 | Jefferson |  | 2104008530 | Furnace: Indoor, pellet-fired, general | Furnace-Pellet | 9.1212 | A | CEC Survey | 2017 | 15 | I | 22.3015 | TON | 8 | 2.445 | 1.0276 | 2.3794
16051 | 16 | ID | 051 | Jefferson |  | 2104008610 | Hydronic heater: outdoor | Hydronic heater | 109.4543 | A | CEC Survey | 2017 | 15 | I | 267.6186 | TON | 8 | 2.445 | 1.0276 | 2.3794
16051 | 16 | ID | 051 | Jefferson |  | 2104008620 | Hydronic heater: indoor | Hydronic heater | 69.9292 | A | CEC Survey | 2017 | 15 | I | 170.9785 | TON | 8 | 2.445 | 1.0276 | 2.3794
16051 | 16 | ID | 051 | Jefferson |  | 2104008630 | Hydronic heater: pellet-fired | Pellet Hydronic Heater | 3.0404 | A | CEC Survey | 2017 | 15 | I | 7.4338 | TON | 8 | 2.445 | 1.0276 | 2.3794
16051 | 16 | ID | 051 | Jefferson |  | 2104008100 | Fireplace: general | Fireplace: general | 476.192 | A | CEC Survey | 2017 | 15 | I | 173.1122 | TON | 8 | 0.36353 | 1.0276 | 0.35377
16051 | 16 | ID | 051 | Jefferson |  | 2104008210 | Woodstove: fireplace inserts; non-EPA certified | Woodstove or Fireplace Insert | 134.8657 | A | CEC Survey | 2017 | 15 | I | 42.4985 | TON | 8 | 0.31512 | 1.0276 | 0.30665
16051 | 16 | ID | 051 | Jefferson |  | 2104008220 | Woodstove: fireplace inserts; EPA certified; non-catalytic | Woodstove or Fireplace Insert | 178.3708 | A | CEC Survey | 2017 | 15 | I | 56.2077 | TON | 8 | 0.31512 | 1.0276 | 0.30665
16051 | 16 | ID | 051 | Jefferson |  | 2104008230 | Woodstove: fireplace inserts; EPA certified; catalytic | Woodstove or Fireplace Insert | 121.8142 | A | CEC Survey | 2017 | 15 | I | 38.3857 | TON | 8 | 0.31512 | 1.0276 | 0.30665
16051 | 16 | ID | 051 | Jefferson |  | 2104008700 | Outdoor wood burning device, NEC (fire-pits, chimeas, etc) |  | 1255.0181 | A | CEC Survey | 2017 | 15 | I | 308.2547 | TON | 8 | 0.24562 | 1.0276 | 0.23902
16051 | 16 | ID | 051 | Jefferson |  | 2104008400 | Woodstove: pellet-fired, general | Pellet Woodstove | 355.1655 | A | CEC Survey | 2017 | 15 | I | 208.6101 | TON | 8 | 0.58736 | 1.0276 | 0.57158
16051 | 16 | ID | 051 | Jefferson |  | 2104009000 | Wax Log; Total: All Combustor Types |  | 0 | A | CEC Survey | 2017 | 15 | I | 0 | TON | 8 | #DIV/0! | 1.0276 | #DIV/0!
16051 | 16 | ID | 051 | Jefferson |  | 2104008310 | Woodstove: freestanding; non-EPA certified | Woodstove or Fireplace Insert | 412.3056 | A | CEC Survey | 2017 | 15 | I | 513.2998 | TON | 8 | 1.2449 | 1.0276 | 1.2115
16051 | 16 | ID | 051 | Jefferson |  | 2104008320 | Woodstove: freestanding; EPA certified; non-catalytic | Woodstove or Fireplace Insert | 545.3074 | A | CEC Survey | 2017 | 15 | I | 678.8804 | TON | 8 | 1.2449 | 1.0276 | 1.2115
16051 | 16 | ID | 051 | Jefferson |  | 2104008330 | Woodstove: freestanding; EPA certified; catalytic | Woodstove or Fireplace Insert | 372.4051 | A | CEC Survey | 2017 | 15 | I | 463.6256 | TON | 8 | 1.2449 | 1.0276 | 1.2115
16053 | 16 | ID | 053 | Jerome |  | 2104008510 | Furnace: Indoor, cordwood-fired, non-EPA certified | Furnace | 66.0467 | A | CEC Survey | 2017 | 15 | I | 154.5801 | TON | 8 | 2.3405 | 1.0276 | 2.2776
16053 | 16 | ID | 053 | Jerome |  | 2104008530 | Furnace: Indoor, pellet-fired, general | Furnace-Pellet | 5.3551 | A | CEC Survey | 2017 | 15 | I | 12.5335 | TON | 8 | 2.3405 | 1.0276 | 2.2776
16053 | 16 | ID | 053 | Jerome |  | 2104008610 | Hydronic heater: outdoor | Hydronic heater | 64.2617 | A | CEC Survey | 2017 | 15 | I | 150.4023 | TON | 8 | 2.3405 | 1.0276 | 2.2776
16053 | 16 | ID | 053 | Jerome |  | 2104008620 | Hydronic heater: indoor | Hydronic heater | 41.0561 | A | CEC Survey | 2017 | 15 | I | 96.0904 | TON | 8 | 2.3405 | 1.0276 | 2.2776
16053 | 16 | ID | 053 | Jerome |  | 2104008630 | Hydronic heater: pellet-fired | Pellet Hydronic Heater | 1.785 | A | CEC Survey | 2017 | 15 | I | 4.1778 | TON | 8 | 2.3405 | 1.0276 | 2.2776
16053 | 16 | ID | 053 | Jerome |  | 2104008100 | Fireplace: general | Fireplace: general | 367.4169 | A | CEC Survey | 2017 | 15 | I | 131.1096 | TON | 8 | 0.35684 | 1.0276 | 0.34726
16053 | 16 | ID | 053 | Jerome |  | 2104008210 | Woodstove: fireplace inserts; non-EPA certified | Woodstove or Fireplace Insert | 133.8202 | A | CEC Survey | 2017 | 15 | I | 41.956 | TON | 8 | 0.31353 | 1.0276 | 0.3051
16053 | 16 | ID | 053 | Jerome |  | 2104008220 | Woodstove: fireplace inserts; EPA certified; non-catalytic | Woodstove or Fireplace Insert | 176.988 | A | CEC Survey | 2017 | 15 | I | 55.4902 | TON | 8 | 0.31353 | 1.0276 | 0.3051
16053 | 16 | ID | 053 | Jerome |  | 2104008230 | Woodstove: fireplace inserts; EPA certified; catalytic | Woodstove or Fireplace Insert | 120.8699 | A | CEC Survey | 2017 | 15 | I | 37.8958 | TON | 8 | 0.31353 | 1.0276 | 0.3051
16053 | 16 | ID | 053 | Jerome |  | 2104008700 | Outdoor wood burning device, NEC (fire-pits, chimeas, etc) |  | 1092.1507 | A | CEC Survey | 2017 | 15 | I | 267.6535 | TON | 8 | 0.24507 | 1.0276 | 0.23849
16053 | 16 | ID | 053 | Jerome |  | 2104008400 | Woodstove: pellet-fired, general | Pellet Woodstove | 287.1729 | A | CEC Survey | 2017 | 15 | I | 125.3733 | TON | 8 | 0.43658 | 1.0276 | 0.42485
16053 | 16 | ID | 053 | Jerome |  | 2104009000 | Wax Log; Total: All Combustor Types |  | 0 | A | CEC Survey | 2017 | 15 | I | 0 | TON | 8 | #DIV/0! | 1.0276 | #DIV/0!
16053 | 16 | ID | 053 | Jerome |  | 2104008310 | Woodstove: freestanding; non-EPA certified | Woodstove or Fireplace Insert | 329.8887 | A | CEC Survey | 2017 | 15 | I | 376.8004 | TON | 8 | 1.1422 | 1.0276 | 1.1115
16053 | 16 | ID | 053 | Jerome |  | 2104008320 | Woodstove: freestanding; EPA certified; non-catalytic | Woodstove or Fireplace Insert | 436.3043 | A | CEC Survey | 2017 | 15 | I | 498.3489 | TON | 8 | 1.1422 | 1.0276 | 1.1115
16053 | 16 | ID | 053 | Jerome |  | 2104008330 | Woodstove: freestanding; EPA certified; catalytic | Woodstove or Fireplace Insert | 297.9639 | A | CEC Survey | 2017 | 15 | I | 340.3359 | TON | 8 | 1.1422 | 1.0276 | 1.1115
16055 | 16 | ID | 055 | Kootenai |  | 2104008510 | Furnace: Indoor, cordwood-fired, non-EPA certified | Furnace | 611.5144 | A | CEC Survey | 2017 | 15 | I | 1480.3343 | TON | 8 | 2.4208 | 1.017 | 2.3803
16055 | 16 | ID | 055 | Kootenai |  | 2104008530 | Furnace: Indoor, pellet-fired, general | Furnace-Pellet | 49.5822 | A | CEC Survey | 2017 | 15 | I | 120.0271 | TON | 8 | 2.4208 | 1.017 | 2.3803
16055 | 16 | ID | 055 | Kootenai |  | 2104008610 | Hydronic heater: outdoor | Hydronic heater | 594.987 | A | CEC Survey | 2017 | 15 | I | 1440.3253 | TON | 8 | 2.4208 | 1.017 | 2.3803
16055 | 16 | ID | 055 | Kootenai |  | 2104008620 | Hydronic heater: indoor | Hydronic heater | 380.1306 | A | CEC Survey | 2017 | 15 | I | 920.2078 | TON | 8 | 2.4208 | 1.017 | 2.3803
16055 | 16 | ID | 055 | Kootenai |  | 2104008630 | Hydronic heater: pellet-fired | Pellet Hydronic Heater | 16.5274 | A | CEC Survey | 2017 | 15 | I | 40.009 | TON | 8 | 2.4208 | 1.017 | 2.3803
16055 | 16 | ID | 055 | Kootenai |  | 2104008100 | Fireplace: general | Fireplace: general | 7691.8158 | A | CEC Survey | 2017 | 15 | I | 2099.6591 | TON | 8 | 0.27297 | 1.017 | 0.26841
16055 | 16 | ID | 055 | Kootenai |  | 2104008210 | Woodstove: fireplace inserts; non-EPA certified | Woodstove or Fireplace Insert | 1076.6279 | A | CEC Survey | 2017 | 15 | I | 616.1017 | TON | 8 | 0.57225 | 1.017 | 0.56269
16055 | 16 | ID | 055 | Kootenai |  | 2104008220 | Woodstove: fireplace inserts; EPA certified; non-catalytic | Woodstove or Fireplace Insert | 1423.9273 | A | CEC Survey | 2017 | 15 | I | 814.8442 | TON | 8 | 0.57225 | 1.017 | 0.56269
16055 | 16 | ID | 055 | Kootenai |  | 2104008230 | Woodstove: fireplace inserts; EPA certified; catalytic | Woodstove or Fireplace Insert | 972.4381 | A | CEC Survey | 2017 | 15 | I | 556.479 | TON | 8 | 0.57225 | 1.017 | 0.56269
16055 | 16 | ID | 055 | Kootenai |  | 2104008700 | Outdoor wood burning device, NEC (fire-pits, chimeas, etc) |  | 8387.1896 | A | CEC Survey | 2017 | 15 | I | 2030.3653 | TON | 8 | 0.24208 | 1.017 | 0.23803
16055 | 16 | ID | 055 | Kootenai |  | 2104008400 | Woodstove: pellet-fired, general | Pellet Woodstove | 1823.0092 | A | CEC Survey | 2017 | 15 | I | 1501.1749 | TON | 8 | 0.82346 | 1.017 | 0.8097
16055 | 16 | ID | 055 | Kootenai |  | 2104009000 | Wax Log; Total: All Combustor Types |  | 0 | A | CEC Survey | 2017 | 15 | I | 0 | TON | 8 | #DIV/0! | 1.017 | #DIV/0!
16055 | 16 | ID | 055 | Kootenai |  | 2104008310 | Woodstove: freestanding; non-EPA certified | Woodstove or Fireplace Insert | 2260.7438 | A | CEC Survey | 2017 | 15 | I | 2660.8031 | TON | 8 | 1.177 | 1.017 | 1.1573
16055 | 16 | ID | 055 | Kootenai |  | 2104008320 | Woodstove: freestanding; EPA certified; non-catalytic | Woodstove or Fireplace Insert | 2990.016 | A | CEC Survey | 2017 | 15 | I | 3519.1267 | TON | 8 | 1.177 | 1.017 | 1.1573
16055 | 16 | ID | 055 | Kootenai |  | 2104008330 | Woodstove: freestanding; EPA certified; catalytic | Woodstove or Fireplace Insert | 2041.9621 | A | CEC Survey | 2017 | 15 | I | 2403.3061 | TON | 8 | 1.177 | 1.017 | 1.1573
16057 | 16 | ID | 057 | Latah |  | 2104008510 | Furnace: Indoor, cordwood-fired, non-EPA certified | Furnace | 90.4395 | A | CEC Survey | 2017 | 15 | I | 207.8903 | TON | 8 | 2.2987 | 1.017 | 2.2602
16057 | 16 | ID | 057 | Latah |  | 2104008530 | Furnace: Indoor, pellet-fired, general | Furnace-Pellet | 7.3329 | A | CEC Survey | 2017 | 15 | I | 16.856 | TON | 8 | 2.2987 | 1.017 | 2.2602
16057 | 16 | ID | 057 | Latah |  | 2104008610 | Hydronic heater: outdoor | Hydronic heater | 87.9952 | A | CEC Survey | 2017 | 15 | I | 202.2717 | TON | 8 | 2.2987 | 1.017 | 2.2602
16057 | 16 | ID | 057 | Latah |  | 2104008620 | Hydronic heater: indoor | Hydronic heater | 56.2191 | A | CEC Survey | 2017 | 15 | I | 129.2291 | TON | 8 | 2.2987 | 1.017 | 2.2602
16057 | 16 | ID | 057 | Latah |  | 2104008630 | Hydronic heater: pellet-fired | Pellet Hydronic Heater | 2.4443 | A | CEC Survey | 2017 | 15 | I | 5.6187 | TON | 8 | 2.2987 | 1.017 | 2.2602
16057 | 16 | ID | 057 | Latah |  | 2104008100 | Fireplace: general | Fireplace: general | 956.3603 | A | CEC Survey | 2017 | 15 | I | 287.0351 | TON | 8 | 0.30013 | 1.017 | 0.29512
16057 | 16 | ID | 057 | Latah |  | 2104008210 | Woodstove: fireplace inserts; non-EPA certified | Woodstove or Fireplace Insert | 218.4835 | A | CEC Survey | 2017 | 15 | I | 100.253 | TON | 8 | 0.45886 | 1.017 | 0.45119
16057 | 16 | ID | 057 | Latah |  | 2104008220 | Woodstove: fireplace inserts; EPA certified; non-catalytic | Woodstove or Fireplace Insert | 288.9621 | A | CEC Survey | 2017 | 15 | I | 132.5927 | TON | 8 | 0.45886 | 1.017 | 0.45119
16057 | 16 | ID | 057 | Latah |  | 2104008230 | Woodstove: fireplace inserts; EPA certified; catalytic | Woodstove or Fireplace Insert | 197.3399 | A | CEC Survey | 2017 | 15 | I | 90.5511 | TON | 8 | 0.45886 | 1.017 | 0.45119
16057 | 16 | ID | 057 | Latah |  | 2104008700 | Outdoor wood burning device, NEC (fire-pits, chimeas, etc) |  | 1575.9382 | A | CEC Survey | 2017 | 15 | I | 373.081 | TON | 8 | 0.23674 | 1.017 | 0.23278
16057 | 16 | ID | 057 | Latah |  | 2104008400 | Woodstove: pellet-fired, general | Pellet Woodstove | 355.9239 | A | CEC Survey | 2017 | 15 | I | 198.4371 | TON | 8 | 0.55753 | 1.017 | 0.54821
16057 | 16 | ID | 057 | Latah |  | 2104009000 | Wax Log; Total: All Combustor Types |  | 0 | A | CEC Survey | 2017 | 15 | I | 0 | TON | 8 | #DIV/0! | 1.017 | #DIV/0!
16057 | 16 | ID | 057 | Latah |  | 2104008310 | Woodstove: freestanding; non-EPA certified | Woodstove or Fireplace Insert | 452.4043 | A | CEC Survey | 2017 | 15 | I | 524.2517 | TON | 8 | 1.1588 | 1.017 | 1.1394
16057 | 16 | ID | 057 | Latah |  | 2104008320 | Woodstove: freestanding; EPA certified; non-catalytic | Woodstove or Fireplace Insert | 598.3412 | A | CEC Survey | 2017 | 15 | I | 693.3652 | TON | 8 | 1.1588 | 1.017 | 1.1394
16057 | 16 | ID | 057 | Latah |  | 2104008330 | Woodstove: freestanding; EPA certified; catalytic | Woodstove or Fireplace Insert | 408.6233 | A | CEC Survey | 2017 | 15 | I | 473.5177 | TON | 8 | 1.1588 | 1.017 | 1.1394
16059 | 16 | ID | 059 | Lemhi |  | 2104008510 | Furnace: Indoor, cordwood-fired, non-EPA certified | Furnace | 97.6373 | A | CEC Survey | 2017 | 15 | I | 261.4501 | TON | 8 | 2.6778 | 1.0276 | 2.6058
16059 | 16 | ID | 059 | Lemhi |  | 2104008530 | Furnace: Indoor, pellet-fired, general | Furnace-Pellet | 7.9165 | A | CEC Survey | 2017 | 15 | I | 21.1987 | TON | 8 | 2.6778 | 1.0276 | 2.6058
16059 | 16 | ID | 059 | Lemhi |  | 2104008610 | Hydronic heater: outdoor | Hydronic heater | 94.9984 | A | CEC Survey | 2017 | 15 | I | 254.3839 | TON | 8 | 2.6778 | 1.0276 | 2.6058
16059 | 16 | ID | 059 | Lemhi |  | 2104008620 | Hydronic heater: indoor | Hydronic heater | 60.6934 | A | CEC Survey | 2017 | 15 | I | 162.523 | TON | 8 | 2.6778 | 1.0276 | 2.6058
16059 | 16 | ID | 059 | Lemhi |  | 2104008630 | Hydronic heater: pellet-fired | Pellet Hydronic Heater | 2.6388 | A | CEC Survey | 2017 | 15 | I | 7.0662 | TON | 8 | 2.6778 | 1.0276 | 2.6058
16059 | 16 | ID | 059 | Lemhi |  | 2104008100 | Fireplace: general | Fireplace: general | 168.9659 | A | CEC Survey | 2017 | 15 | I | 54.5619 | TON | 8 | 0.32292 | 1.0276 | 0.31424
16059 | 16 | ID | 059 | Lemhi |  | 2104008210 | Woodstove: fireplace inserts; non-EPA certified | Woodstove or Fireplace Insert | 88.7394 | A | CEC Survey | 2017 | 15 | I | 35.4781 | TON | 8 | 0.3998 | 1.0276 | 0.38906
16059 | 16 | ID | 059 | Lemhi |  | 2104008220 | Woodstove: fireplace inserts; EPA certified; non-catalytic | Woodstove or Fireplace Insert | 117.365 | A | CEC Survey | 2017 | 15 | I | 46.9227 | TON | 8 | 0.3998 | 1.0276 | 0.38906
16059 | 16 | ID | 059 | Lemhi |  | 2104008230 | Woodstove: fireplace inserts; EPA certified; catalytic | Woodstove or Fireplace Insert | 80.1517 | A | CEC Survey | 2017 | 15 | I | 32.0448 | TON | 8 | 0.3998 | 1.0276 | 0.38906
16059 | 16 | ID | 059 | Lemhi |  | 2104008700 | Outdoor wood burning device, NEC (fire-pits, chimeas, etc) |  | 532.0485 | A | CEC Survey | 2017 | 15 | I | 129.0668 | TON | 8 | 0.24258 | 1.0276 | 0.23607
16059 | 16 | ID | 059 | Lemhi |  | 2104008400 | Woodstove: pellet-fired, general | Pellet Woodstove | 142.1774 | A | CEC Survey | 2017 | 15 | I | 206.0084 | TON | 8 | 1.449 | 1.0276 | 1.41
16059 | 16 | ID | 059 | Lemhi |  | 2104009000 | Wax Log; Total: All Combustor Types |  | 0 | A | CEC Survey | 2017 | 15 | I | 0 | TON | 8 | #DIV/0! | 1.0276 | #DIV/0!
16059 | 16 | ID | 059 | Lemhi |  | 2104008310 | Woodstove: freestanding; non-EPA certified | Woodstove or Fireplace Insert | 269.9132 | A | CEC Survey | 2017 | 15 | I | 375.6973 | TON | 8 | 1.3919 | 1.0276 | 1.3545
16059 | 16 | ID | 059 | Lemhi |  | 2104008320 | Woodstove: freestanding; EPA certified; non-catalytic | Woodstove or Fireplace Insert | 356.9819 | A | CEC Survey | 2017 | 15 | I | 496.89 | TON | 8 | 1.3919 | 1.0276 | 1.3545
16059 | 16 | ID | 059 | Lemhi |  | 2104008330 | Woodstove: freestanding; EPA certified; catalytic | Woodstove or Fireplace Insert | 243.7925 | A | CEC Survey | 2017 | 15 | I | 339.3395 | TON | 8 | 1.3919 | 1.0276 | 1.3545
16061 | 16 | ID | 061 | Lewis |  | 2104008510 | Furnace: Indoor, cordwood-fired, non-EPA certified | Furnace | 23.3054 | A | CEC Survey | 2017 | 15 | I | 56.0454 | TON | 8 | 2.4048 | 1.0276 | 2.3402
16061 | 16 | ID | 061 | Lewis |  | 2104008530 | Furnace: Indoor, pellet-fired, general | Furnace-Pellet | 1.8896 | A | CEC Survey | 2017 | 15 | I | 4.5442 | TON | 8 | 2.4048 | 1.0276 | 2.3402
16061 | 16 | ID | 061 | Lewis |  | 2104008610 | Hydronic heater: outdoor | Hydronic heater | 22.6755 | A | CEC Survey | 2017 | 15 | I | 54.5307 | TON | 8 | 2.4048 | 1.0276 | 2.3402
16061 | 16 | ID | 061 | Lewis |  | 2104008620 | Hydronic heater: indoor | Hydronic heater | 14.4871 | A | CEC Survey | 2017 | 15 | I | 34.839 | TON | 8 | 2.4048 | 1.0276 | 2.3402
16061 | 16 | ID | 061 | Lewis |  | 2104008630 | Hydronic heater: pellet-fired | Pellet Hydronic Heater | 0.62987 | A | CEC Survey | 2017 | 15 | I | 1.5147 | TON | 8 | 2.4048 | 1.0276 | 2.3402
16061 | 16 | ID | 061 | Lewis |  | 2104008100 | Fireplace: general | Fireplace: general | 61.6651 | A | CEC Survey | 2017 | 15 | I | 24.2672 | TON | 8 | 0.39353 | 1.0276 | 0.38296
16061 | 16 | ID | 061 | Lewis |  | 2104008210 | Woodstove: fireplace inserts; non-EPA certified | Woodstove or Fireplace Insert | 38.2654 | A | CEC Survey | 2017 | 15 | I | 13.8475 | TON | 8 | 0.36188 | 1.0276 | 0.35216
16061 | 16 | ID | 061 | Lewis |  | 2104008220 | Woodstove: fireplace inserts; EPA certified; non-catalytic | Woodstove or Fireplace Insert | 50.609 | A | CEC Survey | 2017 | 15 | I | 18.3145 | TON | 8 | 0.36188 | 1.0276 | 0.35216
16061 | 16 | ID | 061 | Lewis |  | 2104008230 | Woodstove: fireplace inserts; EPA certified; catalytic | Woodstove or Fireplace Insert | 34.5623 | A | CEC Survey | 2017 | 15 | I | 12.5075 | TON | 8 | 0.36188 | 1.0276 | 0.35216
16061 | 16 | ID | 061 | Lewis |  | 2104008700 | Outdoor wood burning device, NEC (fire-pits, chimeas, etc) |  | 244.9788 | A | CEC Survey | 2017 | 15 | I | 59.9254 | TON | 8 | 0.24461 | 1.0276 | 0.23804
16061 | 16 | ID | 061 | Lewis |  | 2104008400 | Woodstove: pellet-fired, general | Pellet Woodstove | 73.7066 | A | CEC Survey | 2017 | 15 | I | 49.0709 | TON | 8 | 0.66576 | 1.0276 | 0.64788
16061 | 16 | ID | 061 | Lewis |  | 2104009000 | Wax Log; Total: All Combustor Types |  | 0 | A | CEC Survey | 2017 | 15 | I | 0 | TON | 8 | #DIV/0! | 1.0276 | #DIV/0!
16061 | 16 | ID | 061 | Lewis |  | 2104008310 | Woodstove: freestanding; non-EPA certified | Woodstove or Fireplace Insert | 104.3305 | A | CEC Survey | 2017 | 15 | I | 137.1607 | TON | 8 | 1.3147 | 1.0276 | 1.2794
16061 | 16 | ID | 061 | Lewis |  | 2104008320 | Woodstove: freestanding; EPA certified; non-catalytic | Woodstove or Fireplace Insert | 137.9855 | A | CEC Survey | 2017 | 15 | I | 181.406 | TON | 8 | 1.3147 | 1.0276 | 1.2794
16061 | 16 | ID | 061 | Lewis |  | 2104008330 | Woodstove: freestanding; EPA certified; catalytic | Woodstove or Fireplace Insert | 94.234 | A | CEC Survey | 2017 | 15 | I | 123.887 | TON | 8 | 1.3147 | 1.0276 | 1.2794
16063 | 16 | ID | 063 | Lincoln |  | 2104008510 | Furnace: Indoor, cordwood-fired, non-EPA certified | Furnace | 19.4912 | A | CEC Survey | 2017 | 15 | I | 46.6837 | TON | 8 | 2.3951 | 1.0276 | 2.3308
16063 | 16 | ID | 063 | Lincoln |  | 2104008530 | Furnace: Indoor, pellet-fired, general | Furnace-Pellet | 1.5804 | A | CEC Survey | 2017 | 15 | I | 3.7852 | TON | 8 | 2.3951 | 1.0276 | 2.3308
16063 | 16 | ID | 063 | Lincoln |  | 2104008610 | Hydronic heater: outdoor | Hydronic heater | 18.9644 | A | CEC Survey | 2017 | 15 | I | 45.4219 | TON | 8 | 2.3951 | 1.0276 | 2.3308
16063 | 16 | ID | 063 | Lincoln |  | 2104008620 | Hydronic heater: indoor | Hydronic heater | 12.1162 | A | CEC Survey | 2017 | 15 | I | 29.0196 | TON | 8 | 2.3951 | 1.0276 | 2.3308
16063 | 16 | ID | 063 | Lincoln |  | 2104008630 | Hydronic heater: pellet-fired | Pellet Hydronic Heater | 0.52679 | A | CEC Survey | 2017 | 15 | I | 1.2617 | TON | 8 | 2.3951 | 1.0276 | 2.3308
16063 | 16 | ID | 063 | Lincoln |  | 2104008100 | Fireplace: general | Fireplace: general | 56.9519 | A | CEC Survey | 2017 | 15 | I | 22.7197 | TON | 8 | 0.39893 | 1.0276 | 0.38821
16063 | 16 | ID | 063 | Lincoln |  | 2104008210 | Woodstove: fireplace inserts; non-EPA certified | Woodstove or Fireplace Insert | 30.1564 | A | CEC Survey | 2017 | 15 | I | 8.909 | TON | 8 | 0.29543 | 1.0276 | 0.28749
16063 | 16 | ID | 063 | Lincoln |  | 2104008220 | Woodstove: fireplace inserts; EPA certified; non-catalytic | Woodstove or Fireplace Insert | 39.8842 | A | CEC Survey | 2017 | 15 | I | 11.7828 | TON | 8 | 0.29543 | 1.0276 | 0.28749
16063 | 16 | ID | 063 | Lincoln |  | 2104008230 | Woodstove: fireplace inserts; EPA certified; catalytic | Woodstove or Fireplace Insert | 27.238 | A | CEC Survey | 2017 | 15 | I | 8.0468 | TON | 8 | 0.29543 | 1.0276 | 0.28749
16063 | 16 | ID | 063 | Lincoln |  | 2104008700 | Outdoor wood burning device, NEC (fire-pits, chimeas, etc) |  | 223.9504 | A | CEC Survey | 2017 | 15 | I | 55.0748 | TON | 8 | 0.24592 | 1.0276 | 0.23932
16063 | 16 | ID | 063 | Lincoln |  | 2104008400 | Woodstove: pellet-fired, general | Pellet Woodstove | 68.3406 | A | CEC Survey | 2017 | 15 | I | 36.5759 | TON | 8 | 0.5352 | 1.0276 | 0.52083
16063 | 16 | ID | 063 | Lincoln |  | 2104009000 | Wax Log; Total: All Combustor Types |  | 0 | A | CEC Survey | 2017 | 15 | I | 0 | TON | 8 | #DIV/0! | 1.0276 | #DIV/0!
16063 | 16 | ID | 063 | Lincoln |  | 2104008310 | Woodstove: freestanding; non-EPA certified | Woodstove or Fireplace Insert | 88.6247 | A | CEC Survey | 2017 | 15 | I | 115.2433 | TON | 8 | 1.3004 | 1.0276 | 1.2654
16063 | 16 | ID | 063 | Lincoln |  | 2104008320 | Woodstove: freestanding; EPA certified; non-catalytic | Woodstove or Fireplace Insert | 117.2133 | A | CEC Survey | 2017 | 15 | I | 152.4186 | TON | 8 | 1.3004 | 1.0276 | 1.2654
16063 | 16 | ID | 063 | Lincoln |  | 2104008330 | Woodstove: freestanding; EPA certified; catalytic | Woodstove or Fireplace Insert | 80.0481 | A | CEC Survey | 2017 | 15 | I | 104.0907 | TON | 8 | 1.3004 | 1.0276 | 1.2654
16065 | 16 | ID | 065 | Madison |  | 2104008510 | Furnace: Indoor, cordwood-fired, non-EPA certified | Furnace | 56.1785 | A | CEC Survey | 2017 | 15 | I | 135.435 | TON | 8 | 2.4108 | 1.0276 | 2.346
16065 | 16 | ID | 065 | Madison |  | 2104008530 | Furnace: Indoor, pellet-fired, general | Furnace-Pellet | 4.555 | A | CEC Survey | 2017 | 15 | I | 10.9812 | TON | 8 | 2.4108 | 1.0276 | 2.346
16065 | 16 | ID | 065 | Madison |  | 2104008610 | Hydronic heater: outdoor | Hydronic heater | 54.6601 | A | CEC Survey | 2017 | 15 | I | 131.7746 | TON | 8 | 2.4108 | 1.0276 | 2.346
16065 | 16 | ID | 065 | Madison |  | 2104008620 | Hydronic heater: indoor | Hydronic heater | 34.9218 | A | CEC Survey | 2017 | 15 | I | 84.1893 | TON | 8 | 2.4108 | 1.0276 | 2.346
16065 | 16 | ID | 065 | Madison |  | 2104008630 | Hydronic heater: pellet-fired | Pellet Hydronic Heater | 1.5183 | A | CEC Survey | 2017 | 15 | I | 3.6604 | TON | 8 | 2.4108 | 1.0276 | 2.346
16065 | 16 | ID | 065 | Madison |  | 2104008100 | Fireplace: general | Fireplace: general | 539.8185 | A | CEC Survey | 2017 | 15 | I | 151.5564 | TON | 8 | 0.28075 | 1.0276 | 0.27321
16065 | 16 | ID | 065 | Madison |  | 2104008210 | Woodstove: fireplace inserts; non-EPA certified | Woodstove or Fireplace Insert | 79.5552 | A | CEC Survey | 2017 | 15 | I | 28.439 | TON | 8 | 0.35747 | 1.0276 | 0.34787
16065 | 16 | ID | 065 | Madison |  | 2104008220 | Woodstove: fireplace inserts; EPA certified; non-catalytic | Woodstove or Fireplace Insert | 105.2181 | A | CEC Survey | 2017 | 15 | I | 37.6128 | TON | 8 | 0.35747 | 1.0276 | 0.34787
16065 | 16 | ID | 065 | Madison |  | 2104008230 | Woodstove: fireplace inserts; EPA certified; catalytic | Woodstove or Fireplace Insert | 71.8563 | A | CEC Survey | 2017 | 15 | I | 25.6868 | TON | 8 | 0.35747 | 1.0276 | 0.34787
16065 | 16 | ID | 065 | Madison |  | 2104008700 | Outdoor wood burning device, NEC (fire-pits, chimeas, etc) |  | 793.7917 | A | CEC Survey | 2017 | 15 | I | 189.4743 | TON | 8 | 0.2387 | 1.0276 | 0.23228
16065 | 16 | ID | 065 | Madison |  | 2104008400 | Woodstove: pellet-fired, general | Pellet Woodstove | 182.3558 | A | CEC Survey | 2017 | 15 | I | 104.5954 | TON | 8 | 0.57358 | 1.0276 | 0.55817
16065 | 16 | ID | 065 | Madison |  | 2104009000 | Wax Log; Total: All Combustor Types |  | 0 | A | CEC Survey | 2017 | 15 | I | 0 | TON | 8 | #DIV/0! | 1.0276 | #DIV/0!
16065 | 16 | ID | 065 | Madison |  | 2104008310 | Woodstove: freestanding; non-EPA certified | Woodstove or Fireplace Insert | 219.6531 | A | CEC Survey | 2017 | 15 | I | 249.1077 | TON | 8 | 1.1341 | 1.0276 | 1.1036
16065 | 16 | ID | 065 | Madison |  | 2104008320 | Woodstove: freestanding; EPA certified; non-catalytic | Woodstove or Fireplace Insert | 290.5089 | A | CEC Survey | 2017 | 15 | I | 329.465 | TON | 8 | 1.1341 | 1.0276 | 1.1036
16065 | 16 | ID | 065 | Madison |  | 2104008330 | Woodstove: freestanding; EPA certified; catalytic | Woodstove or Fireplace Insert | 198.3963 | A | CEC Survey | 2017 | 15 | I | 225.0005 | TON | 8 | 1.1341 | 1.0276 | 1.1036
16067 | 16 | ID | 067 | Minidoka |  | 2104008510 | Furnace: Indoor, cordwood-fired, non-EPA certified | Furnace | 62.5011 | A | CEC Survey | 2017 | 15 | I | 146.0016 | TON | 8 | 2.336 | 1.0276 | 2.2732
16067 | 16 | ID | 067 | Minidoka |  | 2104008530 | Furnace: Indoor, pellet-fired, general | Furnace-Pellet | 5.0677 | A | CEC Survey | 2017 | 15 | I | 11.838 | TON | 8 | 2.336 | 1.0276 | 2.2732
16067 | 16 | ID | 067 | Minidoka |  | 2104008610 | Hydronic heater: outdoor | Hydronic heater | 60.8119 | A | CEC Survey | 2017 | 15 | I | 142.0556 | TON | 8 | 2.336 | 1.0276 | 2.2732
16067 | 16 | ID | 067 | Minidoka |  | 2104008620 | Hydronic heater: indoor | Hydronic heater | 38.8521 | A | CEC Survey | 2017 | 15 | I | 90.7577 | TON | 8 | 2.336 | 1.0276 | 2.2732
16067 | 16 | ID | 067 | Minidoka |  | 2104008630 | Hydronic heater: pellet-fired | Pellet Hydronic Heater | 1.6892 | A | CEC Survey | 2017 | 15 | I | 3.946 | TON | 8 | 2.336 | 1.0276 | 2.2732
16067 | 16 | ID | 067 | Minidoka |  | 2104008100 | Fireplace: general | Fireplace: general | 300.5614 | A | CEC Survey | 2017 | 15 | I | 104.846 | TON | 8 | 0.34883 | 1.0276 | 0.33946
16067 | 16 | ID | 067 | Minidoka |  | 2104008210 | Woodstove: fireplace inserts; non-EPA certified | Woodstove or Fireplace Insert | 138.3773 | A | CEC Survey | 2017 | 15 | I | 43.7414 | TON | 8 | 0.3161 | 1.0276 | 0.30761
16067 | 16 | ID | 067 | Minidoka |  | 2104008220 | Woodstove: fireplace inserts; EPA certified; non-catalytic | Woodstove or Fireplace Insert | 183.0151 | A | CEC Survey | 2017 | 15 | I | 57.8516 | TON | 8 | 0.3161 | 1.0276 | 0.30761
16067 | 16 | ID | 067 | Minidoka |  | 2104008230 | Woodstove: fireplace inserts; EPA certified; catalytic | Woodstove or Fireplace Insert | 124.9859 | A | CEC Survey | 2017 | 15 | I | 39.5084 | TON | 8 | 0.3161 | 1.0276 | 0.30761
16067 | 16 | ID | 067 | Minidoka |  | 2104008700 | Outdoor wood burning device, NEC (fire-pits, chimeas, etc) |  | 1022.3908 | A | CEC Survey | 2017 | 15 | I | 250.0029 | TON | 8 | 0.24453 | 1.0276 | 0.23796
16067 | 16 | ID | 067 | Minidoka |  | 2104008400 | Woodstove: pellet-fired, general | Pellet Woodstove | 263.7093 | A | CEC Survey | 2017 | 15 | I | 119.7426 | TON | 8 | 0.45407 | 1.0276 | 0.44187
16067 | 16 | ID | 067 | Minidoka |  | 2104009000 | Wax Log; Total: All Combustor Types |  | 0 | A | CEC Survey | 2017 | 15 | I | 0 | TON | 8 | #DIV/0! | 1.0276 | #DIV/0!
16067 | 16 | ID | 067 | Minidoka |  | 2104008310 | Woodstove: freestanding; non-EPA certified | Woodstove or Fireplace Insert | 325.6753 | A | CEC Survey | 2017 | 15 | I | 364.3172 | TON | 8 | 1.1187 | 1.0276 | 1.0886
16067 | 16 | ID | 067 | Minidoka |  | 2104008320 | Woodstove: freestanding; EPA certified; non-catalytic | Woodstove or Fireplace Insert | 430.7318 | A | CEC Survey | 2017 | 15 | I | 481.8388 | TON | 8 | 1.1187 | 1.0276 | 1.0886
16067 | 16 | ID | 067 | Minidoka |  | 2104008330 | Woodstove: freestanding; EPA certified; catalytic | Woodstove or Fireplace Insert | 294.1583 | A | CEC Survey | 2017 | 15 | I | 329.0607 | TON | 8 | 1.1187 | 1.0276 | 1.0886
16069 | 16 | ID | 069 | Nez Perce |  | 2104008510 | Furnace: Indoor, cordwood-fired, non-EPA certified | Furnace | 97.2223 | A | CEC Survey | 2017 | 15 | I | 226.9596 | TON | 8 | 2.3344 | 1.0276 | 2.2717
16069 | 16 | ID | 069 | Nez Perce |  | 2104008530 | Furnace: Indoor, pellet-fired, general | Furnace-Pellet | 7.8829 | A | CEC Survey | 2017 | 15 | I | 18.4021 | TON | 8 | 2.3344 | 1.0276 | 2.2717
16069 | 16 | ID | 069 | Nez Perce |  | 2104008610 | Hydronic heater: outdoor | Hydronic heater | 94.5947 | A | CEC Survey | 2017 | 15 | I | 220.8255 | TON | 8 | 2.3344 | 1.0276 | 2.2717
16069 | 16 | ID | 069 | Nez Perce |  | 2104008620 | Hydronic heater: indoor | Hydronic heater | 60.4355 | A | CEC Survey | 2017 | 15 | I | 141.083 | TON | 8 | 2.3344 | 1.0276 | 2.2717
16069 | 16 | ID | 069 | Nez Perce |  | 2104008630 | Hydronic heater: pellet-fired | Pellet Hydronic Heater | 2.6276 | A | CEC Survey | 2017 | 15 | I | 6.134 | TON | 8 | 2.3344 | 1.0276 | 2.2717
16069 | 16 | ID | 069 | Nez Perce |  | 2104008100 | Fireplace: general | Fireplace: general | 1133.1542 | A | CEC Survey | 2017 | 15 | I | 355.3388 | TON | 8 | 0.31358 | 1.0276 | 0.30516
16069 | 16 | ID | 069 | Nez Perce |  | 2104008210 | Woodstove: fireplace inserts; non-EPA certified | Woodstove or Fireplace Insert | 224.6453 | A | CEC Survey | 2017 | 15 | I | 80.8681 | TON | 8 | 0.35998 | 1.0276 | 0.35031
16069 | 16 | ID | 069 | Nez Perce |  | 2104008220 | Woodstove: fireplace inserts; EPA certified; non-catalytic | Woodstove or Fireplace Insert | 297.1115 | A | CEC Survey | 2017 | 15 | I | 106.9546 | TON | 8 | 0.35998 | 1.0276 | 0.35031
16069 | 16 | ID | 069 | Nez Perce |  | 2104008230 | Woodstove: fireplace inserts; EPA certified; catalytic | Woodstove or Fireplace Insert | 202.9054 | A | CEC Survey | 2017 | 15 | I | 73.0422 | TON | 8 | 0.35998 | 1.0276 | 0.35031
16069 | 16 | ID | 069 | Nez Perce |  | 2104008700 | Outdoor wood burning device, NEC (fire-pits, chimeas, etc) |  | 2028.1008 | A | CEC Survey | 2017 | 15 | I | 493.2621 | TON | 8 | 0.24321 | 1.0276 | 0.23668
16069 | 16 | ID | 069 | Nez Perce |  | 2104008400 | Woodstove: pellet-fired, general | Pellet Woodstove | 452.2402 | A | CEC Survey | 2017 | 15 | I | 188.3886 | TON | 8 | 0.41657 | 1.0276 | 0.40538
16069 | 16 | ID | 069 | Nez Perce |  | 2104009000 | Wax Log; Total: All Combustor Types |  | 0 | A | CEC Survey | 2017 | 15 | I | 0 | TON | 8 | #DIV/0! | 1.0276 | #DIV/0!
16069 | 16 | ID | 069 | Nez Perce |  | 2104008310 | Woodstove: freestanding; non-EPA certified | Woodstove or Fireplace Insert | 490.3136 | A | CEC Survey | 2017 | 15 | I | 520.1495 | TON | 8 | 1.0609 | 1.0276 | 1.0324
16069 | 16 | ID | 069 | Nez Perce |  | 2104008320 | Woodstove: freestanding; EPA certified; non-catalytic | Woodstove or Fireplace Insert | 648.4793 | A | CEC Survey | 2017 | 15 | I | 687.9397 | TON | 8 | 1.0609 | 1.0276 | 1.0324
16069 | 16 | ID | 069 | Nez Perce |  | 2104008330 | Woodstove: freestanding; EPA certified; catalytic | Woodstove or Fireplace Insert | 442.8639 | A | CEC Survey | 2017 | 15 | I | 469.8125 | TON | 8 | 1.0609 | 1.0276 | 1.0324
16071 | 16 | ID | 071 | Oneida |  | 2104008510 | Furnace: Indoor, cordwood-fired, non-EPA certified | Furnace | 40.3283 | A | CEC Survey | 2017 | 15 | I | 102.3301 | TON | 8 | 2.5374 | 1.0276 | 2.4693
16071 | 16 | ID | 071 | Oneida |  | 2104008530 | Furnace: Indoor, pellet-fired, general | Furnace-Pellet | 3.2699 | A | CEC Survey | 2017 | 15 | I | 8.297 | TON | 8 | 2.5374 | 1.0276 | 2.4693
16071 | 16 | ID | 071 | Oneida |  | 2104008610 | Hydronic heater: outdoor | Hydronic heater | 39.2383 | A | CEC Survey | 2017 | 15 | I | 99.5645 | TON | 8 | 2.5374 | 1.0276 | 2.4693
16071 | 16 | ID | 071 | Oneida |  | 2104008620 | Hydronic heater: indoor | Hydronic heater | 25.0689 | A | CEC Survey | 2017 | 15 | I | 63.6106 | TON | 8 | 2.5374 | 1.0276 | 2.4693
16071 | 16 | ID | 071 | Oneida |  | 2104008630 | Hydronic heater: pellet-fired | Pellet Hydronic Heater | 1.09 | A | CEC Survey | 2017 | 15 | I | 2.7657 | TON | 8 | 2.5374 | 1.0276 | 2.4693
16071 | 16 | ID | 071 | Oneida |  | 2104008100 | Fireplace: general | Fireplace: general | 65.1127 | A | CEC Survey | 2017 | 15 | I | 25.0838 | TON | 8 | 0.38524 | 1.0276 | 0.37489
16071 | 16 | ID | 071 | Oneida |  | 2104008210 | Woodstove: fireplace inserts; non-EPA certified | Woodstove or Fireplace Insert | 36.709 | A | CEC Survey | 2017 | 15 | I | 12.7321 | TON | 8 | 0.34684 | 1.0276 | 0.33752
16071 | 16 | ID | 071 | Oneida |  | 2104008220 | Woodstove: fireplace inserts; EPA certified; non-catalytic | Woodstove or Fireplace Insert | 48.5506 | A | CEC Survey | 2017 | 15 | I | 16.8392 | TON | 8 | 0.34684 | 1.0276 | 0.33752
16071 | 16 | ID | 071 | Oneida |  | 2104008230 | Woodstove: fireplace inserts; EPA certified; catalytic | Woodstove or Fireplace Insert | 33.1565 | A | CEC Survey | 2017 | 15 | I | 11.4999 | TON | 8 | 0.34684 | 1.0276 | 0.33752
16071 | 16 | ID | 071 | Oneida |  | 2104008700 | Outdoor wood burning device, NEC (fire-pits, chimeas, etc) |  | 269.5885 | A | CEC Survey | 2017 | 15 | I | 66.2553 | TON | 8 | 0.24576 | 1.0276 | 0.23916
16071 | 16 | ID | 071 | Oneida |  | 2104008400 | Woodstove: pellet-fired, general | Pellet Woodstove | 86.072 | A | CEC Survey | 2017 | 15 | I | 80.7683 | TON | 8 | 0.93838 | 1.0276 | 0.91318
16071 | 16 | ID | 071 | Oneida |  | 2104009000 | Wax Log; Total: All Combustor Types |  | 0 | A | CEC Survey | 2017 | 15 | I | 0 | TON | 8 | #DIV/0! | 1.0276 | #DIV/0!
16071 | 16 | ID | 071 | Oneida |  | 2104008310 | Woodstove: freestanding; non-EPA certified | Woodstove or Fireplace Insert | 125.0054 | A | CEC Survey | 2017 | 15 | I | 168.6593 | TON | 8 | 1.3492 | 1.0276 | 1.313
16071 | 16 | ID | 071 | Oneida |  | 2104008320 | Woodstove: freestanding; EPA certified; non-catalytic | Woodstove or Fireplace Insert | 165.3297 | A | CEC Survey | 2017 | 15 | I | 223.0655 | TON | 8 | 1.3492 | 1.0276 | 1.313
16071 | 16 | ID | 071 | Oneida |  | 2104008330 | Woodstove: freestanding; EPA certified; catalytic | Woodstove or Fireplace Insert | 112.9081 | A | CEC Survey | 2017 | 15 | I | 152.3374 | TON | 8 | 1.3492 | 1.0276 | 1.313
16073 | 16 | ID | 073 | Owyhee |  | 2104008510 | Furnace: Indoor, cordwood-fired, non-EPA certified | Furnace | 55.9547 | A | CEC Survey | 2017 | 15 | I | 136.2832 | TON | 8 | 2.4356 | 1.0276 | 2.3702
16073 | 16 | ID | 073 | Owyhee |  | 2104008530 | Furnace: Indoor, pellet-fired, general | Furnace-Pellet | 4.5369 | A | CEC Survey | 2017 | 15 | I | 11.05 | TON | 8 | 2.4356 | 1.0276 | 2.3702
16073 | 16 | ID | 073 | Owyhee |  | 2104008610 | Hydronic heater: outdoor | Hydronic heater | 54.4424 | A | CEC Survey | 2017 | 15 | I | 132.5999 | TON | 8 | 2.4356 | 1.0276 | 2.3702
16073 | 16 | ID | 073 | Owyhee |  | 2104008620 | Hydronic heater: indoor | Hydronic heater | 34.7826 | A | CEC Survey | 2017 | 15 | I | 84.7166 | TON | 8 | 2.4356 | 1.0276 | 2.3702
16073 | 16 | ID | 073 | Owyhee |  | 2104008630 | Hydronic heater: pellet-fired | Pellet Hydronic Heater | 1.5123 | A | CEC Survey | 2017 | 15 | I | 3.6833 | TON | 8 | 2.4356 | 1.0276 | 2.3702
16073 | 16 | ID | 073 | Owyhee |  | 2104008100 | Fireplace: general | Fireplace: general | 144.4398 | A | CEC Survey | 2017 | 15 | I | 54.8101 | TON | 8 | 0.37947 | 1.0276 | 0.36928
16073 | 16 | ID | 073 | Owyhee |  | 2104008210 | Woodstove: fireplace inserts; non-EPA certified | Woodstove or Fireplace Insert | 89.4235 | A | CEC Survey | 2017 | 15 | I | 27.7036 | TON | 8 | 0.3098 | 1.0276 | 0.30148
16073 | 16 | ID | 073 | Owyhee |  | 2104008220 | Woodstove: fireplace inserts; EPA certified; non-catalytic | Woodstove or Fireplace Insert | 118.2698 | A | CEC Survey | 2017 | 15 | I | 36.6403 | TON | 8 | 0.3098 | 1.0276 | 0.30148
16073 | 16 | ID | 073 | Owyhee |  | 2104008230 | Woodstove: fireplace inserts; EPA certified; catalytic | Woodstove or Fireplace Insert | 80.7696 | A | CEC Survey | 2017 | 15 | I | 25.0226 | TON | 8 | 0.3098 | 1.0276 | 0.30148
16073 | 16 | ID | 073 | Owyhee |  | 2104008700 | Outdoor wood burning device, NEC (fire-pits, chimeas, etc) |  | 601.8931 | A | CEC Survey | 2017 | 15 | I | 147.8822 | TON | 8 | 0.2457 | 1.0276 | 0.2391
16073 | 16 | ID | 073 | Owyhee |  | 2104008400 | Woodstove: pellet-fired, general | Pellet Woodstove | 174.0678 | A | CEC Survey | 2017 | 15 | I | 106.8201 | TON | 8 | 0.61367 | 1.0276 | 0.59719
16073 | 16 | ID | 073 | Owyhee |  | 2104009000 | Wax Log; Total: All Combustor Types |  | 0 | A | CEC Survey | 2017 | 15 | I | 0 | TON | 8 | #DIV/0! | 1.0276 | #DIV/0!
16073 | 16 | ID | 073 | Owyhee |  | 2104008310 | Woodstove: freestanding; non-EPA certified | Woodstove or Fireplace Insert | 247.4654 | A | CEC Survey | 2017 | 15 | I | 312.1909 | TON | 8 | 1.2616 | 1.0276 | 1.2277
16073 | 16 | ID | 073 | Owyhee |  | 2104008320 | Woodstove: freestanding; EPA certified; non-catalytic | Woodstove or Fireplace Insert | 327.293 | A | CEC Survey | 2017 | 15 | I | 412.8976 | TON | 8 | 1.2616 | 1.0276 | 1.2277
16073 | 16 | ID | 073 | Owyhee |  | 2104008330 | Woodstove: freestanding; EPA certified; catalytic | Woodstove or Fireplace Insert | 223.5172 | A | CEC Survey | 2017 | 15 | I | 281.9789 | TON | 8 | 1.2616 | 1.0276 | 1.2277
16075 | 16 | ID | 075 | Payette |  | 2104008510 | Furnace: Indoor, cordwood-fired, non-EPA certified | Furnace | 46.9349 | A | CEC Survey | 2017 | 15 | I | 104.3323 | TON | 8 | 2.2229 | 1.0276 | 2.1632
16075 | 16 | ID | 075 | Payette |  | 2104008530 | Furnace: Indoor, pellet-fired, general | Furnace-Pellet | 3.8055 | A | CEC Survey | 2017 | 15 | I | 8.4594 | TON | 8 | 2.2229 | 1.0276 | 2.1632
16075 | 16 | ID | 075 | Payette |  | 2104008610 | Hydronic heater: outdoor | Hydronic heater | 45.6664 | A | CEC Survey | 2017 | 15 | I | 101.5125 | TON | 8 | 2.2229 | 1.0276 | 2.1632
16075 | 16 | ID | 075 | Payette |  | 2104008620 | Hydronic heater: indoor | Hydronic heater | 29.1757 | A | CEC Survey | 2017 | 15 | I | 64.8552 | TON | 8 | 2.2229 | 1.0276 | 2.1632
16075 | 16 | ID | 075 | Payette |  | 2104008630 | Hydronic heater: pellet-fired | Pellet Hydronic Heater | 1.2685 | A | CEC Survey | 2017 | 15 | I | 2.8198 | TON | 8 | 2.2229 | 1.0276 | 2.1632
16075 | 16 | ID | 075 | Payette |  | 2104008100 | Fireplace: general | Fireplace: general | 468.3734 | A | CEC Survey | 2017 | 15 | I | 167.0369 | TON | 8 | 0.35663 | 1.0276 | 0.34705
16075 | 16 | ID | 075 | Payette |  | 2104008210 | Woodstove: fireplace inserts; non-EPA certified | Woodstove or Fireplace Insert | 125.8211 | A | CEC Survey | 2017 | 15 | I | 39.2559 | TON | 8 | 0.312 | 1.0276 | 0.30362
16075 | 16 | ID | 075 | Payette |  | 2104008220 | Woodstove: fireplace inserts; EPA certified; non-catalytic | Woodstove or Fireplace Insert | 166.4085 | A | CEC Survey | 2017 | 15 | I | 51.9191 | TON | 8 | 0.312 | 1.0276 | 0.30362
16075 | 16 | ID | 075 | Payette |  | 2104008230 | Woodstove: fireplace inserts; EPA certified; catalytic | Woodstove or Fireplace Insert | 113.6448 | A | CEC Survey | 2017 | 15 | I | 35.4569 | TON | 8 | 0.312 | 1.0276 | 0.30362
16075 | 16 | ID | 075 | Payette |  | 2104008700 | Outdoor wood burning device, NEC (fire-pits, chimeas, etc) |  | 1143.6679 | A | CEC Survey | 2017 | 15 | I | 278.3944 | TON | 8 | 0.24342 | 1.0276 | 0.23688
16075 | 16 | ID | 075 | Payette |  | 2104008400 | Woodstove: pellet-fired, general | Pellet Woodstove | 282.5017 | A | CEC Survey | 2017 | 15 | I | 87.4412 | TON | 8 | 0.30952 | 1.0276 | 0.30121
16075 | 16 | ID | 075 | Payette |  | 2104009000 | Wax Log; Total: All Combustor Types |  | 0 | A | CEC Survey | 2017 | 15 | I | 0 | TON | 8 | #DIV/0! | 1.0276 | #DIV/0!
16075 | 16 | ID | 075 | Payette |  | 2104008310 | Woodstove: freestanding; non-EPA certified | Woodstove or Fireplace Insert | 275.4331 | A | CEC Survey | 2017 | 15 | I | 297.0542 | TON | 8 | 1.0785 | 1.0276 | 1.0495
16075 | 16 | ID | 075 | Payette |  | 2104008320 | Woodstove: freestanding; EPA certified; non-catalytic | Woodstove or Fireplace Insert | 364.2824 | A | CEC Survey | 2017 | 15 | I | 392.8782 | TON | 8 | 1.0785 | 1.0276 | 1.0495
16075 | 16 | ID | 075 | Payette |  | 2104008330 | Woodstove: freestanding; EPA certified; catalytic | Woodstove or Fireplace Insert | 248.7783 | A | CEC Survey | 2017 | 15 | I | 268.307 | TON | 8 | 1.0785 | 1.0276 | 1.0495
16077 | 16 | ID | 077 | Power |  | 2104008510 | Furnace: Indoor, cordwood-fired, non-EPA certified | Furnace | 26.3575 | A | CEC Survey | 2017 | 15 | I | 63.769 | TON | 8 | 2.4194 | 1.017 | 2.3789
16077 | 16 | ID | 077 | Power |  | 2104008530 | Furnace: Indoor, pellet-fired, general | Furnace-Pellet | 2.1371 | A | CEC Survey | 2017 | 15 | I | 5.1705 | TON | 8 | 2.4194 | 1.017 | 2.3789
16077 | 16 | ID | 077 | Power |  | 2104008610 | Hydronic heater: outdoor | Hydronic heater | 25.6451 | A | CEC Survey | 2017 | 15 | I | 62.0455 | TON | 8 | 2.4194 | 1.017 | 2.3789
16077 | 16 | ID | 077 | Power |  | 2104008620 | Hydronic heater: indoor | Hydronic heater | 16.3844 | A | CEC Survey | 2017 | 15 | I | 39.6402 | TON | 8 | 2.4194 | 1.017 | 2.3789
16077 | 16 | ID | 077 | Power |  | 2104008630 | Hydronic heater: pellet-fired | Pellet Hydronic Heater | 0.71236 | A | CEC Survey | 2017 | 15 | I | 1.7235 | TON | 8 | 2.4194 | 1.017 | 2.3789
16077 | 16 | ID | 077 | Power |  | 2104008100 | Fireplace: general | Fireplace: general | 154.3205 | A | CEC Survey | 2017 | 15 | I | 51.5519 | TON | 8 | 0.33406 | 1.017 | 0.32847
16077 | 16 | ID | 077 | Power |  | 2104008210 | Woodstove: fireplace inserts; non-EPA certified | Woodstove or Fireplace Insert | 40.1153 | A | CEC Survey | 2017 | 15 | I | 13.1011 | TON | 8 | 0.32659 | 1.017 | 0.32113
16077 | 16 | ID | 077 | Power |  | 2104008220 | Woodstove: fireplace inserts; EPA certified; non-catalytic | Woodstove or Fireplace Insert | 53.0557 | A | CEC Survey | 2017 | 15 | I | 17.3273 | TON | 8 | 0.32659 | 1.017 | 0.32113
16077 | 16 | ID | 077 | Power |  | 2104008230 | Woodstove: fireplace inserts; EPA certified; catalytic | Woodstove or Fireplace Insert | 36.2332 | A | CEC Survey | 2017 | 15 | I | 11.8333 | TON | 8 | 0.32659 | 1.017 | 0.32113
16077 | 16 | ID | 077 | Power |  | 2104008700 | Outdoor wood burning device, NEC (fire-pits, chimeas, etc) |  | 347.4695 | A | CEC Survey | 2017 | 15 | I | 84.4226 | TON | 8 | 0.24296 | 1.017 | 0.2389
16077 | 16 | ID | 077 | Power |  | 2104008400 | Woodstove: pellet-fired, general | Pellet Woodstove | 88.8504 | A | CEC Survey | 2017 | 15 | I | 49.6485 | TON | 8 | 0.55879 | 1.017 | 0.54945
16077 | 16 | ID | 077 | Power |  | 2104009000 | Wax Log; Total: All Combustor Types |  | 0 | A | CEC Survey | 2017 | 15 | I | 0 | TON | 8 | #DIV/0! | 1.017 | #DIV/0!
16077 | 16 | ID | 077 | Power |  | 2104008310 | Woodstove: freestanding; non-EPA certified | Woodstove or Fireplace Insert | 106.5133 | A | CEC Survey | 2017 | 15 | I | 126.8066 | TON | 8 | 1.1905 | 1.017 | 1.1706
16077 | 16 | ID | 077 | Power |  | 2104008320 | Woodstove: freestanding; EPA certified; non-catalytic | Woodstove or Fireplace Insert | 140.8725 | A | CEC Survey | 2017 | 15 | I | 167.712 | TON | 8 | 1.1905 | 1.017 | 1.1706
16077 | 16 | ID | 077 | Power |  | 2104008330 | Woodstove: freestanding; EPA certified; catalytic | Woodstove or Fireplace Insert | 96.2056 | A | CEC Survey | 2017 | 15 | I | 114.535 | TON | 8 | 1.1905 | 1.017 | 1.1706
16079 | 16 | ID | 079 | Shoshone |  | 2104008510 | Furnace: Indoor, cordwood-fired, non-EPA certified | Furnace | 120.941 | A | CEC Survey | 2017 | 15 | I | 316.1551 | TON | 8 | 2.6141 | 1.017 | 2.5704
16079 | 16 | ID | 079 | Shoshone |  | 2104008530 | Furnace: Indoor, pellet-fired, general | Furnace-Pellet | 9.806 | A | CEC Survey | 2017 | 15 | I | 25.6342 | TON | 8 | 2.6141 | 1.017 | 2.5704
16079 | 16 | ID | 079 | Shoshone |  | 2104008610 | Hydronic heater: outdoor | Hydronic heater | 117.6723 | A | CEC Survey | 2017 | 15 | I | 307.6104 | TON | 8 | 2.6141 | 1.017 | 2.5704
16079 | 16 | ID | 079 | Shoshone |  | 2104008620 | Hydronic heater: indoor | Hydronic heater | 75.1795 | A | CEC Survey | 2017 | 15 | I | 196.5288 | TON | 8 | 2.6141 | 1.017 | 2.5704
16079 | 16 | ID | 079 | Shoshone |  | 2104008630 | Hydronic heater: pellet-fired | Pellet Hydronic Heater | 3.2687 | A | CEC Survey | 2017 | 15 | I | 8.5447 | TON | 8 | 2.6141 | 1.017 | 2.5704
16079 | 16 | ID | 079 | Shoshone |  | 2104008100 | Fireplace: general | Fireplace: general | 898.6314 | A | CEC Survey | 2017 | 15 | I | 259.4058 | TON | 8 | 0.28867 | 1.017 | 0.28384
16079 | 16 | ID | 079 | Shoshone |  | 2104008210 | Woodstove: fireplace inserts; non-EPA certified | Woodstove or Fireplace Insert | 120.5879 | A | CEC Survey | 2017 | 15 | I | 84.9572 | TON | 8 | 0.70453 | 1.017 | 0.69275
16079 | 16 | ID | 079 | Shoshone |  | 2104008220 | Woodstove: fireplace inserts; EPA certified; non-catalytic | Woodstove or Fireplace Insert | 159.4872 | A | CEC Survey | 2017 | 15 | I | 112.3628 | TON | 8 | 0.70453 | 1.017 | 0.69275
16079 | 16 | ID | 079 | Shoshone |  | 2104008230 | Woodstove: fireplace inserts; EPA certified; catalytic | Woodstove or Fireplace Insert | 108.9181 | A | CEC Survey | 2017 | 15 | I | 76.7355 | TON | 8 | 0.70453 | 1.017 | 0.69275
16079 | 16 | ID | 079 | Shoshone |  | 2104008700 | Outdoor wood burning device, NEC (fire-pits, chimeas, etc) |  | 875.6855 | A | CEC Survey | 2017 | 15 | I | 212.1278 | TON | 8 | 0.24224 | 1.017 | 0.23819
16079 | 16 | ID | 079 | Shoshone |  | 2104008400 | Woodstove: pellet-fired, general | Pellet Woodstove | 212.9285 | A | CEC Survey | 2017 | 15 | I | 311.3503 | TON | 8 | 1.4622 | 1.017 | 1.4378
16079 | 16 | ID | 079 | Shoshone |  | 2104009000 | Wax Log; Total: All Combustor Types |  | 0 | A | CEC Survey | 2017 | 15 | I | 0 | TON | 8 | #DIV/0! | 1.017 | #DIV/0!
16079 | 16 | ID | 079 | Shoshone |  | 2104008310 | Woodstove: freestanding; non-EPA certified | Woodstove or Fireplace Insert | 303.2567 | A | CEC Survey | 2017 | 15 | I | 434.4359 | TON | 8 | 1.4326 | 1.017 | 1.4086
16079 | 16 | ID | 079 | Shoshone |  | 2104008320 | Woodstove: freestanding; EPA certified; non-catalytic | Woodstove or Fireplace Insert | 401.0814 | A | CEC Survey | 2017 | 15 | I | 574.5765 | TON | 8 | 1.4326 | 1.017 | 1.4086
16079 | 16 | ID | 079 | Shoshone |  | 2104008330 | Woodstove: freestanding; EPA certified; catalytic | Woodstove or Fireplace Insert | 273.9092 | A | CEC Survey | 2017 | 15 | I | 392.3937 | TON | 8 | 1.4326 | 1.017 | 1.4086
16081 | 16 | ID | 081 | Teton |  | 2104008510 | Furnace: Indoor, cordwood-fired, non-EPA certified | Furnace | 91.3179 | A | CEC Survey | 2017 | 15 | I | 235.6347 | TON | 8 | 2.5804 | 1.0276 | 2.5111
16081 | 16 | ID | 081 | Teton |  | 2104008530 | Furnace: Indoor, pellet-fired, general | Furnace-Pellet | 7.4042 | A | CEC Survey | 2017 | 15 | I | 19.1055 | TON | 8 | 2.5804 | 1.0276 | 2.5111
16081 | 16 | ID | 081 | Teton |  | 2104008610 | Hydronic heater: outdoor | Hydronic heater | 88.8498 | A | CEC Survey | 2017 | 15 | I | 229.2662 | TON | 8 | 2.5804 | 1.0276 | 2.5111
16081 | 16 | ID | 081 | Teton |  | 2104008620 | Hydronic heater: indoor | Hydronic heater | 56.7652 | A | CEC Survey | 2017 | 15 | I | 146.4756 | TON | 8 | 2.5804 | 1.0276 | 2.5111
16081 | 16 | ID | 081 | Teton |  | 2104008630 | Hydronic heater: pellet-fired | Pellet Hydronic Heater | 2.4681 | A | CEC Survey | 2017 | 15 | I | 6.3685 | TON | 8 | 2.5804 | 1.0276 | 2.5111
16081 | 16 | ID | 081 | Teton |  | 2104008100 | Fireplace: general | Fireplace: general | 164.8951 | A | CEC Survey | 2017 | 15 | I | 60.9276 | TON | 8 | 0.36949 | 1.0276 | 0.35957
16081 | 16 | ID | 081 | Teton |  | 2104008210 | Woodstove: fireplace inserts; non-EPA certified | Woodstove or Fireplace Insert | 86.8123 | A | CEC Survey | 2017 | 15 | I | 36.4985 | TON | 8 | 0.42043 | 1.0276 | 0.40914
16081 | 16 | ID | 081 | Teton |  | 2104008220 | Woodstove: fireplace inserts; EPA certified; non-catalytic | Woodstove or Fireplace Insert | 114.8163 | A | CEC Survey | 2017 | 15 | I | 48.2722 | TON | 8 | 0.42043 | 1.0276 | 0.40914
16081 | 16 | ID | 081 | Teton |  | 2104008230 | Woodstove: fireplace inserts; EPA certified; catalytic | Woodstove or Fireplace Insert | 78.4111 | A | CEC Survey | 2017 | 15 | I | 32.9664 | TON | 8 | 0.42043 | 1.0276 | 0.40914
16081 | 16 | ID | 081 | Teton |  | 2104008700 | Outdoor wood burning device, NEC (fire-pits, chimeas, etc) |  | 555.2489 | A | CEC Survey | 2017 | 15 | I | 135.3988 | TON | 8 | 0.24385 | 1.0276 | 0.2373
16081 | 16 | ID | 081 | Teton |  | 2104008400 | Woodstove: pellet-fired, general | Pellet Woodstove | 168.7228 | A | CEC Survey | 2017 | 15 | I | 204.6891 | TON | 8 | 1.2132 | 1.0276 | 1.1806
16081 | 16 | ID | 081 | Teton |  | 2104009000 | Wax Log; Total: All Combustor Types |  | 0 | A | CEC Survey | 2017 | 15 | I | 0 | TON | 8 | #DIV/0! | 1.0276 | #DIV/0!
16081 | 16 | ID | 081 | Teton |  | 2104008310 | Woodstove: freestanding; non-EPA certified | Woodstove or Fireplace Insert | 274.6228 | A | CEC Survey | 2017 | 15 | I | 389.1486 | TON | 8 | 1.417 | 1.0276 | 1.379
16081 | 16 | ID | 081 | Teton |  | 2104008320 | Woodstove: freestanding; EPA certified; non-catalytic | Woodstove or Fireplace Insert | 363.2108 | A | CEC Survey | 2017 | 15 | I | 514.6804 | TON | 8 | 1.417 | 1.0276 | 1.379
16081 | 16 | ID | 081 | Teton |  | 2104008330 | Woodstove: freestanding; EPA certified; catalytic | Woodstove or Fireplace Insert | 248.0464 | A | CEC Survey | 2017 | 15 | I | 351.4891 | TON | 8 | 1.417 | 1.0276 | 1.379
16083 | 16 | ID | 083 | Twin Falls |  | 2104008510 | Furnace: Indoor, cordwood-fired, non-EPA certified | Furnace | 195.171 | A | CEC Survey | 2017 | 15 | I | 447.0465 | TON | 8 | 2.2905 | 1.017 | 2.2522
16083 | 16 | ID | 083 | Twin Falls |  | 2104008530 | Furnace: Indoor, pellet-fired, general | Furnace-Pellet | 15.8247 | A | CEC Survey | 2017 | 15 | I | 36.247 | TON | 8 | 2.2905 | 1.017 | 2.2522
16083 | 16 | ID | 083 | Twin Falls |  | 2104008610 | Hydronic heater: outdoor | Hydronic heater | 189.8961 | A | CEC Survey | 2017 | 15 | I | 434.9642 | TON | 8 | 2.2905 | 1.017 | 2.2522
16083 | 16 | ID | 083 | Twin Falls |  | 2104008620 | Hydronic heater: indoor | Hydronic heater | 121.3225 | A | CEC Survey | 2017 | 15 | I | 277.8938 | TON | 8 | 2.2905 | 1.017 | 2.2522
16083 | 16 | ID | 083 | Twin Falls |  | 2104008630 | Hydronic heater: pellet-fired | Pellet Hydronic Heater | 5.2749 | A | CEC Survey | 2017 | 15 | I | 12.0823 | TON | 8 | 2.2905 | 1.017 | 2.2522
16083 | 16 | ID | 083 | Twin Falls |  | 2104008100 | Fireplace: general | Fireplace: general | 1939.6325 | A | CEC Survey | 2017 | 15 | I | 635.516 | TON | 8 | 0.32765 | 1.017 | 0.32217
16083 | 16 | ID | 083 | Twin Falls |  | 2104008210 | Woodstove: fireplace inserts; non-EPA certified | Woodstove or Fireplace Insert | 425.7687 | A | CEC Survey | 2017 | 15 | I | 137.2356 | TON | 8 | 0.32232 | 1.017 | 0.31694
16083 | 16 | ID | 083 | Twin Falls |  | 2104008220 | Woodstove: fireplace inserts; EPA certified; non-catalytic | Woodstove or Fireplace Insert | 563.1135 | A | CEC Survey | 2017 | 15 | I | 181.5052 | TON | 8 | 0.32232 | 1.017 | 0.31694
16083 | 16 | ID | 083 | Twin Falls |  | 2104008230 | Woodstove: fireplace inserts; EPA certified; catalytic | Woodstove or Fireplace Insert | 384.5653 | A | CEC Survey | 2017 | 15 | I | 123.9548 | TON | 8 | 0.32232 | 1.017 | 0.31694
16083 | 16 | ID | 083 | Twin Falls |  | 2104008700 | Outdoor wood burning device, NEC (fire-pits, chimeas, etc) |  | 4047.8167 | A | CEC Survey | 2017 | 15 | I | 980.6472 | TON | 8 | 0.24227 | 1.017 | 0.23822
16083 | 16 | ID | 083 | Twin Falls |  | 2104008400 | Woodstove: pellet-fired, general | Pellet Woodstove | 965.8864 | A | CEC Survey | 2017 | 15 | I | 364.4256 | TON | 8 | 0.3773 | 1.017 | 0.37099
16083 | 16 | ID | 083 | Twin Falls |  | 2104009000 | Wax Log; Total: All Combustor Types |  | 0 | A | CEC Survey | 2017 | 15 | I | 0 | TON | 8 | #DIV/0! | 1.017 | #DIV/0!
16083 | 16 | ID | 083 | Twin Falls |  | 2104008310 | Woodstove: freestanding; non-EPA certified | Woodstove or Fireplace Insert | 981.72 | A | CEC Survey | 2017 | 15 | I | 1037.823 | TON | 8 | 1.0571 | 1.017 | 1.0395
16083 | 16 | ID | 083 | Twin Falls |  | 2104008320 | Woodstove: freestanding; EPA certified; non-catalytic | Woodstove or Fireplace Insert | 1298.4039 | A | CEC Survey | 2017 | 15 | I | 1372.6046 | TON | 8 | 1.0571 | 1.017 | 1.0395
16083 | 16 | ID | 083 | Twin Falls |  | 2104008330 | Woodstove: freestanding; EPA certified; catalytic | Woodstove or Fireplace Insert | 886.7148 | A | CEC Survey | 2017 | 15 | I | 937.3885 | TON | 8 | 1.0571 | 1.017 | 1.0395
16085 | 16 | ID | 085 | Valley |  | 2104008510 | Furnace: Indoor, cordwood-fired, non-EPA certified | Furnace | 102.3139 | A | CEC Survey | 2017 | 15 | I | 268.1339 | TON | 8 | 2.6207 | 1.017 | 2.5769
16085 | 16 | ID | 085 | Valley |  | 2104008530 | Furnace: Indoor, pellet-fired, general | Furnace-Pellet | 8.2957 | A | CEC Survey | 2017 | 15 | I | 21.7406 | TON | 8 | 2.6207 | 1.017 | 2.5769
16085 | 16 | ID | 085 | Valley |  | 2104008610 | Hydronic heater: outdoor | Hydronic heater | 99.5486 | A | CEC Survey | 2017 | 15 | I | 260.8871 | TON | 8 | 2.6207 | 1.017 | 2.5769
16085 | 16 | ID | 085 | Valley |  | 2104008620 | Hydronic heater: indoor | Hydronic heater | 63.6005 | A | CEC Survey | 2017 | 15 | I | 166.6779 | TON | 8 | 2.6207 | 1.017 | 2.5769
16085 | 16 | ID | 085 | Valley |  | 2104008630 | Hydronic heater: pellet-fired | Pellet Hydronic Heater | 2.7652 | A | CEC Survey | 2017 | 15 | I | 7.2469 | TON | 8 | 2.6207 | 1.017 | 2.5769
16085 | 16 | ID | 085 | Valley |  | 2104008100 | Fireplace: general | Fireplace: general | 171.0549 | A | CEC Survey | 2017 | 15 | I | 60.9803 | TON | 8 | 0.3565 | 1.017 | 0.35054
16085 | 16 | ID | 085 | Valley |  | 2104008210 | Woodstove: fireplace inserts; non-EPA certified | Woodstove or Fireplace Insert | 83.4526 | A | CEC Survey | 2017 | 15 | I | 35.3062 | TON | 8 | 0.42307 | 1.017 | 0.416
16085 | 16 | ID | 085 | Valley |  | 2104008220 | Woodstove: fireplace inserts; EPA certified; non-catalytic | Woodstove or Fireplace Insert | 110.3728 | A | CEC Survey | 2017 | 15 | I | 46.6953 | TON | 8 | 0.42307 | 1.017 | 0.416
16085 | 16 | ID | 085 | Valley |  | 2104008230 | Woodstove: fireplace inserts; EPA certified; catalytic | Woodstove or Fireplace Insert | 75.3765 | A | CEC Survey | 2017 | 15 | I | 31.8895 | TON | 8 | 0.42307 | 1.017 | 0.416
16085 | 16 | ID | 085 | Valley |  | 2104008700 | Outdoor wood burning device, NEC (fire-pits, chimeas, etc) |  | 543.9738 | A | CEC Survey | 2017 | 15 | I | 131.6824 | TON | 8 | 0.24207 | 1.017 | 0.23803
16085 | 16 | ID | 085 | Valley |  | 2104008400 | Woodstove: pellet-fired, general | Pellet Woodstove | 166.3485 | A | CEC Survey | 2017 | 15 | I | 229.0759 | TON | 8 | 1.3771 | 1.017 | 1.3541
16085 | 16 | ID | 085 | Valley |  | 2104009000 | Wax Log; Total: All Combustor Types |  | 0 | A | CEC Survey | 2017 | 15 | I | 0 | TON | 8 | #DIV/0! | 1.017 | #DIV/0!
16085 | 16 | ID | 085 | Valley |  | 2104008310 | Woodstove: freestanding; non-EPA certified | Woodstove or Fireplace Insert | 277.0139 | A | CEC Survey | 2017 | 15 | I | 397.973 | TON | 8 | 1.4367 | 1.017 | 1.4126
16085 | 16 | ID | 085 | Valley |  | 2104008320 | Woodstove: freestanding; EPA certified; non-catalytic | Woodstove or Fireplace Insert | 366.3733 | A | CEC Survey | 2017 | 15 | I | 526.3514 | TON | 8 | 1.4367 | 1.017 | 1.4126
16085 | 16 | ID | 085 | Valley |  | 2104008330 | Woodstove: freestanding; EPA certified; catalytic | Woodstove or Fireplace Insert | 250.2061 | A | CEC Survey | 2017 | 15 | I | 359.4595 | TON | 8 | 1.4367 | 1.017 | 1.4126
16087 | 16 | ID | 087 | Washington |  | 2104008510 | Furnace: Indoor, cordwood-fired, non-EPA certified | Furnace | 25.9121 | A | CEC Survey | 2017 | 15 | I | 57.6768 | TON | 8 | 2.2259 | 1.0276 | 2.1661
16087 | 16 | ID | 087 | Washington |  | 2104008530 | Furnace: Indoor, pellet-fired, general | Furnace-Pellet | 2.101 | A | CEC Survey | 2017 | 15 | I | 4.6765 | TON | 8 | 2.2259 | 1.0276 | 2.1661
16087 | 16 | ID | 087 | Washington |  | 2104008610 | Hydronic heater: outdoor | Hydronic heater | 25.2118 | A | CEC Survey | 2017 | 15 | I | 56.118 | TON | 8 | 2.2259 | 1.0276 | 2.1661
16087 | 16 | ID | 087 | Washington |  | 2104008620 | Hydronic heater: indoor | Hydronic heater | 16.1075 | A | CEC Survey | 2017 | 15 | I | 35.8532 | TON | 8 | 2.2259 | 1.0276 | 2.1661
16087 | 16 | ID | 087 | Washington |  | 2104008630 | Hydronic heater: pellet-fired | Pellet Hydronic Heater | 0.70033 | A | CEC Survey | 2017 | 15 | I | 1.5588 | TON | 8 | 2.2259 | 1.0276 | 2.1661
16087 | 16 | ID | 087 | Washington |  | 2104008100 | Fireplace: general | Fireplace: general | 245.0164 | A | CEC Survey | 2017 | 15 | I | 86.1891 | TON | 8 | 0.35177 | 1.0276 | 0.34232
16087 | 16 | ID | 087 | Washington |  | 2104008210 | Woodstove: fireplace inserts; non-EPA certified | Woodstove or Fireplace Insert | 67.0868 | A | CEC Survey | 2017 | 15 | I | 23.0527 | TON | 8 | 0.34363 | 1.0276 | 0.3344
16087 | 16 | ID | 087 | Washington |  | 2104008220 | Woodstove: fireplace inserts; EPA certified; non-catalytic | Woodstove or Fireplace Insert | 88.7277 | A | CEC Survey | 2017 | 15 | I | 30.4891 | TON | 8 | 0.34363 | 1.0276 | 0.3344
16087 | 16 | ID | 087 | Washington |  | 2104008230 | Woodstove: fireplace inserts; EPA certified; catalytic | Woodstove or Fireplace Insert | 60.5945 | A | CEC Survey | 2017 | 15 | I | 20.8218 | TON | 8 | 0.34363 | 1.0276 | 0.3344
16087 | 16 | ID | 087 | Washington |  | 2104008700 | Outdoor wood burning device, NEC (fire-pits, chimeas, etc) |  | 581.1767 | A | CEC Survey | 2017 | 15 | I | 142.1564 | TON | 8 | 0.2446 | 1.0276 | 0.23803
16087 | 16 | ID | 087 | Washington |  | 2104008400 | Woodstove: pellet-fired, general | Pellet Woodstove | 148.1819 | A | CEC Survey | 2017 | 15 | I | 50.3945 | TON | 8 | 0.34009 | 1.0276 | 0.33095
16087 | 16 | ID | 087 | Washington |  | 2104009000 | Wax Log; Total: All Combustor Types |  | 0 | A | CEC Survey | 2017 | 15 | I | 0 | TON | 8 | #DIV/0! | 1.0276 | #DIV/0!
16087 | 16 | ID | 087 | Washington |  | 2104008310 | Woodstove: freestanding; non-EPA certified | Woodstove or Fireplace Insert | 145.7933 | A | CEC Survey | 2017 | 15 | I | 162.5654 | TON | 8 | 1.115 | 1.0276 | 1.0851
16087 | 16 | ID | 087 | Washington |  | 2104008320 | Woodstove: freestanding; EPA certified; non-catalytic | Woodstove or Fireplace Insert | 192.8234 | A | CEC Survey | 2017 | 15 | I | 215.0059 | TON | 8 | 1.115 | 1.0276 | 1.0851
16087 | 16 | ID | 087 | Washington |  | 2104008330 | Woodstove: freestanding; EPA certified; catalytic | Woodstove or Fireplace Insert | 131.6843 | A | CEC Survey | 2017 | 15 | I | 146.8333 | TON | 8 | 1.115 | 1.0276 | 1.0851
17001 | 17 | IL | 001 | Adams |  | 2104008510 | Furnace: Indoor, cordwood-fired, non-EPA certified | Furnace | 161.4213 | A | CEC Survey | 2017 | 15 | I | 467.3535 | TON | 8 | 2.8952 | 1.3504 | 2.144
17001 | 17 | IL | 001 | Adams |  | 2104008530 | Furnace: Indoor, pellet-fired, general | Furnace-Pellet | 13.0882 | A | CEC Survey | 2017 | 15 | I | 37.8935 | TON | 8 | 2.8952 | 1.3504 | 2.144
17001 | 17 | IL | 001 | Adams |  | 2104008610 | Hydronic heater: outdoor | Hydronic heater | 157.0586 | A | CEC Survey | 2017 | 15 | I | 454.7224 | TON | 8 | 2.8952 | 1.3504 | 2.144
17001 | 17 | IL | 001 | Adams |  | 2104008620 | Hydronic heater: indoor | Hydronic heater | 100.343 | A | CEC Survey | 2017 | 15 | I | 290.5171 | TON | 8 | 2.8952 | 1.3504 | 2.144
17001 | 17 | IL | 001 | Adams |  | 2104008630 | Hydronic heater: pellet-fired | Pellet Hydronic Heater | 4.3627 | A | CEC Survey | 2017 | 15 | I | 12.6312 | TON | 8 | 2.8952 | 1.3504 | 2.144
17001 | 17 | IL | 001 | Adams |  | 2104008100 | Fireplace: general | Fireplace: general | 2605.7792 | A | CEC Survey | 2017 | 15 | I | 1114.8442 | TON | 8 | 0.42784 | 1.3504 | 0.31682
17001 | 17 | IL | 001 | Adams |  | 2104008210 | Woodstove: fireplace inserts; non-EPA certified | Woodstove or Fireplace Insert | 142.5676 | A | CEC Survey | 2017 | 15 | I | 78.1118 | TON | 8 | 0.54789 | 1.3504 | 0.40573
17001 | 17 | IL | 001 | Adams |  | 2104008220 | Woodstove: fireplace inserts; EPA certified; non-catalytic | Woodstove or Fireplace Insert | 629.6735 | A | CEC Survey | 2017 | 15 | I | 344.9939 | TON | 8 | 0.54789 | 1.3504 | 0.40573
17001 | 17 | IL | 001 | Adams |  | 2104008230 | Woodstove: fireplace inserts; EPA certified; catalytic | Woodstove or Fireplace Insert | 415.8221 | A | CEC Survey | 2017 | 15 | I | 227.8262 | TON | 8 | 0.54789 | 1.3504 | 0.40573
17001 | 17 | IL | 001 | Adams |  | 2104008700 | Outdoor wood burning device, NEC (fire-pits, chimeas, etc) |  | 3732.9641 | A | CEC Survey | 2017 | 15 | I | 1198.4822 | TON | 8 | 0.32105 | 1.3504 | 0.23775
17001 | 17 | IL | 001 | Adams |  | 2104008400 | Woodstove: pellet-fired, general | Pellet Woodstove | 863.063 | A | CEC Survey | 2017 | 15 | I | 326.584 | TON | 8 | 0.3784 | 1.3504 | 0.28021
17001 | 17 | IL | 001 | Adams |  | 2104009000 | Wax Log; Total: All Combustor Types |  | 440.5244 | A | CEC Survey | 2017 | 15 | I | 343.8268 | TON | 8 | 0.78049 | 1.3504 | 0.57797
17001 | 17 | IL | 001 | Adams |  | 2104008310 | Woodstove: freestanding; non-EPA certified | Woodstove or Fireplace Insert | 300.3819 | A | CEC Survey | 2017 | 15 | I | 436.8836 | TON | 8 | 1.4544 | 1.3504 | 1.077
17001 | 17 | IL | 001 | Adams |  | 2104008320 | Woodstove: freestanding; EPA certified; non-catalytic | Woodstove or Fireplace Insert | 1326.6867 | A | CEC Survey | 2017 | 15 | I | 1929.5693 | TON | 8 | 1.4544 | 1.3504 | 1.077
17001 | 17 | IL | 001 | Adams |  | 2104008330 | Woodstove: freestanding; EPA certified; catalytic | Woodstove or Fireplace Insert | 876.1139 | A | CEC Survey | 2017 | 15 | I | 1274.2439 | TON | 8 | 1.4544 | 1.3504 | 1.077
17003 | 17 | IL | 003 | Alexander |  | 2104008510 | Furnace: Indoor, cordwood-fired, non-EPA certified | Furnace | 15.8426 | A | CEC Survey | 2017 | 15 | I | 50.1093 | TON | 8 | 3.163 | 1.4811 | 2.1355
17003 | 17 | IL | 003 | Alexander |  | 2104008530 | Furnace: Indoor, pellet-fired, general | Furnace-Pellet | 1.2845 | A | CEC Survey | 2017 | 15 | I | 4.0629 | TON | 8 | 3.163 | 1.4811 | 2.1355
17003 | 17 | IL | 003 | Alexander |  | 2104008610 | Hydronic heater: outdoor | Hydronic heater | 15.4144 | A | CEC Survey | 2017 | 15 | I | 48.755 | TON | 8 | 3.163 | 1.4811 | 2.1355
17003 | 17 | IL | 003 | Alexander |  | 2104008620 | Hydronic heater: indoor | Hydronic heater | 9.8481 | A | CEC Survey | 2017 | 15 | I | 31.149 | TON | 8 | 3.163 | 1.4811 | 2.1355
17003 | 17 | IL | 003 | Alexander |  | 2104008630 | Hydronic heater: pellet-fired | Pellet Hydronic Heater | 0.42818 | A | CEC Survey | 2017 | 15 | I | 1.3543 | TON | 8 | 3.163 | 1.4811 | 2.1355
17003 | 17 | IL | 003 | Alexander |  | 2104008100 | Fireplace: general | Fireplace: general | 215.3813 | A | CEC Survey | 2017 | 15 | I | 103.7774 | TON | 8 | 0.48183 | 1.4811 | 0.32532
17003 | 17 | IL | 003 | Alexander |  | 2104008210 | Woodstove: fireplace inserts; non-EPA certified | Woodstove or Fireplace Insert | 18.4331 | A | CEC Survey | 2017 | 15 | I | 13.9689 | TON | 8 | 0.75782 | 1.4811 | 0.51166
17003 | 17 | IL | 003 | Alexander |  | 2104008220 | Woodstove: fireplace inserts; EPA certified; non-catalytic | Woodstove or Fireplace Insert | 81.4129 | A | CEC Survey | 2017 | 15 | I | 61.696 | TON | 8 | 0.75782 | 1.4811 | 0.51166
17003 | 17 | IL | 003 | Alexander |  | 2104008230 | Woodstove: fireplace inserts; EPA certified; catalytic | Woodstove or Fireplace Insert | 53.7633 | A | CEC Survey | 2017 | 15 | I | 40.7426 | TON | 8 | 0.75782 | 1.4811 | 0.51166
17003 | 17 | IL | 003 | Alexander |  | 2104008700 | Outdoor wood burning device, NEC (fire-pits, chimeas, etc) |  | 338.7921 | A | CEC Survey | 2017 | 15 | I | 120.4022 | TON | 8 | 0.35539 | 1.4811 | 0.23995
17003 | 17 | IL | 003 | Alexander |  | 2104008400 | Woodstove: pellet-fired, general | Pellet Woodstove | 83.3714 | A | CEC Survey | 2017 | 15 | I | 37.5558 | TON | 8 | 0.45046 | 1.4811 | 0.30414
17003 | 17 | IL | 003 | Alexander |  | 2104009000 | Wax Log; Total: All Combustor Types |  | 39.0137 | A | CEC Survey | 2017 | 15 | I | 21.7657 | TON | 8 | 0.5579 | 1.4811 | 0.37668
17003 | 17 | IL | 003 | Alexander |  | 2104008310 | Woodstove: freestanding; non-EPA certified | Woodstove or Fireplace Insert | 33.7833 | A | CEC Survey | 2017 | 15 | I | 59.4111 | TON | 8 | 1.7586 | 1.4811 | 1.1874
17003 | 17 | IL | 003 | Alexander |  | 2104008320 | Woodstove: freestanding; EPA certified; non-catalytic | Woodstove or Fireplace Insert | 149.2095 | A | CEC Survey | 2017 | 15 | I | 262.399 | TON | 8 | 1.7586 | 1.4811 | 1.1874
17003 | 17 | IL | 003 | Alexander |  | 2104008330 | Woodstove: freestanding; EPA certified; catalytic | Woodstove or Fireplace Insert | 98.5346 | A | CEC Survey | 2017 | 15 | I | 173.2824 | TON | 8 | 1.7586 | 1.4811 | 1.1874
17005 | 17 | IL | 005 | Bond |  | 2104008510 | Furnace: Indoor, cordwood-fired, non-EPA certified | Furnace | 46.5585 | A | CEC Survey | 2017 | 15 | I | 139.9113 | TON | 8 | 3.0051 | 1.3694 | 2.1944
17005 | 17 | IL | 005 | Bond |  | 2104008530 | Furnace: Indoor, pellet-fired, general | Furnace-Pellet | 3.775 | A | CEC Survey | 2017 | 15 | I | 11.3442 | TON | 8 | 3.0051 | 1.3694 | 2.1944
17005 | 17 | IL | 005 | Bond |  | 2104008610 | Hydronic heater: outdoor | Hydronic heater | 45.3001 | A | CEC Survey | 2017 | 15 | I | 136.1299 | TON | 8 | 3.0051 | 1.3694 | 2.1944
17005 | 17 | IL | 005 | Bond |  | 2104008620 | Hydronic heater: indoor | Hydronic heater | 28.9417 | A | CEC Survey | 2017 | 15 | I | 86.9719 | TON | 8 | 3.0051 | 1.3694 | 2.1944
17005 | 17 | IL | 005 | Bond |  | 2104008630 | Hydronic heater: pellet-fired | Pellet Hydronic Heater | 1.2583 | A | CEC Survey | 2017 | 15 | I | 3.7814 | TON | 8 | 3.0051 | 1.3694 | 2.1944
17005 | 17 | IL | 005 | Bond |  | 2104008100 | Fireplace: general | Fireplace: general | 441.1893 | A | CEC Survey | 2017 | 15 | I | 212.3606 | TON | 8 | 0.48134 | 1.3694 | 0.35149
17005 | 17 | IL | 005 | Bond |  | 2104008210 | Woodstove: fireplace inserts; non-EPA certified | Woodstove or Fireplace Insert | 40.9265 | A | CEC Survey | 2017 | 15 | I | 21.4865 | TON | 8 | 0.525 | 1.3694 | 0.38338
17005 | 17 | IL | 005 | Bond |  | 2104008220 | Woodstove: fireplace inserts; EPA certified; non-catalytic | Woodstove or Fireplace Insert | 180.7586 | A | CEC Survey | 2017 | 15 | I | 94.8987 | TON | 8 | 0.525 | 1.3694 | 0.38338
17005 | 17 | IL | 005 | Bond |  | 2104008230 | Woodstove: fireplace inserts; EPA certified; catalytic | Woodstove or Fireplace Insert | 119.3689 | A | CEC Survey | 2017 | 15 | I | 62.669 | TON | 8 | 0.525 | 1.3694 | 0.38338
17005 | 17 | IL | 005 | Bond |  | 2104008700 | Outdoor wood burning device, NEC (fire-pits, chimeas, etc) |  | 895.5041 | A | CEC Survey | 2017 | 15 | I | 296.3796 | TON | 8 | 0.33096 | 1.3694 | 0.24169
17005 | 17 | IL | 005 | Bond |  | 2104008400 | Woodstove: pellet-fired, general | Pellet Woodstove | 239.4897 | A | CEC Survey | 2017 | 15 | I | 98.4016 | TON | 8 | 0.41088 | 1.3694 | 0.30004
17005 | 17 | IL | 005 | Bond |  | 2104009000 | Wax Log; Total: All Combustor Types |  | 75.6324 | A | CEC Survey | 2017 | 15 | I | 42.1953 | TON | 8 | 0.5579 | 1.3694 | 0.4074
17005 | 17 | IL | 005 | Bond |  | 2104008310 | Woodstove: freestanding; non-EPA certified | Woodstove or Fireplace Insert | 91.9283 | A | CEC Survey | 2017 | 15 | I | 148.3826 | TON | 8 | 1.6141 | 1.3694 | 1.1787
17005 | 17 | IL | 005 | Bond |  | 2104008320 | Woodstove: freestanding; EPA certified; non-catalytic | Woodstove or Fireplace Insert | 406.0168 | A | CEC Survey | 2017 | 15 | I | 655.3564 | TON | 8 | 1.6141 | 1.3694 | 1.1787
17005 | 17 | IL | 005 | Bond |  | 2104008330 | Woodstove: freestanding; EPA certified; catalytic | Woodstove or Fireplace Insert | 268.1243 | A | CEC Survey | 2017 | 15 | I | 432.7825 | TON | 8 | 1.6141 | 1.3694 | 1.1787
17007 | 17 | IL | 007 | Boone |  | 2104008510 | Furnace: Indoor, cordwood-fired, non-EPA certified | Furnace | 103.1866 | A | CEC Survey | 2017 | 15 | I | 308.4852 | TON | 8 | 2.9896 | 1.3859 | 2.1571
17007 | 17 | IL | 007 | Boone |  | 2104008530 | Furnace: Indoor, pellet-fired, general | Furnace-Pellet | 8.3665 | A | CEC Survey | 2017 | 15 | I | 25.0123 | TON | 8 | 2.9896 | 1.3859 | 2.1571
17007 | 17 | IL | 007 | Boone |  | 2104008610 | Hydronic heater: outdoor | Hydronic heater | 100.3977 | A | CEC Survey | 2017 | 15 | I | 300.1478 | TON | 8 | 2.9896 | 1.3859 | 2.1571
17007 | 17 | IL | 007 | Boone |  | 2104008620 | Hydronic heater: indoor | Hydronic heater | 64.143 | A | CEC Survey | 2017 | 15 | I | 191.7611 | TON | 8 | 2.9896 | 1.3859 | 2.1571
17007 | 17 | IL | 007 | Boone |  | 2104008630 | Hydronic heater: pellet-fired | Pellet Hydronic Heater | 2.7888 | A | CEC Survey | 2017 | 15 | I | 8.3374 | TON | 8 | 2.9896 | 1.3859 | 2.1571
17007 | 17 | IL | 007 | Boone |  | 2104008100 | Fireplace: general | Fireplace: general | 2002.7196 | A | CEC Survey | 2017 | 15 | I | 836.198 | TON | 8 | 0.41753 | 1.3859 | 0.30127
17007 | 17 | IL | 007 | Boone |  | 2104008210 | Woodstove: fireplace inserts; non-EPA certified | Woodstove or Fireplace Insert | 83.6413 | A | CEC Survey | 2017 | 15 | I | 40.0375 | TON | 8 | 0.47868 | 1.3859 | 0.34539
17007 | 17 | IL | 007 | Boone |  | 2104008220 | Woodstove: fireplace inserts; EPA certified; non-catalytic | Woodstove or Fireplace Insert | 369.4156 | A | CEC Survey | 2017 | 15 | I | 176.8322 | TON | 8 | 0.47868 | 1.3859 | 0.34539
17007 | 17 | IL | 007 | Boone |  | 2104008230 | Woodstove: fireplace inserts; EPA certified; catalytic | Woodstove or Fireplace Insert | 243.9537 | A | CEC Survey | 2017 | 15 | I | 116.776 | TON | 8 | 0.47868 | 1.3859 | 0.34539
17007 | 17 | IL | 007 | Boone |  | 2104008700 | Outdoor wood burning device, NEC (fire-pits, chimeas, etc) |  | 2640.5012 | A | CEC Survey | 2017 | 15 | I | 882.3117 | TON | 8 | 0.33415 | 1.3859 | 0.2411
17007 | 17 | IL | 007 | Boone |  | 2104008400 | Woodstove: pellet-fired, general | Pellet Woodstove | 600.0392 | A | CEC Survey | 2017 | 15 | I | 200.3531 | TON | 8 | 0.3339 | 1.3859 | 0.24093
17007 | 17 | IL | 007 | Boone |  | 2104009000 | Wax Log; Total: All Combustor Types |  | 300.1264 | A | CEC Survey | 2017 | 15 | I | 234.247 | TON | 8 | 0.78049 | 1.3859 | 0.56317
17007 | 17 | IL | 007 | Boone |  | 2104008310 | Woodstove: freestanding; non-EPA certified | Woodstove or Fireplace Insert | 185.2227 | A | CEC Survey | 2017 | 15 | I | 258.6555 | TON | 8 | 1.3965 | 1.3859 | 1.0076
17007 | 17 | IL | 007 | Boone |  | 2104008320 | Woodstove: freestanding; EPA certified; non-catalytic | Woodstove or Fireplace Insert | 818.067 | A | CEC Survey | 2017 | 15 | I | 1142.395 | TON | 8 | 1.3965 | 1.3859 | 1.0076
17007 | 17 | IL | 007 | Boone |  | 2104008330 | Woodstove: freestanding; EPA certified; catalytic | Woodstove or Fireplace Insert | 540.2329 | A | CEC Survey | 2017 | 15 | I | 754.4118 | TON | 8 | 1.3965 | 1.3859 | 1.0076
17009 | 17 | IL | 009 | Brown |  | 2104008510 | Furnace: Indoor, cordwood-fired, non-EPA certified | Furnace | 20.1237 | A | CEC Survey | 2017 | 15 | I | 60.7559 | TON | 8 | 3.0191 | 1.3343 | 2.2627
17009 | 17 | IL | 009 | Brown |  | 2104008530 | Furnace: Indoor, pellet-fired, general | Furnace-Pellet | 1.6317 | A | CEC Survey | 2017 | 15 | I | 4.9262 | TON | 8 | 3.0191 | 1.3343 | 2.2627
17009 | 17 | IL | 009 | Brown |  | 2104008610 | Hydronic heater: outdoor | Hydronic heater | 19.5798 | A | CEC Survey | 2017 | 15 | I | 59.1138 | TON | 8 | 3.0191 | 1.3343 | 2.2627
17009 | 17 | IL | 009 | Brown |  | 2104008620 | Hydronic heater: indoor | Hydronic heater | 12.5093 | A | CEC Survey | 2017 | 15 | I | 37.7672 | TON | 8 | 3.0191 | 1.3343 | 2.2627
17009 | 17 | IL | 009 | Brown |  | 2104008630 | Hydronic heater: pellet-fired | Pellet Hydronic Heater | 0.54388 | A | CEC Survey | 2017 | 15 | I | 1.6421 | TON | 8 | 3.0191 | 1.3343 | 2.2627
17009 | 17 | IL | 009 | Brown |  | 2104008100 | Fireplace: general | Fireplace: general | 199.7594 | A | CEC Survey | 2017 | 15 | I | 87.7698 | TON | 8 | 0.43938 | 1.3343 | 0.32929
17009 | 17 | IL | 009 | Brown |  | 2104008210 | Woodstove: fireplace inserts; non-EPA certified | Woodstove or Fireplace Insert | 15.4377 | A | CEC Survey | 2017 | 15 | I | 9.682 | TON | 8 | 0.62717 | 1.3343 | 0.47003
17009 | 17 | IL | 009 | Brown |  | 2104008220 | Woodstove: fireplace inserts; EPA certified; non-catalytic | Woodstove or Fireplace Insert | 68.1832 | A | CEC Survey | 2017 | 15 | I | 42.7622 | TON | 8 | 0.62717 | 1.3343 | 0.47003
17009 | 17 | IL | 009 | Brown |  | 2104008230 | Woodstove: fireplace inserts; EPA certified; catalytic | Woodstove or Fireplace Insert | 45.0267 | A | CEC Survey | 2017 | 15 | I | 28.2392 | TON | 8 | 0.62717 | 1.3343 | 0.47003
17009 | 17 | IL | 009 | Brown |  | 2104008700 | Outdoor wood burning device, NEC (fire-pits, chimeas, etc) |  | 321.5776 | A | CEC Survey | 2017 | 15 | I | 103.3206 | TON | 8 | 0.32129 | 1.3343 | 0.2408
17009 | 17 | IL | 009 | Brown |  | 2104008400 | Woodstove: pellet-fired, general | Pellet Woodstove | 81.7552 | A | CEC Survey | 2017 | 15 | I | 45.2549 | TON | 8 | 0.55354 | 1.3343 | 0.41486
17009 | 17 | IL | 009 | Brown |  | 2104009000 | Wax Log; Total: All Combustor Types |  | 33.1424 | A | CEC Survey | 2017 | 15 | I | 25.8675 | TON | 8 | 0.78049 | 1.3343 | 0.58495
17009 | 17 | IL | 009 | Brown |  | 2104008310 | Woodstove: freestanding; non-EPA certified | Woodstove or Fireplace Insert | 34.0075 | A | CEC Survey | 2017 | 15 | I | 55.2157 | TON | 8 | 1.6236 | 1.3343 | 1.2168
17009 | 17 | IL | 009 | Brown |  | 2104008320 | Woodstove: freestanding; EPA certified; non-catalytic | Woodstove or Fireplace Insert | 150.1999 | A | CEC Survey | 2017 | 15 | I | 243.8695 | TON | 8 | 1.6236 | 1.3343 | 1.2168
17009 | 17 | IL | 009 | Brown |  | 2104008330 | Woodstove: freestanding; EPA certified; catalytic | Woodstove or Fireplace Insert | 99.1886 | A | CEC Survey | 2017 | 15 | I | 161.0459 | TON | 8 | 1.6236 | 1.3343 | 1.2168
17011 | 17 | IL | 011 | Bureau |  | 2104008510 | Furnace: Indoor, cordwood-fired, non-EPA certified | Furnace | 123.2282 | A | CEC Survey | 2017 | 15 | I | 357.7934 | TON | 8 | 2.9035 | 1.3092 | 2.2178
17011 | 17 | IL | 011 | Bureau |  | 2104008530 | Furnace: Indoor, pellet-fired, general | Furnace-Pellet | 9.9915 | A | CEC Survey | 2017 | 15 | I | 29.0103 | TON | 8 | 2.9035 | 1.3092 | 2.2178
17011 | 17 | IL | 011 | Bureau |  | 2104008610 | Hydronic heater: outdoor | Hydronic heater | 119.8977 | A | CEC Survey | 2017 | 15 | I | 348.1233 | TON | 8 | 2.9035 | 1.3092 | 2.2178
17011 | 17 | IL | 011 | Bureau |  | 2104008620 | Hydronic heater: indoor | Hydronic heater | 76.6013 | A | CEC Survey | 2017 | 15 | I | 222.4121 | TON | 8 | 2.9035 | 1.3092 | 2.2178
17011 | 17 | IL | 011 | Bureau |  | 2104008630 | Hydronic heater: pellet-fired | Pellet Hydronic Heater | 3.3305 | A | CEC Survey | 2017 | 15 | I | 9.6701 | TON | 8 | 2.9035 | 1.3092 | 2.2178
17011 | 17 | IL | 011 | Bureau |  | 2104008100 | Fireplace: general | Fireplace: general | 1333.4413 | A | CEC Survey | 2017 | 15 | I | 596.9184 | TON | 8 | 0.44765 | 1.3092 | 0.34193
17011 | 17 | IL | 011 | Bureau |  | 2104008210 | Woodstove: fireplace inserts; non-EPA certified | Woodstove or Fireplace Insert | 68.2453 | A | CEC Survey | 2017 | 15 | I | 31.4446 | TON | 8 | 0.46076 | 1.3092 | 0.35194
17011 | 17 | IL | 011 | Bureau |  | 2104008220 | Woodstove: fireplace inserts; EPA certified; non-catalytic | Woodstove or Fireplace Insert | 301.4169 | A | CEC Survey | 2017 | 15 | I | 138.8804 | TON | 8 | 0.46076 | 1.3092 | 0.35194
17011 | 17 | IL | 011 | Bureau |  | 2104008230 | Woodstove: fireplace inserts; EPA certified; catalytic | Woodstove or Fireplace Insert | 199.0489 | A | CEC Survey | 2017 | 15 | I | 91.7135 | TON | 8 | 0.46076 | 1.3092 | 0.35194
17011 | 17 | IL | 011 | Bureau |  | 2104008700 | Outdoor wood burning device, NEC (fire-pits, chimeas, etc) |  | 2103.3514 | A | CEC Survey | 2017 | 15 | I | 664.1119 | TON | 8 | 0.31574 | 1.3092 | 0.24117
17011 | 17 | IL | 011 | Bureau |  | 2104008400 | Woodstove: pellet-fired, general | Pellet Woodstove | 562.4614 | A | CEC Survey | 2017 | 15 | I | 230.473 | TON | 8 | 0.40976 | 1.3092 | 0.31298
17011 | 17 | IL | 011 | Bureau |  | 2104009000 | Wax Log; Total: All Combustor Types |  | 221.6338 | A | CEC Survey | 2017 | 15 | I | 172.9839 | TON | 8 | 0.78049 | 1.3092 | 0.59616
17011 | 17 | IL | 011 | Bureau |  | 2104008310 | Woodstove: freestanding; non-EPA certified | Woodstove or Fireplace Insert | 183.9713 | A | CEC Survey | 2017 | 15 | I | 279.5321 | TON | 8 | 1.5194 | 1.3092 | 1.1606
17011 | 17 | IL | 011 | Bureau |  | 2104008320 | Woodstove: freestanding; EPA certified; non-catalytic | Woodstove or Fireplace Insert | 812.5401 | A | CEC Survey | 2017 | 15 | I | 1234.6001 | TON | 8 | 1.5194 | 1.3092 | 1.1606
17011 | 17 | IL | 011 | Bureau |  | 2104008330 | Woodstove: freestanding; EPA certified; catalytic | Woodstove or Fireplace Insert | 536.5831 | A | CEC Survey | 2017 | 15 | I | 815.3019 | TON | 8 | 1.5194 | 1.3092 | 1.1606
17013 | 17 | IL | 013 | Calhoun |  | 2104008510 | Furnace: Indoor, cordwood-fired, non-EPA certified | Furnace | 23.1001 | A | CEC Survey | 2017 | 15 | I | 74.5432 | TON | 8 | 3.227 | 1.4339 | 2.2505
17013 | 17 | IL | 013 | Calhoun |  | 2104008530 | Furnace: Indoor, pellet-fired, general | Furnace-Pellet | 1.873 | A | CEC Survey | 2017 | 15 | I | 6.044 | TON | 8 | 3.227 | 1.4339 | 2.2505
17013 | 17 | IL | 013 | Calhoun |  | 2104008610 | Hydronic heater: outdoor | Hydronic heater | 22.4757 | A | CEC Survey | 2017 | 15 | I | 72.5285 | TON | 8 | 3.227 | 1.4339 | 2.2505
17013 | 17 | IL | 013 | Calhoun |  | 2104008620 | Hydronic heater: indoor | Hydronic heater | 14.3595 | A | CEC Survey | 2017 | 15 | I | 46.3377 | TON | 8 | 3.227 | 1.4339 | 2.2505
17013 | 17 | IL | 013 | Calhoun |  | 2104008630 | Hydronic heater: pellet-fired | Pellet Hydronic Heater | 0.62433 | A | CEC Survey | 2017 | 15 | I | 2.0147 | TON | 8 | 3.227 | 1.4339 | 2.2505
17013 | 17 | IL | 013 | Calhoun |  | 2104008100 | Fireplace: general | Fireplace: general | 147.4522 | A | CEC Survey | 2017 | 15 | I | 79.9202 | TON | 8 | 0.54201 | 1.4339 | 0.378
17013 | 17 | IL | 013 | Calhoun |  | 2104008210 | Woodstove: fireplace inserts; non-EPA certified | Woodstove or Fireplace Insert | 16.0872 | A | CEC Survey | 2017 | 15 | I | 10.848 | TON | 8 | 0.67433 | 1.4339 | 0.47027
17013 | 17 | IL | 013 | Calhoun |  | 2104008220 | Woodstove: fireplace inserts; EPA certified; non-catalytic | Woodstove or Fireplace Insert | 71.0519 | A | CEC Survey | 2017 | 15 | I | 47.9121 | TON | 8 | 0.67433 | 1.4339 | 0.47027
17013 | 17 | IL | 013 | Calhoun |  | 2104008230 | Woodstove: fireplace inserts; EPA certified; catalytic | Woodstove or Fireplace Insert | 46.9211 | A | CEC Survey | 2017 | 15 | I | 31.6401 | TON | 8 | 0.67433 | 1.4339 | 0.47027
17013 | 17 | IL | 013 | Calhoun |  | 2104008700 | Outdoor wood burning device, NEC (fire-pits, chimeas, etc) |  | 317.2543 | A | CEC Survey | 2017 | 15 | I | 109.585 | TON | 8 | 0.34542 | 1.4339 | 0.24089
17013 | 17 | IL | 013 | Calhoun |  | 2104008400 | Woodstove: pellet-fired, general | Pellet Woodstove | 92.4187 | A | CEC Survey | 2017 | 15 | I | 53.6352 | TON | 8 | 0.58035 | 1.4339 | 0.40474
17013 | 17 | IL | 013 | Calhoun |  | 2104009000 | Wax Log; Total: All Combustor Types |  | 23.2003 | A | CEC Survey | 2017 | 15 | I | 12.9435 | TON | 8 | 0.5579 | 1.4339 | 0.38908
17013 | 17 | IL | 013 | Calhoun |  | 2104008310 | Woodstove: freestanding; non-EPA certified | Woodstove or Fireplace Insert | 39.5281 | A | CEC Survey | 2017 | 15 | I | 73.0959 | TON | 8 | 1.8492 | 1.4339 | 1.2896
17013 | 17 | IL | 013 | Calhoun |  | 2104008320 | Woodstove: freestanding; EPA certified; non-catalytic | Woodstove or Fireplace Insert | 174.5825 | A | CEC Survey | 2017 | 15 | I | 322.84 | TON | 8 | 1.8492 | 1.4339 | 1.2896
17013 | 17 | IL | 013 | Calhoun |  | 2104008330 | Woodstove: freestanding; EPA certified; catalytic | Woodstove or Fireplace Insert | 115.2903 | A | CEC Survey | 2017 | 15 | I | 213.1962 | TON | 8 | 1.8492 | 1.4339 | 1.2896
17015 | 17 | IL | 015 | Carroll |  | 2104008510 | Furnace: Indoor, cordwood-fired, non-EPA certified | Furnace | 79.3622 | A | CEC Survey | 2017 | 15 | I | 244.4005 | TON | 8 | 3.0796 | 1.3591 | 2.2659
17015 | 17 | IL | 015 | Carroll |  | 2104008530 | Furnace: Indoor, pellet-fired, general | Furnace-Pellet | 6.4348 | A | CEC Survey | 2017 | 15 | I | 19.8163 | TON | 8 | 3.0796 | 1.3591 | 2.2659
17015 | 17 | IL | 015 | Carroll |  | 2104008610 | Hydronic heater: outdoor | Hydronic heater | 77.2173 | A | CEC Survey | 2017 | 15 | I | 237.7951 | TON | 8 | 3.0796 | 1.3591 | 2.2659
17015 | 17 | IL | 015 | Carroll |  | 2104008620 | Hydronic heater: indoor | Hydronic heater | 49.3333 | A | CEC Survey | 2017 | 15 | I | 151.9246 | TON | 8 | 3.0796 | 1.3591 | 2.2659
17015 | 17 | IL | 015 | Carroll |  | 2104008630 | Hydronic heater: pellet-fired | Pellet Hydronic Heater | 2.1449 | A | CEC Survey | 2017 | 15 | I | 6.6054 | TON | 8 | 3.0796 | 1.3591 | 2.2659
17015 | 17 | IL | 015 | Carroll |  | 2104008100 | Fireplace: general | Fireplace: general | 565.3266 | A | CEC Survey | 2017 | 15 | I | 277.4278 | TON | 8 | 0.49074 | 1.3591 | 0.36108
17015 | 17 | IL | 015 | Carroll |  | 2104008210 | Woodstove: fireplace inserts; non-EPA certified | Woodstove or Fireplace Insert | 37.379 | A | CEC Survey | 2017 | 15 | I | 18.8457 | TON | 8 | 0.50418 | 1.3591 | 0.37097
17015 | 17 | IL | 015 | Carroll |  | 2104008220 | Woodstove: fireplace inserts; EPA certified; non-catalytic | Woodstove or Fireplace Insert | 165.0906 | A | CEC Survey | 2017 | 15 | I | 83.2353 | TON | 8 | 0.50418 | 1.3591 | 0.37097
17015 | 17 | IL | 015 | Carroll |  | 2104008230 | Woodstove: fireplace inserts; EPA certified; catalytic | Woodstove or Fireplace Insert | 109.0221 | A | CEC Survey | 2017 | 15 | I | 54.9667 | TON | 8 | 0.50418 | 1.3591 | 0.37097
17015 | 17 | IL | 015 | Carroll |  | 2104008700 | Outdoor wood burning device, NEC (fire-pits, chimeas, etc) |  | 1047.1928 | A | CEC Survey | 2017 | 15 | I | 342.9944 | TON | 8 | 0.32754 | 1.3591 | 0.241
17015 | 17 | IL | 015 | Carroll |  | 2104008400 | Woodstove: pellet-fired, general | Pellet Woodstove | 304.0677 | A | CEC Survey | 2017 | 15 | I | 155.8844 | TON | 8 | 0.51266 | 1.3591 | 0.37721
17015 | 17 | IL | 015 | Carroll |  | 2104009000 | Wax Log; Total: All Combustor Types |  | 105.4429 | A | CEC Survey | 2017 | 15 | I | 82.2976 | TON | 8 | 0.78049 | 1.3591 | 0.57427
17015 | 17 | IL | 015 | Carroll |  | 2104008310 | Woodstove: freestanding; non-EPA certified | Woodstove or Fireplace Insert | 110.4536 | A | CEC Survey | 2017 | 15 | I | 186.7733 | TON | 8 | 1.691 | 1.3591 | 1.2442
17015 | 17 | IL | 015 | Carroll |  | 2104008320 | Woodstove: freestanding; EPA certified; non-catalytic | Woodstove or Fireplace Insert | 487.8366 | A | CEC Survey | 2017 | 15 | I | 824.9155 | TON | 8 | 1.691 | 1.3591 | 1.2442
17015 | 17 | IL | 015 | Carroll |  | 2104008330 | Woodstove: freestanding; EPA certified; catalytic | Woodstove or Fireplace Insert | 322.1563 | A | CEC Survey | 2017 | 15 | I | 544.7555 | TON | 8 | 1.691 | 1.3591 | 1.2442
17017 | 17 | IL | 017 | Cass |  | 2104008510 | Furnace: Indoor, cordwood-fired, non-EPA certified | Furnace | 32.9061 | A | CEC Survey | 2017 | 15 | I | 98.4826 | TON | 8 | 2.9928 | 1.4114 | 2.1205
17017 | 17 | IL | 017 | Cass |  | 2104008530 | Furnace: Indoor, pellet-fired, general | Furnace-Pellet | 2.6681 | A | CEC Survey | 2017 | 15 | I | 7.9851 | TON | 8 | 2.9928 | 1.4114 | 2.1205
17017 | 17 | IL | 017 | Cass |  | 2104008610 | Hydronic heater: outdoor | Hydronic heater | 32.0167 | A | CEC Survey | 2017 | 15 | I | 95.8209 | TON | 8 | 2.9928 | 1.4114 | 2.1205
17017 | 17 | IL | 017 | Cass |  | 2104008620 | Hydronic heater: indoor | Hydronic heater | 20.4551 | A | CEC Survey | 2017 | 15 | I | 61.2189 | TON | 8 | 2.9928 | 1.4114 | 2.1205
17017 | 17 | IL | 017 | Cass |  | 2104008630 | Hydronic heater: pellet-fired | Pellet Hydronic Heater | 0.88935 | A | CEC Survey | 2017 | 15 | I | 2.6617 | TON | 8 | 2.9928 | 1.4114 | 2.1205
17017 | 17 | IL | 017 | Cass |  | 2104008100 | Fireplace: general | Fireplace: general | 486.5386 | A | CEC Survey | 2017 | 15 | I | 235.9369 | TON | 8 | 0.48493 | 1.4114 | 0.34358
17017 | 17 | IL | 017 | Cass |  | 2104008210 | Woodstove: fireplace inserts; non-EPA certified | Woodstove or Fireplace Insert | 28.9671 | A | CEC Survey | 2017 | 15 | I | 15.9368 | TON | 8 | 0.55017 | 1.4114 | 0.38981
17017 | 17 | IL | 017 | Cass |  | 2104008220 | Woodstove: fireplace inserts; EPA certified; non-catalytic | Woodstove or Fireplace Insert | 127.9379 | A | CEC Survey | 2017 | 15 | I | 70.3877 | TON | 8 | 0.55017 | 1.4114 | 0.38981
17017 | 17 | IL | 017 | Cass |  | 2104008230 | Woodstove: fireplace inserts; EPA certified; catalytic | Woodstove or Fireplace Insert | 84.4873 | A | CEC Survey | 2017 | 15 | I | 46.4825 | TON | 8 | 0.55017 | 1.4114 | 0.38981
17017 | 17 | IL | 017 | Cass |  | 2104008700 | Outdoor wood burning device, NEC (fire-pits, chimeas, etc) |  | 745.1662 | A | CEC Survey | 2017 | 15 | I | 253.3747 | TON | 8 | 0.34002 | 1.4114 | 0.24091
17017 | 17 | IL | 017 | Cass |  | 2104008400 | Woodstove: pellet-fired, general | Pellet Woodstove | 190.2102 | A | CEC Survey | 2017 | 15 | I | 65.6531 | TON | 8 | 0.34516 | 1.4114 | 0.24455
17017 | 17 | IL | 017 | Cass |  | 2104009000 | Wax Log; Total: All Combustor Types |  | 82.7758 | A | CEC Survey | 2017 | 15 | I | 64.606 | TON | 8 | 0.78049 | 1.4114 | 0.55299
17017 | 17 | IL | 017 | Cass |  | 2104008310 | Woodstove: freestanding; non-EPA certified | Woodstove or Fireplace Insert | 62.7215 | A | CEC Survey | 2017 | 15 | I | 101.8387 | TON | 8 | 1.6237 | 1.4114 | 1.1504
17017 | 17 | IL | 017 | Cass |  | 2104008320 | Woodstove: freestanding; EPA certified; non-catalytic | Woodstove or Fireplace Insert | 277.0201 | A | CEC Survey | 2017 | 15 | I | 449.7876 | TON | 8 | 1.6237 | 1.4114 | 1.1504
17017 | 17 | IL | 017 | Cass |  | 2104008330 | Woodstove: freestanding; EPA certified; catalytic | Woodstove or Fireplace Insert | 182.9378 | A | CEC Survey | 2017 | 15 | I | 297.0296 | TON | 8 | 1.6237 | 1.4114 | 1.1504
17019 | 17 | IL | 019 | Champaign |  | 2104008510 | Furnace: Indoor, cordwood-fired, non-EPA certified | Furnace | 249.9429 | A | CEC Survey | 2017 | 15 | I | 641.1757 | TON | 8 | 2.5653 | 1.1998 | 2.1381
17019 | 17 | IL | 019 | Champaign |  | 2104008530 | Furnace: Indoor, pellet-fired, general | Furnace-Pellet | 20.2656 | A | CEC Survey | 2017 | 15 | I | 51.9872 | TON | 8 | 2.5653 | 1.1998 | 2.1381
17019 | 17 | IL | 019 | Champaign |  | 2104008610 | Hydronic heater: outdoor | Hydronic heater | 243.1877 | A | CEC Survey | 2017 | 15 | I | 623.8466 | TON | 8 | 2.5653 | 1.1998 | 2.1381
17019 | 17 | IL | 019 | Champaign |  | 2104008620 | Hydronic heater: indoor | Hydronic heater | 155.3699 | A | CEC Survey | 2017 | 15 | I | 398.5687 | TON | 8 | 2.5653 | 1.1998 | 2.1381
17019 | 17 | IL | 019 | Champaign |  | 2104008630 | Hydronic heater: pellet-fired | Pellet Hydronic Heater | 6.7552 | A | CEC Survey | 2017 | 15 | I | 17.3291 | TON | 8 | 2.5653 | 1.1998 | 2.1381
17019 | 17 | IL | 019 | Champaign |  | 2104008100 | Fireplace: general | Fireplace: general | 5002.0595 | A | CEC Survey | 2017 | 15 | I | 1689.6024 | TON | 8 | 0.33778 | 1.1998 | 0.28153
17019 | 17 | IL | 019 | Champaign |  | 2104008210 | Woodstove: fireplace inserts; non-EPA certified | Woodstove or Fireplace Insert | 280.2955 | A | CEC Survey | 2017 | 15 | I | 109.9456 | TON | 8 | 0.39225 | 1.1998 | 0.32693
17019 | 17 | IL | 019 | Champaign |  | 2104008220 | Woodstove: fireplace inserts; EPA certified; non-catalytic | Woodstove or Fireplace Insert | 1237.9717 | A | CEC Survey | 2017 | 15 | I | 485.593 | TON | 8 | 0.39225 | 1.1998 | 0.32693
17019 | 17 | IL | 019 | Champaign |  | 2104008230 | Woodstove: fireplace inserts; EPA certified; catalytic | Woodstove or Fireplace Insert | 817.5285 | A | CEC Survey | 2017 | 15 | I | 320.6747 | TON | 8 | 0.39225 | 1.1998 | 0.32693
17019 | 17 | IL | 019 | Champaign |  | 2104008700 | Outdoor wood burning device, NEC (fire-pits, chimeas, etc) |  | 7729.1879 | A | CEC Survey | 2017 | 15 | I | 2215.9568 | TON | 8 | 0.2867 | 1.1998 | 0.23896
17019 | 17 | IL | 019 | Champaign |  | 2104008400 | Woodstove: pellet-fired, general | Pellet Woodstove | 1666.8105 | A | CEC Survey | 2017 | 15 | I | 488.6034 | TON | 8 | 0.29314 | 1.1998 | 0.24432
17019 | 17 | IL | 019 | Champaign |  | 2104009000 | Wax Log; Total: All Combustor Types |  | 1306.0929 | A | CEC Survey | 2017 | 15 | I | 1019.3982 | TON | 8 | 0.78049 | 1.1998 | 0.65052
17019 | 17 | IL | 019 | Champaign |  | 2104008310 | Woodstove: freestanding; non-EPA certified | Woodstove or Fireplace Insert | 574.4226 | A | CEC Survey | 2017 | 15 | I | 644.9481 | TON | 8 | 1.1228 | 1.1998 | 0.9358
17019 | 17 | IL | 019 | Champaign |  | 2104008320 | Woodstove: freestanding; EPA certified; non-catalytic | Woodstove or Fireplace Insert | 2537.0331 | A | CEC Survey | 2017 | 15 | I | 2848.5207 | TON | 8 | 1.1228 | 1.1998 | 0.9358
17019 | 17 | IL | 019 | Champaign |  | 2104008330 | Woodstove: freestanding; EPA certified; catalytic | Woodstove or Fireplace Insert | 1675.3992 | A | CEC Survey | 2017 | 15 | I | 1881.0986 | TON | 8 | 1.1228 | 1.1998 | 0.9358
17021 | 17 | IL | 021 | Christian |  | 2104008510 | Furnace: Indoor, cordwood-fired, non-EPA certified | Furnace | 74.0057 | A | CEC Survey | 2017 | 15 | I | 204.1861 | TON | 8 | 2.7591 | 1.3381 | 2.0619
17021 | 17 | IL | 021 | Christian |  | 2104008530 | Furnace: Indoor, pellet-fired, general | Furnace-Pellet | 6.0005 | A | CEC Survey | 2017 | 15 | I | 16.5556 | TON | 8 | 2.7591 | 1.3381 | 2.0619
17021 | 17 | IL | 021 | Christian |  | 2104008610 | Hydronic heater: outdoor | Hydronic heater | 72.0056 | A | CEC Survey | 2017 | 15 | I | 198.6676 | TON | 8 | 2.7591 | 1.3381 | 2.0619
17021 | 17 | IL | 021 | Christian |  | 2104008620 | Hydronic heater: indoor | Hydronic heater | 46.0036 | A | CEC Survey | 2017 | 15 | I | 126.9265 | TON | 8 | 2.7591 | 1.3381 | 2.0619
17021 | 17 | IL | 021 | Christian |  | 2104008630 | Hydronic heater: pellet-fired | Pellet Hydronic Heater | 2.0002 | A | CEC Survey | 2017 | 15 | I | 5.5185 | TON | 8 | 2.7591 | 1.3381 | 2.0619
17021 | 17 | IL | 021 | Christian |  | 2104008100 | Fireplace: general | Fireplace: general | 1303.502 | A | CEC Survey | 2017 | 15 | I | 596.7972 | TON | 8 | 0.45784 | 1.3381 | 0.34216
17021 | 17 | IL | 021 | Christian |  | 2104008210 | Woodstove: fireplace inserts; non-EPA certified | Woodstove or Fireplace Insert | 68.2872 | A | CEC Survey | 2017 | 15 | I | 31.252 | TON | 8 | 0.45766 | 1.3381 | 0.34202
17021 | 17 | IL | 021 | Christian |  | 2104008220 | Woodstove: fireplace inserts; EPA certified; non-catalytic | Woodstove or Fireplace Insert | 301.6018 | A | CEC Survey | 2017 | 15 | I | 138.0296 | TON | 8 | 0.45766 | 1.3381 | 0.34202
17021 | 17 | IL | 021 | Christian |  | 2104008230 | Woodstove: fireplace inserts; EPA certified; catalytic | Woodstove or Fireplace Insert | 199.171 | A | CEC Survey | 2017 | 15 | I | 91.1516 | TON | 8 | 0.45766 | 1.3381 | 0.34202
17021 | 17 | IL | 021 | Christian |  | 2104008700 | Outdoor wood burning device, NEC (fire-pits, chimeas, etc) |  | 2060.5702 | A | CEC Survey | 2017 | 15 | I | 665.3765 | TON | 8 | 0.32291 | 1.3381 | 0.24132
17021 | 17 | IL | 021 | Christian |  | 2104008400 | Woodstove: pellet-fired, general | Pellet Woodstove | 521.1666 | A | CEC Survey | 2017 | 15 | I | 137.7495 | TON | 8 | 0.26431 | 1.3381 | 0.19753
17021 | 17 | IL | 021 | Christian |  | 2104009000 | Wax Log; Total: All Combustor Types |  | 222.853 | A | CEC Survey | 2017 | 15 | I | 124.3295 | TON | 8 | 0.5579 | 1.3381 | 0.41693
17021 | 17 | IL | 021 | Christian |  | 2104008310 | Woodstove: freestanding; non-EPA certified | Woodstove or Fireplace Insert | 148.4279 | A | CEC Survey | 2017 | 15 | I | 211.702 | TON | 8 | 1.4263 | 1.3381 | 1.0659
17021 | 17 | IL | 021 | Christian |  | 2104008320 | Woodstove: freestanding; EPA certified; non-catalytic | Woodstove or Fireplace Insert | 655.5566 | A | CEC Survey | 2017 | 15 | I | 935.0172 | TON | 8 | 1.4263 | 1.3381 | 1.0659
17021 | 17 | IL | 021 | Christian |  | 2104008330 | Woodstove: freestanding; EPA certified; catalytic | Woodstove or Fireplace Insert | 432.9147 | A | CEC Survey | 2017 | 15 | I | 617.4642 | TON | 8 | 1.4263 | 1.3381 | 1.0659
17023 | 17 | IL | 023 | Clark |  | 2104008510 | Furnace: Indoor, cordwood-fired, non-EPA certified | Furnace | 48.7728 | A | CEC Survey | 2017 | 15 | I | 141.132 | TON | 8 | 2.8937 | 1.3397 | 2.1599
17023 | 17 | IL | 023 | Clark |  | 2104008530 | Furnace: Indoor, pellet-fired, general | Furnace-Pellet | 3.9546 | A | CEC Survey | 2017 | 15 | I | 11.4431 | TON | 8 | 2.8937 | 1.3397 | 2.1599
17023 | 17 | IL | 023 | Clark |  | 2104008610 | Hydronic heater: outdoor | Hydronic heater | 47.4546 | A | CEC Survey | 2017 | 15 | I | 137.3176 | TON | 8 | 2.8937 | 1.3397 | 2.1599
17023 | 17 | IL | 023 | Clark |  | 2104008620 | Hydronic heater: indoor | Hydronic heater | 30.3182 | A | CEC Survey | 2017 | 15 | I | 87.7307 | TON | 8 | 2.8937 | 1.3397 | 2.1599
17023 | 17 | IL | 023 | Clark |  | 2104008630 | Hydronic heater: pellet-fired | Pellet Hydronic Heater | 1.3182 | A | CEC Survey | 2017 | 15 | I | 3.8144 | TON | 8 | 2.8937 | 1.3397 | 2.1599
17023 | 17 | IL | 023 | Clark |  | 2104008100 | Fireplace: general | Fireplace: general | 561.7921 | A | CEC Survey | 2017 | 15 | I | 261.037 | TON | 8 | 0.46465 | 1.3397 | 0.34683
17023 | 17 | IL | 023 | Clark |  | 2104008210 | Woodstove: fireplace inserts; non-EPA certified | Woodstove or Fireplace Insert | 45.6537 | A | CEC Survey | 2017 | 15 | I | 24.3841 | TON | 8 | 0.53411 | 1.3397 | 0.39868
17023 | 17 | IL | 023 | Clark |  | 2104008220 | Woodstove: fireplace inserts; EPA certified; non-catalytic | Woodstove or Fireplace Insert | 201.6373 | A | CEC Survey | 2017 | 15 | I | 107.6962 | TON | 8 | 0.53411 | 1.3397 | 0.39868
17023 | 17 | IL | 023 | Clark |  | 2104008230 | Woodstove: fireplace inserts; EPA certified; catalytic | Woodstove or Fireplace Insert | 133.1567 | A | CEC Survey | 2017 | 15 | I | 71.1201 | TON | 8 | 0.53411 | 1.3397 | 0.39868
17023 | 17 | IL | 023 | Clark |  | 2104008700 | Outdoor wood burning device, NEC (fire-pits, chimeas, etc) |  | 1037.7668 | A | CEC Survey | 2017 | 15 | I | 335.5028 | TON | 8 | 0.32329 | 1.3397 | 0.24132
17023 | 17 | IL | 023 | Clark |  | 2104008400 | Woodstove: pellet-fired, general | Pellet Woodstove | 269.1874 | A | CEC Survey | 2017 | 15 | I | 102.5143 | TON | 8 | 0.38083 | 1.3397 | 0.28426
17023 | 17 | IL | 023 | Clark |  | 2104009000 | Wax Log; Total: All Combustor Types |  | 109.2288 | A | CEC Survey | 2017 | 15 | I | 60.9386 | TON | 8 | 0.5579 | 1.3397 | 0.41644
17023 | 17 | IL | 023 | Clark |  | 2104008310 | Woodstove: freestanding; non-EPA certified | Woodstove or Fireplace Insert | 97.7047 | A | CEC Survey | 2017 | 15 | I | 150.5163 | TON | 8 | 1.5405 | 1.3397 | 1.1499
17023 | 17 | IL | 023 | Clark |  | 2104008320 | Woodstove: freestanding; EPA certified; non-catalytic | Woodstove or Fireplace Insert | 431.5289 | A | CEC Survey | 2017 | 15 | I | 664.7805 | TON | 8 | 1.5405 | 1.3397 | 1.1499
17023 | 17 | IL | 023 | Clark |  | 2104008330 | Woodstove: freestanding; EPA certified; catalytic | Woodstove or Fireplace Insert | 284.9719 | A | CEC Survey | 2017 | 15 | I | 439.006 | TON | 8 | 1.5405 | 1.3397 | 1.1499
17025 | 17 | IL | 025 | Clay |  | 2104008510 | Furnace: Indoor, cordwood-fired, non-EPA certified | Furnace | 39.8762 | A | CEC Survey | 2017 | 15 | I | 125.6838 | TON | 8 | 3.1518 | 1.4447 | 2.1817
17025 | 17 | IL | 025 | Clay |  | 2104008530 | Furnace: Indoor, pellet-fired, general | Furnace-Pellet | 3.2332 | A | CEC Survey | 2017 | 15 | I | 10.1906 | TON | 8 | 3.1518 | 1.4447 | 2.1817
17025 | 17 | IL | 025 | Clay |  | 2104008610 | Hydronic heater: outdoor | Hydronic heater | 38.7985 | A | CEC Survey | 2017 | 15 | I | 122.2869 | TON | 8 | 3.1518 | 1.4447 | 2.1817
17025 | 17 | IL | 025 | Clay |  | 2104008620 | Hydronic heater: indoor | Hydronic heater | 24.7879 | A | CEC Survey | 2017 | 15 | I | 78.1278 | TON | 8 | 3.1518 | 1.4447 | 2.1817
17025 | 17 | IL | 025 | Clay |  | 2104008630 | Hydronic heater: pellet-fired | Pellet Hydronic Heater | 1.0777 | A | CEC Survey | 2017 | 15 | I | 3.3969 | TON | 8 | 3.1518 | 1.4447 | 2.1817
17025 | 17 | IL | 025 | Clay |  | 2104008100 | Fireplace: general | Fireplace: general | 411.4466 | A | CEC Survey | 2017 | 15 | I | 210.2242 | TON | 8 | 0.51094 | 1.4447 | 0.35366
17025 | 17 | IL | 025 | Clay |  | 2104008210 | Woodstove: fireplace inserts; non-EPA certified | Woodstove or Fireplace Insert | 37.1891 | A | CEC Survey | 2017 | 15 | I | 20.1248 | TON | 8 | 0.54115 | 1.4447 | 0.37457
17025 | 17 | IL | 025 | Clay |  | 2104008220 | Woodstove: fireplace inserts; EPA certified; non-catalytic | Woodstove or Fireplace Insert | 164.2519 | A | CEC Survey | 2017 | 15 | I | 88.8843 | TON | 8 | 0.54115 | 1.4447 | 0.37457
17025 | 17 | IL | 025 | Clay |  | 2104008230 | Woodstove: fireplace inserts; EPA certified; catalytic | Woodstove or Fireplace Insert | 108.4682 | A | CEC Survey | 2017 | 15 | I | 58.6972 | TON | 8 | 0.54115 | 1.4447 | 0.37457
17025 | 17 | IL | 025 | Clay |  | 2104008700 | Outdoor wood burning device, NEC (fire-pits, chimeas, etc) |  | 819.2217 | A | CEC Survey | 2017 | 15 | I | 285.2221 | TON | 8 | 0.34816 | 1.4447 | 0.24099
17025 | 17 | IL | 025 | Clay |  | 2104008400 | Woodstove: pellet-fired, general | Pellet Woodstove | 214.5131 | A | CEC Survey | 2017 | 15 | I | 82.1377 | TON | 8 | 0.3829 | 1.4447 | 0.26504
17025 | 17 | IL | 025 | Clay |  | 2104009000 | Wax Log; Total: All Combustor Types |  | 90.2192 | A | CEC Survey | 2017 | 15 | I | 50.3332 | TON | 8 | 0.5579 | 1.4447 | 0.38617
17025 | 17 | IL | 025 | Clay |  | 2104008310 | Woodstove: freestanding; non-EPA certified | Woodstove or Fireplace Insert | 81.5056 | A | CEC Survey | 2017 | 15 | I | 138.6244 | TON | 8 | 1.7008 | 1.4447 | 1.1773
17025 | 17 | IL | 025 | Clay |  | 2104008320 | Woodstove: freestanding; EPA certified; non-catalytic | Woodstove or Fireplace Insert | 359.9831 | A | CEC Survey | 2017 | 15 | I | 612.2578 | TON | 8 | 1.7008 | 1.4447 | 1.1773
17025 | 17 | IL | 025 | Clay |  | 2104008330 | Woodstove: freestanding; EPA certified; catalytic | Woodstove or Fireplace Insert | 237.7247 | A | CEC Survey | 2017 | 15 | I | 404.3212 | TON | 8 | 1.7008 | 1.4447 | 1.1773
17027 | 17 | IL | 027 | Clinton |  | 2104008510 | Furnace: Indoor, cordwood-fired, non-EPA certified | Furnace | 68.5413 | A | CEC Survey | 2017 | 15 | I | 192.5782 | TON | 8 | 2.8097 | 1.3683 | 2.0534
17027 | 17 | IL | 027 | Clinton |  | 2104008530 | Furnace: Indoor, pellet-fired, general | Furnace-Pellet | 5.5574 | A | CEC Survey | 2017 | 15 | I | 15.6145 | TON | 8 | 2.8097 | 1.3683 | 2.0534
17027 | 17 | IL | 027 | Clinton |  | 2104008610 | Hydronic heater: outdoor | Hydronic heater | 66.6888 | A | CEC Survey | 2017 | 15 | I | 187.3734 | TON | 8 | 2.8097 | 1.3683 | 2.0534
17027 | 17 | IL | 027 | Clinton |  | 2104008620 | Hydronic heater: indoor | Hydronic heater | 42.6068 | A | CEC Survey | 2017 | 15 | I | 119.7108 | TON | 8 | 2.8097 | 1.3683 | 2.0534
17027 | 17 | IL | 027 | Clinton |  | 2104008630 | Hydronic heater: pellet-fired | Pellet Hydronic Heater | 1.8525 | A | CEC Survey | 2017 | 15 | I | 5.2048 | TON | 8 | 2.8097 | 1.3683 | 2.0534
17027 | 17 | IL | 027 | Clinton |  | 2104008100 | Fireplace: general | Fireplace: general | 1207.3201 | A | CEC Survey | 2017 | 15 | I | 559.3346 | TON | 8 | 0.46329 | 1.3683 | 0.33859
17027 | 17 | IL | 027 | Clinton |  | 2104008210 | Woodstove: fireplace inserts; non-EPA certified | Woodstove or Fireplace Insert | 84.0022 | A | CEC Survey | 2017 | 15 | I | 42.1832 | TON | 8 | 0.50217 | 1.3683 | 0.367
17027 | 17 | IL | 027 | Clinton |  | 2104008220 | Woodstove: fireplace inserts; EPA certified; non-catalytic | Woodstove or Fireplace Insert | 371.0096 | A | CEC Survey | 2017 | 15 | I | 186.3089 | TON | 8 | 0.50217 | 1.3683 | 0.367
17027 | 17 | IL | 027 | Clinton |  | 2104008230 | Woodstove: fireplace inserts; EPA certified; catalytic | Woodstove or Fireplace Insert | 245.0064 | A | CEC Survey | 2017 | 15 | I | 123.0342 | TON | 8 | 0.50217 | 1.3683 | 0.367
17027 | 17 | IL | 027 | Clinton |  | 2104008700 | Outdoor wood burning device, NEC (fire-pits, chimeas, etc) |  | 2085.8732 | A | CEC Survey | 2017 | 15 | I | 688.8088 | TON | 8 | 0.33023 | 1.3683 | 0.24134
17027 | 17 | IL | 027 | Clinton |  | 2104008400 | Woodstove: pellet-fired, general | Pellet Woodstove | 513.1543 | A | CEC Survey | 2017 | 15 | I | 138.8892 | TON | 8 | 0.27066 | 1.3683 | 0.19781
17027 | 17 | IL | 027 | Clinton |  | 2104009000 | Wax Log; Total: All Combustor Types |  | 174.9338 | A | CEC Survey | 2017 | 15 | I | 97.5955 | TON | 8 | 0.5579 | 1.3683 | 0.40773
17027 | 17 | IL | 027 | Clinton |  | 2104008310 | Woodstove: freestanding; non-EPA certified | Woodstove or Fireplace Insert | 160.8519 | A | CEC Survey | 2017 | 15 | I | 234.1589 | TON | 8 | 1.4557 | 1.3683 | 1.0639
17027 | 17 | IL | 027 | Clinton |  | 2104008320 | Woodstove: freestanding; EPA certified; non-catalytic | Woodstove or Fireplace Insert | 710.4292 | A | CEC Survey | 2017 | 15 | I | 1034.2019 | TON | 8 | 1.4557 | 1.3683 | 1.0639
17027 | 17 | IL | 027 | Clinton |  | 2104008330 | Woodstove: freestanding; EPA certified; catalytic | Woodstove or Fireplace Insert | 469.1513 | A | CEC Survey | 2017 | 15 | I | 682.9635 | TON | 8 | 1.4557 | 1.3683 | 1.0639
17029 | 17 | IL | 029 | Coles |  | 2104008510 | Furnace: Indoor, cordwood-fired, non-EPA certified | Furnace | 80.765 | A | CEC Survey | 2017 | 15 | I | 227.9458 | TON | 8 | 2.8223 | 1.3611 | 2.0736
17029 | 17 | IL | 029 | Coles |  | 2104008530 | Furnace: Indoor, pellet-fired, general | Furnace-Pellet | 6.5485 | A | CEC Survey | 2017 | 15 | I | 18.4821 | TON | 8 | 2.8223 | 1.3611 | 2.0736
17029 | 17 | IL | 029 | Coles |  | 2104008610 | Hydronic heater: outdoor | Hydronic heater | 78.5822 | A | CEC Survey | 2017 | 15 | I | 221.7851 | TON | 8 | 2.8223 | 1.3611 | 2.0736
17029 | 17 | IL | 029 | Coles |  | 2104008620 | Hydronic heater: indoor | Hydronic heater | 50.2053 | A | CEC Survey | 2017 | 15 | I | 141.696 | TON | 8 | 2.8223 | 1.3611 | 2.0736
17029 | 17 | IL | 029 | Coles |  | 2104008630 | Hydronic heater: pellet-fired | Pellet Hydronic Heater | 2.1828 | A | CEC Survey | 2017 | 15 | I | 6.1607 | TON | 8 | 2.8223 | 1.3611 | 2.0736
17029 | 17 | IL | 029 | Coles |  | 2104008100 | Fireplace: general | Fireplace: general | 1487.9977 | A | CEC Survey | 2017 | 15 | I | 632.8777 | TON | 8 | 0.42532 | 1.3611 | 0.31248
17029 | 17 | IL | 029 | Coles |  | 2104008210 | Woodstove: fireplace inserts; non-EPA certified | Woodstove or Fireplace Insert | 99.5004 | A | CEC Survey | 2017 | 15 | I | 48.4041 | TON | 8 | 0.48647 | 1.3611 | 0.35741
17029 | 17 | IL | 029 | Coles |  | 2104008220 | Woodstove: fireplace inserts; EPA certified; non-catalytic | Woodstove or Fireplace Insert | 439.4601 | A | CEC Survey | 2017 | 15 | I | 213.7847 | TON | 8 | 0.48647 | 1.3611 | 0.35741
17029 | 17 | IL | 029 | Coles |  | 2104008230 | Woodstove: fireplace inserts; EPA certified; catalytic | Woodstove or Fireplace Insert | 290.2095 | A | CEC Survey | 2017 | 15 | I | 141.1786 | TON | 8 | 0.48647 | 1.3611 | 0.35741
17029 | 17 | IL | 029 | Coles |  | 2104008700 | Outdoor wood burning device, NEC (fire-pits, chimeas, etc) |  | 2507.3546 | A | CEC Survey | 2017 | 15 | I | 814.695 | TON | 8 | 0.32492 | 1.3611 | 0.23872
17029 | 17 | IL | 029 | Coles |  | 2104008400 | Woodstove: pellet-fired, general | Pellet Woodstove | 572.3641 | A | CEC Survey | 2017 | 15 | I | 161.6378 | TON | 8 | 0.2824 | 1.3611 | 0.20748
17029 | 17 | IL | 029 | Coles |  | 2104009000 | Wax Log; Total: All Combustor Types |  | 336.9745 | A | CEC Survey | 2017 | 15 | I | 187.9978 | TON | 8 | 0.5579 | 1.3611 | 0.40989
17029 | 17 | IL | 029 | Coles |  | 2104008310 | Woodstove: freestanding; non-EPA certified | Woodstove or Fireplace Insert | 190.3531 | A | CEC Survey | 2017 | 15 | I | 259.6118 | TON | 8 | 1.3638 | 1.3611 | 1.002
17029 | 17 | IL | 029 | Coles |  | 2104008320 | Woodstove: freestanding; EPA certified; non-catalytic | Woodstove or Fireplace Insert | 840.7261 | A | CEC Survey | 2017 | 15 | I | 1146.6187 | TON | 8 | 1.3638 | 1.3611 | 1.002
17029 | 17 | IL | 029 | Coles |  | 2104008330 | Woodstove: freestanding; EPA certified; catalytic | Woodstove or Fireplace Insert | 555.1965 | A | CEC Survey | 2017 | 15 | I | 757.201 | TON | 8 | 1.3638 | 1.3611 | 1.002
17031 | 17 | IL | 031 | Cook |  | 2104008510 | Furnace: Indoor, cordwood-fired, non-EPA certified | Furnace | 7725.8545 | A | CEC Survey | 2017 | 15 | I | 0.0029331 | TON | 8 | 3.7965e-07 | 1.3219 | 2.872e-07
17031 | 17 | IL | 031 | Cook |  | 2104008530 | Furnace: Indoor, pellet-fired, general | Furnace-Pellet | 626.4206 | A | CEC Survey | 2017 | 15 | I | 0.00023782 | TON | 8 | 3.7965e-07 | 1.3219 | 2.872e-07
17031 | 17 | IL | 031 | Cook |  | 2104008610 | Hydronic heater: outdoor | Hydronic heater | 7517.0476 | A | CEC Survey | 2017 | 15 | I | 0.0028538 | TON | 8 | 3.7965e-07 | 1.3219 | 2.872e-07
17031 | 17 | IL | 031 | Cook |  | 2104008620 | Hydronic heater: indoor | Hydronic heater | 4802.5582 | A | CEC Survey | 2017 | 15 | I | 0.0018233 | TON | 8 | 3.7965e-07 | 1.3219 | 2.872e-07
17031 | 17 | IL | 031 | Cook |  | 2104008630 | Hydronic heater: pellet-fired | Pellet Hydronic Heater | 208.8069 | A | CEC Survey | 2017 | 15 | I | 7.9273e-05 | TON | 8 | 3.7965e-07 | 1.3219 | 2.872e-07
17031 | 17 | IL | 031 | Cook |  | 2104008100 | Fireplace: general | Fireplace: general | 210691.1737 | A | CEC Survey | 2017 | 15 | I | 13106.4895 | TON | 8 | 0.062207 | 1.3219 | 0.047059
17031 | 17 | IL | 031 | Cook |  | 2104008210 | Woodstove: fireplace inserts; non-EPA certified | Woodstove or Fireplace Insert | 3451.4858 | A | CEC Survey | 2017 | 15 | I | 1720.7327 | TON | 8 | 0.49855 | 1.3219 | 0.37715
17031 | 17 | IL | 031 | Cook |  | 2104008220 | Woodstove: fireplace inserts; EPA certified; non-catalytic | Woodstove or Fireplace Insert | 15244.0624 | A | CEC Survey | 2017 | 15 | I | 7599.9029 | TON | 8 | 0.49855 | 1.3219 | 0.37715
17031 | 17 | IL | 031 | Cook |  | 2104008230 | Woodstove: fireplace inserts; EPA certified; catalytic | Woodstove or Fireplace Insert | 10066.8337 | A | CEC Survey | 2017 | 15 | I | 5018.8038 | TON | 8 | 0.49855 | 1.3219 | 0.37715
17031 | 17 | IL | 031 | Cook |  | 2104008700 | Outdoor wood burning device, NEC (fire-pits, chimeas, etc) |  | 0.022305 | A | CEC Survey | 2017 | 15 | I | 0.008023 | TON | 8 | 0.3597 | 1.3219 | 0.27211
17031 | 17 | IL | 031 | Cook |  | 2104008400 | Woodstove: pellet-fired, general | Pellet Woodstove | 21906.9365 | A | CEC Survey | 2017 | 15 | I | 139713.5511 | TON | 8 | 6.3776 | 1.3219 | 4.8246
17031 | 17 | IL | 031 | Cook |  | 2104009000 | Wax Log; Total: All Combustor Types |  | 28430.5517 | A | CEC Survey | 2017 | 15 | I | 22189.8864 | TON | 8 | 0.78049 | 1.3219 | 0.59043
17031 | 17 | IL | 031 | Cook |  | 2104008310 | Woodstove: freestanding; non-EPA certified | Woodstove or Fireplace Insert | 6612.8426 | A | CEC Survey | 2017 | 15 | I | 3782.3098 | TON | 8 | 0.57196 | 1.3219 | 0.43268
17031 | 17 | IL | 031 | Cook |  | 2104008320 | Woodstove: freestanding; EPA certified; non-catalytic | Woodstove or Fireplace Insert | 29206.7216 | A | CEC Survey | 2017 | 15 | I | 16705.2017 | TON | 8 | 0.57196 | 1.3219 | 0.43268
17031 | 17 | IL | 031 | Cook |  | 2104008330 | Woodstove: freestanding; EPA certified; catalytic | Woodstove or Fireplace Insert | 19287.4577 | A | CEC Survey | 2017 | 15 | I | 11031.737 | TON | 8 | 0.57196 | 1.3219 | 0.43268
17033 | 17 | IL | 033 | Crawford |  | 2104008510 | Furnace: Indoor, cordwood-fired, non-EPA certified | Furnace | 55.6749 | A | CEC Survey | 2017 | 15 | I | 165.7314 | TON | 8 | 2.9768 | 1.4004 | 2.1257
17033 | 17 | IL | 033 | Crawford |  | 2104008530 | Furnace: Indoor, pellet-fired, general | Furnace-Pellet | 4.5142 | A | CEC Survey | 2017 | 15 | I | 13.4377 | TON | 8 | 2.9768 | 1.4004 | 2.1257
17033 | 17 | IL | 033 | Crawford |  | 2104008610 | Hydronic heater: outdoor | Hydronic heater | 54.1702 | A | CEC Survey | 2017 | 15 | I | 161.2522 | TON | 8 | 2.9768 | 1.4004 | 2.1257
17033 | 17 | IL | 033 | Crawford |  | 2104008620 | Hydronic heater: indoor | Hydronic heater | 34.6087 | A | CEC Survey | 2017 | 15 | I | 103.0222 | TON | 8 | 2.9768 | 1.4004 | 2.1257
17033 | 17 | IL | 033 | Crawford |  | 2104008630 | Hydronic heater: pellet-fired | Pellet Hydronic Heater | 1.5047 | A | CEC Survey | 2017 | 15 | I | 4.4792 | TON | 8 | 2.9768 | 1.4004 | 2.1257
17033 | 17 | IL | 033 | Crawford |  | 2104008100 | Fireplace: general | Fireplace: general | 718.9115 | A | CEC Survey | 2017 | 15 | I | 354.5521 | TON | 8 | 0.49318 | 1.4004 | 0.35217
17033 | 17 | IL | 033 | Crawford |  | 2104008210 | Woodstove: fireplace inserts; non-EPA certified | Woodstove or Fireplace Insert | 47.6971 | A | CEC Survey | 2017 | 15 | I | 26.1895 | TON | 8 | 0.54908 | 1.4004 | 0.39209
17033 | 17 | IL | 033 | Crawford |  | 2104008220 | Woodstove: fireplace inserts; EPA certified; non-catalytic | Woodstove or Fireplace Insert | 210.6621 | A | CEC Survey | 2017 | 15 | I | 115.6704 | TON | 8 | 0.54908 | 1.4004 | 0.39209
17033 | 17 | IL | 033 | Crawford |  | 2104008230 | Woodstove: fireplace inserts; EPA certified; catalytic | Woodstove or Fireplace Insert | 139.1165 | A | CEC Survey | 2017 | 15 | I | 76.3861 | TON | 8 | 0.54908 | 1.4004 | 0.39209
17033 | 17 | IL | 033 | Crawford |  | 2104008700 | Outdoor wood burning device, NEC (fire-pits, chimeas, etc) |  | 1210.6913 | A | CEC Survey | 2017 | 15 | I | 410.2548 | TON | 8 | 0.33886 | 1.4004 | 0.24197
17033 | 17 | IL | 033 | Crawford |  | 2104008400 | Woodstove: pellet-fired, general | Pellet Woodstove | 321.2163 | A | CEC Survey | 2017 | 15 | I | 113.7271 | TON | 8 | 0.35405 | 1.4004 | 0.25282
17033 | 17 | IL | 033 | Crawford |  | 2104009000 | Wax Log; Total: All Combustor Types |  | 122.9606 | A | CEC Survey | 2017 | 15 | I | 68.5996 | TON | 8 | 0.5579 | 1.4004 | 0.39839
17033 | 17 | IL | 033 | Crawford |  | 2104008310 | Woodstove: freestanding; non-EPA certified | Woodstove or Fireplace Insert | 105.8789 | A | CEC Survey | 2017 | 15 | I | 170.8053 | TON | 8 | 1.6132 | 1.4004 | 1.152
17033 | 17 | IL | 033 | Crawford |  | 2104008320 | Woodstove: freestanding; EPA certified; non-catalytic | Woodstove or Fireplace Insert | 467.6318 | A | CEC Survey | 2017 | 15 | I | 754.39 | TON | 8 | 1.6132 | 1.4004 | 1.152
17033 | 17 | IL | 033 | Crawford |  | 2104008330 | Woodstove: freestanding; EPA certified; catalytic | Woodstove or Fireplace Insert | 308.8134 | A | CEC Survey | 2017 | 15 | I | 498.1821 | TON | 8 | 1.6132 | 1.4004 | 1.152
17035 | 17 | IL | 035 | Cumberland |  | 2104008510 | Furnace: Indoor, cordwood-fired, non-EPA certified | Furnace | 43.7049 | A | CEC Survey | 2017 | 15 | I | 130.7338 | TON | 8 | 2.9913 | 1.3566 | 2.205
17035 | 17 | IL | 035 | Cumberland |  | 2104008530 | Furnace: Indoor, pellet-fired, general | Furnace-Pellet | 3.5436 | A | CEC Survey | 2017 | 15 | I | 10.6 | TON | 8 | 2.9913 | 1.3566 | 2.205
17035 | 17 | IL | 035 | Cumberland |  | 2104008610 | Hydronic heater: outdoor | Hydronic heater | 42.5237 | A | CEC Survey | 2017 | 15 | I | 127.2005 | TON | 8 | 2.9913 | 1.3566 | 2.205
17035 | 17 | IL | 035 | Cumberland |  | 2104008620 | Hydronic heater: indoor | Hydronic heater | 27.1679 | A | CEC Survey | 2017 | 15 | I | 81.267 | TON | 8 | 2.9913 | 1.3566 | 2.205
17035 | 17 | IL | 035 | Cumberland |  | 2104008630 | Hydronic heater: pellet-fired | Pellet Hydronic Heater | 1.1812 | A | CEC Survey | 2017 | 15 | I | 3.5333 | TON | 8 | 2.9913 | 1.3566 | 2.205
17035 | 17 | IL | 035 | Cumberland |  | 2104008100 | Fireplace: general | Fireplace: general | 275.8728 | A | CEC Survey | 2017 | 15 | I | 146.7617 | TON | 8 | 0.53199 | 1.3566 | 0.39215
17035 | 17 | IL | 035 | Cumberland |  | 2104008210 | Woodstove: fireplace inserts; non-EPA certified | Woodstove or Fireplace Insert | 31.5254 | A | CEC Survey | 2017 | 15 | I | 16.0812 | TON | 8 | 0.5101 | 1.3566 | 0.37601
17035 | 17 | IL | 035 | Cumberland |  | 2104008220 | Woodstove: fireplace inserts; EPA certified; non-catalytic | Woodstove or Fireplace Insert | 139.2374 | A | CEC Survey | 2017 | 15 | I | 71.0252 | TON | 8 | 0.5101 | 1.3566 | 0.37601
17035 | 17 | IL | 035 | Cumberland |  | 2104008230 | Woodstove: fireplace inserts; EPA certified; catalytic | Woodstove or Fireplace Insert | 91.9492 | A | CEC Survey | 2017 | 15 | I | 46.9034 | TON | 8 | 0.5101 | 1.3566 | 0.37601
17035 | 17 | IL | 035 | Cumberland |  | 2104008700 | Outdoor wood burning device, NEC (fire-pits, chimeas, etc) |  | 693.5653 | A | CEC Survey | 2017 | 15 | I | 227.4301 | TON | 8 | 0.32791 | 1.3566 | 0.24172
17035 | 17 | IL | 035 | Cumberland |  | 2104008400 | Woodstove: pellet-fired, general | Pellet Woodstove | 207.6709 | A | CEC Survey | 2017 | 15 | I | 92.3767 | TON | 8 | 0.44482 | 1.3566 | 0.3279
17035 | 17 | IL | 035 | Cumberland |  | 2104009000 | Wax Log; Total: All Combustor Types |  | 68.7713 | A | CEC Survey | 2017 | 15 | I | 38.3675 | TON | 8 | 0.5579 | 1.3566 | 0.41125
17035 | 17 | IL | 035 | Cumberland |  | 2104008310 | Woodstove: freestanding; non-EPA certified | Woodstove or Fireplace Insert | 81.1736 | A | CEC Survey | 2017 | 15 | I | 136.9392 | TON | 8 | 1.687 | 1.3566 | 1.2435
17035 | 17 | IL | 035 | Cumberland |  | 2104008320 | Woodstove: freestanding; EPA certified; non-catalytic | Woodstove or Fireplace Insert | 358.5165 | A | CEC Survey | 2017 | 15 | I | 604.8147 | TON | 8 | 1.687 | 1.3566 | 1.2435
17035 | 17 | IL | 035 | Cumberland |  | 2104008330 | Woodstove: freestanding; EPA certified; catalytic | Woodstove or Fireplace Insert | 236.7562 | A | CEC Survey | 2017 | 15 | I | 399.4059 | TON | 8 | 1.687 | 1.3566 | 1.2435
17037 | 17 | IL | 037 | De Kalb |  | 2104008510 | Furnace: Indoor, cordwood-fired, non-EPA certified | Furnace | 155.8887 | A | CEC Survey | 2017 | 15 | I | 473.1638 | TON | 8 | 3.0353 | 1.3883 | 2.1863
17037 | 17 | IL | 037 | De Kalb |  | 2104008530 | Furnace: Indoor, pellet-fired, general | Furnace-Pellet | 12.6396 | A | CEC Survey | 2017 | 15 | I | 38.3646 | TON | 8 | 3.0353 | 1.3883 | 2.1863
17037 | 17 | IL | 037 | De Kalb |  | 2104008610 | Hydronic heater: outdoor | Hydronic heater | 151.6755 | A | CEC Survey | 2017 | 15 | I | 460.3756 | TON | 8 | 3.0353 | 1.3883 | 2.1863
17037 | 17 | IL | 037 | De Kalb |  | 2104008620 | Hydronic heater: indoor | Hydronic heater | 96.9038 | A | CEC Survey | 2017 | 15 | I | 294.1289 | TON | 8 | 3.0353 | 1.3883 | 2.1863
17037 | 17 | IL | 037 | De Kalb |  | 2104008630 | Hydronic heater: pellet-fired | Pellet Hydronic Heater | 4.2132 | A | CEC Survey | 2017 | 15 | I | 12.7882 | TON | 8 | 3.0353 | 1.3883 | 2.1863
17037 | 17 | IL | 037 | De Kalb |  | 2104008100 | Fireplace: general | Fireplace: general | 2856.4858 | A | CEC Survey | 2017 | 15 | I | 1213.6664 | TON | 8 | 0.42488 | 1.3883 | 0.30604
17037 | 17 | IL | 037 | De Kalb |  | 2104008210 | Woodstove: fireplace inserts; non-EPA certified | Woodstove or Fireplace Insert | 121.21 | A | CEC Survey | 2017 | 15 | I | 56.742 | TON | 8 | 0.46813 | 1.3883 | 0.3372
17037 | 17 | IL | 037 | De Kalb |  | 2104008220 | Woodstove: fireplace inserts; EPA certified; non-catalytic | Woodstove or Fireplace Insert | 535.344 | A | CEC Survey | 2017 | 15 | I | 250.6104 | TON | 8 | 0.46813 | 1.3883 | 0.3372
17037 | 17 | IL | 037 | De Kalb |  | 2104008230 | Woodstove: fireplace inserts; EPA certified; catalytic | Woodstove or Fireplace Insert | 353.529 | A | CEC Survey | 2017 | 15 | I | 165.4975 | TON | 8 | 0.46813 | 1.3883 | 0.3372
17037 | 17 | IL | 037 | De Kalb |  | 2104008700 | Outdoor wood burning device, NEC (fire-pits, chimeas, etc) |  | 3928.1005 | A | CEC Survey | 2017 | 15 | I | 1283.5025 | TON | 8 | 0.32675 | 1.3883 | 0.23536
17037 | 17 | IL | 037 | De Kalb |  | 2104008400 | Woodstove: pellet-fired, general | Pellet Woodstove | 860.983 | A | CEC Survey | 2017 | 15 | I | 285.2768 | TON | 8 | 0.33134 | 1.3883 | 0.23866
17037 | 17 | IL | 037 | De Kalb |  | 2104009000 | Wax Log; Total: All Combustor Types |  | 915.6861 | A | CEC Survey | 2017 | 15 | I | 714.6879 | TON | 8 | 0.78049 | 1.3883 | 0.56219
17037 | 17 | IL | 037 | De Kalb |  | 2104008310 | Woodstove: freestanding; non-EPA certified | Woodstove or Fireplace Insert | 287.2314 | A | CEC Survey | 2017 | 15 | I | 395.5666 | TON | 8 | 1.3772 | 1.3883 | 0.99198
17037 | 17 | IL | 037 | De Kalb |  | 2104008320 | Woodstove: freestanding; EPA certified; non-catalytic | Woodstove or Fireplace Insert | 1268.6053 | A | CEC Survey | 2017 | 15 | I | 1747.0857 | TON | 8 | 1.3772 | 1.3883 | 0.99198
17037 | 17 | IL | 037 | De Kalb |  | 2104008330 | Woodstove: freestanding; EPA certified; catalytic | Woodstove or Fireplace Insert | 837.7582 | A | CEC Survey | 2017 | 15 | I | 1153.7358 | TON | 8 | 1.3772 | 1.3883 | 0.99198
17039 | 17 | IL | 039 | Dewitt |  | 2104008510 | Furnace: Indoor, cordwood-fired, non-EPA certified | Furnace | 42.855 | A | CEC Survey | 2017 | 15 | I | 107.5686 | TON | 8 | 2.5101 | 1.1867 | 2.1152
17039 | 17 | IL | 039 | Dewitt |  | 2104008530 | Furnace: Indoor, pellet-fired, general | Furnace-Pellet | 3.4747 | A | CEC Survey | 2017 | 15 | I | 8.7218 | TON | 8 | 2.5101 | 1.1867 | 2.1152
17039 | 17 | IL | 039 | Dewitt |  | 2104008610 | Hydronic heater: outdoor | Hydronic heater | 41.6967 | A | CEC Survey | 2017 | 15 | I | 104.6613 | TON | 8 | 2.5101 | 1.1867 | 2.1152
17039 | 17 | IL | 039 | Dewitt |  | 2104008620 | Hydronic heater: indoor | Hydronic heater | 26.6396 | A | CEC Survey | 2017 | 15 | I | 66.867 | TON | 8 | 2.5101 | 1.1867 | 2.1152
17039 | 17 | IL | 039 | Dewitt |  | 2104008630 | Hydronic heater: pellet-fired | Pellet Hydronic Heater | 1.1582 | A | CEC Survey | 2017 | 15 | I | 2.9073 | TON | 8 | 2.5101 | 1.1867 | 2.1152
17039 | 17 | IL | 039 | Dewitt |  | 2104008100 | Fireplace: general | Fireplace: general | 609.2374 | A | CEC Survey | 2017 | 15 | I | 248.3817 | TON | 8 | 0.40769 | 1.1867 | 0.34355
17039 | 17 | IL | 039 | Dewitt |  | 2104008210 | Woodstove: fireplace inserts; non-EPA certified | Woodstove or Fireplace Insert | 32.3682 | A | CEC Survey | 2017 | 15 | I | 13.0849 | TON | 8 | 0.40425 | 1.1867 | 0.34065
17039 | 17 | IL | 039 | Dewitt |  | 2104008220 | Woodstove: fireplace inserts; EPA certified; non-catalytic | Woodstove or Fireplace Insert | 142.9594 | A | CEC Survey | 2017 | 15 | I | 57.7916 | TON | 8 | 0.40425 | 1.1867 | 0.34065
17039 | 17 | IL | 039 | Dewitt |  | 2104008230 | Woodstove: fireplace inserts; EPA certified; catalytic | Woodstove or Fireplace Insert | 94.4071 | A | CEC Survey | 2017 | 15 | I | 38.1642 | TON | 8 | 0.40425 | 1.1867 | 0.34065
17039 | 17 | IL | 039 | Dewitt |  | 2104008700 | Outdoor wood burning device, NEC (fire-pits, chimeas, etc) |  | 977.739 | A | CEC Survey | 2017 | 15 | I | 279.025 | TON | 8 | 0.28538 | 1.1867 | 0.24048
17039 | 17 | IL | 039 | Dewitt |  | 2104008400 | Woodstove: pellet-fired, general | Pellet Woodstove | 251.9103 | A | CEC Survey | 2017 | 15 | I | 79.1839 | TON | 8 | 0.31433 | 1.1867 | 0.26488
17039 | 17 | IL | 039 | Dewitt |  | 2104009000 | Wax Log; Total: All Combustor Types |  | 107.5444 | A | CEC Survey | 2017 | 15 | I | 83.9378 | TON | 8 | 0.78049 | 1.1867 | 0.6577
17039 | 17 | IL | 039 | Dewitt |  | 2104008310 | Woodstove: freestanding; non-EPA certified | Woodstove or Fireplace Insert | 76.6829 | A | CEC Survey | 2017 | 15 | I | 100.9006 | TON | 8 | 1.3158 | 1.1867 | 1.1088
17039 | 17 | IL | 039 | Dewitt |  | 2104008320 | Woodstove: freestanding; EPA certified; non-catalytic | Woodstove or Fireplace Insert | 338.6829 | A | CEC Survey | 2017 | 15 | I | 445.6445 | TON | 8 | 1.3158 | 1.1867 | 1.1088
17039 | 17 | IL | 039 | Dewitt |  | 2104008330 | Woodstove: freestanding; EPA certified; catalytic | Woodstove or Fireplace Insert | 223.6585 | A | CEC Survey | 2017 | 15 | I | 294.2935 | TON | 8 | 1.3158 | 1.1867 | 1.1088
17041 | 17 | IL | 041 | Douglas |  | 2104008510 | Furnace: Indoor, cordwood-fired, non-EPA certified | Furnace | 45.2381 | A | CEC Survey | 2017 | 15 | I | 125.9516 | TON | 8 | 2.7842 | 1.3277 | 2.097
17041 | 17 | IL | 041 | Douglas |  | 2104008530 | Furnace: Indoor, pellet-fired, general | Furnace-Pellet | 3.668 | A | CEC Survey | 2017 | 15 | I | 10.2123 | TON | 8 | 2.7842 | 1.3277 | 2.097
17041 | 17 | IL | 041 | Douglas |  | 2104008610 | Hydronic heater: outdoor | Hydronic heater | 44.0155 | A | CEC Survey | 2017 | 15 | I | 122.5475 | TON | 8 | 2.7842 | 1.3277 | 2.097
17041 | 17 | IL | 041 | Douglas |  | 2104008620 | Hydronic heater: indoor | Hydronic heater | 28.121 | A | CEC Survey | 2017 | 15 | I | 78.2942 | TON | 8 | 2.7842 | 1.3277 | 2.097
17041 | 17 | IL | 041 | Douglas |  | 2104008630 | Hydronic heater: pellet-fired | Pellet Hydronic Heater | 1.2227 | A | CEC Survey | 2017 | 15 | I | 3.4041 | TON | 8 | 2.7842 | 1.3277 | 2.097
17041 | 17 | IL | 041 | Douglas |  | 2104008100 | Fireplace: general | Fireplace: general | 541.9898 | A | CEC Survey | 2017 | 15 | I | 262.8305 | TON | 8 | 0.48494 | 1.3277 | 0.36525
17041 | 17 | IL | 041 | Douglas |  | 2104008210 | Woodstove: fireplace inserts; non-EPA certified | Woodstove or Fireplace Insert | 38.4835 | A | CEC Survey | 2017 | 15 | I | 16.7629 | TON | 8 | 0.43559 | 1.3277 | 0.32808
17041 | 17 | IL | 041 | Douglas |  | 2104008220 | Woodstove: fireplace inserts; EPA certified; non-catalytic | Woodstove or Fireplace Insert | 169.9686 | A | CEC Survey | 2017 | 15 | I | 74.036 | TON | 8 | 0.43559 | 1.3277 | 0.32808
17041 | 17 | IL | 041 | Douglas |  | 2104008230 | Woodstove: fireplace inserts; EPA certified; catalytic | Woodstove or Fireplace Insert | 112.2434 | A | CEC Survey | 2017 | 15 | I | 48.8917 | TON | 8 | 0.43559 | 1.3277 | 0.32808
17041 | 17 | IL | 041 | Douglas |  | 2104008700 | Outdoor wood burning device, NEC (fire-pits, chimeas, etc) |  | 1088.928 | A | CEC Survey | 2017 | 15 | I | 347.0002 | TON | 8 | 0.31866 | 1.3277 | 0.24001
17041 | 17 | IL | 041 | Douglas |  | 2104008400 | Woodstove: pellet-fired, general | Pellet Woodstove | 292.2333 | A | CEC Survey | 2017 | 15 | I | 84.739 | TON | 8 | 0.28997 | 1.3277 | 0.2184
17041 | 17 | IL | 041 | Douglas |  | 2104009000 | Wax Log; Total: All Combustor Types |  | 121.597 | A | CEC Survey | 2017 | 15 | I | 67.8389 | TON | 8 | 0.5579 | 1.3277 | 0.4202
17041 | 17 | IL | 041 | Douglas |  | 2104008310 | Woodstove: freestanding; non-EPA certified | Woodstove or Fireplace Insert | 91.0337 | A | CEC Survey | 2017 | 15 | I | 133.041 | TON | 8 | 1.4614 | 1.3277 | 1.1007
17041 | 17 | IL | 041 | Douglas |  | 2104008320 | Woodstove: freestanding; EPA certified; non-catalytic | Woodstove or Fireplace Insert | 402.0654 | A | CEC Survey | 2017 | 15 | I | 587.5978 | TON | 8 | 1.4614 | 1.3277 | 1.1007
17041 | 17 | IL | 041 | Douglas |  | 2104008330 | Woodstove: freestanding; EPA certified; catalytic | Woodstove or Fireplace Insert | 265.5149 | A | CEC Survey | 2017 | 15 | I | 388.0363 | TON | 8 | 1.4614 | 1.3277 | 1.1007
17043 | 17 | IL | 043 | Du Page |  | 2104008510 | Furnace: Indoor, cordwood-fired, non-EPA certified | Furnace | 1369.2184 | A | CEC Survey | 2017 | 15 | I | 17.3356 | TON | 8 | 0.012661 | 1.3279 | 0.0095346
17043 | 17 | IL | 043 | Du Page |  | 2104008530 | Furnace: Indoor, pellet-fired, general | Furnace-Pellet | 111.0177 | A | CEC Survey | 2017 | 15 | I | 1.4056 | TON | 8 | 0.012661 | 1.3279 | 0.0095346
17043 | 17 | IL | 043 | Du Page |  | 2104008610 | Hydronic heater: outdoor | Hydronic heater | 1332.2125 | A | CEC Survey | 2017 | 15 | I | 16.8671 | TON | 8 | 0.012661 | 1.3279 | 0.0095346
17043 | 17 | IL | 043 | Du Page |  | 2104008620 | Hydronic heater: indoor | Hydronic heater | 851.1358 | A | CEC Survey | 2017 | 15 | I | 10.7762 | TON | 8 | 0.012661 | 1.3279 | 0.0095346
17043 | 17 | IL | 043 | Du Page |  | 2104008630 | Hydronic heater: pellet-fired | Pellet Hydronic Heater | 37.0059 | A | CEC Survey | 2017 | 15 | I | 0.46853 | TON | 8 | 0.012661 | 1.3279 | 0.0095346
17043 | 17 | IL | 043 | Du Page |  | 2104008100 | Fireplace: general | Fireplace: general | 46442.7507 | A | CEC Survey | 2017 | 15 | I | 7278.5753 | TON | 8 | 0.15672 | 1.3279 | 0.11802
17043 | 17 | IL | 043 | Du Page |  | 2104008210 | Woodstove: fireplace inserts; non-EPA certified | Woodstove or Fireplace Insert | 993.7976 | A | CEC Survey | 2017 | 15 | I | 540.9003 | TON | 8 | 0.54428 | 1.3279 | 0.40988
17043 | 17 | IL | 043 | Du Page |  | 2104008220 | Woodstove: fireplace inserts; EPA certified; non-catalytic | Woodstove or Fireplace Insert | 4389.2726 | A | CEC Survey | 2017 | 15 | I | 2388.9763 | TON | 8 | 0.54428 | 1.3279 | 0.40988
17043 | 17 | IL | 043 | Du Page |  | 2104008230 | Woodstove: fireplace inserts; EPA certified; catalytic | Woodstove or Fireplace Insert | 2898.5762 | A | CEC Survey | 2017 | 15 | I | 1577.6259 | TON | 8 | 0.54428 | 1.3279 | 0.40988
17043 | 17 | IL | 043 | Du Page |  | 2104008700 | Outdoor wood burning device, NEC (fire-pits, chimeas, etc) |  | 164.6263 | A | CEC Survey | 2017 | 15 | I | 59.4846 | TON | 8 | 0.36133 | 1.3279 | 0.27211
17043 | 17 | IL | 043 | Du Page |  | 2104008400 | Woodstove: pellet-fired, general | Pellet Woodstove | 6189.9292 | A | CEC Survey | 2017 | 15 | I | 8707.2692 | TON | 8 | 1.4067 | 1.3279 | 1.0593
17043 | 17 | IL | 043 | Du Page |  | 2104009000 | Wax Log; Total: All Combustor Types |  | 11710.7995 | A | CEC Survey | 2017 | 15 | I | 9140.2135 | TON | 8 | 0.78049 | 1.3279 | 0.58777
17043 | 17 | IL | 043 | Du Page |  | 2104008310 | Woodstove: freestanding; non-EPA certified | Woodstove or Fireplace Insert | 1897.0894 | A | CEC Survey | 2017 | 15 | I | 1558.3653 | TON | 8 | 0.82145 | 1.3279 | 0.61861
17043 | 17 | IL | 043 | Du Page |  | 2104008320 | Woodstove: freestanding; EPA certified; non-catalytic | Woodstove or Fireplace Insert | 8378.8116 | A | CEC Survey | 2017 | 15 | I | 6882.7803 | TON | 8 | 0.82145 | 1.3279 | 0.61861
17043 | 17 | IL | 043 | Du Page |  | 2104008330 | Woodstove: freestanding; EPA certified; catalytic | Woodstove or Fireplace Insert | 5533.1775 | A | CEC Survey | 2017 | 15 | I | 4545.2323 | TON | 8 | 0.82145 | 1.3279 | 0.61861
17045 | 17 | IL | 045 | Edgar |  | 2104008510 | Furnace: Indoor, cordwood-fired, non-EPA certified | Furnace | 45.7768 | A | CEC Survey | 2017 | 15 | I | 110.9468 | TON | 8 | 2.4236 | 1.1504 | 2.1068
17045 | 17 | IL | 045 | Edgar |  | 2104008530 | Furnace: Indoor, pellet-fired, general | Furnace-Pellet | 3.7116 | A | CEC Survey | 2017 | 15 | I | 8.9957 | TON | 8 | 2.4236 | 1.1504 | 2.1068
17045 | 17 | IL | 045 | Edgar |  | 2104008610 | Hydronic heater: outdoor | Hydronic heater | 44.5396 | A | CEC Survey | 2017 | 15 | I | 107.9483 | TON | 8 | 2.4236 | 1.1504 | 2.1068
17045 | 17 | IL | 045 | Edgar |  | 2104008620 | Hydronic heater: indoor | Hydronic heater | 28.4558 | A | CEC Survey | 2017 | 15 | I | 68.9669 | TON | 8 | 2.4236 | 1.1504 | 2.1068
17045 | 17 | IL | 045 | Edgar |  | 2104008630 | Hydronic heater: pellet-fired | Pellet Hydronic Heater | 1.2372 | A | CEC Survey | 2017 | 15 | I | 2.9986 | TON | 8 | 2.4236 | 1.1504 | 2.1068
17045 | 17 | IL | 045 | Edgar |  | 2104008100 | Fireplace: general | Fireplace: general | 601.4162 | A | CEC Survey | 2017 | 15 | I | 242.6633 | TON | 8 | 0.40349 | 1.1504 | 0.35074
17045 | 17 | IL | 045 | Edgar |  | 2104008210 | Woodstove: fireplace inserts; non-EPA certified | Woodstove or Fireplace Insert | 43.6615 | A | CEC Survey | 2017 | 15 | I | 17.4135 | TON | 8 | 0.39883 | 1.1504 | 0.34669
17045 | 17 | IL | 045 | Edgar |  | 2104008220 | Woodstove: fireplace inserts; EPA certified; non-catalytic | Woodstove or Fireplace Insert | 192.8382 | A | CEC Survey | 2017 | 15 | I | 76.9097 | TON | 8 | 0.39883 | 1.1504 | 0.34669
17045 | 17 | IL | 045 | Edgar |  | 2104008230 | Woodstove: fireplace inserts; EPA certified; catalytic | Woodstove or Fireplace Insert | 127.346 | A | CEC Survey | 2017 | 15 | I | 50.7894 | TON | 8 | 0.39883 | 1.1504 | 0.34669
17045 | 17 | IL | 045 | Edgar |  | 2104008700 | Outdoor wood burning device, NEC (fire-pits, chimeas, etc) |  | 1143.7302 | A | CEC Survey | 2017 | 15 | I | 317.3065 | TON | 8 | 0.27743 | 1.1504 | 0.24116
17045 | 17 | IL | 045 | Edgar |  | 2104008400 | Woodstove: pellet-fired, general | Pellet Woodstove | 296.5026 | A | CEC Survey | 2017 | 15 | I | 88.573 | TON | 8 | 0.29873 | 1.1504 | 0.25967
17045 | 17 | IL | 045 | Edgar |  | 2104009000 | Wax Log; Total: All Combustor Types |  | 123.0247 | A | CEC Survey | 2017 | 15 | I | 68.6354 | TON | 8 | 0.5579 | 1.1504 | 0.48496
17045 | 17 | IL | 045 | Edgar |  | 2104008310 | Woodstove: freestanding; non-EPA certified | Woodstove or Fireplace Insert | 95.3514 | A | CEC Survey | 2017 | 15 | I | 120.2577 | TON | 8 | 1.2612 | 1.1504 | 1.0963
17045 | 17 | IL | 045 | Edgar |  | 2104008320 | Woodstove: freestanding; EPA certified; non-catalytic | Woodstove or Fireplace Insert | 421.1354 | A | CEC Survey | 2017 | 15 | I | 531.1381 | TON | 8 | 1.2612 | 1.1504 | 1.0963
17045 | 17 | IL | 045 | Edgar |  | 2104008330 | Woodstove: freestanding; EPA certified; catalytic | Woodstove or Fireplace Insert | 278.1083 | A | CEC Survey | 2017 | 15 | I | 350.7516 | TON | 8 | 1.2612 | 1.1504 | 1.0963
17047 | 17 | IL | 047 | Edwards |  | 2104008510 | Furnace: Indoor, cordwood-fired, non-EPA certified | Furnace | 21.4013 | A | CEC Survey | 2017 | 15 | I | 60.0257 | TON | 8 | 2.8048 | 1.3431 | 2.0883
17047 | 17 | IL | 047 | Edwards |  | 2104008530 | Furnace: Indoor, pellet-fired, general | Furnace-Pellet | 1.7352 | A | CEC Survey | 2017 | 15 | I | 4.8669 | TON | 8 | 2.8048 | 1.3431 | 2.0883
17047 | 17 | IL | 047 | Edwards |  | 2104008610 | Hydronic heater: outdoor | Hydronic heater | 20.8229 | A | CEC Survey | 2017 | 15 | I | 58.4034 | TON | 8 | 2.8048 | 1.3431 | 2.0883
17047 | 17 | IL | 047 | Edwards |  | 2104008620 | Hydronic heater: indoor | Hydronic heater | 13.3035 | A | CEC Survey | 2017 | 15 | I | 37.3133 | TON | 8 | 2.8048 | 1.3431 | 2.0883
17047 | 17 | IL | 047 | Edwards |  | 2104008630 | Hydronic heater: pellet-fired | Pellet Hydronic Heater | 0.57841 | A | CEC Survey | 2017 | 15 | I | 1.6223 | TON | 8 | 2.8048 | 1.3431 | 2.0883
17047 | 17 | IL | 047 | Edwards |  | 2104008100 | Fireplace: general | Fireplace: general | 209.2795 | A | CEC Survey | 2017 | 15 | I | 110.853 | TON | 8 | 0.52969 | 1.3431 | 0.39438
17047 | 17 | IL | 047 | Edwards |  | 2104008210 | Woodstove: fireplace inserts; non-EPA certified | Woodstove or Fireplace Insert | 17.7878 | A | CEC Survey | 2017 | 15 | I | 8.6051 | TON | 8 | 0.48376 | 1.3431 | 0.36018
17047 | 17 | IL | 047 | Edwards |  | 2104008220 | Woodstove: fireplace inserts; EPA certified; non-catalytic | Woodstove or Fireplace Insert | 78.5629 | A | CEC Survey | 2017 | 15 | I | 38.0057 | TON | 8 | 0.48376 | 1.3431 | 0.36018
17047 | 17 | IL | 047 | Edwards |  | 2104008230 | Woodstove: fireplace inserts; EPA certified; catalytic | Woodstove or Fireplace Insert | 51.8812 | A | CEC Survey | 2017 | 15 | I | 25.0981 | TON | 8 | 0.48376 | 1.3431 | 0.36018
17047 | 17 | IL | 047 | Edwards |  | 2104008700 | Outdoor wood burning device, NEC (fire-pits, chimeas, etc) |  | 443.8387 | A | CEC Survey | 2017 | 15 | I | 144.1335 | TON | 8 | 0.32474 | 1.3431 | 0.24179
17047 | 17 | IL | 047 | Edwards |  | 2104008400 | Woodstove: pellet-fired, general | Pellet Woodstove | 131.2162 | A | CEC Survey | 2017 | 15 | I | 42.7514 | TON | 8 | 0.32581 | 1.3431 | 0.24258
17047 | 17 | IL | 047 | Edwards |  | 2104009000 | Wax Log; Total: All Combustor Types |  | 45.0775 | A | CEC Survey | 2017 | 15 | I | 25.1487 | TON | 8 | 0.5579 | 1.3431 | 0.41538
17047 | 17 | IL | 047 | Edwards |  | 2104008310 | Woodstove: freestanding; non-EPA certified | Woodstove or Fireplace Insert | 43.2403 | A | CEC Survey | 2017 | 15 | I | 70.7122 | TON | 8 | 1.6353 | 1.3431 | 1.2176
17047 | 17 | IL | 047 | Edwards |  | 2104008320 | Woodstove: freestanding; EPA certified; non-catalytic | Woodstove or Fireplace Insert | 190.9778 | A | CEC Survey | 2017 | 15 | I | 312.3123 | TON | 8 | 1.6353 | 1.3431 | 1.2176
17047 | 17 | IL | 047 | Edwards |  | 2104008330 | Woodstove: freestanding; EPA certified; catalytic | Woodstove or Fireplace Insert | 126.1174 | A | CEC Survey | 2017 | 15 | I | 206.2439 | TON | 8 | 1.6353 | 1.3431 | 1.2176
17049 | 17 | IL | 049 | Effingham |  | 2104008510 | Furnace: Indoor, cordwood-fired, non-EPA certified | Furnace | 91.0714 | A | CEC Survey | 2017 | 15 | I | 282.6118 | TON | 8 | 3.1032 | 1.4486 | 2.1422
17049 | 17 | IL | 049 | Effingham |  | 2104008530 | Furnace: Indoor, pellet-fired, general | Furnace-Pellet | 7.3842 | A | CEC Survey | 2017 | 15 | I | 22.9145 | TON | 8 | 3.1032 | 1.4486 | 2.1422
17049 | 17 | IL | 049 | Effingham |  | 2104008610 | Hydronic heater: outdoor | Hydronic heater | 88.61 | A | CEC Survey | 2017 | 15 | I | 274.9736 | TON | 8 | 3.1032 | 1.4486 | 2.1422
17049 | 17 | IL | 049 | Effingham |  | 2104008620 | Hydronic heater: indoor | Hydronic heater | 56.6119 | A | CEC Survey | 2017 | 15 | I | 175.6776 | TON | 8 | 3.1032 | 1.4486 | 2.1422
17049 | 17 | IL | 049 | Effingham |  | 2104008630 | Hydronic heater: pellet-fired | Pellet Hydronic Heater | 2.4614 | A | CEC Survey | 2017 | 15 | I | 7.6382 | TON | 8 | 3.1032 | 1.4486 | 2.1422
17049 | 17 | IL | 049 | Effingham |  | 2104008100 | Fireplace: general | Fireplace: general | 1139.2104 | A | CEC Survey | 2017 | 15 | I | 560.2772 | TON | 8 | 0.49181 | 1.4486 | 0.33951
17049 | 17 | IL | 049 | Effingham |  | 2104008210 | Woodstove: fireplace inserts; non-EPA certified | Woodstove or Fireplace Insert | 83.5072 | A | CEC Survey | 2017 | 15 | I | 48.9395 | TON | 8 | 0.58605 | 1.4486 | 0.40456
17049 | 17 | IL | 049 | Effingham |  | 2104008220 | Woodstove: fireplace inserts; EPA certified; non-catalytic | Woodstove or Fireplace Insert | 368.8234 | A | CEC Survey | 2017 | 15 | I | 216.1497 | TON | 8 | 0.58605 | 1.4486 | 0.40456
17049 | 17 | IL | 049 | Effingham |  | 2104008230 | Woodstove: fireplace inserts; EPA certified; catalytic | Woodstove or Fireplace Insert | 243.5626 | A | CEC Survey | 2017 | 15 | I | 142.7403 | TON | 8 | 0.58605 | 1.4486 | 0.40456
17049 | 17 | IL | 049 | Effingham |  | 2104008700 | Outdoor wood burning device, NEC (fire-pits, chimeas, etc) |  | 1968.9395 | A | CEC Survey | 2017 | 15 | I | 688.1514 | TON | 8 | 0.3495 | 1.4486 | 0.24127
17049 | 17 | IL | 049 | Effingham |  | 2104008400 | Woodstove: pellet-fired, general | Pellet Woodstove | 507.8203 | A | CEC Survey | 2017 | 15 | I | 193.5441 | TON | 8 | 0.38113 | 1.4486 | 0.2631
17049 | 17 | IL | 049 | Effingham |  | 2104009000 | Wax Log; Total: All Combustor Types |  | 215.7625 | A | CEC Survey | 2017 | 15 | I | 120.3737 | TON | 8 | 0.5579 | 1.4486 | 0.38513
17049 | 17 | IL | 049 | Effingham |  | 2104008310 | Woodstove: freestanding; non-EPA certified | Woodstove or Fireplace Insert | 179.0168 | A | CEC Survey | 2017 | 15 | I | 294.6098 | TON | 8 | 1.6457 | 1.4486 | 1.1361
17049 | 17 | IL | 049 | Effingham |  | 2104008320 | Woodstove: freestanding; EPA certified; non-catalytic | Woodstove or Fireplace Insert | 790.6575 | A | CEC Survey | 2017 | 15 | I | 1301.1934 | TON | 8 | 1.6457 | 1.4486 | 1.1361
17049 | 17 | IL | 049 | Effingham |  | 2104008330 | Woodstove: freestanding; EPA certified; catalytic | Woodstove or Fireplace Insert | 522.1323 | A | CEC Survey | 2017 | 15 | I | 859.2787 | TON | 8 | 1.6457 | 1.4486 | 1.1361
17051 | 17 | IL | 051 | Fayette |  | 2104008510 | Furnace: Indoor, cordwood-fired, non-EPA certified | Furnace | 59.1333 | A | CEC Survey | 2017 | 15 | I | 189.0271 | TON | 8 | 3.1966 | 1.4677 | 2.178
17051 | 17 | IL | 051 | Fayette |  | 2104008530 | Furnace: Indoor, pellet-fired, general | Furnace-Pellet | 4.7946 | A | CEC Survey | 2017 | 15 | I | 15.3265 | TON | 8 | 3.1966 | 1.4677 | 2.178
17051 | 17 | IL | 051 | Fayette |  | 2104008610 | Hydronic heater: outdoor | Hydronic heater | 57.5351 | A | CEC Survey | 2017 | 15 | I | 183.9183 | TON | 8 | 3.1966 | 1.4677 | 2.178
17051 | 17 | IL | 051 | Fayette |  | 2104008620 | Hydronic heater: indoor | Hydronic heater | 36.7585 | A | CEC Survey | 2017 | 15 | I | 117.5033 | TON | 8 | 3.1966 | 1.4677 | 2.178
17051 | 17 | IL | 051 | Fayette |  | 2104008630 | Hydronic heater: pellet-fired | Pellet Hydronic Heater | 1.5982 | A | CEC Survey | 2017 | 15 | I | 5.1088 | TON | 8 | 3.1966 | 1.4677 | 2.178
17051 | 17 | IL | 051 | Fayette |  | 2104008100 | Fireplace: general | Fireplace: general | 638.3942 | A | CEC Survey | 2017 | 15 | I | 334.4577 | TON | 8 | 0.5239 | 1.4677 | 0.35696
17051 | 17 | IL | 051 | Fayette |  | 2104008210 | Woodstove: fireplace inserts; non-EPA certified | Woodstove or Fireplace Insert | 51.0734 | A | CEC Survey | 2017 | 15 | I | 29.9883 | TON | 8 | 0.58716 | 1.4677 | 0.40006
17051 | 17 | IL | 051 | Fayette |  | 2104008220 | Woodstove: fireplace inserts; EPA certified; non-catalytic | Woodstove or Fireplace Insert | 225.5741 | A | CEC Survey | 2017 | 15 | I | 132.4483 | TON | 8 | 0.58716 | 1.4677 | 0.40006
17051 | 17 | IL | 051 | Fayette |  | 2104008230 | Woodstove: fireplace inserts; EPA certified; catalytic | Woodstove or Fireplace Insert | 148.964 | A | CEC Survey | 2017 | 15 | I | 87.4659 | TON | 8 | 0.58716 | 1.4677 | 0.40006
17051 | 17 | IL | 051 | Fayette |  | 2104008700 | Outdoor wood burning device, NEC (fire-pits, chimeas, etc) |  | 1157.5444 | A | CEC Survey | 2017 | 15 | I | 411.2308 | TON | 8 | 0.35526 | 1.4677 | 0.24205
17051 | 17 | IL | 051 | Fayette |  | 2104008400 | Woodstove: pellet-fired, general | Pellet Woodstove | 310.4732 | A | CEC Survey | 2017 | 15 | I | 124.5833 | TON | 8 | 0.40127 | 1.4677 | 0.2734
17051 | 17 | IL | 051 | Fayette |  | 2104009000 | Wax Log; Total: All Combustor Types |  | 122.8643 | A | CEC Survey | 2017 | 15 | I | 68.5459 | TON | 8 | 0.5579 | 1.4677 | 0.38012
17051 | 17 | IL | 051 | Fayette |  | 2104008310 | Woodstove: freestanding; non-EPA certified | Woodstove or Fireplace Insert | 113.9199 | A | CEC Survey | 2017 | 15 | I | 199.9539 | TON | 8 | 1.7552 | 1.4677 | 1.1959
17051 | 17 | IL | 051 | Fayette |  | 2104008320 | Woodstove: freestanding; EPA certified; non-catalytic | Woodstove or Fireplace Insert | 503.1463 | A | CEC Survey | 2017 | 15 | I | 883.1296 | TON | 8 | 1.7552 | 1.4677 | 1.1959
17051 | 17 | IL | 051 | Fayette |  | 2104008330 | Woodstove: freestanding; EPA certified; catalytic | Woodstove or Fireplace Insert | 332.2664 | A | CEC Survey | 2017 | 15 | I | 583.1988 | TON | 8 | 1.7552 | 1.4677 | 1.1959
17053 | 17 | IL | 053 | Ford |  | 2104008510 | Furnace: Indoor, cordwood-fired, non-EPA certified | Furnace | 35.8089 | A | CEC Survey | 2017 | 15 | I | 111.1993 | TON | 8 | 3.1054 | 1.4389 | 2.1581
17053 | 17 | IL | 053 | Ford |  | 2104008530 | Furnace: Indoor, pellet-fired, general | Furnace-Pellet | 2.9034 | A | CEC Survey | 2017 | 15 | I | 9.0162 | TON | 8 | 3.1054 | 1.4389 | 2.1581
17053 | 17 | IL | 053 | Ford |  | 2104008610 | Hydronic heater: outdoor | Hydronic heater | 34.841 | A | CEC Survey | 2017 | 15 | I | 108.194 | TON | 8 | 3.1054 | 1.4389 | 2.1581
17053 | 17 | IL | 053 | Ford |  | 2104008620 | Hydronic heater: indoor | Hydronic heater | 22.2596 | A | CEC Survey | 2017 | 15 | I | 69.1239 | TON | 8 | 3.1054 | 1.4389 | 2.1581
17053 | 17 | IL | 053 | Ford |  | 2104008630 | Hydronic heater: pellet-fired | Pellet Hydronic Heater | 0.96781 | A | CEC Survey | 2017 | 15 | I | 3.0054 | TON | 8 | 3.1054 | 1.4389 | 2.1581
17053 | 17 | IL | 053 | Ford |  | 2104008100 | Fireplace: general | Fireplace: general | 467.0383 | A | CEC Survey | 2017 | 15 | I | 229.0919 | TON | 8 | 0.49052 | 1.4389 | 0.3409
17053 | 17 | IL | 053 | Ford |  | 2104008210 | Woodstove: fireplace inserts; non-EPA certified | Woodstove or Fireplace Insert | 29.2235 | A | CEC Survey | 2017 | 15 | I | 13.6541 | TON | 8 | 0.46723 | 1.4389 | 0.32471
17053 | 17 | IL | 053 | Ford |  | 2104008220 | Woodstove: fireplace inserts; EPA certified; non-catalytic | Woodstove or Fireplace Insert | 129.0706 | A | CEC Survey | 2017 | 15 | I | 60.3054 | TON | 8 | 0.46723 | 1.4389 | 0.32471
17053 | 17 | IL | 053 | Ford |  | 2104008230 | Woodstove: fireplace inserts; EPA certified; catalytic | Woodstove or Fireplace Insert | 85.2353 | A | CEC Survey | 2017 | 15 | I | 39.8243 | TON | 8 | 0.46723 | 1.4389 | 0.32471
17053 | 17 | IL | 053 | Ford |  | 2104008700 | Outdoor wood burning device, NEC (fire-pits, chimeas, etc) |  | 852.9246 | A | CEC Survey | 2017 | 15 | I | 296.7507 | TON | 8 | 0.34792 | 1.4389 | 0.2418
17053 | 17 | IL | 053 | Ford |  | 2104008400 | Woodstove: pellet-fired, general | Pellet Woodstove | 217.9548 | A | CEC Survey | 2017 | 15 | I | 66.1722 | TON | 8 | 0.30361 | 1.4389 | 0.211
17053 | 17 | IL | 053 | Ford |  | 2104009000 | Wax Log; Total: All Combustor Types |  | 91.1817 | A | CEC Survey | 2017 | 15 | I | 71.1668 | TON | 8 | 0.78049 | 1.4389 | 0.54242
17053 | 17 | IL | 053 | Ford |  | 2104008310 | Woodstove: freestanding; non-EPA certified | Woodstove or Fireplace Insert | 68.4695 | A | CEC Survey | 2017 | 15 | I | 105.1016 | TON | 8 | 1.535 | 1.4389 | 1.0668
17053 | 17 | IL | 053 | Ford |  | 2104008320 | Woodstove: freestanding; EPA certified; non-catalytic | Woodstove or Fireplace Insert | 302.4071 | A | CEC Survey | 2017 | 15 | I | 464.1985 | TON | 8 | 1.535 | 1.4389 | 1.0668
17053 | 17 | IL | 053 | Ford |  | 2104008330 | Woodstove: freestanding; EPA certified; catalytic | Woodstove or Fireplace Insert | 199.7028 | A | CEC Survey | 2017 | 15 | I | 306.5462 | TON | 8 | 1.535 | 1.4389 | 1.0668
17055 | 17 | IL | 055 | Franklin |  | 2104008510 | Furnace: Indoor, cordwood-fired, non-EPA certified | Furnace | 90.0836 | A | CEC Survey | 2017 | 15 | I | 265.4138 | TON | 8 | 2.9463 | 1.418 | 2.0778
17055 | 17 | IL | 055 | Franklin |  | 2104008530 | Furnace: Indoor, pellet-fired, general | Furnace-Pellet | 7.3041 | A | CEC Survey | 2017 | 15 | I | 21.52 | TON | 8 | 2.9463 | 1.418 | 2.0778
17055 | 17 | IL | 055 | Franklin |  | 2104008610 | Hydronic heater: outdoor | Hydronic heater | 87.6489 | A | CEC Survey | 2017 | 15 | I | 258.2405 | TON | 8 | 2.9463 | 1.418 | 2.0778
17055 | 17 | IL | 055 | Franklin |  | 2104008620 | Hydronic heater: indoor | Hydronic heater | 55.9979 | A | CEC Survey | 2017 | 15 | I | 164.987 | TON | 8 | 2.9463 | 1.418 | 2.0778
17055 | 17 | IL | 055 | Franklin |  | 2104008630 | Hydronic heater: pellet-fired | Pellet Hydronic Heater | 2.4347 | A | CEC Survey | 2017 | 15 | I | 7.1733 | TON | 8 | 2.9463 | 1.418 | 2.0778
17055 | 17 | IL | 055 | Franklin |  | 2104008100 | Fireplace: general | Fireplace: general | 1301.5315 | A | CEC Survey | 2017 | 15 | I | 613.6486 | TON | 8 | 0.47148 | 1.418 | 0.3325
17055 | 17 | IL | 055 | Franklin |  | 2104008210 | Woodstove: fireplace inserts; non-EPA certified | Woodstove or Fireplace Insert | 111.4009 | A | CEC Survey | 2017 | 15 | I | 64.1266 | TON | 8 | 0.57564 | 1.418 | 0.40595
17055 | 17 | IL | 055 | Franklin |  | 2104008220 | Woodstove: fireplace inserts; EPA certified; non-catalytic | Woodstove or Fireplace Insert | 492.0204 | A | CEC Survey | 2017 | 15 | I | 283.2256 | TON | 8 | 0.57564 | 1.418 | 0.40595
17055 | 17 | IL | 055 | Franklin |  | 2104008230 | Woodstove: fireplace inserts; EPA certified; catalytic | Woodstove or Fireplace Insert | 324.9192 | A | CEC Survey | 2017 | 15 | I | 187.0358 | TON | 8 | 0.57564 | 1.418 | 0.40595
17055 | 17 | IL | 055 | Franklin |  | 2104008700 | Outdoor wood burning device, NEC (fire-pits, chimeas, etc) |  | 2398.5418 | A | CEC Survey | 2017 | 15 | I | 817.122 | TON | 8 | 0.34067 | 1.418 | 0.24025
17055 | 17 | IL | 055 | Franklin |  | 2104008400 | Woodstove: pellet-fired, general | Pellet Woodstove | 588.1648 | A | CEC Survey | 2017 | 15 | I | 196.7165 | TON | 8 | 0.33446 | 1.418 | 0.23587
17055 | 17 | IL | 055 | Franklin |  | 2104009000 | Wax Log; Total: All Combustor Types |  | 262.2196 | A | CEC Survey | 2017 | 15 | I | 146.2921 | TON | 8 | 0.5579 | 1.418 | 0.39344
17055 | 17 | IL | 055 | Franklin |  | 2104008310 | Woodstove: freestanding; non-EPA certified | Woodstove or Fireplace Insert | 209.1049 | A | CEC Survey | 2017 | 15 | I | 324.0058 | TON | 8 | 1.5495 | 1.418 | 1.0927
17055 | 17 | IL | 055 | Franklin |  | 2104008320 | Woodstove: freestanding; EPA certified; non-catalytic | Woodstove or Fireplace Insert | 923.5467 | A | CEC Survey | 2017 | 15 | I | 1431.0258 | TON | 8 | 1.5495 | 1.418 | 1.0927
17055 | 17 | IL | 055 | Franklin |  | 2104008330 | Woodstove: freestanding; EPA certified; catalytic | Woodstove or Fireplace Insert | 609.8893 | A | CEC Survey | 2017 | 15 | I | 945.017 | TON | 8 | 1.5495 | 1.418 | 1.0927
17057 | 17 | IL | 057 | Fulton |  | 2104008510 | Furnace: Indoor, cordwood-fired, non-EPA certified | Furnace | 129.2213 | A | CEC Survey | 2017 | 15 | I | 364.9639 | TON | 8 | 2.8243 | 1.2981 | 2.1757
17057 | 17 | IL | 057 | Fulton |  | 2104008530 | Furnace: Indoor, pellet-fired, general | Furnace-Pellet | 10.4774 | A | CEC Survey | 2017 | 15 | I | 29.5917 | TON | 8 | 2.8243 | 1.2981 | 2.1757
17057 | 17 | IL | 057 | Fulton |  | 2104008610 | Hydronic heater: outdoor | Hydronic heater | 125.7288 | A | CEC Survey | 2017 | 15 | I | 355.1 | TON | 8 | 2.8243 | 1.2981 | 2.1757
17057 | 17 | IL | 057 | Fulton |  | 2104008620 | Hydronic heater: indoor | Hydronic heater | 80.3268 | A | CEC Survey | 2017 | 15 | I | 226.8694 | TON | 8 | 2.8243 | 1.2981 | 2.1757
17057 | 17 | IL | 057 | Fulton |  | 2104008630 | Hydronic heater: pellet-fired | Pellet Hydronic Heater | 3.4925 | A | CEC Survey | 2017 | 15 | I | 9.8639 | TON | 8 | 2.8243 | 1.2981 | 2.1757
17057 | 17 | IL | 057 | Fulton |  | 2104008100 | Fireplace: general | Fireplace: general | 1647.8585 | A | CEC Survey | 2017 | 15 | I | 726.0294 | TON | 8 | 0.44059 | 1.2981 | 0.33941
17057 | 17 | IL | 057 | Fulton |  | 2104008210 | Woodstove: fireplace inserts; non-EPA certified | Woodstove or Fireplace Insert | 83.1802 | A | CEC Survey | 2017 | 15 | I | 47.8902 | TON | 8 | 0.57574 | 1.2981 | 0.44353
17057 | 17 | IL | 057 | Fulton |  | 2104008220 | Woodstove: fireplace inserts; EPA certified; non-catalytic | Woodstove or Fireplace Insert | 367.3793 | A | CEC Survey | 2017 | 15 | I | 211.5149 | TON | 8 | 0.57574 | 1.2981 | 0.44353
17057 | 17 | IL | 057 | Fulton |  | 2104008230 | Woodstove: fireplace inserts; EPA certified; catalytic | Woodstove or Fireplace Insert | 242.609 | A | CEC Survey | 2017 | 15 | I | 139.6797 | TON | 8 | 0.57574 | 1.2981 | 0.44353
17057 | 17 | IL | 057 | Fulton |  | 2104008700 | Outdoor wood burning device, NEC (fire-pits, chimeas, etc) |  | 2244.6059 | A | CEC Survey | 2017 | 15 | I | 702.9798 | TON | 8 | 0.31319 | 1.2981 | 0.24127
17057 | 17 | IL | 057 | Fulton |  | 2104008400 | Woodstove: pellet-fired, general | Pellet Woodstove | 593.0246 | A | CEC Survey | 2017 | 15 | I | 267.5505 | TON | 8 | 0.45116 | 1.2981 | 0.34756
17057 | 17 | IL | 057 | Fulton |  | 2104009000 | Wax Log; Total: All Combustor Types |  | 225.6924 | A | CEC Survey | 2017 | 15 | I | 176.1516 | TON | 8 | 0.78049 | 1.2981 | 0.60126
17057 | 17 | IL | 057 | Fulton |  | 2104008310 | Woodstove: freestanding; non-EPA certified | Woodstove or Fireplace Insert | 199.0817 | A | CEC Survey | 2017 | 15 | I | 308.7233 | TON | 8 | 1.5507 | 1.2981 | 1.1946
17057 | 17 | IL | 057 | Fulton |  | 2104008320 | Woodstove: freestanding; EPA certified; non-catalytic | Woodstove or Fireplace Insert | 879.2776 | A | CEC Survey | 2017 | 15 | I | 1363.5277 | TON | 8 | 1.5507 | 1.2981 | 1.1946
17057 | 17 | IL | 057 | Fulton |  | 2104008330 | Woodstove: freestanding; EPA certified; catalytic | Woodstove or Fireplace Insert | 580.655 | A | CEC Survey | 2017 | 15 | I | 900.4428 | TON | 8 | 1.5507 | 1.2981 | 1.1946
17059 | 17 | IL | 059 | Gallatin |  | 2104008510 | Furnace: Indoor, cordwood-fired, non-EPA certified | Furnace | 17.7824 | A | CEC Survey | 2017 | 15 | I | 50.04 | TON | 8 | 2.814 | 1.3714 | 2.0519
17059 | 17 | IL | 059 | Gallatin |  | 2104008530 | Furnace: Indoor, pellet-fired, general | Furnace-Pellet | 1.4418 | A | CEC Survey | 2017 | 15 | I | 4.0573 | TON | 8 | 2.814 | 1.3714 | 2.0519
17059 | 17 | IL | 059 | Gallatin |  | 2104008610 | Hydronic heater: outdoor | Hydronic heater | 17.3018 | A | CEC Survey | 2017 | 15 | I | 48.6875 | TON | 8 | 2.814 | 1.3714 | 2.0519
17059 | 17 | IL | 059 | Gallatin |  | 2104008620 | Hydronic heater: indoor | Hydronic heater | 11.0539 | A | CEC Survey | 2017 | 15 | I | 31.1059 | TON | 8 | 2.814 | 1.3714 | 2.0519
17059 | 17 | IL | 059 | Gallatin |  | 2104008630 | Hydronic heater: pellet-fired | Pellet Hydronic Heater | 0.48061 | A | CEC Survey | 2017 | 15 | I | 1.3524 | TON | 8 | 2.814 | 1.3714 | 2.0519
17059 | 17 | IL | 059 | Gallatin |  | 2104008100 | Fireplace: general | Fireplace: general | 191.2247 | A | CEC Survey | 2017 | 15 | I | 103.3513 | TON | 8 | 0.54047 | 1.3714 | 0.3941
17059 | 17 | IL | 059 | Gallatin |  | 2104008210 | Woodstove: fireplace inserts; non-EPA certified | Woodstove or Fireplace Insert | 14.0463 | A | CEC Survey | 2017 | 15 | I | 7.801 | TON | 8 | 0.55538 | 1.3714 | 0.40497
17059 | 17 | IL | 059 | Gallatin |  | 2104008220 | Woodstove: fireplace inserts; EPA certified; non-catalytic | Woodstove or Fireplace Insert | 62.0376 | A | CEC Survey | 2017 | 15 | I | 34.4545 | TON | 8 | 0.55538 | 1.3714 | 0.40497
17059 | 17 | IL | 059 | Gallatin |  | 2104008230 | Woodstove: fireplace inserts; EPA certified; catalytic | Woodstove or Fireplace Insert | 40.9682 | A | CEC Survey | 2017 | 15 | I | 22.753 | TON | 8 | 0.55538 | 1.3714 | 0.40497
17059 | 17 | IL | 059 | Gallatin |  | 2104008700 | Outdoor wood burning device, NEC (fire-pits, chimeas, etc) |  | 349.9979 | A | CEC Survey | 2017 | 15 | I | 114.5931 | TON | 8 | 0.32741 | 1.3714 | 0.23874
17059 | 17 | IL | 059 | Gallatin |  | 2104008400 | Woodstove: pellet-fired, general | Pellet Woodstove | 100.763 | A | CEC Survey | 2017 | 15 | I | 35.8016 | TON | 8 | 0.3553 | 1.3714 | 0.25908
17059 | 17 | IL | 059 | Gallatin |  | 2104009000 | Wax Log; Total: All Combustor Types |  | 36.447 | A | CEC Survey | 2017 | 15 | I | 20.3338 | TON | 8 | 0.5579 | 1.3714 | 0.40681
17059 | 17 | IL | 059 | Gallatin |  | 2104008310 | Woodstove: freestanding; non-EPA certified | Woodstove or Fireplace Insert | 33.4979 | A | CEC Survey | 2017 | 15 | I | 57.4111 | TON | 8 | 1.7139 | 1.3714 | 1.2497
17059 | 17 | IL | 059 | Gallatin |  | 2104008320 | Woodstove: freestanding; EPA certified; non-catalytic | Woodstove or Fireplace Insert | 147.9491 | A | CEC Survey | 2017 | 15 | I | 253.5655 | TON | 8 | 1.7139 | 1.3714 | 1.2497
17059 | 17 | IL | 059 | Gallatin |  | 2104008330 | Woodstove: freestanding; EPA certified; catalytic | Woodstove or Fireplace Insert | 97.7022 | A | CEC Survey | 2017 | 15 | I | 167.4489 | TON | 8 | 1.7139 | 1.3714 | 1.2497
17061 | 17 | IL | 061 | Greene |  | 2104008510 | Furnace: Indoor, cordwood-fired, non-EPA certified | Furnace | 41.0837 | A | CEC Survey | 2017 | 15 | I | 122.4049 | TON | 8 | 2.9794 | 1.4117 | 2.1105
17061 | 17 | IL | 061 | Greene |  | 2104008530 | Furnace: Indoor, pellet-fired, general | Furnace-Pellet | 3.3311 | A | CEC Survey | 2017 | 15 | I | 9.9247 | TON | 8 | 2.9794 | 1.4117 | 2.1105
17061 | 17 | IL | 061 | Greene |  | 2104008610 | Hydronic heater: outdoor | Hydronic heater | 39.9733 | A | CEC Survey | 2017 | 15 | I | 119.0966 | TON | 8 | 2.9794 | 1.4117 | 2.1105
17061 | 17 | IL | 061 | Greene |  | 2104008620 | Hydronic heater: indoor | Hydronic heater | 25.5385 | A | CEC Survey | 2017 | 15 | I | 76.0895 | TON | 8 | 2.9794 | 1.4117 | 2.1105
17061 | 17 | IL | 061 | Greene |  | 2104008630 | Hydronic heater: pellet-fired | Pellet Hydronic Heater | 1.1104 | A | CEC Survey | 2017 | 15 | I | 3.3082 | TON | 8 | 2.9794 | 1.4117 | 2.1105
17061 | 17 | IL | 061 | Greene |  | 2104008100 | Fireplace: general | Fireplace: general | 516.9896 | A | CEC Survey | 2017 | 15 | I | 260.0824 | TON | 8 | 0.50307 | 1.4117 | 0.35636
17061 | 17 | IL | 061 | Greene |  | 2104008210 | Woodstove: fireplace inserts; non-EPA certified | Woodstove or Fireplace Insert | 31.2891 | A | CEC Survey | 2017 | 15 | I | 18.3319 | TON | 8 | 0.58589 | 1.4117 | 0.41502
17061 | 17 | IL | 061 | Greene |  | 2104008220 | Woodstove: fireplace inserts; EPA certified; non-catalytic | Woodstove or Fireplace Insert | 138.1935 | A | CEC Survey | 2017 | 15 | I | 80.9658 | TON | 8 | 0.58589 | 1.4117 | 0.41502
17061 | 17 | IL | 061 | Greene |  | 2104008230 | Woodstove: fireplace inserts; EPA certified; catalytic | Woodstove or Fireplace Insert | 91.2598 | A | CEC Survey | 2017 | 15 | I | 53.468 | TON | 8 | 0.58589 | 1.4117 | 0.41502
17061 | 17 | IL | 061 | Greene |  | 2104008700 | Outdoor wood burning device, NEC (fire-pits, chimeas, etc) |  | 810.5153 | A | CEC Survey | 2017 | 15 | I | 274.9503 | TON | 8 | 0.33923 | 1.4117 | 0.2403
17061 | 17 | IL | 061 | Greene |  | 2104008400 | Woodstove: pellet-fired, general | Pellet Woodstove | 217.6435 | A | CEC Survey | 2017 | 15 | I | 83.2263 | TON | 8 | 0.3824 | 1.4117 | 0.27088
17061 | 17 | IL | 061 | Greene |  | 2104009000 | Wax Log; Total: All Combustor Types |  | 81.6047 | A | CEC Survey | 2017 | 15 | I | 45.5272 | TON | 8 | 0.5579 | 1.4117 | 0.3952
17061 | 17 | IL | 061 | Greene |  | 2104008310 | Woodstove: freestanding; non-EPA certified | Woodstove or Fireplace Insert | 71.8997 | A | CEC Survey | 2017 | 15 | I | 121.4422 | TON | 8 | 1.6891 | 1.4117 | 1.1965
17061 | 17 | IL | 061 | Greene |  | 2104008320 | Woodstove: freestanding; EPA certified; non-catalytic | Woodstove or Fireplace Insert | 317.5569 | A | CEC Survey | 2017 | 15 | I | 536.3699 | TON | 8 | 1.6891 | 1.4117 | 1.1965
17061 | 17 | IL | 061 | Greene |  | 2104008330 | Woodstove: freestanding; EPA certified; catalytic | Woodstove or Fireplace Insert | 209.7074 | A | CEC Survey | 2017 | 15 | I | 354.2065 | TON | 8 | 1.6891 | 1.4117 | 1.1965
17063 | 17 | IL | 063 | Grundy |  | 2104008510 | Furnace: Indoor, cordwood-fired, non-EPA certified | Furnace | 102.1398 | A | CEC Survey | 2017 | 15 | I | 297.0317 | TON | 8 | 2.9081 | 1.3227 | 2.1986
17063 | 17 | IL | 063 | Grundy |  | 2104008530 | Furnace: Indoor, pellet-fired, general | Furnace-Pellet | 8.2816 | A | CEC Survey | 2017 | 15 | I | 24.0837 | TON | 8 | 2.9081 | 1.3227 | 2.1986
17063 | 17 | IL | 063 | Grundy |  | 2104008610 | Hydronic heater: outdoor | Hydronic heater | 99.3793 | A | CEC Survey | 2017 | 15 | I | 289.0039 | TON | 8 | 2.9081 | 1.3227 | 2.1986
17063 | 17 | IL | 063 | Grundy |  | 2104008620 | Hydronic heater: indoor | Hydronic heater | 63.4923 | A | CEC Survey | 2017 | 15 | I | 184.6414 | TON | 8 | 2.9081 | 1.3227 | 2.1986
17063 | 17 | IL | 063 | Grundy |  | 2104008630 | Hydronic heater: pellet-fired | Pellet Hydronic Heater | 2.7605 | A | CEC Survey | 2017 | 15 | I | 8.0279 | TON | 8 | 2.9081 | 1.3227 | 2.1986
17063 | 17 | IL | 063 | Grundy |  | 2104008100 | Fireplace: general | Fireplace: general | 1852.2878 | A | CEC Survey | 2017 | 15 | I | 782.7866 | TON | 8 | 0.42261 | 1.3227 | 0.3195
17063 | 17 | IL | 063 | Grundy |  | 2104008210 | Woodstove: fireplace inserts; non-EPA certified | Woodstove or Fireplace Insert | 76.8907 | A | CEC Survey | 2017 | 15 | I | 35.7666 | TON | 8 | 0.46516 | 1.3227 | 0.35168
17063 | 17 | IL | 063 | Grundy |  | 2104008220 | Woodstove: fireplace inserts; EPA certified; non-catalytic | Woodstove or Fireplace Insert | 339.6008 | A | CEC Survey | 2017 | 15 | I | 157.9694 | TON | 8 | 0.46516 | 1.3227 | 0.35168
17063 | 17 | IL | 063 | Grundy |  | 2104008230 | Woodstove: fireplace inserts; EPA certified; catalytic | Woodstove or Fireplace Insert | 224.2647 | A | CEC Survey | 2017 | 15 | I | 104.3194 | TON | 8 | 0.46516 | 1.3227 | 0.35168
17063 | 17 | IL | 063 | Grundy |  | 2104008700 | Outdoor wood burning device, NEC (fire-pits, chimeas, etc) |  | 2466.2674 | A | CEC Survey | 2017 | 15 | I | 775.7057 | TON | 8 | 0.31453 | 1.3227 | 0.23779
17063 | 17 | IL | 063 | Grundy |  | 2104008400 | Woodstove: pellet-fired, general | Pellet Woodstove | 556.6869 | A | CEC Survey | 2017 | 15 | I | 188.9754 | TON | 8 | 0.33946 | 1.3227 | 0.25665
17063 | 17 | IL | 063 | Grundy |  | 2104009000 | Wax Log; Total: All Combustor Types |  | 615.1936 | A | CEC Survey | 2017 | 15 | I | 480.1551 | TON | 8 | 0.78049 | 1.3227 | 0.59008
17063 | 17 | IL | 063 | Grundy |  | 2104008310 | Woodstove: freestanding; non-EPA certified | Woodstove or Fireplace Insert | 179.4399 | A | CEC Survey | 2017 | 15 | I | 244.4049 | TON | 8 | 1.362 | 1.3227 | 1.0297
17063 | 17 | IL | 063 | Grundy |  | 2104008320 | Woodstove: freestanding; EPA certified; non-catalytic | Woodstove or Fireplace Insert | 792.5261 | A | CEC Survey | 2017 | 15 | I | 1079.4551 | TON | 8 | 1.362 | 1.3227 | 1.0297
17063 | 17 | IL | 063 | Grundy |  | 2104008330 | Woodstove: freestanding; EPA certified; catalytic | Woodstove or Fireplace Insert | 523.3663 | A | CEC Survey | 2017 | 15 | I | 712.8477 | TON | 8 | 1.362 | 1.3227 | 1.0297
17065 | 17 | IL | 065 | Hamilton |  | 2104008510 | Furnace: Indoor, cordwood-fired, non-EPA certified | Furnace | 21.2063 | A | CEC Survey | 2017 | 15 | I | 63.6482 | TON | 8 | 3.0014 | 1.4232 | 2.1089
17065 | 17 | IL | 065 | Hamilton |  | 2104008530 | Furnace: Indoor, pellet-fired, general | Furnace-Pellet | 1.7194 | A | CEC Survey | 2017 | 15 | I | 5.1607 | TON | 8 | 3.0014 | 1.4232 | 2.1089
17065 | 17 | IL | 065 | Hamilton |  | 2104008610 | Hydronic heater: outdoor | Hydronic heater | 20.6332 | A | CEC Survey | 2017 | 15 | I | 61.928 | TON | 8 | 3.0014 | 1.4232 | 2.1089
17065 | 17 | IL | 065 | Hamilton |  | 2104008620 | Hydronic heater: indoor | Hydronic heater | 13.1823 | A | CEC Survey | 2017 | 15 | I | 39.5651 | TON | 8 | 3.0014 | 1.4232 | 2.1089
17065 | 17 | IL | 065 | Hamilton |  | 2104008630 | Hydronic heater: pellet-fired | Pellet Hydronic Heater | 0.57314 | A | CEC Survey | 2017 | 15 | I | 1.7202 | TON | 8 | 3.0014 | 1.4232 | 2.1089
17065 | 17 | IL | 065 | Hamilton |  | 2104008100 | Fireplace: general | Fireplace: general | 240.7709 | A | CEC Survey | 2017 | 15 | I | 124.3325 | TON | 8 | 0.51639 | 1.4232 | 0.36284
17065 | 17 | IL | 065 | Hamilton |  | 2104008210 | Woodstove: fireplace inserts; non-EPA certified | Woodstove or Fireplace Insert | 23.2505 | A | CEC Survey | 2017 | 15 | I | 12.2693 | TON | 8 | 0.5277 | 1.4232 | 0.37079
17065 | 17 | IL | 065 | Hamilton |  | 2104008220 | Woodstove: fireplace inserts; EPA certified; non-catalytic | Woodstove or Fireplace Insert | 102.6897 | A | CEC Survey | 2017 | 15 | I | 54.1895 | TON | 8 | 0.5277 | 1.4232 | 0.37079
17065 | 17 | IL | 065 | Hamilton |  | 2104008230 | Woodstove: fireplace inserts; EPA certified; catalytic | Woodstove or Fireplace Insert | 67.814 | A | CEC Survey | 2017 | 15 | I | 35.7856 | TON | 8 | 0.5277 | 1.4232 | 0.37079
17065 | 17 | IL | 065 | Hamilton |  | 2104008700 | Outdoor wood burning device, NEC (fire-pits, chimeas, etc) |  | 509.7871 | A | CEC Survey | 2017 | 15 | I | 174.4872 | TON | 8 | 0.34227 | 1.4232 | 0.2405
17065 | 17 | IL | 065 | Hamilton |  | 2104008400 | Woodstove: pellet-fired, general | Pellet Woodstove | 134.4054 | A | CEC Survey | 2017 | 15 | I | 43.4598 | TON | 8 | 0.32335 | 1.4232 | 0.2272
17065 | 17 | IL | 065 | Hamilton |  | 2104009000 | Wax Log; Total: All Combustor Types |  | 54.7507 | A | CEC Survey | 2017 | 15 | I | 30.5454 | TON | 8 | 0.5579 | 1.4232 | 0.392
17065 | 17 | IL | 065 | Hamilton |  | 2104008310 | Woodstove: freestanding; non-EPA certified | Woodstove or Fireplace Insert | 48.2082 | A | CEC Survey | 2017 | 15 | I | 79.1547 | TON | 8 | 1.6419 | 1.4232 | 1.1537
17065 | 17 | IL | 065 | Hamilton |  | 2104008320 | Woodstove: freestanding; EPA certified; non-catalytic | Woodstove or Fireplace Insert | 212.9194 | A | CEC Survey | 2017 | 15 | I | 349.5997 | TON | 8 | 1.6419 | 1.4232 | 1.1537
17065 | 17 | IL | 065 | Hamilton |  | 2104008330 | Woodstove: freestanding; EPA certified; catalytic | Woodstove or Fireplace Insert | 140.6071 | A | CEC Survey | 2017 | 15 | I | 230.8677 | TON | 8 | 1.6419 | 1.4232 | 1.1537
17067 | 17 | IL | 067 | Hancock |  | 2104008510 | Furnace: Indoor, cordwood-fired, non-EPA certified | Furnace | 70.0962 | A | CEC Survey | 2017 | 15 | I | 211.6148 | TON | 8 | 3.0189 | 1.3747 | 2.1961
17067 | 17 | IL | 067 | Hancock |  | 2104008530 | Furnace: Indoor, pellet-fired, general | Furnace-Pellet | 5.6835 | A | CEC Survey | 2017 | 15 | I | 17.158 | TON | 8 | 3.0189 | 1.3747 | 2.1961
17067 | 17 | IL | 067 | Hancock |  | 2104008610 | Hydronic heater: outdoor | Hydronic heater | 68.2017 | A | CEC Survey | 2017 | 15 | I | 205.8955 | TON | 8 | 3.0189 | 1.3747 | 2.1961
17067 | 17 | IL | 067 | Hancock |  | 2104008620 | Hydronic heater: indoor | Hydronic heater | 43.5733 | A | CEC Survey | 2017 | 15 | I | 131.5444 | TON | 8 | 3.0189 | 1.3747 | 2.1961
17067 | 17 | IL | 067 | Hancock |  | 2104008630 | Hydronic heater: pellet-fired | Pellet Hydronic Heater | 1.8945 | A | CEC Survey | 2017 | 15 | I | 5.7193 | TON | 8 | 3.0189 | 1.3747 | 2.1961
17067 | 17 | IL | 067 | Hancock |  | 2104008100 | Fireplace: general | Fireplace: general | 595.7327 | A | CEC Survey | 2017 | 15 | I | 295.6305 | TON | 8 | 0.49625 | 1.3747 | 0.36099
17067 | 17 | IL | 067 | Hancock |  | 2104008210 | Woodstove: fireplace inserts; non-EPA certified | Woodstove or Fireplace Insert | 45.6595 | A | CEC Survey | 2017 | 15 | I | 23.4591 | TON | 8 | 0.51378 | 1.3747 | 0.37374
17067 | 17 | IL | 067 | Hancock |  | 2104008220 | Woodstove: fireplace inserts; EPA certified; non-catalytic | Woodstove or Fireplace Insert | 201.6626 | A | CEC Survey | 2017 | 15 | I | 103.611 | TON | 8 | 0.51378 | 1.3747 | 0.37374
17067 | 17 | IL | 067 | Hancock |  | 2104008230 | Woodstove: fireplace inserts; EPA certified; catalytic | Woodstove or Fireplace Insert | 133.1734 | A | CEC Survey | 2017 | 15 | I | 68.4223 | TON | 8 | 0.51378 | 1.3747 | 0.37374
17067 | 17 | IL | 067 | Hancock |  | 2104008700 | Outdoor wood burning device, NEC (fire-pits, chimeas, etc) |  | 1164.9915 | A | CEC Survey | 2017 | 15 | I | 384.6949 | TON | 8 | 0.33021 | 1.3747 | 0.24021
17067 | 17 | IL | 067 | Hancock |  | 2104008400 | Woodstove: pellet-fired, general | Pellet Woodstove | 323.0396 | A | CEC Survey | 2017 | 15 | I | 139.8382 | TON | 8 | 0.43288 | 1.3747 | 0.31489
17067 | 17 | IL | 067 | Hancock |  | 2104009000 | Wax Log; Total: All Combustor Types |  | 120.6826 | A | CEC Survey | 2017 | 15 | I | 94.1921 | TON | 8 | 0.78049 | 1.3747 | 0.56776
17067 | 17 | IL | 067 | Hancock |  | 2104008310 | Woodstove: freestanding; non-EPA certified | Woodstove or Fireplace Insert | 116.8304 | A | CEC Survey | 2017 | 15 | I | 192.6078 | TON | 8 | 1.6486 | 1.3747 | 1.1993
17067 | 17 | IL | 067 | Hancock |  | 2104008320 | Woodstove: freestanding; EPA certified; non-catalytic | Woodstove or Fireplace Insert | 516.0009 | A | CEC Survey | 2017 | 15 | I | 850.6844 | TON | 8 | 1.6486 | 1.3747 | 1.1993
17067 | 17 | IL | 067 | Hancock |  | 2104008330 | Woodstove: freestanding; EPA certified; catalytic | Woodstove or Fireplace Insert | 340.7553 | A | CEC Survey | 2017 | 15 | I | 561.7727 | TON | 8 | 1.6486 | 1.3747 | 1.1993
17069 | 17 | IL | 069 | Hardin |  | 2104008510 | Furnace: Indoor, cordwood-fired, non-EPA certified | Furnace | 15.6737 | A | CEC Survey | 2017 | 15 | I | 49.2968 | TON | 8 | 3.1452 | 1.4499 | 2.1693
17069 | 17 | IL | 069 | Hardin |  | 2104008530 | Furnace: Indoor, pellet-fired, general | Furnace-Pellet | 1.2708 | A | CEC Survey | 2017 | 15 | I | 3.997 | TON | 8 | 3.1452 | 1.4499 | 2.1693
17069 | 17 | IL | 069 | Hardin |  | 2104008610 | Hydronic heater: outdoor | Hydronic heater | 15.2501 | A | CEC Survey | 2017 | 15 | I | 47.9644 | TON | 8 | 3.1452 | 1.4499 | 2.1693
17069 | 17 | IL | 069 | Hardin |  | 2104008620 | Hydronic heater: indoor | Hydronic heater | 9.7431 | A | CEC Survey | 2017 | 15 | I | 30.6439 | TON | 8 | 3.1452 | 1.4499 | 2.1693
17069 | 17 | IL | 069 | Hardin |  | 2104008630 | Hydronic heater: pellet-fired | Pellet Hydronic Heater | 0.42361 | A | CEC Survey | 2017 | 15 | I | 1.3323 | TON | 8 | 3.1452 | 1.4499 | 2.1693
17069 | 17 | IL | 069 | Hardin |  | 2104008100 | Fireplace: general | Fireplace: general | 187.2317 | A | CEC Survey | 2017 | 15 | I | 96.7061 | TON | 8 | 0.5165 | 1.4499 | 0.35623
17069 | 17 | IL | 069 | Hardin |  | 2104008210 | Woodstove: fireplace inserts; non-EPA certified | Woodstove or Fireplace Insert | 13.1553 | A | CEC Survey | 2017 | 15 | I | 12.4141 | TON | 8 | 0.94366 | 1.4499 | 0.65084
17069 | 17 | IL | 069 | Hardin |  | 2104008220 | Woodstove: fireplace inserts; EPA certified; non-catalytic | Woodstove or Fireplace Insert | 58.1026 | A | CEC Survey | 2017 | 15 | I | 54.8289 | TON | 8 | 0.94366 | 1.4499 | 0.65084
17069 | 17 | IL | 069 | Hardin |  | 2104008230 | Woodstove: fireplace inserts; EPA certified; catalytic | Woodstove or Fireplace Insert | 38.3697 | A | CEC Survey | 2017 | 15 | I | 36.2078 | TON | 8 | 0.94366 | 1.4499 | 0.65084
17069 | 17 | IL | 069 | Hardin |  | 2104008700 | Outdoor wood burning device, NEC (fire-pits, chimeas, etc) |  | 234.0863 | A | CEC Survey | 2017 | 15 | I | 81.9113 | TON | 8 | 0.34992 | 1.4499 | 0.24134
17069 | 17 | IL | 069 | Hardin |  | 2104008400 | Woodstove: pellet-fired, general | Pellet Woodstove | 62.6973 | A | CEC Survey | 2017 | 15 | I | 39.462 | TON | 8 | 0.62941 | 1.4499 | 0.4341
17069 | 17 | IL | 069 | Hardin |  | 2104009000 | Wax Log; Total: All Combustor Types |  | 23.2927 | A | CEC Survey | 2017 | 15 | I | 12.995 | TON | 8 | 0.5579 | 1.4499 | 0.38478
17069 | 17 | IL | 069 | Hardin |  | 2104008310 | Woodstove: freestanding; non-EPA certified | Woodstove or Fireplace Insert | 26.3217 | A | CEC Survey | 2017 | 15 | I | 52.209 | TON | 8 | 1.9835 | 1.4499 | 1.368
17069 | 17 | IL | 069 | Hardin |  | 2104008320 | Woodstove: freestanding; EPA certified; non-catalytic | Woodstove or Fireplace Insert | 116.2542 | A | CEC Survey | 2017 | 15 | I | 230.59 | TON | 8 | 1.9835 | 1.4499 | 1.368
17069 | 17 | IL | 069 | Hardin |  | 2104008330 | Woodstove: freestanding; EPA certified; catalytic | Woodstove or Fireplace Insert | 76.7716 | A | CEC Survey | 2017 | 15 | I | 152.2764 | TON | 8 | 1.9835 | 1.4499 | 1.368
17071 | 17 | IL | 071 | Henderson |  | 2104008510 | Furnace: Indoor, cordwood-fired, non-EPA certified | Furnace | 33.0751 | A | CEC Survey | 2017 | 15 | I | 96.5433 | TON | 8 | 2.9189 | 1.332 | 2.1914
17071 | 17 | IL | 071 | Henderson |  | 2104008530 | Furnace: Indoor, pellet-fired, general | Furnace-Pellet | 2.6818 | A | CEC Survey | 2017 | 15 | I | 7.8278 | TON | 8 | 2.9189 | 1.332 | 2.1914
17071 | 17 | IL | 071 | Henderson |  | 2104008610 | Hydronic heater: outdoor | Hydronic heater | 32.1812 | A | CEC Survey | 2017 | 15 | I | 93.9341 | TON | 8 | 2.9189 | 1.332 | 2.1914
17071 | 17 | IL | 071 | Henderson |  | 2104008620 | Hydronic heater: indoor | Hydronic heater | 20.5602 | A | CEC Survey | 2017 | 15 | I | 60.0134 | TON | 8 | 2.9189 | 1.332 | 2.1914
17071 | 17 | IL | 071 | Henderson |  | 2104008630 | Hydronic heater: pellet-fired | Pellet Hydronic Heater | 0.89392 | A | CEC Survey | 2017 | 15 | I | 2.6093 | TON | 8 | 2.9189 | 1.332 | 2.1914
17071 | 17 | IL | 071 | Henderson |  | 2104008100 | Fireplace: general | Fireplace: general | 273.8094 | A | CEC Survey | 2017 | 15 | I | 142.1749 | TON | 8 | 0.51925 | 1.332 | 0.38983
17071 | 17 | IL | 071 | Henderson |  | 2104008210 | Woodstove: fireplace inserts; non-EPA certified | Woodstove or Fireplace Insert | 17.1078 | A | CEC Survey | 2017 | 15 | I | 8.3498 | TON | 8 | 0.48807 | 1.332 | 0.36642
17071 | 17 | IL | 071 | Henderson |  | 2104008220 | Woodstove: fireplace inserts; EPA certified; non-catalytic | Woodstove or Fireplace Insert | 75.5595 | A | CEC Survey | 2017 | 15 | I | 36.8785 | TON | 8 | 0.48807 | 1.332 | 0.36642
17071 | 17 | IL | 071 | Henderson |  | 2104008230 | Woodstove: fireplace inserts; EPA certified; catalytic | Woodstove or Fireplace Insert | 49.8978 | A | CEC Survey | 2017 | 15 | I | 24.3537 | TON | 8 | 0.48807 | 1.332 | 0.36642
17071 | 17 | IL | 071 | Henderson |  | 2104008700 | Outdoor wood burning device, NEC (fire-pits, chimeas, etc) |  | 495.9663 | A | CEC Survey | 2017 | 15 | I | 159.5283 | TON | 8 | 0.32165 | 1.332 | 0.24148
17071 | 17 | IL | 071 | Henderson |  | 2104008400 | Woodstove: pellet-fired, general | Pellet Woodstove | 149.3427 | A | CEC Survey | 2017 | 15 | I | 63.5195 | TON | 8 | 0.42533 | 1.332 | 0.31931
17071 | 17 | IL | 071 | Henderson |  | 2104009000 | Wax Log; Total: All Combustor Types |  | 48.4303 | A | CEC Survey | 2017 | 15 | I | 37.7995 | TON | 8 | 0.78049 | 1.332 | 0.58596
17071 | 17 | IL | 071 | Henderson |  | 2104008310 | Woodstove: freestanding; non-EPA certified | Woodstove or Fireplace Insert | 49.7498 | A | CEC Survey | 2017 | 15 | I | 83.9306 | TON | 8 | 1.6871 | 1.332 | 1.2666
17071 | 17 | IL | 071 | Henderson |  | 2104008320 | Woodstove: freestanding; EPA certified; non-catalytic | Woodstove or Fireplace Insert | 219.7284 | A | CEC Survey | 2017 | 15 | I | 370.6937 | TON | 8 | 1.6871 | 1.332 | 1.2666
17071 | 17 | IL | 071 | Henderson |  | 2104008330 | Woodstove: freestanding; EPA certified; catalytic | Woodstove or Fireplace Insert | 145.1037 | A | CEC Survey | 2017 | 15 | I | 244.7977 | TON | 8 | 1.6871 | 1.332 | 1.2666
17073 | 17 | IL | 073 | Henry |  | 2104008510 | Furnace: Indoor, cordwood-fired, non-EPA certified | Furnace | 167.5479 | A | CEC Survey | 2017 | 15 | I | 488.547 | TON | 8 | 2.9159 | 1.3253 | 2.2002
17073 | 17 | IL | 073 | Henry |  | 2104008530 | Furnace: Indoor, pellet-fired, general | Furnace-Pellet | 13.585 | A | CEC Survey | 2017 | 15 | I | 39.6119 | TON | 8 | 2.9159 | 1.3253 | 2.2002
17073 | 17 | IL | 073 | Henry |  | 2104008610 | Hydronic heater: outdoor | Hydronic heater | 163.0196 | A | CEC Survey | 2017 | 15 | I | 475.3431 | TON | 8 | 2.9159 | 1.3253 | 2.2002
17073 | 17 | IL | 073 | Henry |  | 2104008620 | Hydronic heater: indoor | Hydronic heater | 104.1514 | A | CEC Survey | 2017 | 15 | I | 303.6914 | TON | 8 | 2.9159 | 1.3253 | 2.2002
17073 | 17 | IL | 073 | Henry |  | 2104008630 | Hydronic heater: pellet-fired | Pellet Hydronic Heater | 4.5283 | A | CEC Survey | 2017 | 15 | I | 13.204 | TON | 8 | 2.9159 | 1.3253 | 2.2002
17073 | 17 | IL | 073 | Henry |  | 2104008100 | Fireplace: general | Fireplace: general | 1960.5491 | A | CEC Survey | 2017 | 15 | I | 869.1376 | TON | 8 | 0.44331 | 1.3253 | 0.3345
17073 | 17 | IL | 073 | Henry |  | 2104008210 | Woodstove: fireplace inserts; non-EPA certified | Woodstove or Fireplace Insert | 95.9939 | A | CEC Survey | 2017 | 15 | I | 43.8697 | TON | 8 | 0.457 | 1.3253 | 0.34483
17073 | 17 | IL | 073 | Henry |  | 2104008220 | Woodstove: fireplace inserts; EPA certified; non-catalytic | Woodstove or Fireplace Insert | 423.973 | A | CEC Survey | 2017 | 15 | I | 193.7578 | TON | 8 | 0.457 | 1.3253 | 0.34483
17073 | 17 | IL | 073 | Henry |  | 2104008230 | Woodstove: fireplace inserts; EPA certified; catalytic | Woodstove or Fireplace Insert | 279.9822 | A | CEC Survey | 2017 | 15 | I | 127.9532 | TON | 8 | 0.457 | 1.3253 | 0.34483
17073 | 17 | IL | 073 | Henry |  | 2104008700 | Outdoor wood burning device, NEC (fire-pits, chimeas, etc) |  | 3034.2611 | A | CEC Survey | 2017 | 15 | I | 970.482 | TON | 8 | 0.31984 | 1.3253 | 0.24134
17073 | 17 | IL | 073 | Henry |  | 2104008400 | Woodstove: pellet-fired, general | Pellet Woodstove | 799.3154 | A | CEC Survey | 2017 | 15 | I | 312.0427 | TON | 8 | 0.39039 | 1.3253 | 0.29457
17073 | 17 | IL | 073 | Henry |  | 2104009000 | Wax Log; Total: All Combustor Types |  | 320.692 | A | CEC Survey | 2017 | 15 | I | 250.2983 | TON | 8 | 0.78049 | 1.3253 | 0.58892
17073 | 17 | IL | 073 | Henry |  | 2104008310 | Woodstove: freestanding; non-EPA certified | Woodstove or Fireplace Insert | 254.3971 | A | CEC Survey | 2017 | 15 | I | 383.0865 | TON | 8 | 1.5059 | 1.3253 | 1.1362
17073 | 17 | IL | 073 | Henry |  | 2104008320 | Woodstove: freestanding; EPA certified; non-catalytic | Woodstove or Fireplace Insert | 1123.5872 | A | CEC Survey | 2017 | 15 | I | 1691.9652 | TON | 8 | 1.5059 | 1.3253 | 1.1362
17073 | 17 | IL | 073 | Henry |  | 2104008330 | Woodstove: freestanding; EPA certified; catalytic | Woodstove or Fireplace Insert | 741.9916 | A | CEC Survey | 2017 | 15 | I | 1117.3355 | TON | 8 | 1.5059 | 1.3253 | 1.1362
17075 | 17 | IL | 075 | Iroquois |  | 2104008510 | Furnace: Indoor, cordwood-fired, non-EPA certified | Furnace | 98.2727 | A | CEC Survey | 2017 | 15 | I | 267.0734 | TON | 8 | 2.7177 | 1.2516 | 2.1714
17075 | 17 | IL | 075 | Iroquois |  | 2104008530 | Furnace: Indoor, pellet-fired, general | Furnace-Pellet | 7.9681 | A | CEC Survey | 2017 | 15 | I | 21.6546 | TON | 8 | 2.7177 | 1.2516 | 2.1714
17075 | 17 | IL | 075 | Iroquois |  | 2104008610 | Hydronic heater: outdoor | Hydronic heater | 95.6167 | A | CEC Survey | 2017 | 15 | I | 259.8552 | TON | 8 | 2.7177 | 1.2516 | 2.1714
17075 | 17 | IL | 075 | Iroquois |  | 2104008620 | Hydronic heater: indoor | Hydronic heater | 61.0884 | A | CEC Survey | 2017 | 15 | I | 166.0186 | TON | 8 | 2.7177 | 1.2516 | 2.1714
17075 | 17 | IL | 075 | Iroquois |  | 2104008630 | Hydronic heater: pellet-fired | Pellet Hydronic Heater | 2.656 | A | CEC Survey | 2017 | 15 | I | 7.2182 | TON | 8 | 2.7177 | 1.2516 | 2.1714
17075 | 17 | IL | 075 | Iroquois |  | 2104008100 | Fireplace: general | Fireplace: general | 897.1132 | A | CEC Survey | 2017 | 15 | I | 416.1647 | TON | 8 | 0.46389 | 1.2516 | 0.37064
17075 | 17 | IL | 075 | Iroquois |  | 2104008210 | Woodstove: fireplace inserts; non-EPA certified | Woodstove or Fireplace Insert | 60.7603 | A | CEC Survey | 2017 | 15 | I | 25.1326 | TON | 8 | 0.41363 | 1.2516 | 0.33048
17075 | 17 | IL | 075 | Iroquois |  | 2104008220 | Woodstove: fireplace inserts; EPA certified; non-catalytic | Woodstove or Fireplace Insert | 268.3581 | A | CEC Survey | 2017 | 15 | I | 111.0022 | TON | 8 | 0.41363 | 1.2516 | 0.33048
17075 | 17 | IL | 075 | Iroquois |  | 2104008230 | Woodstove: fireplace inserts; EPA certified; catalytic | Woodstove or Fireplace Insert | 177.2176 | A | CEC Survey | 2017 | 15 | I | 73.3034 | TON | 8 | 0.41363 | 1.2516 | 0.33048
17075 | 17 | IL | 075 | Iroquois |  | 2104008700 | Outdoor wood burning device, NEC (fire-pits, chimeas, etc) |  | 1794.2197 | A | CEC Survey | 2017 | 15 | I | 540.422 | TON | 8 | 0.3012 | 1.2516 | 0.24065
17075 | 17 | IL | 075 | Iroquois |  | 2104008400 | Woodstove: pellet-fired, general | Pellet Woodstove | 508.601 | A | CEC Survey | 2017 | 15 | I | 182.1327 | TON | 8 | 0.35811 | 1.2516 | 0.28612
17075 | 17 | IL | 075 | Iroquois |  | 2104009000 | Wax Log; Total: All Combustor Types |  | 190.0154 | A | CEC Survey | 2017 | 15 | I | 148.3059 | TON | 8 | 0.78049 | 1.2516 | 0.6236
17075 | 17 | IL | 075 | Iroquois |  | 2104008310 | Woodstove: freestanding; non-EPA certified | Woodstove or Fireplace Insert | 165.2709 | A | CEC Survey | 2017 | 15 | I | 240.5377 | TON | 8 | 1.4554 | 1.2516 | 1.1628
17075 | 17 | IL | 075 | Iroquois |  | 2104008320 | Woodstove: freestanding; EPA certified; non-catalytic | Woodstove or Fireplace Insert | 729.9465 | A | CEC Survey | 2017 | 15 | I | 1062.3748 | TON | 8 | 1.4554 | 1.2516 | 1.1628
17075 | 17 | IL | 075 | Iroquois |  | 2104008330 | Woodstove: freestanding; EPA certified; catalytic | Woodstove or Fireplace Insert | 482.0402 | A | CEC Survey | 2017 | 15 | I | 701.5682 | TON | 8 | 1.4554 | 1.2516 | 1.1628
17077 | 17 | IL | 077 | Jackson |  | 2104008510 | Furnace: Indoor, cordwood-fired, non-EPA certified | Furnace | 104.4874 | A | CEC Survey | 2017 | 15 | I | 313.9063 | TON | 8 | 3.0043 | 1.4413 | 2.0844
17077 | 17 | IL | 077 | Jackson |  | 2104008530 | Furnace: Indoor, pellet-fired, general | Furnace-Pellet | 8.4719 | A | CEC Survey | 2017 | 15 | I | 25.4519 | TON | 8 | 3.0043 | 1.4413 | 2.0844
17077 | 17 | IL | 077 | Jackson |  | 2104008610 | Hydronic heater: outdoor | Hydronic heater | 101.6634 | A | CEC Survey | 2017 | 15 | I | 305.4223 | TON | 8 | 3.0043 | 1.4413 | 2.0844
17077 | 17 | IL | 077 | Jackson |  | 2104008620 | Hydronic heater: indoor | Hydronic heater | 64.9516 | A | CEC Survey | 2017 | 15 | I | 195.1309 | TON | 8 | 3.0043 | 1.4413 | 2.0844
17077 | 17 | IL | 077 | Jackson |  | 2104008630 | Hydronic heater: pellet-fired | Pellet Hydronic Heater | 2.824 | A | CEC Survey | 2017 | 15 | I | 8.484 | TON | 8 | 3.0043 | 1.4413 | 2.0844
17077 | 17 | IL | 077 | Jackson |  | 2104008100 | Fireplace: general | Fireplace: general | 1828.2655 | A | CEC Survey | 2017 | 15 | I | 779.9853 | TON | 8 | 0.42663 | 1.4413 | 0.296
17077 | 17 | IL | 077 | Jackson |  | 2104008210 | Woodstove: fireplace inserts; non-EPA certified | Woodstove or Fireplace Insert | 145.7898 | A | CEC Survey | 2017 | 15 | I | 108.0406 | TON | 8 | 0.74107 | 1.4413 | 0.51417
17077 | 17 | IL | 077 | Jackson |  | 2104008220 | Woodstove: fireplace inserts; EPA certified; non-catalytic | Woodstove or Fireplace Insert | 643.9051 | A | CEC Survey | 2017 | 15 | I | 477.1795 | TON | 8 | 0.74107 | 1.4413 | 0.51417
17077 | 17 | IL | 077 | Jackson |  | 2104008230 | Woodstove: fireplace inserts; EPA certified; catalytic | Woodstove or Fireplace Insert | 425.2203 | A | CEC Survey | 2017 | 15 | I | 315.1185 | TON | 8 | 0.74107 | 1.4413 | 0.51417
17077 | 17 | IL | 077 | Jackson |  | 2104008700 | Outdoor wood burning device, NEC (fire-pits, chimeas, etc) |  | 2621.4776 | A | CEC Survey | 2017 | 15 | I | 892.5617 | TON | 8 | 0.34048 | 1.4413 | 0.23623
17077 | 17 | IL | 077 | Jackson |  | 2104008400 | Woodstove: pellet-fired, general | Pellet Woodstove | 580.486 | A | CEC Survey | 2017 | 15 | I | 251.1794 | TON | 8 | 0.43271 | 1.4413 | 0.30022
17077 | 17 | IL | 077 | Jackson |  | 2104009000 | Wax Log; Total: All Combustor Types |  | 384.0733 | A | CEC Survey | 2017 | 15 | I | 214.2742 | TON | 8 | 0.5579 | 1.4413 | 0.38708
17077 | 17 | IL | 077 | Jackson |  | 2104008310 | Woodstove: freestanding; non-EPA certified | Woodstove or Fireplace Insert | 243.6612 | A | CEC Survey | 2017 | 15 | I | 390.598 | TON | 8 | 1.603 | 1.4413 | 1.1122
17077 | 17 | IL | 077 | Jackson |  | 2104008320 | Woodstove: freestanding; EPA certified; non-catalytic | Woodstove or Fireplace Insert | 1076.1705 | A | CEC Survey | 2017 | 15 | I | 1725.1413 | TON | 8 | 1.603 | 1.4413 | 1.1122
17077 | 17 | IL | 077 | Jackson |  | 2104008330 | Woodstove: freestanding; EPA certified; catalytic | Woodstove or Fireplace Insert | 710.6786 | A | CEC Survey | 2017 | 15 | I | 1139.2442 | TON | 8 | 1.603 | 1.4413 | 1.1122
17079 | 17 | IL | 079 | Jasper |  | 2104008510 | Furnace: Indoor, cordwood-fired, non-EPA certified | Furnace | 29.9604 | A | CEC Survey | 2017 | 15 | I | 91.1503 | TON | 8 | 3.0424 | 1.3918 | 2.1859
17079 | 17 | IL | 079 | Jasper |  | 2104008530 | Furnace: Indoor, pellet-fired, general | Furnace-Pellet | 2.4292 | A | CEC Survey | 2017 | 15 | I | 7.3906 | TON | 8 | 3.0424 | 1.3918 | 2.1859
17079 | 17 | IL | 079 | Jasper |  | 2104008610 | Hydronic heater: outdoor | Hydronic heater | 29.1506 | A | CEC Survey | 2017 | 15 | I | 88.6868 | TON | 8 | 3.0424 | 1.3918 | 2.1859
17079 | 17 | IL | 079 | Jasper |  | 2104008620 | Hydronic heater: indoor | Hydronic heater | 18.624 | A | CEC Survey | 2017 | 15 | I | 56.661 | TON | 8 | 3.0424 | 1.3918 | 2.1859
17079 | 17 | IL | 079 | Jasper |  | 2104008630 | Hydronic heater: pellet-fired | Pellet Hydronic Heater | 0.80974 | A | CEC Survey | 2017 | 15 | I | 2.4635 | TON | 8 | 3.0424 | 1.3918 | 2.1859
17079 | 17 | IL | 079 | Jasper |  | 2104008100 | Fireplace: general | Fireplace: general | 252.5342 | A | CEC Survey | 2017 | 15 | I | 127.15 | TON | 8 | 0.5035 | 1.3918 | 0.36176
17079 | 17 | IL | 079 | Jasper |  | 2104008210 | Woodstove: fireplace inserts; non-EPA certified | Woodstove or Fireplace Insert | 26.9172 | A | CEC Survey | 2017 | 15 | I | 13.7541 | TON | 8 | 0.51098 | 1.3918 | 0.36713
17079 | 17 | IL | 079 | Jasper |  | 2104008220 | Woodstove: fireplace inserts; EPA certified; non-catalytic | Woodstove or Fireplace Insert | 118.8845 | A | CEC Survey | 2017 | 15 | I | 60.7471 | TON | 8 | 0.51098 | 1.3918 | 0.36713
17079 | 17 | IL | 079 | Jasper |  | 2104008230 | Woodstove: fireplace inserts; EPA certified; catalytic | Woodstove or Fireplace Insert | 78.5086 | A | CEC Survey | 2017 | 15 | I | 40.116 | TON | 8 | 0.51098 | 1.3918 | 0.36713
17079 | 17 | IL | 079 | Jasper |  | 2104008700 | Outdoor wood burning device, NEC (fire-pits, chimeas, etc) |  | 588.6771 | A | CEC Survey | 2017 | 15 | I | 198.1317 | TON | 8 | 0.33657 | 1.3918 | 0.24182
17079 | 17 | IL | 079 | Jasper |  | 2104008400 | Woodstove: pellet-fired, general | Pellet Woodstove | 160.9904 | A | CEC Survey | 2017 | 15 | I | 62.1362 | TON | 8 | 0.38596 | 1.3918 | 0.27731
17079 | 17 | IL | 079 | Jasper |  | 2104009000 | Wax Log; Total: All Combustor Types |  | 59.7237 | A | CEC Survey | 2017 | 15 | I | 33.3198 | TON | 8 | 0.5579 | 1.3918 | 0.40085
17079 | 17 | IL | 079 | Jasper |  | 2104008310 | Woodstove: freestanding; non-EPA certified | Woodstove or Fireplace Insert | 61.1366 | A | CEC Survey | 2017 | 15 | I | 99.1154 | TON | 8 | 1.6212 | 1.3918 | 1.1648
17079 | 17 | IL | 079 | Jasper |  | 2104008320 | Woodstove: freestanding; EPA certified; non-catalytic | Woodstove or Fireplace Insert | 270.02 | A | CEC Survey | 2017 | 15 | I | 437.7597 | TON | 8 | 1.6212 | 1.3918 | 1.1648
17079 | 17 | IL | 079 | Jasper |  | 2104008330 | Woodstove: freestanding; EPA certified; catalytic | Woodstove or Fireplace Insert | 178.3151 | A | CEC Survey | 2017 | 15 | I | 289.0866 | TON | 8 | 1.6212 | 1.3918 | 1.1648
17081 | 17 | IL | 081 | Jefferson |  | 2104008510 | Furnace: Indoor, cordwood-fired, non-EPA certified | Furnace | 82.2535 | A | CEC Survey | 2017 | 15 | I | 246.5519 | TON | 8 | 2.9975 | 1.3982 | 2.1438
17081 | 17 | IL | 081 | Jefferson |  | 2104008530 | Furnace: Indoor, pellet-fired, general | Furnace-Pellet | 6.6692 | A | CEC Survey | 2017 | 15 | I | 19.9907 | TON | 8 | 2.9975 | 1.3982 | 2.1438
17081 | 17 | IL | 081 | Jefferson |  | 2104008610 | Hydronic heater: outdoor | Hydronic heater | 80.0304 | A | CEC Survey | 2017 | 15 | I | 239.8884 | TON | 8 | 2.9975 | 1.3982 | 2.1438
17081 | 17 | IL | 081 | Jefferson |  | 2104008620 | Hydronic heater: indoor | Hydronic heater | 51.1305 | A | CEC Survey | 2017 | 15 | I | 153.262 | TON | 8 | 2.9975 | 1.3982 | 2.1438
17081 | 17 | IL | 081 | Jefferson |  | 2104008630 | Hydronic heater: pellet-fired | Pellet Hydronic Heater | 2.2231 | A | CEC Survey | 2017 | 15 | I | 6.6636 | TON | 8 | 2.9975 | 1.3982 | 2.1438
17081 | 17 | IL | 081 | Jefferson |  | 2104008100 | Fireplace: general | Fireplace: general | 1040.5062 | A | CEC Survey | 2017 | 15 | I | 488.8791 | TON | 8 | 0.46985 | 1.3982 | 0.33604
17081 | 17 | IL | 081 | Jefferson |  | 2104008210 | Woodstove: fireplace inserts; non-EPA certified | Woodstove or Fireplace Insert | 103.4607 | A | CEC Survey | 2017 | 15 | I | 57.1486 | TON | 8 | 0.55237 | 1.3982 | 0.39506
17081 | 17 | IL | 081 | Jefferson |  | 2104008220 | Woodstove: fireplace inserts; EPA certified; non-catalytic | Woodstove or Fireplace Insert | 456.9516 | A | CEC Survey | 2017 | 15 | I | 252.4064 | TON | 8 | 0.55237 | 1.3982 | 0.39506
17081 | 17 | IL | 081 | Jefferson |  | 2104008230 | Woodstove: fireplace inserts; EPA certified; catalytic | Woodstove or Fireplace Insert | 301.7605 | A | CEC Survey | 2017 | 15 | I | 166.6835 | TON | 8 | 0.55237 | 1.3982 | 0.39506
17081 | 17 | IL | 081 | Jefferson |  | 2104008700 | Outdoor wood burning device, NEC (fire-pits, chimeas, etc) |  | 2047.459 | A | CEC Survey | 2017 | 15 | I | 693.5189 | TON | 8 | 0.33872 | 1.3982 | 0.24226
17081 | 17 | IL | 081 | Jefferson |  | 2104008400 | Woodstove: pellet-fired, general | Pellet Woodstove | 513.9089 | A | CEC Survey | 2017 | 15 | I | 181.2608 | TON | 8 | 0.35271 | 1.3982 | 0.25226
17081 | 17 | IL | 081 | Jefferson |  | 2104009000 | Wax Log; Total: All Combustor Types |  | 244.5415 | A | CEC Survey | 2017 | 15 | I | 136.4295 | TON | 8 | 0.5579 | 1.3982 | 0.39901
17081 | 17 | IL | 081 | Jefferson |  | 2104008310 | Woodstove: freestanding; non-EPA certified | Woodstove or Fireplace Insert | 197.0578 | A | CEC Survey | 2017 | 15 | I | 309.4062 | TON | 8 | 1.5701 | 1.3982 | 1.123
17081 | 17 | IL | 081 | Jefferson |  | 2104008320 | Woodstove: freestanding; EPA certified; non-catalytic | Woodstove or Fireplace Insert | 870.3386 | A | CEC Survey | 2017 | 15 | I | 1366.544 | TON | 8 | 1.5701 | 1.3982 | 1.123
17081 | 17 | IL | 081 | Jefferson |  | 2104008330 | Woodstove: freestanding; EPA certified; catalytic | Woodstove or Fireplace Insert | 574.7519 | A | CEC Survey | 2017 | 15 | I | 902.4347 | TON | 8 | 1.5701 | 1.3982 | 1.123
17083 | 17 | IL | 083 | Jersey |  | 2104008510 | Furnace: Indoor, cordwood-fired, non-EPA certified | Furnace | 74.006 | A | CEC Survey | 2017 | 15 | I | 217.968 | TON | 8 | 2.9453 | 1.3451 | 2.1896
17083 | 17 | IL | 083 | Jersey |  | 2104008530 | Furnace: Indoor, pellet-fired, general | Furnace-Pellet | 6.0005 | A | CEC Survey | 2017 | 15 | I | 17.6731 | TON | 8 | 2.9453 | 1.3451 | 2.1896
17083 | 17 | IL | 083 | Jersey |  | 2104008610 | Hydronic heater: outdoor | Hydronic heater | 72.0058 | A | CEC Survey | 2017 | 15 | I | 212.0769 | TON | 8 | 2.9453 | 1.3451 | 2.1896
17083 | 17 | IL | 083 | Jersey |  | 2104008620 | Hydronic heater: indoor | Hydronic heater | 46.0037 | A | CEC Survey | 2017 | 15 | I | 135.4936 | TON | 8 | 2.9453 | 1.3451 | 2.1896
17083 | 17 | IL | 083 | Jersey |  | 2104008630 | Hydronic heater: pellet-fired | Pellet Hydronic Heater | 2.0002 | A | CEC Survey | 2017 | 15 | I | 5.891 | TON | 8 | 2.9453 | 1.3451 | 2.1896
17083 | 17 | IL | 083 | Jersey |  | 2104008100 | Fireplace: general | Fireplace: general | 794.6512 | A | CEC Survey | 2017 | 15 | I | 358.0926 | TON | 8 | 0.45063 | 1.3451 | 0.33502
17083 | 17 | IL | 083 | Jersey |  | 2104008210 | Woodstove: fireplace inserts; non-EPA certified | Woodstove or Fireplace Insert | 66.3531 | A | CEC Survey | 2017 | 15 | I | 41.3027 | TON | 8 | 0.62247 | 1.3451 | 0.46277
17083 | 17 | IL | 083 | Jersey |  | 2104008220 | Woodstove: fireplace inserts; EPA certified; non-catalytic | Woodstove or Fireplace Insert | 293.0597 | A | CEC Survey | 2017 | 15 | I | 182.4204 | TON | 8 | 0.62247 | 1.3451 | 0.46277
17083 | 17 | IL | 083 | Jersey |  | 2104008230 | Woodstove: fireplace inserts; EPA certified; catalytic | Woodstove or Fireplace Insert | 193.53 | A | CEC Survey | 2017 | 15 | I | 120.4663 | TON | 8 | 0.62247 | 1.3451 | 0.46277
17083 | 17 | IL | 083 | Jersey |  | 2104008700 | Outdoor wood burning device, NEC (fire-pits, chimeas, etc) |  | 1388.4626 | A | CEC Survey | 2017 | 15 | I | 450.1697 | TON | 8 | 0.32422 | 1.3451 | 0.24104
17083 | 17 | IL | 083 | Jersey |  | 2104008400 | Woodstove: pellet-fired, general | Pellet Woodstove | 356.8562 | A | CEC Survey | 2017 | 15 | I | 169.3179 | TON | 8 | 0.47447 | 1.3451 | 0.35274
17083 | 17 | IL | 083 | Jersey |  | 2104009000 | Wax Log; Total: All Combustor Types |  | 108.922 | A | CEC Survey | 2017 | 15 | I | 60.7675 | TON | 8 | 0.5579 | 1.3451 | 0.41476
17083 | 17 | IL | 083 | Jersey |  | 2104008310 | Woodstove: freestanding; non-EPA certified | Woodstove or Fireplace Insert | 139.4382 | A | CEC Survey | 2017 | 15 | I | 218.8369 | TON | 8 | 1.5694 | 1.3451 | 1.1668
17083 | 17 | IL | 083 | Jersey |  | 2104008320 | Woodstove: freestanding; EPA certified; non-catalytic | Woodstove or Fireplace Insert | 615.852 | A | CEC Survey | 2017 | 15 | I | 966.5295 | TON | 8 | 1.5694 | 1.3451 | 1.1668
17083 | 17 | IL | 083 | Jersey |  | 2104008330 | Woodstove: freestanding; EPA certified; catalytic | Woodstove or Fireplace Insert | 406.6947 | A | CEC Survey | 2017 | 15 | I | 638.2742 | TON | 8 | 1.5694 | 1.3451 | 1.1668
17085 | 17 | IL | 085 | Jo Daviess |  | 2104008510 | Furnace: Indoor, cordwood-fired, non-EPA certified | Furnace | 117.086 | A | CEC Survey | 2017 | 15 | I | 347.9185 | TON | 8 | 2.9715 | 1.2945 | 2.2955
17085 | 17 | IL | 085 | Jo Daviess |  | 2104008530 | Furnace: Indoor, pellet-fired, general | Furnace-Pellet | 9.4935 | A | CEC Survey | 2017 | 15 | I | 28.2096 | TON | 8 | 2.9715 | 1.2945 | 2.2955
17085 | 17 | IL | 085 | Jo Daviess |  | 2104008610 | Hydronic heater: outdoor | Hydronic heater | 113.9215 | A | CEC Survey | 2017 | 15 | I | 338.5153 | TON | 8 | 2.9715 | 1.2945 | 2.2955
17085 | 17 | IL | 085 | Jo Daviess |  | 2104008620 | Hydronic heater: indoor | Hydronic heater | 72.7832 | A | CEC Survey | 2017 | 15 | I | 216.2737 | TON | 8 | 2.9715 | 1.2945 | 2.2955
17085 | 17 | IL | 085 | Jo Daviess |  | 2104008630 | Hydronic heater: pellet-fired | Pellet Hydronic Heater | 3.1645 | A | CEC Survey | 2017 | 15 | I | 9.4032 | TON | 8 | 2.9715 | 1.2945 | 2.2955
17085 | 17 | IL | 085 | Jo Daviess |  | 2104008100 | Fireplace: general | Fireplace: general | 865.6249 | A | CEC Survey | 2017 | 15 | I | 396.8609 | TON | 8 | 0.45847 | 1.2945 | 0.35417
17085 | 17 | IL | 085 | Jo Daviess |  | 2104008210 | Woodstove: fireplace inserts; non-EPA certified | Woodstove or Fireplace Insert | 59.7129 | A | CEC Survey | 2017 | 15 | I | 31.0181 | TON | 8 | 0.51945 | 1.2945 | 0.40128
17085 | 17 | IL | 085 | Jo Daviess |  | 2104008220 | Woodstove: fireplace inserts; EPA certified; non-catalytic | Woodstove or Fireplace Insert | 263.7319 | A | CEC Survey | 2017 | 15 | I | 136.9967 | TON | 8 | 0.51945 | 1.2945 | 0.40128
17085 | 17 | IL | 085 | Jo Daviess |  | 2104008230 | Woodstove: fireplace inserts; EPA certified; catalytic | Woodstove or Fireplace Insert | 174.1626 | A | CEC Survey | 2017 | 15 | I | 90.4695 | TON | 8 | 0.51945 | 1.2945 | 0.40128
17085 | 17 | IL | 085 | Jo Daviess |  | 2104008700 | Outdoor wood burning device, NEC (fire-pits, chimeas, etc) |  | 1550.2104 | A | CEC Survey | 2017 | 15 | I | 481.2205 | TON | 8 | 0.31042 | 1.2945 | 0.2398
17085 | 17 | IL | 085 | Jo Daviess |  | 2104008400 | Woodstove: pellet-fired, general | Pellet Woodstove | 427.5697 | A | CEC Survey | 2017 | 15 | I | 238.7085 | TON | 8 | 0.55829 | 1.2945 | 0.43128
17085 | 17 | IL | 085 | Jo Daviess |  | 2104009000 | Wax Log; Total: All Combustor Types |  | 157.1296 | A | CEC Survey | 2017 | 15 | I | 122.6388 | TON | 8 | 0.78049 | 1.2945 | 0.60293
17085 | 17 | IL | 085 | Jo Daviess |  | 2104008310 | Woodstove: freestanding; non-EPA certified | Woodstove or Fireplace Insert | 166.1152 | A | CEC Survey | 2017 | 15 | I | 264.8308 | TON | 8 | 1.5943 | 1.2945 | 1.2316
17085 | 17 | IL | 085 | Jo Daviess |  | 2104008320 | Woodstove: freestanding; EPA certified; non-catalytic | Woodstove or Fireplace Insert | 733.6756 | A | CEC Survey | 2017 | 15 | I | 1169.6695 | TON | 8 | 1.5943 | 1.2945 | 1.2316
17085 | 17 | IL | 085 | Jo Daviess |  | 2104008330 | Woodstove: freestanding; EPA certified; catalytic | Woodstove or Fireplace Insert | 484.5028 | A | CEC Survey | 2017 | 15 | I | 772.4233 | TON | 8 | 1.5943 | 1.2945 | 1.2316
17087 | 17 | IL | 087 | Johnson |  | 2104008510 | Furnace: Indoor, cordwood-fired, non-EPA certified | Furnace | 49.4592 | A | CEC Survey | 2017 | 15 | I | 160.1038 | TON | 8 | 3.2371 | 1.4456 | 2.2393
17087 | 17 | IL | 087 | Johnson |  | 2104008530 | Furnace: Indoor, pellet-fired, general | Furnace-Pellet | 4.0102 | A | CEC Survey | 2017 | 15 | I | 12.9814 | TON | 8 | 3.2371 | 1.4456 | 2.2393
17087 | 17 | IL | 087 | Johnson |  | 2104008610 | Hydronic heater: outdoor | Hydronic heater | 48.1224 | A | CEC Survey | 2017 | 15 | I | 155.7767 | TON | 8 | 3.2371 | 1.4456 | 2.2393
17087 | 17 | IL | 087 | Johnson |  | 2104008620 | Hydronic heater: indoor | Hydronic heater | 30.7449 | A | CEC Survey | 2017 | 15 | I | 99.524 | TON | 8 | 3.2371 | 1.4456 | 2.2393
17087 | 17 | IL | 087 | Johnson |  | 2104008630 | Hydronic heater: pellet-fired | Pellet Hydronic Heater | 1.3367 | A | CEC Survey | 2017 | 15 | I | 4.3271 | TON | 8 | 3.2371 | 1.4456 | 2.2393
17087 | 17 | IL | 087 | Johnson |  | 2104008100 | Fireplace: general | Fireplace: general | 371.494 | A | CEC Survey | 2017 | 15 | I | 194.6075 | TON | 8 | 0.52385 | 1.4456 | 0.36238
17087 | 17 | IL | 087 | Johnson |  | 2104008210 | Woodstove: fireplace inserts; non-EPA certified | Woodstove or Fireplace Insert | 45.8587 | A | CEC Survey | 2017 | 15 | I | 37.9505 | TON | 8 | 0.82755 | 1.4456 | 0.57246
17087 | 17 | IL | 087 | Johnson |  | 2104008220 | Woodstove: fireplace inserts; EPA certified; non-catalytic | Woodstove or Fireplace Insert | 202.5426 | A | CEC Survey | 2017 | 15 | I | 167.6145 | TON | 8 | 0.82755 | 1.4456 | 0.57246
17087 | 17 | IL | 087 | Johnson |  | 2104008230 | Woodstove: fireplace inserts; EPA certified; catalytic | Woodstove or Fireplace Insert | 133.7546 | A | CEC Survey | 2017 | 15 | I | 110.6888 | TON | 8 | 0.82755 | 1.4456 | 0.57246
17087 | 17 | IL | 087 | Johnson |  | 2104008700 | Outdoor wood burning device, NEC (fire-pits, chimeas, etc) |  | 716.6777 | A | CEC Survey | 2017 | 15 | I | 249.3398 | TON | 8 | 0.34791 | 1.4456 | 0.24067
17087 | 17 | IL | 087 | Johnson |  | 2104008400 | Woodstove: pellet-fired, general | Pellet Woodstove | 197.2229 | A | CEC Survey | 2017 | 15 | I | 129.4872 | TON | 8 | 0.65655 | 1.4456 | 0.45417
17087 | 17 | IL | 087 | Johnson |  | 2104009000 | Wax Log; Total: All Combustor Types |  | 71.9636 | A | CEC Survey | 2017 | 15 | I | 40.1484 | TON | 8 | 0.5579 | 1.4456 | 0.38593
17087 | 17 | IL | 087 | Johnson |  | 2104008310 | Woodstove: freestanding; non-EPA certified | Woodstove or Fireplace Insert | 94.6822 | A | CEC Survey | 2017 | 15 | I | 181.6513 | TON | 8 | 1.9185 | 1.4456 | 1.3272
17087 | 17 | IL | 087 | Johnson |  | 2104008320 | Woodstove: freestanding; EPA certified; non-catalytic | Woodstove or Fireplace Insert | 418.1799 | A | CEC Survey | 2017 | 15 | I | 802.2934 | TON | 8 | 1.9185 | 1.4456 | 1.3272
17087 | 17 | IL | 087 | Johnson |  | 2104008330 | Woodstove: freestanding; EPA certified; catalytic | Woodstove or Fireplace Insert | 276.1565 | A | CEC Survey | 2017 | 15 | I | 529.8164 | TON | 8 | 1.9185 | 1.4456 | 1.3272
17089 | 17 | IL | 089 | Kane |  | 2104008510 | Furnace: Indoor, cordwood-fired, non-EPA certified | Furnace | 697.1971 | A | CEC Survey | 2017 | 15 | I | 1661.2995 | TON | 8 | 2.3828 | 1.3364 | 1.783
17089 | 17 | IL | 089 | Kane |  | 2104008530 | Furnace: Indoor, pellet-fired, general | Furnace-Pellet | 56.5295 | A | CEC Survey | 2017 | 15 | I | 134.7 | TON | 8 | 2.3828 | 1.3364 | 1.783
17089 | 17 | IL | 089 | Kane |  | 2104008610 | Hydronic heater: outdoor | Hydronic heater | 678.3539 | A | CEC Survey | 2017 | 15 | I | 1616.3995 | TON | 8 | 2.3828 | 1.3364 | 1.783
17089 | 17 | IL | 089 | Kane |  | 2104008620 | Hydronic heater: indoor | Hydronic heater | 433.3928 | A | CEC Survey | 2017 | 15 | I | 1032.6997 | TON | 8 | 2.3828 | 1.3364 | 1.783
17089 | 17 | IL | 089 | Kane |  | 2104008630 | Hydronic heater: pellet-fired | Pellet Hydronic Heater | 18.8432 | A | CEC Survey | 2017 | 15 | I | 44.9 | TON | 8 | 2.3828 | 1.3364 | 1.783
17089 | 17 | IL | 089 | Kane |  | 2104008100 | Fireplace: general | Fireplace: general | 21304.3292 | A | CEC Survey | 2017 | 15 | I | 6446.0746 | TON | 8 | 0.30257 | 1.3364 | 0.22641
17089 | 17 | IL | 089 | Kane |  | 2104008210 | Woodstove: fireplace inserts; non-EPA certified | Woodstove or Fireplace Insert | 595.8306 | A | CEC Survey | 2017 | 15 | I | 292.5584 | TON | 8 | 0.49101 | 1.3364 | 0.36741
17089 | 17 | IL | 089 | Kane |  | 2104008220 | Woodstove: fireplace inserts; EPA certified; non-catalytic | Woodstove or Fireplace Insert | 2631.5853 | A | CEC Survey | 2017 | 15 | I | 1292.1328 | TON | 8 | 0.49101 | 1.3364 | 0.36741
17089 | 17 | IL | 089 | Kane |  | 2104008230 | Woodstove: fireplace inserts; EPA certified; catalytic | Woodstove or Fireplace Insert | 1737.8394 | A | CEC Survey | 2017 | 15 | I | 853.2953 | TON | 8 | 0.49101 | 1.3364 | 0.36741
17089 | 17 | IL | 089 | Kane |  | 2104008700 | Outdoor wood burning device, NEC (fire-pits, chimeas, etc) |  | 18185.4029 | A | CEC Survey | 2017 | 15 | I | 6793.9712 | TON | 8 | 0.37359 | 1.3364 | 0.27955
17089 | 17 | IL | 089 | Kane |  | 2104008400 | Woodstove: pellet-fired, general | Pellet Woodstove | 4151.6443 | A | CEC Survey | 2017 | 15 | I | 1886.6897 | TON | 8 | 0.45444 | 1.3364 | 0.34005
17089 | 17 | IL | 089 | Kane |  | 2104009000 | Wax Log; Total: All Combustor Types |  | 5694.5703 | A | CEC Survey | 2017 | 15 | I | 4444.5802 | TON | 8 | 0.78049 | 1.3364 | 0.58403
17089 | 17 | IL | 089 | Kane |  | 2104008310 | Woodstove: freestanding; non-EPA certified | Woodstove or Fireplace Insert | 1220.7781 | A | CEC Survey | 2017 | 15 | I | 1337.8014 | TON | 8 | 1.0959 | 1.3364 | 0.82001
17089 | 17 | IL | 089 | Kane |  | 2104008320 | Woodstove: freestanding; EPA certified; non-catalytic | Woodstove or Fireplace Insert | 5391.7699 | A | CEC Survey | 2017 | 15 | I | 5908.6226 | TON | 8 | 1.0959 | 1.3364 | 0.82001
17089 | 17 | IL | 089 | Kane |  | 2104008330 | Woodstove: freestanding; EPA certified; catalytic | Woodstove or Fireplace Insert | 3560.6027 | A | CEC Survey | 2017 | 15 | I | 3901.9206 | TON | 8 | 1.0959 | 1.3364 | 0.82001
17091 | 17 | IL | 091 | Kankakee |  | 2104008510 | Furnace: Indoor, cordwood-fired, non-EPA certified | Furnace | 177.7739 | A | CEC Survey | 2017 | 15 | I | 491.433 | TON | 8 | 2.7644 | 1.3222 | 2.0907
17091 | 17 | IL | 091 | Kankakee |  | 2104008530 | Furnace: Indoor, pellet-fired, general | Furnace-Pellet | 14.4141 | A | CEC Survey | 2017 | 15 | I | 39.8459 | TON | 8 | 2.7644 | 1.3222 | 2.0907
17091 | 17 | IL | 091 | Kankakee |  | 2104008610 | Hydronic heater: outdoor | Hydronic heater | 172.9692 | A | CEC Survey | 2017 | 15 | I | 478.151 | TON | 8 | 2.7644 | 1.3222 | 2.0907
17091 | 17 | IL | 091 | Kankakee |  | 2104008620 | Hydronic heater: indoor | Hydronic heater | 110.5081 | A | CEC Survey | 2017 | 15 | I | 305.4853 | TON | 8 | 2.7644 | 1.3222 | 2.0907
17091 | 17 | IL | 091 | Kankakee |  | 2104008630 | Hydronic heater: pellet-fired | Pellet Hydronic Heater | 4.8047 | A | CEC Survey | 2017 | 15 | I | 13.282 | TON | 8 | 2.7644 | 1.3222 | 2.0907
17091 | 17 | IL | 091 | Kankakee |  | 2104008100 | Fireplace: general | Fireplace: general | 3571.0588 | A | CEC Survey | 2017 | 15 | I | 1472.6004 | TON | 8 | 0.41237 | 1.3222 | 0.31188
17091 | 17 | IL | 091 | Kankakee |  | 2104008210 | Woodstove: fireplace inserts; non-EPA certified | Woodstove or Fireplace Insert | 161.5175 | A | CEC Survey | 2017 | 15 | I | 70.8568 | TON | 8 | 0.43869 | 1.3222 | 0.33179
17091 | 17 | IL | 091 | Kankakee |  | 2104008220 | Woodstove: fireplace inserts; EPA certified; non-catalytic | Woodstove or Fireplace Insert | 713.3689 | A | CEC Survey | 2017 | 15 | I | 312.9509 | TON | 8 | 0.43869 | 1.3222 | 0.33179
17091 | 17 | IL | 091 | Kankakee |  | 2104008230 | Woodstove: fireplace inserts; EPA certified; catalytic | Woodstove or Fireplace Insert | 471.0926 | A | CEC Survey | 2017 | 15 | I | 206.6657 | TON | 8 | 0.43869 | 1.3222 | 0.33179
17091 | 17 | IL | 091 | Kankakee |  | 2104008700 | Outdoor wood burning device, NEC (fire-pits, chimeas, etc) |  | 5027.5671 | A | CEC Survey | 2017 | 15 | I | 1590.84 | TON | 8 | 0.31642 | 1.3222 | 0.23932
17091 | 17 | IL | 091 | Kankakee |  | 2104008400 | Woodstove: pellet-fired, general | Pellet Woodstove | 1158.2534 | A | CEC Survey | 2017 | 15 | I | 335.2318 | TON | 8 | 0.28943 | 1.3222 | 0.2189
17091 | 17 | IL | 091 | Kankakee |  | 2104009000 | Wax Log; Total: All Combustor Types |  | 645.5068 | A | CEC Survey | 2017 | 15 | I | 503.8144 | TON | 8 | 0.78049 | 1.3222 | 0.5903
17091 | 17 | IL | 091 | Kankakee |  | 2104008310 | Woodstove: freestanding; non-EPA certified | Woodstove or Fireplace Insert | 347.7919 | A | CEC Survey | 2017 | 15 | I | 465.7141 | TON | 8 | 1.3391 | 1.3222 | 1.0128
17091 | 17 | IL | 091 | Kankakee |  | 2104008320 | Woodstove: freestanding; EPA certified; non-catalytic | Woodstove or Fireplace Insert | 1536.0808 | A | CEC Survey | 2017 | 15 | I | 2056.904 | TON | 8 | 1.3391 | 1.3222 | 1.0128
17091 | 17 | IL | 091 | Kankakee |  | 2104008330 | Woodstove: freestanding; EPA certified; catalytic | Woodstove or Fireplace Insert | 1014.393 | A | CEC Survey | 2017 | 15 | I | 1358.3329 | TON | 8 | 1.3391 | 1.3222 | 1.0128
17093 | 17 | IL | 093 | Kendall |  | 2104008510 | Furnace: Indoor, cordwood-fired, non-EPA certified | Furnace | 176.898 | A | CEC Survey | 2017 | 15 | I | 530.6089 | TON | 8 | 2.9995 | 1.3956 | 2.1493
17093 | 17 | IL | 093 | Kendall |  | 2104008530 | Furnace: Indoor, pellet-fired, general | Furnace-Pellet | 14.3431 | A | CEC Survey | 2017 | 15 | I | 43.0223 | TON | 8 | 2.9995 | 1.3956 | 2.1493
17093 | 17 | IL | 093 | Kendall |  | 2104008610 | Hydronic heater: outdoor | Hydronic heater | 172.117 | A | CEC Survey | 2017 | 15 | I | 516.2682 | TON | 8 | 2.9995 | 1.3956 | 2.1493
17093 | 17 | IL | 093 | Kendall |  | 2104008620 | Hydronic heater: indoor | Hydronic heater | 109.9637 | A | CEC Survey | 2017 | 15 | I | 329.838 | TON | 8 | 2.9995 | 1.3956 | 2.1493
17093 | 17 | IL | 093 | Kendall |  | 2104008630 | Hydronic heater: pellet-fired | Pellet Hydronic Heater | 4.781 | A | CEC Survey | 2017 | 15 | I | 14.3408 | TON | 8 | 2.9995 | 1.3956 | 2.1493
17093 | 17 | IL | 093 | Kendall |  | 2104008100 | Fireplace: general | Fireplace: general | 4659.3375 | A | CEC Survey | 2017 | 15 | I | 1888.773 | TON | 8 | 0.40537 | 1.3956 | 0.29047
17093 | 17 | IL | 093 | Kendall |  | 2104008210 | Woodstove: fireplace inserts; non-EPA certified | Woodstove or Fireplace Insert | 146.041 | A | CEC Survey | 2017 | 15 | I | 72.1122 | TON | 8 | 0.49378 | 1.3956 | 0.35381
17093 | 17 | IL | 093 | Kendall |  | 2104008220 | Woodstove: fireplace inserts; EPA certified; non-catalytic | Woodstove or Fireplace Insert | 645.0144 | A | CEC Survey | 2017 | 15 | I | 318.4957 | TON | 8 | 0.49378 | 1.3956 | 0.35381
17093 | 17 | IL | 093 | Kendall |  | 2104008230 | Woodstove: fireplace inserts; EPA certified; catalytic | Woodstove or Fireplace Insert | 425.9529 | A | CEC Survey | 2017 | 15 | I | 210.3274 | TON | 8 | 0.49378 | 1.3956 | 0.35381
17093 | 17 | IL | 093 | Kendall |  | 2104008700 | Outdoor wood burning device, NEC (fire-pits, chimeas, etc) |  | 5232.3199 | A | CEC Survey | 2017 | 15 | I | 1750.9776 | TON | 8 | 0.33465 | 1.3956 | 0.23979
17093 | 17 | IL | 093 | Kendall |  | 2104008400 | Woodstove: pellet-fired, general | Pellet Woodstove | 1091.8551 | A | CEC Survey | 2017 | 15 | I | 354.4573 | TON | 8 | 0.32464 | 1.3956 | 0.23262
17093 | 17 | IL | 093 | Kendall |  | 2104009000 | Wax Log; Total: All Combustor Types |  | 1290.916 | A | CEC Survey | 2017 | 15 | I | 1007.5527 | TON | 8 | 0.78049 | 1.3956 | 0.55925
17093 | 17 | IL | 093 | Kendall |  | 2104008310 | Woodstove: freestanding; non-EPA certified | Woodstove or Fireplace Insert | 322.0035 | A | CEC Survey | 2017 | 15 | I | 411.8391 | TON | 8 | 1.279 | 1.3956 | 0.91644
17093 | 17 | IL | 093 | Kendall |  | 2104008320 | Woodstove: freestanding; EPA certified; non-catalytic | Woodstove or Fireplace Insert | 1422.1823 | A | CEC Survey | 2017 | 15 | I | 1818.9561 | TON | 8 | 1.279 | 1.3956 | 0.91644
17093 | 17 | IL | 093 | Kendall |  | 2104008330 | Woodstove: freestanding; EPA certified; catalytic | Woodstove or Fireplace Insert | 939.177 | A | CEC Survey | 2017 | 15 | I | 1201.1974 | TON | 8 | 1.279 | 1.3956 | 0.91644
17095 | 17 | IL | 095 | Knox |  | 2104008510 | Furnace: Indoor, cordwood-fired, non-EPA certified | Furnace | 107.152 | A | CEC Survey | 2017 | 15 | I | 305.1056 | TON | 8 | 2.8474 | 1.3365 | 2.1305
17095 | 17 | IL | 095 | Knox |  | 2104008530 | Furnace: Indoor, pellet-fired, general | Furnace-Pellet | 8.688 | A | CEC Survey | 2017 | 15 | I | 24.7383 | TON | 8 | 2.8474 | 1.3365 | 2.1305
17095 | 17 | IL | 095 | Knox |  | 2104008610 | Hydronic heater: outdoor | Hydronic heater | 104.256 | A | CEC Survey | 2017 | 15 | I | 296.8595 | TON | 8 | 2.8474 | 1.3365 | 2.1305
17095 | 17 | IL | 095 | Knox |  | 2104008620 | Hydronic heater: indoor | Hydronic heater | 66.608 | A | CEC Survey | 2017 | 15 | I | 189.6603 | TON | 8 | 2.8474 | 1.3365 | 2.1305
17095 | 17 | IL | 095 | Knox |  | 2104008630 | Hydronic heater: pellet-fired | Pellet Hydronic Heater | 2.896 | A | CEC Survey | 2017 | 15 | I | 8.2461 | TON | 8 | 2.8474 | 1.3365 | 2.1305
17095 | 17 | IL | 095 | Knox |  | 2104008100 | Fireplace: general | Fireplace: general | 2119.5017 | A | CEC Survey | 2017 | 15 | I | 872.989 | TON | 8 | 0.41188 | 1.3365 | 0.30818
17095 | 17 | IL | 095 | Knox |  | 2104008210 | Woodstove: fireplace inserts; non-EPA certified | Woodstove or Fireplace Insert | 100.8642 | A | CEC Survey | 2017 | 15 | I | 52.039 | TON | 8 | 0.51593 | 1.3365 | 0.38603
17095 | 17 | IL | 095 | Knox |  | 2104008220 | Woodstove: fireplace inserts; EPA certified; non-catalytic | Woodstove or Fireplace Insert | 445.4835 | A | CEC Survey | 2017 | 15 | I | 229.8388 | TON | 8 | 0.51593 | 1.3365 | 0.38603
17095 | 17 | IL | 095 | Knox |  | 2104008230 | Woodstove: fireplace inserts; EPA certified; catalytic | Woodstove or Fireplace Insert | 294.1872 | A | CEC Survey | 2017 | 15 | I | 151.7803 | TON | 8 | 0.51593 | 1.3365 | 0.38603
17095 | 17 | IL | 095 | Knox |  | 2104008700 | Outdoor wood burning device, NEC (fire-pits, chimeas, etc) |  | 2818.4812 | A | CEC Survey | 2017 | 15 | I | 904.8319 | TON | 8 | 0.32104 | 1.3365 | 0.24021
17095 | 17 | IL | 095 | Knox |  | 2104008400 | Woodstove: pellet-fired, general | Pellet Woodstove | 646.512 | A | CEC Survey | 2017 | 15 | I | 211.4461 | TON | 8 | 0.32706 | 1.3365 | 0.24471
17095 | 17 | IL | 095 | Knox |  | 2104009000 | Wax Log; Total: All Combustor Types |  | 336.5734 | A | CEC Survey | 2017 | 15 | I | 262.6937 | TON | 8 | 0.78049 | 1.3365 | 0.58398
17095 | 17 | IL | 095 | Knox |  | 2104008310 | Woodstove: freestanding; non-EPA certified | Woodstove or Fireplace Insert | 207.2943 | A | CEC Survey | 2017 | 15 | I | 288.5886 | TON | 8 | 1.3922 | 1.3365 | 1.0417
17095 | 17 | IL | 095 | Knox |  | 2104008320 | Woodstove: freestanding; EPA certified; non-catalytic | Woodstove or Fireplace Insert | 915.55 | A | CEC Survey | 2017 | 15 | I | 1274.5996 | TON | 8 | 1.3922 | 1.3365 | 1.0417
17095 | 17 | IL | 095 | Knox |  | 2104008330 | Woodstove: freestanding; EPA certified; catalytic | Woodstove or Fireplace Insert | 604.6085 | A | CEC Survey | 2017 | 15 | I | 841.7167 | TON | 8 | 1.3922 | 1.3365 | 1.0417
17097 | 17 | IL | 097 | Lake |  | 2104008510 | Furnace: Indoor, cordwood-fired, non-EPA certified | Furnace | 1001.3541 | A | CEC Survey | 2017 | 15 | I | 1117.5235 | TON | 8 | 1.116 | 1.3873 | 0.80445
17097 | 17 | IL | 097 | Lake |  | 2104008530 | Furnace: Indoor, pellet-fired, general | Furnace-Pellet | 81.1909 | A | CEC Survey | 2017 | 15 | I | 90.61 | TON | 8 | 1.116 | 1.3873 | 0.80445
17097 | 17 | IL | 097 | Lake |  | 2104008610 | Hydronic heater: outdoor | Hydronic heater | 974.2905 | A | CEC Survey | 2017 | 15 | I | 1087.3202 | TON | 8 | 1.116 | 1.3873 | 0.80445
17097 | 17 | IL | 097 | Lake |  | 2104008620 | Hydronic heater: indoor | Hydronic heater | 622.4634 | A | CEC Survey | 2017 | 15 | I | 694.6768 | TON | 8 | 1.116 | 1.3873 | 0.80445
17097 | 17 | IL | 097 | Lake |  | 2104008630 | Hydronic heater: pellet-fired | Pellet Hydronic Heater | 27.0636 | A | CEC Survey | 2017 | 15 | I | 30.2033 | TON | 8 | 1.116 | 1.3873 | 0.80445
17097 | 17 | IL | 097 | Lake |  | 2104008100 | Fireplace: general | Fireplace: general | 33333.0022 | A | CEC Survey | 2017 | 15 | I | 8352.9873 | TON | 8 | 0.25059 | 1.3873 | 0.18063
17097 | 17 | IL | 097 | Lake |  | 2104008210 | Woodstove: fireplace inserts; non-EPA certified | Woodstove or Fireplace Insert | 849.6249 | A | CEC Survey | 2017 | 15 | I | 477.6204 | TON | 8 | 0.56215 | 1.3873 | 0.40521
17097 | 17 | IL | 097 | Lake |  | 2104008220 | Woodstove: fireplace inserts; EPA certified; non-catalytic | Woodstove or Fireplace Insert | 3752.51 | A | CEC Survey | 2017 | 15 | I | 2109.4901 | TON | 8 | 0.56215 | 1.3873 | 0.40521
17097 | 17 | IL | 097 | Lake |  | 2104008230 | Woodstove: fireplace inserts; EPA certified; catalytic | Woodstove or Fireplace Insert | 2478.0726 | A | CEC Survey | 2017 | 15 | I | 1393.0595 | TON | 8 | 0.56215 | 1.3873 | 0.40521
17097 | 17 | IL | 097 | Lake |  | 2104008700 | Outdoor wood burning device, NEC (fire-pits, chimeas, etc) |  | 11117.9304 | A | CEC Survey | 2017 | 15 | I | 9642.6157 | TON | 8 | 0.8673 | 1.3873 | 0.62517
17097 | 17 | IL | 097 | Lake |  | 2104008400 | Woodstove: pellet-fired, general | Pellet Woodstove | 5368.6683 | A | CEC Survey | 2017 | 15 | I | 3694.7811 | TON | 8 | 0.68821 | 1.3873 | 0.49608
17097 | 17 | IL | 097 | Lake |  | 2104009000 | Wax Log; Total: All Combustor Types |  | 7914.815 | A | CEC Survey | 2017 | 15 | I | 6177.4688 | TON | 8 | 0.78049 | 1.3873 | 0.5626
17097 | 17 | IL | 097 | Lake |  | 2104008310 | Woodstove: freestanding; non-EPA certified | Woodstove or Fireplace Insert | 1639.0611 | A | CEC Survey | 2017 | 15 | I | 1720.4113 | TON | 8 | 1.0496 | 1.3873 | 0.7566
17097 | 17 | IL | 097 | Lake |  | 2104008320 | Woodstove: freestanding; EPA certified; non-catalytic | Woodstove or Fireplace Insert | 7239.1865 | A | CEC Survey | 2017 | 15 | I | 7598.4834 | TON | 8 | 1.0496 | 1.3873 | 0.7566
17097 | 17 | IL | 097 | Lake |  | 2104008330 | Woodstove: freestanding; EPA certified; catalytic | Woodstove or Fireplace Insert | 4780.5949 | A | CEC Survey | 2017 | 15 | I | 5017.8664 | TON | 8 | 1.0496 | 1.3873 | 0.7566
17099 | 17 | IL | 099 | La Salle |  | 2104008510 | Furnace: Indoor, cordwood-fired, non-EPA certified | Furnace | 259.962 | A | CEC Survey | 2017 | 15 | I | 685.4572 | TON | 8 | 2.6368 | 1.2261 | 2.1505
17099 | 17 | IL | 099 | La Salle |  | 2104008530 | Furnace: Indoor, pellet-fired, general | Furnace-Pellet | 21.078 | A | CEC Survey | 2017 | 15 | I | 55.5776 | TON | 8 | 2.6368 | 1.2261 | 2.1505
17099 | 17 | IL | 099 | La Salle |  | 2104008610 | Hydronic heater: outdoor | Hydronic heater | 252.936 | A | CEC Survey | 2017 | 15 | I | 666.9313 | TON | 8 | 2.6368 | 1.2261 | 2.1505
17099 | 17 | IL | 099 | La Salle |  | 2104008620 | Hydronic heater: indoor | Hydronic heater | 161.598 | A | CEC Survey | 2017 | 15 | I | 426.095 | TON | 8 | 2.6368 | 1.2261 | 2.1505
17099 | 17 | IL | 099 | La Salle |  | 2104008630 | Hydronic heater: pellet-fired | Pellet Hydronic Heater | 7.026 | A | CEC Survey | 2017 | 15 | I | 18.5259 | TON | 8 | 2.6368 | 1.2261 | 2.1505
17099 | 17 | IL | 099 | La Salle |  | 2104008100 | Fireplace: general | Fireplace: general | 4432.7796 | A | CEC Survey | 2017 | 15 | I | 1713.9874 | TON | 8 | 0.38666 | 1.2261 | 0.31536
17099 | 17 | IL | 099 | La Salle |  | 2104008210 | Woodstove: fireplace inserts; non-EPA certified | Woodstove or Fireplace Insert | 192.6203 | A | CEC Survey | 2017 | 15 | I | 81.4121 | TON | 8 | 0.42266 | 1.2261 | 0.34472
17099 | 17 | IL | 099 | La Salle |  | 2104008220 | Woodstove: fireplace inserts; EPA certified; non-catalytic | Woodstove or Fireplace Insert | 850.7394 | A | CEC Survey | 2017 | 15 | I | 359.5699 | TON | 8 | 0.42266 | 1.2261 | 0.34472
17099 | 17 | IL | 099 | La Salle |  | 2104008230 | Woodstove: fireplace inserts; EPA certified; catalytic | Woodstove or Fireplace Insert | 561.8091 | A | CEC Survey | 2017 | 15 | I | 237.4518 | TON | 8 | 0.42266 | 1.2261 | 0.34472
17099 | 17 | IL | 099 | La Salle |  | 2104008700 | Outdoor wood burning device, NEC (fire-pits, chimeas, etc) |  | 6099.4701 | A | CEC Survey | 2017 | 15 | I | 1791.623 | TON | 8 | 0.29373 | 1.2261 | 0.23957
17099 | 17 | IL | 099 | La Salle |  | 2104008400 | Woodstove: pellet-fired, general | Pellet Woodstove | 1439.7922 | A | CEC Survey | 2017 | 15 | I | 482.3917 | TON | 8 | 0.33504 | 1.2261 | 0.27326
17099 | 17 | IL | 099 | La Salle |  | 2104009000 | Wax Log; Total: All Combustor Types |  | 713.0268 | A | CEC Survey | 2017 | 15 | I | 556.5134 | TON | 8 | 0.78049 | 1.2261 | 0.63657
17099 | 17 | IL | 099 | La Salle |  | 2104008310 | Woodstove: freestanding; non-EPA certified | Woodstove or Fireplace Insert | 447.2788 | A | CEC Survey | 2017 | 15 | I | 578.9104 | TON | 8 | 1.2943 | 1.2261 | 1.0556
17099 | 17 | IL | 099 | La Salle |  | 2104008320 | Woodstove: freestanding; EPA certified; non-catalytic | Woodstove or Fireplace Insert | 1975.4815 | A | CEC Survey | 2017 | 15 | I | 2556.8542 | TON | 8 | 1.2943 | 1.2261 | 1.0556
17099 | 17 | IL | 099 | La Salle |  | 2104008330 | Woodstove: freestanding; EPA certified; catalytic | Woodstove or Fireplace Insert | 1304.5632 | A | CEC Survey | 2017 | 15 | I | 1688.4886 | TON | 8 | 1.2943 | 1.2261 | 1.0556
17101 | 17 | IL | 101 | Lawrence |  | 2104008510 | Furnace: Indoor, cordwood-fired, non-EPA certified | Furnace | 37.3732 | A | CEC Survey | 2017 | 15 | I | 103.5491 | TON | 8 | 2.7707 | 1.3174 | 2.1031
17101 | 17 | IL | 101 | Lawrence |  | 2104008530 | Furnace: Indoor, pellet-fired, general | Furnace-Pellet | 3.0303 | A | CEC Survey | 2017 | 15 | I | 8.3959 | TON | 8 | 2.7707 | 1.3174 | 2.1031
17101 | 17 | IL | 101 | Lawrence |  | 2104008610 | Hydronic heater: outdoor | Hydronic heater | 36.3631 | A | CEC Survey | 2017 | 15 | I | 100.7505 | TON | 8 | 2.7707 | 1.3174 | 2.1031
17101 | 17 | IL | 101 | Lawrence |  | 2104008620 | Hydronic heater: indoor | Hydronic heater | 23.232 | A | CEC Survey | 2017 | 15 | I | 64.3684 | TON | 8 | 2.7707 | 1.3174 | 2.1031
17101 | 17 | IL | 101 | Lawrence |  | 2104008630 | Hydronic heater: pellet-fired | Pellet Hydronic Heater | 1.0101 | A | CEC Survey | 2017 | 15 | I | 2.7986 | TON | 8 | 2.7707 | 1.3174 | 2.1031
17101 | 17 | IL | 101 | Lawrence |  | 2104008100 | Fireplace: general | Fireplace: general | 583.1796 | A | CEC Survey | 2017 | 15 | I | 259.8882 | TON | 8 | 0.44564 | 1.3174 | 0.33827
17101 | 17 | IL | 101 | Lawrence |  | 2104008210 | Woodstove: fireplace inserts; non-EPA certified | Woodstove or Fireplace Insert | 36.2764 | A | CEC Survey | 2017 | 15 | I | 18.0677 | TON | 8 | 0.49806 | 1.3174 | 0.37806
17101 | 17 | IL | 101 | Lawrence |  | 2104008220 | Woodstove: fireplace inserts; EPA certified; non-catalytic | Woodstove or Fireplace Insert | 160.2206 | A | CEC Survey | 2017 | 15 | I | 79.7991 | TON | 8 | 0.49806 | 1.3174 | 0.37806
17101 | 17 | IL | 101 | Lawrence |  | 2104008230 | Woodstove: fireplace inserts; EPA certified; catalytic | Woodstove or Fireplace Insert | 105.8061 | A | CEC Survey | 2017 | 15 | I | 52.6975 | TON | 8 | 0.49806 | 1.3174 | 0.37806
17101 | 17 | IL | 101 | Lawrence |  | 2104008700 | Outdoor wood burning device, NEC (fire-pits, chimeas, etc) |  | 930.2822 | A | CEC Survey | 2017 | 15 | I | 295.2905 | TON | 8 | 0.31742 | 1.3174 | 0.24094
17101 | 17 | IL | 101 | Lawrence |  | 2104008400 | Woodstove: pellet-fired, general | Pellet Woodstove | 232.6074 | A | CEC Survey | 2017 | 15 | I | 74.3402 | TON | 8 | 0.3196 | 1.3174 | 0.2426
17101 | 17 | IL | 101 | Lawrence |  | 2104009000 | Wax Log; Total: All Combustor Types |  | 100.5983 | A | CEC Survey | 2017 | 15 | I | 56.1237 | TON | 8 | 0.5579 | 1.3174 | 0.42349
17101 | 17 | IL | 101 | Lawrence |  | 2104008310 | Woodstove: freestanding; non-EPA certified | Woodstove or Fireplace Insert | 75.5366 | A | CEC Survey | 2017 | 15 | I | 111.064 | TON | 8 | 1.4703 | 1.3174 | 1.1161
17101 | 17 | IL | 101 | Lawrence |  | 2104008320 | Woodstove: freestanding; EPA certified; non-catalytic | Woodstove or Fireplace Insert | 333.6198 | A | CEC Survey | 2017 | 15 | I | 490.5325 | TON | 8 | 1.4703 | 1.3174 | 1.1161
17101 | 17 | IL | 101 | Lawrence |  | 2104008330 | Woodstove: freestanding; EPA certified; catalytic | Woodstove or Fireplace Insert | 220.315 | A | CEC Survey | 2017 | 15 | I | 323.9365 | TON | 8 | 1.4703 | 1.3174 | 1.1161
17103 | 17 | IL | 103 | Lee |  | 2104008510 | Furnace: Indoor, cordwood-fired, non-EPA certified | Furnace | 113.6437 | A | CEC Survey | 2017 | 15 | I | 327.2878 | TON | 8 | 2.8799 | 1.3069 | 2.2036
17103 | 17 | IL | 103 | Lee |  | 2104008530 | Furnace: Indoor, pellet-fired, general | Furnace-Pellet | 9.2144 | A | CEC Survey | 2017 | 15 | I | 26.5369 | TON | 8 | 2.8799 | 1.3069 | 2.2036
17103 | 17 | IL | 103 | Lee |  | 2104008610 | Hydronic heater: outdoor | Hydronic heater | 110.5723 | A | CEC Survey | 2017 | 15 | I | 318.4422 | TON | 8 | 2.8799 | 1.3069 | 2.2036
17103 | 17 | IL | 103 | Lee |  | 2104008620 | Hydronic heater: indoor | Hydronic heater | 70.6434 | A | CEC Survey | 2017 | 15 | I | 203.4492 | TON | 8 | 2.8799 | 1.3069 | 2.2036
17103 | 17 | IL | 103 | Lee |  | 2104008630 | Hydronic heater: pellet-fired | Pellet Hydronic Heater | 3.0715 | A | CEC Survey | 2017 | 15 | I | 8.8456 | TON | 8 | 2.8799 | 1.3069 | 2.2036
17103 | 17 | IL | 103 | Lee |  | 2104008100 | Fireplace: general | Fireplace: general | 1188.6333 | A | CEC Survey | 2017 | 15 | I | 528.9244 | TON | 8 | 0.44499 | 1.3069 | 0.34049
17103 | 17 | IL | 103 | Lee |  | 2104008210 | Woodstove: fireplace inserts; non-EPA certified | Woodstove or Fireplace Insert | 63.2617 | A | CEC Survey | 2017 | 15 | I | 28.2961 | TON | 8 | 0.44729 | 1.3069 | 0.34225
17103 | 17 | IL | 103 | Lee |  | 2104008220 | Woodstove: fireplace inserts; EPA certified; non-catalytic | Woodstove or Fireplace Insert | 279.4059 | A | CEC Survey | 2017 | 15 | I | 124.9742 | TON | 8 | 0.44729 | 1.3069 | 0.34225
17103 | 17 | IL | 103 | Lee |  | 2104008230 | Woodstove: fireplace inserts; EPA certified; catalytic | Woodstove or Fireplace Insert | 184.5133 | A | CEC Survey | 2017 | 15 | I | 82.5302 | TON | 8 | 0.44729 | 1.3069 | 0.34225
17103 | 17 | IL | 103 | Lee |  | 2104008700 | Outdoor wood burning device, NEC (fire-pits, chimeas, etc) |  | 1948.9813 | A | CEC Survey | 2017 | 15 | I | 610.5965 | TON | 8 | 0.31329 | 1.3069 | 0.23972
17103 | 17 | IL | 103 | Lee |  | 2104008400 | Woodstove: pellet-fired, general | Pellet Woodstove | 517.6091 | A | CEC Survey | 2017 | 15 | I | 209.9203 | TON | 8 | 0.40556 | 1.3069 | 0.31032
17103 | 17 | IL | 103 | Lee |  | 2104009000 | Wax Log; Total: All Combustor Types |  | 215.2171 | A | CEC Survey | 2017 | 15 | I | 167.9757 | TON | 8 | 0.78049 | 1.3069 | 0.59721
17103 | 17 | IL | 103 | Lee |  | 2104008310 | Woodstove: freestanding; non-EPA certified | Woodstove or Fireplace Insert | 171.5747 | A | CEC Survey | 2017 | 15 | I | 259.7029 | TON | 8 | 1.5136 | 1.3069 | 1.1582
17103 | 17 | IL | 103 | Lee |  | 2104008320 | Woodstove: freestanding; EPA certified; non-catalytic | Woodstove or Fireplace Insert | 757.7883 | A | CEC Survey | 2017 | 15 | I | 1147.0212 | TON | 8 | 1.5136 | 1.3069 | 1.1582
17103 | 17 | IL | 103 | Lee |  | 2104008330 | Woodstove: freestanding; EPA certified; catalytic | Woodstove or Fireplace Insert | 500.4263 | A | CEC Survey | 2017 | 15 | I | 757.4668 | TON | 8 | 1.5136 | 1.3069 | 1.1582
17105 | 17 | IL | 105 | Livingston |  | 2104008510 | Furnace: Indoor, cordwood-fired, non-EPA certified | Furnace | 83.4734 | A | CEC Survey | 2017 | 15 | I | 225.1764 | TON | 8 | 2.6976 | 1.2574 | 2.1454
17105 | 17 | IL | 105 | Livingston |  | 2104008530 | Furnace: Indoor, pellet-fired, general | Furnace-Pellet | 6.7681 | A | CEC Survey | 2017 | 15 | I | 18.2575 | TON | 8 | 2.6976 | 1.2574 | 2.1454
17105 | 17 | IL | 105 | Livingston |  | 2104008610 | Hydronic heater: outdoor | Hydronic heater | 81.2174 | A | CEC Survey | 2017 | 15 | I | 219.0906 | TON | 8 | 2.6976 | 1.2574 | 2.1454
17105 | 17 | IL | 105 | Livingston |  | 2104008620 | Hydronic heater: indoor | Hydronic heater | 51.8889 | A | CEC Survey | 2017 | 15 | I | 139.9745 | TON | 8 | 2.6976 | 1.2574 | 2.1454
17105 | 17 | IL | 105 | Livingston |  | 2104008630 | Hydronic heater: pellet-fired | Pellet Hydronic Heater | 2.256 | A | CEC Survey | 2017 | 15 | I | 6.0858 | TON | 8 | 2.6976 | 1.2574 | 2.1454
17105 | 17 | IL | 105 | Livingston |  | 2104008100 | Fireplace: general | Fireplace: general | 1161.1127 | A | CEC Survey | 2017 | 15 | I | 499.5294 | TON | 8 | 0.43022 | 1.2574 | 0.34215
17105 | 17 | IL | 105 | Livingston |  | 2104008210 | Woodstove: fireplace inserts; non-EPA certified | Woodstove or Fireplace Insert | 66.0231 | A | CEC Survey | 2017 | 15 | I | 26.9607 | TON | 8 | 0.40835 | 1.2574 | 0.32476
17105 | 17 | IL | 105 | Livingston |  | 2104008220 | Woodstove: fireplace inserts; EPA certified; non-catalytic | Woodstove or Fireplace Insert | 291.6019 | A | CEC Survey | 2017 | 15 | I | 119.0766 | TON | 8 | 0.40835 | 1.2574 | 0.32476
17105 | 17 | IL | 105 | Livingston |  | 2104008230 | Woodstove: fireplace inserts; EPA certified; catalytic | Woodstove or Fireplace Insert | 192.5673 | A | CEC Survey | 2017 | 15 | I | 78.6355 | TON | 8 | 0.40835 | 1.2574 | 0.32476
17105 | 17 | IL | 105 | Livingston |  | 2104008700 | Outdoor wood burning device, NEC (fire-pits, chimeas, etc) |  | 1982.5282 | A | CEC Survey | 2017 | 15 | I | 598.3577 | TON | 8 | 0.30182 | 1.2574 | 0.24003
17105 | 17 | IL | 105 | Livingston |  | 2104008400 | Woodstove: pellet-fired, general | Pellet Woodstove | 499.8013 | A | CEC Survey | 2017 | 15 | I | 151.5054 | TON | 8 | 0.30313 | 1.2574 | 0.24108
17105 | 17 | IL | 105 | Livingston |  | 2104009000 | Wax Log; Total: All Combustor Types |  | 230.6653 | A | CEC Survey | 2017 | 15 | I | 180.033 | TON | 8 | 0.78049 | 1.2574 | 0.62072
17105 | 17 | IL | 105 | Livingston |  | 2104008310 | Woodstove: freestanding; non-EPA certified | Woodstove or Fireplace Insert | 156.444 | A | CEC Survey | 2017 | 15 | I | 212.3772 | TON | 8 | 1.3575 | 1.2574 | 1.0796
17105 | 17 | IL | 105 | Livingston |  | 2104008320 | Woodstove: freestanding; EPA certified; non-catalytic | Woodstove or Fireplace Insert | 690.9608 | A | CEC Survey | 2017 | 15 | I | 937.9992 | TON | 8 | 1.3575 | 1.2574 | 1.0796
17105 | 17 | IL | 105 | Livingston |  | 2104008330 | Woodstove: freestanding; EPA certified; catalytic | Woodstove or Fireplace Insert | 456.2949 | A | CEC Survey | 2017 | 15 | I | 619.4335 | TON | 8 | 1.3575 | 1.2574 | 1.0796
17107 | 17 | IL | 107 | Logan |  | 2104008510 | Furnace: Indoor, cordwood-fired, non-EPA certified | Furnace | 67.9624 | A | CEC Survey | 2017 | 15 | I | 185.8183 | TON | 8 | 2.7341 | 1.2868 | 2.1248
17107 | 17 | IL | 107 | Logan |  | 2104008530 | Furnace: Indoor, pellet-fired, general | Furnace-Pellet | 5.5105 | A | CEC Survey | 2017 | 15 | I | 15.0663 | TON | 8 | 2.7341 | 1.2868 | 2.1248
17107 | 17 | IL | 107 | Logan |  | 2104008610 | Hydronic heater: outdoor | Hydronic heater | 66.1256 | A | CEC Survey | 2017 | 15 | I | 180.7961 | TON | 8 | 2.7341 | 1.2868 | 2.1248
17107 | 17 | IL | 107 | Logan |  | 2104008620 | Hydronic heater: indoor | Hydronic heater | 42.2469 | A | CEC Survey | 2017 | 15 | I | 115.5086 | TON | 8 | 2.7341 | 1.2868 | 2.1248
17107 | 17 | IL | 107 | Logan |  | 2104008630 | Hydronic heater: pellet-fired | Pellet Hydronic Heater | 1.8368 | A | CEC Survey | 2017 | 15 | I | 5.0221 | TON | 8 | 2.7341 | 1.2868 | 2.1248
17107 | 17 | IL | 107 | Logan |  | 2104008100 | Fireplace: general | Fireplace: general | 953.3718 | A | CEC Survey | 2017 | 15 | I | 417.7072 | TON | 8 | 0.43814 | 1.2868 | 0.34049
17107 | 17 | IL | 107 | Logan |  | 2104008210 | Woodstove: fireplace inserts; non-EPA certified | Woodstove or Fireplace Insert | 53.3097 | A | CEC Survey | 2017 | 15 | I | 22.7179 | TON | 8 | 0.42615 | 1.2868 | 0.33117
17107 | 17 | IL | 107 | Logan |  | 2104008220 | Woodstove: fireplace inserts; EPA certified; non-catalytic | Woodstove or Fireplace Insert | 235.4511 | A | CEC Survey | 2017 | 15 | I | 100.3373 | TON | 8 | 0.42615 | 1.2868 | 0.33117
17107 | 17 | IL | 107 | Logan |  | 2104008230 | Woodstove: fireplace inserts; EPA certified; catalytic | Woodstove or Fireplace Insert | 155.4866 | A | CEC Survey | 2017 | 15 | I | 66.2605 | TON | 8 | 0.42615 | 1.2868 | 0.33117
17107 | 17 | IL | 107 | Logan |  | 2104008700 | Outdoor wood burning device, NEC (fire-pits, chimeas, etc) |  | 1607.4566 | A | CEC Survey | 2017 | 15 | I | 498.2929 | TON | 8 | 0.30999 | 1.2868 | 0.2409
17107 | 17 | IL | 107 | Logan |  | 2104008400 | Woodstove: pellet-fired, general | Pellet Woodstove | 412.1336 | A | CEC Survey | 2017 | 15 | I | 125.5056 | TON | 8 | 0.30453 | 1.2868 | 0.23665
17107 | 17 | IL | 107 | Logan |  | 2104009000 | Wax Log; Total: All Combustor Types |  | 176.6365 | A | CEC Survey | 2017 | 15 | I | 137.8638 | TON | 8 | 0.78049 | 1.2868 | 0.60654
17107 | 17 | IL | 107 | Logan |  | 2104008310 | Woodstove: freestanding; non-EPA certified | Woodstove or Fireplace Insert | 125.6527 | A | CEC Survey | 2017 | 15 | I | 175.4603 | TON | 8 | 1.3964 | 1.2868 | 1.0852
17107 | 17 | IL | 107 | Logan |  | 2104008320 | Woodstove: freestanding; EPA certified; non-catalytic | Woodstove or Fireplace Insert | 554.966 | A | CEC Survey | 2017 | 15 | I | 774.9496 | TON | 8 | 1.3964 | 1.2868 | 1.0852
17107 | 17 | IL | 107 | Logan |  | 2104008330 | Woodstove: freestanding; EPA certified; catalytic | Woodstove or Fireplace Insert | 366.487 | A | CEC Survey | 2017 | 15 | I | 511.7591 | TON | 8 | 1.3964 | 1.2868 | 1.0852
17109 | 17 | IL | 109 | McDonough |  | 2104008510 | Furnace: Indoor, cordwood-fired, non-EPA certified | Furnace | 55.7169 | A | CEC Survey | 2017 | 15 | I | 160.9673 | TON | 8 | 2.889 | 1.3255 | 2.1796
17109 | 17 | IL | 109 | McDonough |  | 2104008530 | Furnace: Indoor, pellet-fired, general | Furnace-Pellet | 4.5176 | A | CEC Survey | 2017 | 15 | I | 13.0514 | TON | 8 | 2.889 | 1.3255 | 2.1796
17109 | 17 | IL | 109 | McDonough |  | 2104008610 | Hydronic heater: outdoor | Hydronic heater | 54.211 | A | CEC Survey | 2017 | 15 | I | 156.6168 | TON | 8 | 2.889 | 1.3255 | 2.1796
17109 | 17 | IL | 109 | McDonough |  | 2104008620 | Hydronic heater: indoor | Hydronic heater | 34.6348 | A | CEC Survey | 2017 | 15 | I | 100.0608 | TON | 8 | 2.889 | 1.3255 | 2.1796
17109 | 17 | IL | 109 | McDonough |  | 2104008630 | Hydronic heater: pellet-fired | Pellet Hydronic Heater | 1.5059 | A | CEC Survey | 2017 | 15 | I | 4.3505 | TON | 8 | 2.889 | 1.3255 | 2.1796
17109 | 17 | IL | 109 | McDonough |  | 2104008100 | Fireplace: general | Fireplace: general | 920.0704 | A | CEC Survey | 2017 | 15 | I | 385.4198 | TON | 8 | 0.4189 | 1.3255 | 0.31603
17109 | 17 | IL | 109 | McDonough |  | 2104008210 | Woodstove: fireplace inserts; non-EPA certified | Woodstove or Fireplace Insert | 50.5511 | A | CEC Survey | 2017 | 15 | I | 25.1551 | TON | 8 | 0.49762 | 1.3255 | 0.37542
17109 | 17 | IL | 109 | McDonough |  | 2104008220 | Woodstove: fireplace inserts; EPA certified; non-catalytic | Woodstove or Fireplace Insert | 223.2675 | A | CEC Survey | 2017 | 15 | I | 111.1019 | TON | 8 | 0.49762 | 1.3255 | 0.37542
17109 | 17 | IL | 109 | McDonough |  | 2104008230 | Woodstove: fireplace inserts; EPA certified; catalytic | Woodstove or Fireplace Insert | 147.4408 | A | CEC Survey | 2017 | 15 | I | 73.3692 | TON | 8 | 0.49762 | 1.3255 | 0.37542
17109 | 17 | IL | 109 | McDonough |  | 2104008700 | Outdoor wood burning device, NEC (fire-pits, chimeas, etc) |  | 1345.8927 | A | CEC Survey | 2017 | 15 | I | 425.6367 | TON | 8 | 0.31625 | 1.3255 | 0.23859
17109 | 17 | IL | 109 | McDonough |  | 2104008400 | Woodstove: pellet-fired, general | Pellet Woodstove | 312.1247 | A | CEC Survey | 2017 | 15 | I | 108.6149 | TON | 8 | 0.34799 | 1.3255 | 0.26253
17109 | 17 | IL | 109 | McDonough |  | 2104009000 | Wax Log; Total: All Combustor Types |  | 184.1761 | A | CEC Survey | 2017 | 15 | I | 143.7484 | TON | 8 | 0.78049 | 1.3255 | 0.58883
17109 | 17 | IL | 109 | McDonough |  | 2104008310 | Woodstove: freestanding; non-EPA certified | Woodstove or Fireplace Insert | 108.95 | A | CEC Survey | 2017 | 15 | I | 153.5282 | TON | 8 | 1.4092 | 1.3255 | 1.0631
17109 | 17 | IL | 109 | McDonough |  | 2104008320 | Woodstove: freestanding; EPA certified; non-catalytic | Woodstove or Fireplace Insert | 481.1957 | A | CEC Survey | 2017 | 15 | I | 678.0829 | TON | 8 | 1.4092 | 1.3255 | 1.0631
17109 | 17 | IL | 109 | McDonough |  | 2104008330 | Woodstove: freestanding; EPA certified; catalytic | Woodstove or Fireplace Insert | 317.7707 | A | CEC Survey | 2017 | 15 | I | 447.7906 | TON | 8 | 1.4092 | 1.3255 | 1.0631
17111 | 17 | IL | 111 | McHenry |  | 2104008510 | Furnace: Indoor, cordwood-fired, non-EPA certified | Furnace | 526.3973 | A | CEC Survey | 2017 | 15 | I | 1537.1138 | TON | 8 | 2.9201 | 1.3986 | 2.0878
17111 | 17 | IL | 111 | McHenry |  | 2104008530 | Furnace: Indoor, pellet-fired, general | Furnace-Pellet | 42.6809 | A | CEC Survey | 2017 | 15 | I | 124.6308 | TON | 8 | 2.9201 | 1.3986 | 2.0878
17111 | 17 | IL | 111 | McHenry |  | 2104008610 | Hydronic heater: outdoor | Hydronic heater | 512.1704 | A | CEC Survey | 2017 | 15 | I | 1495.5702 | TON | 8 | 2.9201 | 1.3986 | 2.0878
17111 | 17 | IL | 111 | McHenry |  | 2104008620 | Hydronic heater: indoor | Hydronic heater | 327.22 | A | CEC Survey | 2017 | 15 | I | 955.5032 | TON | 8 | 2.9201 | 1.3986 | 2.0878
17111 | 17 | IL | 111 | McHenry |  | 2104008630 | Hydronic heater: pellet-fired | Pellet Hydronic Heater | 14.227 | A | CEC Survey | 2017 | 15 | I | 41.5436 | TON | 8 | 2.9201 | 1.3986 | 2.0878
17111 | 17 | IL | 111 | McHenry |  | 2104008100 | Fireplace: general | Fireplace: general | 14779.4645 | A | CEC Survey | 2017 | 15 | I | 5514.5066 | TON | 8 | 0.37312 | 1.3986 | 0.26678
17111 | 17 | IL | 111 | McHenry |  | 2104008210 | Woodstove: fireplace inserts; non-EPA certified | Woodstove or Fireplace Insert | 440.8943 | A | CEC Survey | 2017 | 15 | I | 238.6901 | TON | 8 | 0.54138 | 1.3986 | 0.38708
17111 | 17 | IL | 111 | McHenry |  | 2104008220 | Woodstove: fireplace inserts; EPA certified; non-catalytic | Woodstove or Fireplace Insert | 1947.2833 | A | CEC Survey | 2017 | 15 | I | 1054.2144 | TON | 8 | 0.54138 | 1.3986 | 0.38708
17111 | 17 | IL | 111 | McHenry |  | 2104008230 | Woodstove: fireplace inserts; EPA certified; catalytic | Woodstove or Fireplace Insert | 1285.9418 | A | CEC Survey | 2017 | 15 | I | 696.1793 | TON | 8 | 0.54138 | 1.3986 | 0.38708
17111 | 17 | IL | 111 | McHenry |  | 2104008700 | Outdoor wood burning device, NEC (fire-pits, chimeas, etc) |  | 14640.8988 | A | CEC Survey | 2017 | 15 | I | 5037.8077 | TON | 8 | 0.34409 | 1.3986 | 0.24603
17111 | 17 | IL | 111 | McHenry |  | 2104008400 | Woodstove: pellet-fired, general | Pellet Woodstove | 3103.5555 | A | CEC Survey | 2017 | 15 | I | 1182.8586 | TON | 8 | 0.38113 | 1.3986 | 0.27251
17111 | 17 | IL | 111 | McHenry |  | 2104009000 | Wax Log; Total: All Combustor Types |  | 3588.3594 | A | CEC Survey | 2017 | 15 | I | 2800.6944 | TON | 8 | 0.78049 | 1.3986 | 0.55805
17111 | 17 | IL | 111 | McHenry |  | 2104008310 | Woodstove: freestanding; non-EPA certified | Woodstove or Fireplace Insert | 919.0263 | A | CEC Survey | 2017 | 15 | I | 1181.4239 | TON | 8 | 1.2855 | 1.3986 | 0.91915
17111 | 17 | IL | 111 | McHenry |  | 2104008320 | Woodstove: freestanding; EPA certified; non-catalytic | Woodstove or Fireplace Insert | 4059.0327 | A | CEC Survey | 2017 | 15 | I | 5217.9555 | TON | 8 | 1.2855 | 1.3986 | 0.91915
17111 | 17 | IL | 111 | McHenry |  | 2104008330 | Woodstove: freestanding; EPA certified; catalytic | Woodstove or Fireplace Insert | 2680.4933 | A | CEC Survey | 2017 | 15 | I | 3445.8197 | TON | 8 | 1.2855 | 1.3986 | 0.91915
17113 | 17 | IL | 113 | Mclean |  | 2104008510 | Furnace: Indoor, cordwood-fired, non-EPA certified | Furnace | 220.443 | A | CEC Survey | 2017 | 15 | I | 593.3722 | TON | 8 | 2.6917 | 1.2806 | 2.1019
17113 | 17 | IL | 113 | Mclean |  | 2104008530 | Furnace: Indoor, pellet-fired, general | Furnace-Pellet | 17.8738 | A | CEC Survey | 2017 | 15 | I | 48.1113 | TON | 8 | 2.6917 | 1.2806 | 2.1019
17113 | 17 | IL | 113 | Mclean |  | 2104008610 | Hydronic heater: outdoor | Hydronic heater | 214.4851 | A | CEC Survey | 2017 | 15 | I | 577.3352 | TON | 8 | 2.6917 | 1.2806 | 2.1019
17113 | 17 | IL | 113 | Mclean |  | 2104008620 | Hydronic heater: indoor | Hydronic heater | 137.0321 | A | CEC Survey | 2017 | 15 | I | 368.853 | TON | 8 | 2.6917 | 1.2806 | 2.1019
17113 | 17 | IL | 113 | Mclean |  | 2104008630 | Hydronic heater: pellet-fired | Pellet Hydronic Heater | 5.9579 | A | CEC Survey | 2017 | 15 | I | 16.0371 | TON | 8 | 2.6917 | 1.2806 | 2.1019
17113 | 17 | IL | 113 | Mclean |  | 2104008100 | Fireplace: general | Fireplace: general | 5255.1493 | A | CEC Survey | 2017 | 15 | I | 2012.4905 | TON | 8 | 0.38296 | 1.2806 | 0.29904
17113 | 17 | IL | 113 | Mclean |  | 2104008210 | Woodstove: fireplace inserts; non-EPA certified | Woodstove or Fireplace Insert | 229.5595 | A | CEC Survey | 2017 | 15 | I | 97.567 | TON | 8 | 0.42502 | 1.2806 | 0.33189
17113 | 17 | IL | 113 | Mclean |  | 2104008220 | Woodstove: fireplace inserts; EPA certified; non-catalytic | Woodstove or Fireplace Insert | 1013.8879 | A | CEC Survey | 2017 | 15 | I | 430.9208 | TON | 8 | 0.42502 | 1.2806 | 0.33189
17113 | 17 | IL | 113 | Mclean |  | 2104008230 | Woodstove: fireplace inserts; EPA certified; catalytic | Woodstove or Fireplace Insert | 669.5486 | A | CEC Survey | 2017 | 15 | I | 284.5703 | TON | 8 | 0.42502 | 1.2806 | 0.33189
17113 | 17 | IL | 113 | Mclean |  | 2104008700 | Outdoor wood burning device, NEC (fire-pits, chimeas, etc) |  | 7097.3868 | A | CEC Survey | 2017 | 15 | I | 2174.0968 | TON | 8 | 0.30632 | 1.2806 | 0.2392
17113 | 17 | IL | 113 | Mclean |  | 2104008400 | Woodstove: pellet-fired, general | Pellet Woodstove | 1566.7173 | A | CEC Survey | 2017 | 15 | I | 413.2354 | TON | 8 | 0.26376 | 1.2806 | 0.20596
17113 | 17 | IL | 113 | Mclean |  | 2104009000 | Wax Log; Total: All Combustor Types |  | 1059.8831 | A | CEC Survey | 2017 | 15 | I | 827.2328 | TON | 8 | 0.78049 | 1.2806 | 0.60948
17113 | 17 | IL | 113 | Mclean |  | 2104008310 | Woodstove: freestanding; non-EPA certified | Woodstove or Fireplace Insert | 473.8441 | A | CEC Survey | 2017 | 15 | I | 584.9353 | TON | 8 | 1.2344 | 1.2806 | 0.96396
17113 | 17 | IL | 113 | Mclean |  | 2104008320 | Woodstove: freestanding; EPA certified; non-catalytic | Woodstove or Fireplace Insert | 2092.8114 | A | CEC Survey | 2017 | 15 | I | 2583.4643 | TON | 8 | 1.2344 | 1.2806 | 0.96396
17113 | 17 | IL | 113 | Mclean |  | 2104008330 | Woodstove: freestanding; EPA certified; catalytic | Woodstove or Fireplace Insert | 1382.0452 | A | CEC Survey | 2017 | 15 | I | 1706.0613 | TON | 8 | 1.2344 | 1.2806 | 0.96396
17115 | 17 | IL | 115 | Macon |  | 2104008510 | Furnace: Indoor, cordwood-fired, non-EPA certified | Furnace | 177.5978 | A | CEC Survey | 2017 | 15 | I | 421.8181 | TON | 8 | 2.3751 | 1.1375 | 2.088
17115 | 17 | IL | 115 | Macon |  | 2104008530 | Furnace: Indoor, pellet-fired, general | Furnace-Pellet | 14.3998 | A | CEC Survey | 2017 | 15 | I | 34.2015 | TON | 8 | 2.3751 | 1.1375 | 2.088
17115 | 17 | IL | 115 | Macon |  | 2104008610 | Hydronic heater: outdoor | Hydronic heater | 172.7979 | A | CEC Survey | 2017 | 15 | I | 410.4176 | TON | 8 | 2.3751 | 1.1375 | 2.088
17115 | 17 | IL | 115 | Macon |  | 2104008620 | Hydronic heater: indoor | Hydronic heater | 110.3986 | A | CEC Survey | 2017 | 15 | I | 262.2113 | TON | 8 | 2.3751 | 1.1375 | 2.088
17115 | 17 | IL | 115 | Macon |  | 2104008630 | Hydronic heater: pellet-fired | Pellet Hydronic Heater | 4.7999 | A | CEC Survey | 2017 | 15 | I | 11.4005 | TON | 8 | 2.3751 | 1.1375 | 2.088
17115 | 17 | IL | 115 | Macon |  | 2104008100 | Fireplace: general | Fireplace: general | 4340.5233 | A | CEC Survey | 2017 | 15 | I | 1453.9345 | TON | 8 | 0.33497 | 1.1375 | 0.29448
17115 | 17 | IL | 115 | Macon |  | 2104008210 | Woodstove: fireplace inserts; non-EPA certified | Woodstove or Fireplace Insert | 191.2718 | A | CEC Survey | 2017 | 15 | I | 74.7631 | TON | 8 | 0.39087 | 1.1375 | 0.34363
17115 | 17 | IL | 115 | Macon |  | 2104008220 | Woodstove: fireplace inserts; EPA certified; non-catalytic | Woodstove or Fireplace Insert | 844.7838 | A | CEC Survey | 2017 | 15 | I | 330.2035 | TON | 8 | 0.39087 | 1.1375 | 0.34363
17115 | 17 | IL | 115 | Macon |  | 2104008230 | Woodstove: fireplace inserts; EPA certified; catalytic | Woodstove or Fireplace Insert | 557.8761 | A | CEC Survey | 2017 | 15 | I | 218.0589 | TON | 8 | 0.39087 | 1.1375 | 0.34363
17115 | 17 | IL | 115 | Macon |  | 2104008700 | Outdoor wood burning device, NEC (fire-pits, chimeas, etc) |  | 5812.408 | A | CEC Survey | 2017 | 15 | I | 1603.5987 | TON | 8 | 0.27589 | 1.1375 | 0.24254
17115 | 17 | IL | 115 | Macon |  | 2104008400 | Woodstove: pellet-fired, general | Pellet Woodstove | 1296.282 | A | CEC Survey | 2017 | 15 | I | 350.3354 | TON | 8 | 0.27026 | 1.1375 | 0.23759
17115 | 17 | IL | 115 | Macon |  | 2104009000 | Wax Log; Total: All Combustor Types |  | 710.8131 | A | CEC Survey | 2017 | 15 | I | 554.7856 | TON | 8 | 0.78049 | 1.1375 | 0.68615
17115 | 17 | IL | 115 | Macon |  | 2104008310 | Woodstove: freestanding; non-EPA certified | Woodstove or Fireplace Insert | 378.8899 | A | CEC Survey | 2017 | 15 | I | 411.1851 | TON | 8 | 1.0852 | 1.1375 | 0.95405
17115 | 17 | IL | 115 | Macon |  | 2104008320 | Woodstove: freestanding; EPA certified; non-catalytic | Woodstove or Fireplace Insert | 1673.4303 | A | CEC Survey | 2017 | 15 | I | 1816.0677 | TON | 8 | 1.0852 | 1.1375 | 0.95405
17115 | 17 | IL | 115 | Macon |  | 2104008330 | Woodstove: freestanding; EPA certified; catalytic | Woodstove or Fireplace Insert | 1105.0954 | A | CEC Survey | 2017 | 15 | I | 1199.29 | TON | 8 | 1.0852 | 1.1375 | 0.95405
17117 | 17 | IL | 117 | Macoupin |  | 2104008510 | Furnace: Indoor, cordwood-fired, non-EPA certified | Furnace | 134.7369 | A | CEC Survey | 2017 | 15 | I | 370.5385 | TON | 8 | 2.7501 | 1.3019 | 2.1124
17117 | 17 | IL | 117 | Macoupin |  | 2104008530 | Furnace: Indoor, pellet-fired, general | Furnace-Pellet | 10.9246 | A | CEC Survey | 2017 | 15 | I | 30.0437 | TON | 8 | 2.7501 | 1.3019 | 2.1124
17117 | 17 | IL | 117 | Macoupin |  | 2104008610 | Hydronic heater: outdoor | Hydronic heater | 131.0954 | A | CEC Survey | 2017 | 15 | I | 360.5239 | TON | 8 | 2.7501 | 1.3019 | 2.1124
17117 | 17 | IL | 117 | Macoupin |  | 2104008620 | Hydronic heater: indoor | Hydronic heater | 83.7554 | A | CEC Survey | 2017 | 15 | I | 230.3347 | TON | 8 | 2.7501 | 1.3019 | 2.1124
17117 | 17 | IL | 117 | Macoupin |  | 2104008630 | Hydronic heater: pellet-fired | Pellet Hydronic Heater | 3.6415 | A | CEC Survey | 2017 | 15 | I | 10.0146 | TON | 8 | 2.7501 | 1.3019 | 2.1124
17117 | 17 | IL | 117 | Macoupin |  | 2104008100 | Fireplace: general | Fireplace: general | 1766.5192 | A | CEC Survey | 2017 | 15 | I | 787.2521 | TON | 8 | 0.44565 | 1.3019 | 0.34231
17117 | 17 | IL | 117 | Macoupin |  | 2104008210 | Woodstove: fireplace inserts; non-EPA certified | Woodstove or Fireplace Insert | 114.5049 | A | CEC Survey | 2017 | 15 | I | 59.7689 | TON | 8 | 0.52198 | 1.3019 | 0.40093
17117 | 17 | IL | 117 | Macoupin |  | 2104008220 | Woodstove: fireplace inserts; EPA certified; non-catalytic | Woodstove or Fireplace Insert | 505.7302 | A | CEC Survey | 2017 | 15 | I | 263.9793 | TON | 8 | 0.52198 | 1.3019 | 0.40093
17117 | 17 | IL | 117 | Macoupin |  | 2104008230 | Woodstove: fireplace inserts; EPA certified; catalytic | Woodstove or Fireplace Insert | 333.9727 | A | CEC Survey | 2017 | 15 | I | 174.326 | TON | 8 | 0.52198 | 1.3019 | 0.40093
17117 | 17 | IL | 117 | Macoupin |  | 2104008700 | Outdoor wood burning device, NEC (fire-pits, chimeas, etc) |  | 2901.6825 | A | CEC Survey | 2017 | 15 | I | 909.3158 | TON | 8 | 0.31338 | 1.3019 | 0.24071
17117 | 17 | IL | 117 | Macoupin |  | 2104008400 | Woodstove: pellet-fired, general | Pellet Woodstove | 755.2989 | A | CEC Survey | 2017 | 15 | I | 276.6775 | TON | 8 | 0.36632 | 1.3019 | 0.28137
17117 | 17 | IL | 117 | Macoupin |  | 2104009000 | Wax Log; Total: All Combustor Types |  | 230.1904 | A | CEC Survey | 2017 | 15 | I | 128.423 | TON | 8 | 0.5579 | 1.3019 | 0.42853
17117 | 17 | IL | 117 | Macoupin |  | 2104008310 | Woodstove: freestanding; non-EPA certified | Woodstove or Fireplace Insert | 251.7134 | A | CEC Survey | 2017 | 15 | I | 375.9613 | TON | 8 | 1.4936 | 1.3019 | 1.1473
17117 | 17 | IL | 117 | Macoupin |  | 2104008320 | Woodstove: freestanding; EPA certified; non-catalytic | Woodstove or Fireplace Insert | 1111.7343 | A | CEC Survey | 2017 | 15 | I | 1660.4958 | TON | 8 | 1.4936 | 1.3019 | 1.1473
17117 | 17 | IL | 117 | Macoupin |  | 2104008330 | Woodstove: freestanding; EPA certified; catalytic | Woodstove or Fireplace Insert | 734.1642 | A | CEC Survey | 2017 | 15 | I | 1096.5538 | TON | 8 | 1.4936 | 1.3019 | 1.1473
17119 | 17 | IL | 119 | Madison |  | 2104008510 | Furnace: Indoor, cordwood-fired, non-EPA certified | Furnace | 416.5166 | A | CEC Survey | 2017 | 15 | I | 1088.329 | TON | 8 | 2.6129 | 1.2916 | 2.023
17119 | 17 | IL | 119 | Madison |  | 2104008530 | Furnace: Indoor, pellet-fired, general | Furnace-Pellet | 33.7716 | A | CEC Survey | 2017 | 15 | I | 88.2429 | TON | 8 | 2.6129 | 1.2916 | 2.023
17119 | 17 | IL | 119 | Madison |  | 2104008610 | Hydronic heater: outdoor | Hydronic heater | 405.2594 | A | CEC Survey | 2017 | 15 | I | 1058.9147 | TON | 8 | 2.6129 | 1.2916 | 2.023
17119 | 17 | IL | 119 | Madison |  | 2104008620 | Hydronic heater: indoor | Hydronic heater | 258.9157 | A | CEC Survey | 2017 | 15 | I | 676.5289 | TON | 8 | 2.6129 | 1.2916 | 2.023
17119 | 17 | IL | 119 | Madison |  | 2104008630 | Hydronic heater: pellet-fired | Pellet Hydronic Heater | 11.2572 | A | CEC Survey | 2017 | 15 | I | 29.4143 | TON | 8 | 2.6129 | 1.2916 | 2.023
17119 | 17 | IL | 119 | Madison |  | 2104008100 | Fireplace: general | Fireplace: general | 11450.7591 | A | CEC Survey | 2017 | 15 | I | 4126.9244 | TON | 8 | 0.36041 | 1.2916 | 0.27904
17119 | 17 | IL | 119 | Madison |  | 2104008210 | Woodstove: fireplace inserts; non-EPA certified | Woodstove or Fireplace Insert | 542.0918 | A | CEC Survey | 2017 | 15 | I | 281.1786 | TON | 8 | 0.51869 | 1.2916 | 0.40159
17119 | 17 | IL | 119 | Madison |  | 2104008220 | Woodstove: fireplace inserts; EPA certified; non-catalytic | Woodstove or Fireplace Insert | 2394.2388 | A | CEC Survey | 2017 | 15 | I | 1241.8721 | TON | 8 | 0.51869 | 1.2916 | 0.40159
17119 | 17 | IL | 119 | Madison |  | 2104008230 | Woodstove: fireplace inserts; EPA certified; catalytic | Woodstove or Fireplace Insert | 1581.1011 | A | CEC Survey | 2017 | 15 | I | 820.1042 | TON | 8 | 0.51869 | 1.2916 | 0.40159
17119 | 17 | IL | 119 | Madison |  | 2104008700 | Outdoor wood burning device, NEC (fire-pits, chimeas, etc) |  | 14258.221 | A | CEC Survey | 2017 | 15 | I | 4511.3669 | TON | 8 | 0.3164 | 1.2916 | 0.24497
17119 | 17 | IL | 119 | Madison |  | 2104008400 | Woodstove: pellet-fired, general | Pellet Woodstove | 3066.1823 | A | CEC Survey | 2017 | 15 | I | 965.8159 | TON | 8 | 0.31499 | 1.2916 | 0.24388
17119 | 17 | IL | 119 | Madison |  | 2104009000 | Wax Log; Total: All Combustor Types |  | 1322.7159 | A | CEC Survey | 2017 | 15 | I | 737.9422 | TON | 8 | 0.5579 | 1.2916 | 0.43194
17119 | 17 | IL | 119 | Madison |  | 2104008310 | Woodstove: freestanding; non-EPA certified | Woodstove or Fireplace Insert | 946.1172 | A | CEC Survey | 2017 | 15 | I | 1133.5611 | TON | 8 | 1.1981 | 1.2916 | 0.92762
17119 | 17 | IL | 119 | Madison |  | 2104008320 | Woodstove: freestanding; EPA certified; non-catalytic | Woodstove or Fireplace Insert | 4178.6843 | A | CEC Survey | 2017 | 15 | I | 5006.5617 | TON | 8 | 1.1981 | 1.2916 | 0.92762
17119 | 17 | IL | 119 | Madison |  | 2104008330 | Woodstove: freestanding; EPA certified; catalytic | Woodstove or Fireplace Insert | 2759.5085 | A | CEC Survey | 2017 | 15 | I | 3306.22 | TON | 8 | 1.1981 | 1.2916 | 0.92762
17121 | 17 | IL | 121 | Marion |  | 2104008510 | Furnace: Indoor, cordwood-fired, non-EPA certified | Furnace | 90.1707 | A | CEC Survey | 2017 | 15 | I | 274.3756 | TON | 8 | 3.0428 | 1.4358 | 2.1193
17121 | 17 | IL | 121 | Marion |  | 2104008530 | Furnace: Indoor, pellet-fired, general | Furnace-Pellet | 7.3111 | A | CEC Survey | 2017 | 15 | I | 22.2467 | TON | 8 | 3.0428 | 1.4358 | 2.1193
17121 | 17 | IL | 121 | Marion |  | 2104008610 | Hydronic heater: outdoor | Hydronic heater | 87.7336 | A | CEC Survey | 2017 | 15 | I | 266.9601 | TON | 8 | 3.0428 | 1.4358 | 2.1193
17121 | 17 | IL | 121 | Marion |  | 2104008620 | Hydronic heater: indoor | Hydronic heater | 56.052 | A | CEC Survey | 2017 | 15 | I | 170.5578 | TON | 8 | 3.0428 | 1.4358 | 2.1193
17121 | 17 | IL | 121 | Marion |  | 2104008630 | Hydronic heater: pellet-fired | Pellet Hydronic Heater | 2.437 | A | CEC Survey | 2017 | 15 | I | 7.4156 | TON | 8 | 3.0428 | 1.4358 | 2.1193
17121 | 17 | IL | 121 | Marion |  | 2104008100 | Fireplace: general | Fireplace: general | 1391.4275 | A | CEC Survey | 2017 | 15 | I | 651.0429 | TON | 8 | 0.4679 | 1.4358 | 0.32588
17121 | 17 | IL | 121 | Marion |  | 2104008210 | Woodstove: fireplace inserts; non-EPA certified | Woodstove or Fireplace Insert | 96.0574 | A | CEC Survey | 2017 | 15 | I | 54.6107 | TON | 8 | 0.56852 | 1.4358 | 0.39596
17121 | 17 | IL | 121 | Marion |  | 2104008220 | Woodstove: fireplace inserts; EPA certified; non-catalytic | Woodstove or Fireplace Insert | 424.2535 | A | CEC Survey | 2017 | 15 | I | 241.1974 | TON | 8 | 0.56852 | 1.4358 | 0.39596
17121 | 17 | IL | 121 | Marion |  | 2104008230 | Woodstove: fireplace inserts; EPA certified; catalytic | Woodstove or Fireplace Insert | 280.1674 | A | CEC Survey | 2017 | 15 | I | 159.2813 | TON | 8 | 0.56852 | 1.4358 | 0.39596
17121 | 17 | IL | 121 | Marion |  | 2104008700 | Outdoor wood burning device, NEC (fire-pits, chimeas, etc) |  | 2205.0808 | A | CEC Survey | 2017 | 15 | I | 759.4915 | TON | 8 | 0.34443 | 1.4358 | 0.23989
17121 | 17 | IL | 121 | Marion |  | 2104008400 | Woodstove: pellet-fired, general | Pellet Woodstove | 528.3688 | A | CEC Survey | 2017 | 15 | I | 187.3257 | TON | 8 | 0.35454 | 1.4358 | 0.24693
17121 | 17 | IL | 121 | Marion |  | 2104009000 | Wax Log; Total: All Combustor Types |  | 256.6852 | A | CEC Survey | 2017 | 15 | I | 143.2045 | TON | 8 | 0.5579 | 1.4358 | 0.38856
17121 | 17 | IL | 121 | Marion |  | 2104008310 | Woodstove: freestanding; non-EPA certified | Woodstove or Fireplace Insert | 188.8534 | A | CEC Survey | 2017 | 15 | I | 304.2542 | TON | 8 | 1.6111 | 1.4358 | 1.1221
17121 | 17 | IL | 121 | Marion |  | 2104008320 | Woodstove: freestanding; EPA certified; non-catalytic | Woodstove or Fireplace Insert | 834.1024 | A | CEC Survey | 2017 | 15 | I | 1343.7896 | TON | 8 | 1.6111 | 1.4358 | 1.1221
17121 | 17 | IL | 121 | Marion |  | 2104008330 | Woodstove: freestanding; EPA certified; catalytic | Woodstove or Fireplace Insert | 550.8223 | A | CEC Survey | 2017 | 15 | I | 887.4082 | TON | 8 | 1.6111 | 1.4358 | 1.1221
17123 | 17 | IL | 123 | Marshall |  | 2104008510 | Furnace: Indoor, cordwood-fired, non-EPA certified | Furnace | 54.7641 | A | CEC Survey | 2017 | 15 | I | 162.6867 | TON | 8 | 2.9707 | 1.3681 | 2.1714
17123 | 17 | IL | 123 | Marshall |  | 2104008530 | Furnace: Indoor, pellet-fired, general | Furnace-Pellet | 4.4403 | A | CEC Survey | 2017 | 15 | I | 13.1908 | TON | 8 | 2.9707 | 1.3681 | 2.1714
17123 | 17 | IL | 123 | Marshall |  | 2104008610 | Hydronic heater: outdoor | Hydronic heater | 53.2839 | A | CEC Survey | 2017 | 15 | I | 158.2898 | TON | 8 | 2.9707 | 1.3681 | 2.1714
17123 | 17 | IL | 123 | Marshall |  | 2104008620 | Hydronic heater: indoor | Hydronic heater | 34.0425 | A | CEC Survey | 2017 | 15 | I | 101.1296 | TON | 8 | 2.9707 | 1.3681 | 2.1714
17123 | 17 | IL | 123 | Marshall |  | 2104008630 | Hydronic heater: pellet-fired | Pellet Hydronic Heater | 1.4801 | A | CEC Survey | 2017 | 15 | I | 4.3969 | TON | 8 | 2.9707 | 1.3681 | 2.1714
17123 | 17 | IL | 123 | Marshall |  | 2104008100 | Fireplace: general | Fireplace: general | 416.1457 | A | CEC Survey | 2017 | 15 | I | 223.6625 | TON | 8 | 0.53746 | 1.3681 | 0.39285
17123 | 17 | IL | 123 | Marshall |  | 2104008210 | Woodstove: fireplace inserts; non-EPA certified | Woodstove or Fireplace Insert | 28.1513 | A | CEC Survey | 2017 | 15 | I | 13.9313 | TON | 8 | 0.49487 | 1.3681 | 0.36172
17123 | 17 | IL | 123 | Marshall |  | 2104008220 | Woodstove: fireplace inserts; EPA certified; non-catalytic | Woodstove or Fireplace Insert | 124.3349 | A | CEC Survey | 2017 | 15 | I | 61.5298 | TON | 8 | 0.49487 | 1.3681 | 0.36172
17123 | 17 | IL | 123 | Marshall |  | 2104008230 | Woodstove: fireplace inserts; EPA certified; catalytic | Woodstove or Fireplace Insert | 82.108 | A | CEC Survey | 2017 | 15 | I | 40.6329 | TON | 8 | 0.49487 | 1.3681 | 0.36172
17123 | 17 | IL | 123 | Marshall |  | 2104008700 | Outdoor wood burning device, NEC (fire-pits, chimeas, etc) |  | 829.2438 | A | CEC Survey | 2017 | 15 | I | 273.5564 | TON | 8 | 0.32989 | 1.3681 | 0.24113
17123 | 17 | IL | 123 | Marshall |  | 2104008400 | Woodstove: pellet-fired, general | Pellet Woodstove | 254.5167 | A | CEC Survey | 2017 | 15 | I | 105.7857 | TON | 8 | 0.41563 | 1.3681 | 0.3038
17123 | 17 | IL | 123 | Marshall |  | 2104009000 | Wax Log; Total: All Combustor Types |  | 78.6049 | A | CEC Survey | 2017 | 15 | I | 61.3507 | TON | 8 | 0.78049 | 1.3681 | 0.5705
17123 | 17 | IL | 123 | Marshall |  | 2104008310 | Woodstove: freestanding; non-EPA certified | Woodstove or Fireplace Insert | 83.2663 | A | CEC Survey | 2017 | 15 | I | 141.1874 | TON | 8 | 1.6956 | 1.3681 | 1.2394
17123 | 17 | IL | 123 | Marshall |  | 2104008320 | Woodstove: freestanding; EPA certified; non-catalytic | Woodstove or Fireplace Insert | 367.7594 | A | CEC Survey | 2017 | 15 | I | 623.5776 | TON | 8 | 1.6956 | 1.3681 | 1.2394
17123 | 17 | IL | 123 | Marshall |  | 2104008330 | Woodstove: freestanding; EPA certified; catalytic | Woodstove or Fireplace Insert | 242.86 | A | CEC Survey | 2017 | 15 | I | 411.7966 | TON | 8 | 1.6956 | 1.3681 | 1.2394
17125 | 17 | IL | 125 | Mason |  | 2104008510 | Furnace: Indoor, cordwood-fired, non-EPA certified | Furnace | 56.7129 | A | CEC Survey | 2017 | 15 | I | 177.4998 | TON | 8 | 3.1298 | 1.4318 | 2.1859
17125 | 17 | IL | 125 | Mason |  | 2104008530 | Furnace: Indoor, pellet-fired, general | Furnace-Pellet | 4.5983 | A | CEC Survey | 2017 | 15 | I | 14.3919 | TON | 8 | 3.1298 | 1.4318 | 2.1859
17125 | 17 | IL | 125 | Mason |  | 2104008610 | Hydronic heater: outdoor | Hydronic heater | 55.1801 | A | CEC Survey | 2017 | 15 | I | 172.7025 | TON | 8 | 3.1298 | 1.4318 | 2.1859
17125 | 17 | IL | 125 | Mason |  | 2104008620 | Hydronic heater: indoor | Hydronic heater | 35.2539 | A | CEC Survey | 2017 | 15 | I | 110.3377 | TON | 8 | 3.1298 | 1.4318 | 2.1859
17125 | 17 | IL | 125 | Mason |  | 2104008630 | Hydronic heater: pellet-fired | Pellet Hydronic Heater | 1.5328 | A | CEC Survey | 2017 | 15 | I | 4.7973 | TON | 8 | 3.1298 | 1.4318 | 2.1859
17125 | 17 | IL | 125 | Mason |  | 2104008100 | Fireplace: general | Fireplace: general | 507.7917 | A | CEC Survey | 2017 | 15 | I | 267.6278 | TON | 8 | 0.52704 | 1.4318 | 0.3681
17125 | 17 | IL | 125 | Mason |  | 2104008210 | Woodstove: fireplace inserts; non-EPA certified | Woodstove or Fireplace Insert | 35.5274 | A | CEC Survey | 2017 | 15 | I | 18.308 | TON | 8 | 0.51532 | 1.4318 | 0.35991
17125 | 17 | IL | 125 | Mason |  | 2104008220 | Woodstove: fireplace inserts; EPA certified; non-catalytic | Woodstove or Fireplace Insert | 156.9126 | A | CEC Survey | 2017 | 15 | I | 80.8601 | TON | 8 | 0.51532 | 1.4318 | 0.35991
17125 | 17 | IL | 125 | Mason |  | 2104008230 | Woodstove: fireplace inserts; EPA certified; catalytic | Woodstove or Fireplace Insert | 103.6215 | A | CEC Survey | 2017 | 15 | I | 53.3982 | TON | 8 | 0.51532 | 1.4318 | 0.35991
17125 | 17 | IL | 125 | Mason |  | 2104008700 | Outdoor wood burning device, NEC (fire-pits, chimeas, etc) |  | 966.2021 | A | CEC Survey | 2017 | 15 | I | 334.0258 | TON | 8 | 0.34571 | 1.4318 | 0.24145
17125 | 17 | IL | 125 | Mason |  | 2104008400 | Woodstove: pellet-fired, general | Pellet Woodstove | 274.9095 | A | CEC Survey | 2017 | 15 | I | 110.5202 | TON | 8 | 0.40202 | 1.4318 | 0.28078
17125 | 17 | IL | 125 | Mason |  | 2104009000 | Wax Log; Total: All Combustor Types |  | 96.7963 | A | CEC Survey | 2017 | 15 | I | 75.549 | TON | 8 | 0.78049 | 1.4318 | 0.54511
17125 | 17 | IL | 125 | Mason |  | 2104008310 | Woodstove: freestanding; non-EPA certified | Woodstove or Fireplace Insert | 93.7555 | A | CEC Survey | 2017 | 15 | I | 161.7684 | TON | 8 | 1.7254 | 1.4318 | 1.2051
17125 | 17 | IL | 125 | Mason |  | 2104008320 | Woodstove: freestanding; EPA certified; non-catalytic | Woodstove or Fireplace Insert | 414.0866 | A | CEC Survey | 2017 | 15 | I | 714.4771 | TON | 8 | 1.7254 | 1.4318 | 1.2051
17125 | 17 | IL | 125 | Mason |  | 2104008330 | Woodstove: freestanding; EPA certified; catalytic | Woodstove or Fireplace Insert | 273.4534 | A | CEC Survey | 2017 | 15 | I | 471.8245 | TON | 8 | 1.7254 | 1.4318 | 1.2051
17127 | 17 | IL | 127 | Massac |  | 2104008510 | Furnace: Indoor, cordwood-fired, non-EPA certified | Furnace | 33.4272 | A | CEC Survey | 2017 | 15 | I | 99.4674 | TON | 8 | 2.9756 | 1.4168 | 2.1003
17127 | 17 | IL | 127 | Massac |  | 2104008530 | Furnace: Indoor, pellet-fired, general | Furnace-Pellet | 2.7103 | A | CEC Survey | 2017 | 15 | I | 8.0649 | TON | 8 | 2.9756 | 1.4168 | 2.1003
17127 | 17 | IL | 127 | Massac |  | 2104008610 | Hydronic heater: outdoor | Hydronic heater | 32.5237 | A | CEC Survey | 2017 | 15 | I | 96.7791 | TON | 8 | 2.9756 | 1.4168 | 2.1003
17127 | 17 | IL | 127 | Massac |  | 2104008620 | Hydronic heater: indoor | Hydronic heater | 20.779 | A | CEC Survey | 2017 | 15 | I | 61.8311 | TON | 8 | 2.9756 | 1.4168 | 2.1003
17127 | 17 | IL | 127 | Massac |  | 2104008630 | Hydronic heater: pellet-fired | Pellet Hydronic Heater | 0.90344 | A | CEC Survey | 2017 | 15 | I | 2.6883 | TON | 8 | 2.9756 | 1.4168 | 2.1003
17127 | 17 | IL | 127 | Massac |  | 2104008100 | Fireplace: general | Fireplace: general | 549.002 | A | CEC Survey | 2017 | 15 | I | 254.4497 | TON | 8 | 0.46348 | 1.4168 | 0.32713
17127 | 17 | IL | 127 | Massac |  | 2104008210 | Woodstove: fireplace inserts; non-EPA certified | Woodstove or Fireplace Insert | 42.1317 | A | CEC Survey | 2017 | 15 | I | 26.8301 | TON | 8 | 0.63682 | 1.4168 | 0.44948
17127 | 17 | IL | 127 | Massac |  | 2104008220 | Woodstove: fireplace inserts; EPA certified; non-catalytic | Woodstove or Fireplace Insert | 186.0816 | A | CEC Survey | 2017 | 15 | I | 118.4998 | TON | 8 | 0.63682 | 1.4168 | 0.44948
17127 | 17 | IL | 127 | Massac |  | 2104008230 | Woodstove: fireplace inserts; EPA certified; catalytic | Woodstove or Fireplace Insert | 122.8841 | A | CEC Survey | 2017 | 15 | I | 78.2546 | TON | 8 | 0.63682 | 1.4168 | 0.44948
17127 | 17 | IL | 127 | Massac |  | 2104008700 | Outdoor wood burning device, NEC (fire-pits, chimeas, etc) |  | 849.6783 | A | CEC Survey | 2017 | 15 | I | 289.3768 | TON | 8 | 0.34057 | 1.4168 | 0.24038
17127 | 17 | IL | 127 | Massac |  | 2104008400 | Woodstove: pellet-fired, general | Pellet Woodstove | 202.6839 | A | CEC Survey | 2017 | 15 | I | 74.6811 | TON | 8 | 0.36846 | 1.4168 | 0.26007
17127 | 17 | IL | 127 | Massac |  | 2104009000 | Wax Log; Total: All Combustor Types |  | 97.5984 | A | CEC Survey | 2017 | 15 | I | 54.4501 | TON | 8 | 0.5579 | 1.4168 | 0.39377
17127 | 17 | IL | 127 | Massac |  | 2104008310 | Woodstove: freestanding; non-EPA certified | Woodstove or Fireplace Insert | 75.5001 | A | CEC Survey | 2017 | 15 | I | 121.9754 | TON | 8 | 1.6156 | 1.4168 | 1.1403
17127 | 17 | IL | 127 | Massac |  | 2104008320 | Woodstove: freestanding; EPA certified; non-catalytic | Woodstove or Fireplace Insert | 333.4587 | A | CEC Survey | 2017 | 15 | I | 538.7248 | TON | 8 | 1.6156 | 1.4168 | 1.1403
17127 | 17 | IL | 127 | Massac |  | 2104008330 | Woodstove: freestanding; EPA certified; catalytic | Woodstove or Fireplace Insert | 220.2086 | A | CEC Survey | 2017 | 15 | I | 355.7616 | TON | 8 | 1.6156 | 1.4168 | 1.1403
17129 | 17 | IL | 129 | Menard |  | 2104008510 | Furnace: Indoor, cordwood-fired, non-EPA certified | Furnace | 47.8357 | A | CEC Survey | 2017 | 15 | I | 128.9597 | TON | 8 | 2.6959 | 1.2526 | 2.1522
17129 | 17 | IL | 129 | Menard |  | 2104008530 | Furnace: Indoor, pellet-fired, general | Furnace-Pellet | 3.8786 | A | CEC Survey | 2017 | 15 | I | 10.4562 | TON | 8 | 2.6959 | 1.2526 | 2.1522
17129 | 17 | IL | 129 | Menard |  | 2104008610 | Hydronic heater: outdoor | Hydronic heater | 46.5428 | A | CEC Survey | 2017 | 15 | I | 125.4743 | TON | 8 | 2.6959 | 1.2526 | 2.1522
17129 | 17 | IL | 129 | Menard |  | 2104008620 | Hydronic heater: indoor | Hydronic heater | 29.7357 | A | CEC Survey | 2017 | 15 | I | 80.1642 | TON | 8 | 2.6959 | 1.2526 | 2.1522
17129 | 17 | IL | 129 | Menard |  | 2104008630 | Hydronic heater: pellet-fired | Pellet Hydronic Heater | 1.2929 | A | CEC Survey | 2017 | 15 | I | 3.4854 | TON | 8 | 2.6959 | 1.2526 | 2.1522
17129 | 17 | IL | 129 | Menard |  | 2104008100 | Fireplace: general | Fireplace: general | 450.958 | A | CEC Survey | 2017 | 15 | I | 205.662 | TON | 8 | 0.45606 | 1.2526 | 0.36409
17129 | 17 | IL | 129 | Menard |  | 2104008210 | Woodstove: fireplace inserts; non-EPA certified | Woodstove or Fireplace Insert | 29.354 | A | CEC Survey | 2017 | 15 | I | 13.206 | TON | 8 | 0.44989 | 1.2526 | 0.35916
17129 | 17 | IL | 129 | Menard |  | 2104008220 | Woodstove: fireplace inserts; EPA certified; non-catalytic | Woodstove or Fireplace Insert | 129.6466 | A | CEC Survey | 2017 | 15 | I | 58.3267 | TON | 8 | 0.44989 | 1.2526 | 0.35916
17129 | 17 | IL | 129 | Menard |  | 2104008230 | Woodstove: fireplace inserts; EPA certified; catalytic | Woodstove or Fireplace Insert | 85.6157 | A | CEC Survey | 2017 | 15 | I | 38.5176 | TON | 8 | 0.44989 | 1.2526 | 0.35916
17129 | 17 | IL | 129 | Menard |  | 2104008700 | Outdoor wood burning device, NEC (fire-pits, chimeas, etc) |  | 843.7001 | A | CEC Survey | 2017 | 15 | I | 253.1846 | TON | 8 | 0.30009 | 1.2526 | 0.23957
17129 | 17 | IL | 129 | Menard |  | 2104008400 | Woodstove: pellet-fired, general | Pellet Woodstove | 236.6807 | A | CEC Survey | 2017 | 15 | I | 91.5847 | TON | 8 | 0.38695 | 1.2526 | 0.30892
17129 | 17 | IL | 129 | Menard |  | 2104009000 | Wax Log; Total: All Combustor Types |  | 83.8987 | A | CEC Survey | 2017 | 15 | I | 65.4825 | TON | 8 | 0.78049 | 1.2526 | 0.6231
17129 | 17 | IL | 129 | Menard |  | 2104008310 | Woodstove: freestanding; non-EPA certified | Woodstove or Fireplace Insert | 78.019 | A | CEC Survey | 2017 | 15 | I | 115.8443 | TON | 8 | 1.4848 | 1.2526 | 1.1854
17129 | 17 | IL | 129 | Menard |  | 2104008320 | Woodstove: freestanding; EPA certified; non-catalytic | Woodstove or Fireplace Insert | 344.5838 | A | CEC Survey | 2017 | 15 | I | 511.6459 | TON | 8 | 1.4848 | 1.2526 | 1.1854
17129 | 17 | IL | 129 | Menard |  | 2104008330 | Woodstove: freestanding; EPA certified; catalytic | Woodstove or Fireplace Insert | 227.5554 | A | CEC Survey | 2017 | 15 | I | 337.8793 | TON | 8 | 1.4848 | 1.2526 | 1.1854
17131 | 17 | IL | 131 | Mercer |  | 2104008510 | Furnace: Indoor, cordwood-fired, non-EPA certified | Furnace | 77.1224 | A | CEC Survey | 2017 | 15 | I | 234.2289 | TON | 8 | 3.0371 | 1.3287 | 2.2858
17131 | 17 | IL | 131 | Mercer |  | 2104008530 | Furnace: Indoor, pellet-fired, general | Furnace-Pellet | 6.2532 | A | CEC Survey | 2017 | 15 | I | 18.9915 | TON | 8 | 3.0371 | 1.3287 | 2.2858
17131 | 17 | IL | 131 | Mercer |  | 2104008610 | Hydronic heater: outdoor | Hydronic heater | 75.038 | A | CEC Survey | 2017 | 15 | I | 227.8984 | TON | 8 | 3.0371 | 1.3287 | 2.2858
17131 | 17 | IL | 131 | Mercer |  | 2104008620 | Hydronic heater: indoor | Hydronic heater | 47.941 | A | CEC Survey | 2017 | 15 | I | 145.6018 | TON | 8 | 3.0371 | 1.3287 | 2.2858
17131 | 17 | IL | 131 | Mercer |  | 2104008630 | Hydronic heater: pellet-fired | Pellet Hydronic Heater | 2.0844 | A | CEC Survey | 2017 | 15 | I | 6.3305 | TON | 8 | 3.0371 | 1.3287 | 2.2858
17131 | 17 | IL | 131 | Mercer |  | 2104008100 | Fireplace: general | Fireplace: general | 568.6393 | A | CEC Survey | 2017 | 15 | I | 272.8414 | TON | 8 | 0.47981 | 1.3287 | 0.36112
17131 | 17 | IL | 131 | Mercer |  | 2104008210 | Woodstove: fireplace inserts; non-EPA certified | Woodstove or Fireplace Insert | 38.0249 | A | CEC Survey | 2017 | 15 | I | 18.3184 | TON | 8 | 0.48175 | 1.3287 | 0.36257
17131 | 17 | IL | 131 | Mercer |  | 2104008220 | Woodstove: fireplace inserts; EPA certified; non-catalytic | Woodstove or Fireplace Insert | 167.9435 | A | CEC Survey | 2017 | 15 | I | 80.9063 | TON | 8 | 0.48175 | 1.3287 | 0.36257
17131 | 17 | IL | 131 | Mercer |  | 2104008230 | Woodstove: fireplace inserts; EPA certified; catalytic | Woodstove or Fireplace Insert | 110.9061 | A | CEC Survey | 2017 | 15 | I | 53.4287 | TON | 8 | 0.48175 | 1.3287 | 0.36257
17131 | 17 | IL | 131 | Mercer |  | 2104008700 | Outdoor wood burning device, NEC (fire-pits, chimeas, etc) |  | 1063.4478 | A | CEC Survey | 2017 | 15 | I | 342.6978 | TON | 8 | 0.32225 | 1.3287 | 0.24253
17131 | 17 | IL | 131 | Mercer |  | 2104008400 | Woodstove: pellet-fired, general | Pellet Woodstove | 307.2536 | A | CEC Survey | 2017 | 15 | I | 151.1822 | TON | 8 | 0.49204 | 1.3287 | 0.37032
17131 | 17 | IL | 131 | Mercer |  | 2104009000 | Wax Log; Total: All Combustor Types |  | 106.1969 | A | CEC Survey | 2017 | 15 | I | 82.886 | TON | 8 | 0.78049 | 1.3287 | 0.58741
17131 | 17 | IL | 131 | Mercer |  | 2104008310 | Woodstove: freestanding; non-EPA certified | Woodstove or Fireplace Insert | 110.5931 | A | CEC Survey | 2017 | 15 | I | 179.5626 | TON | 8 | 1.6236 | 1.3287 | 1.222
17131 | 17 | IL | 131 | Mercer |  | 2104008320 | Woodstove: freestanding; EPA certified; non-catalytic | Woodstove or Fireplace Insert | 488.4531 | A | CEC Survey | 2017 | 15 | I | 793.0681 | TON | 8 | 1.6236 | 1.3287 | 1.222
17131 | 17 | IL | 131 | Mercer |  | 2104008330 | Woodstove: freestanding; EPA certified; catalytic | Woodstove or Fireplace Insert | 322.5634 | A | CEC Survey | 2017 | 15 | I | 523.7242 | TON | 8 | 1.6236 | 1.3287 | 1.222
17133 | 17 | IL | 133 | Monroe |  | 2104008510 | Furnace: Indoor, cordwood-fired, non-EPA certified | Furnace | 69.6695 | A | CEC Survey | 2017 | 15 | I | 202.4735 | TON | 8 | 2.9062 | 1.406 | 2.067
17133 | 17 | IL | 133 | Monroe |  | 2104008530 | Furnace: Indoor, pellet-fired, general | Furnace-Pellet | 5.6489 | A | CEC Survey | 2017 | 15 | I | 16.4168 | TON | 8 | 2.9062 | 1.406 | 2.067
17133 | 17 | IL | 133 | Monroe |  | 2104008610 | Hydronic heater: outdoor | Hydronic heater | 67.7865 | A | CEC Survey | 2017 | 15 | I | 197.0012 | TON | 8 | 2.9062 | 1.406 | 2.067
17133 | 17 | IL | 133 | Monroe |  | 2104008620 | Hydronic heater: indoor | Hydronic heater | 43.308 | A | CEC Survey | 2017 | 15 | I | 125.8619 | TON | 8 | 2.9062 | 1.406 | 2.067
17133 | 17 | IL | 133 | Monroe |  | 2104008630 | Hydronic heater: pellet-fired | Pellet Hydronic Heater | 1.883 | A | CEC Survey | 2017 | 15 | I | 5.4723 | TON | 8 | 2.9062 | 1.406 | 2.067
17133 | 17 | IL | 133 | Monroe |  | 2104008100 | Fireplace: general | Fireplace: general | 1179.5717 | A | CEC Survey | 2017 | 15 | I | 544.6406 | TON | 8 | 0.46173 | 1.406 | 0.3284
17133 | 17 | IL | 133 | Monroe |  | 2104008210 | Woodstove: fireplace inserts; non-EPA certified | Woodstove or Fireplace Insert | 87.1387 | A | CEC Survey | 2017 | 15 | I | 52.3175 | TON | 8 | 0.60039 | 1.406 | 0.42702
17133 | 17 | IL | 133 | Monroe |  | 2104008220 | Woodstove: fireplace inserts; EPA certified; non-catalytic | Woodstove or Fireplace Insert | 384.8626 | A | CEC Survey | 2017 | 15 | I | 231.069 | TON | 8 | 0.60039 | 1.406 | 0.42702
17133 | 17 | IL | 133 | Monroe |  | 2104008230 | Woodstove: fireplace inserts; EPA certified; catalytic | Woodstove or Fireplace Insert | 254.1545 | A | CEC Survey | 2017 | 15 | I | 152.5927 | TON | 8 | 0.60039 | 1.406 | 0.42702
17133 | 17 | IL | 133 | Monroe |  | 2104008700 | Outdoor wood burning device, NEC (fire-pits, chimeas, etc) |  | 1990.7066 | A | CEC Survey | 2017 | 15 | I | 671.5281 | TON | 8 | 0.33733 | 1.406 | 0.23992
17133 | 17 | IL | 133 | Monroe |  | 2104008400 | Woodstove: pellet-fired, general | Pellet Woodstove | 476.5861 | A | CEC Survey | 2017 | 15 | I | 151.8528 | TON | 8 | 0.31863 | 1.406 | 0.22662
17133 | 17 | IL | 133 | Monroe |  | 2104009000 | Wax Log; Total: All Combustor Types |  | 163.1425 | A | CEC Survey | 2017 | 15 | I | 91.0171 | TON | 8 | 0.5579 | 1.406 | 0.3968
17133 | 17 | IL | 133 | Monroe |  | 2104008310 | Woodstove: freestanding; non-EPA certified | Woodstove or Fireplace Insert | 160.8503 | A | CEC Survey | 2017 | 15 | I | 238.6626 | TON | 8 | 1.4838 | 1.406 | 1.0553
17133 | 17 | IL | 133 | Monroe |  | 2104008320 | Woodstove: freestanding; EPA certified; non-catalytic | Woodstove or Fireplace Insert | 710.4222 | A | CEC Survey | 2017 | 15 | I | 1054.0933 | TON | 8 | 1.4838 | 1.406 | 1.0553
17133 | 17 | IL | 133 | Monroe |  | 2104008330 | Woodstove: freestanding; EPA certified; catalytic | Woodstove or Fireplace Insert | 469.1467 | A | CEC Survey | 2017 | 15 | I | 696.0994 | TON | 8 | 1.4838 | 1.406 | 1.0553
17135 | 17 | IL | 135 | Montgomery |  | 2104008510 | Furnace: Indoor, cordwood-fired, non-EPA certified | Furnace | 66.3332 | A | CEC Survey | 2017 | 15 | I | 184.4544 | TON | 8 | 2.7807 | 1.3175 | 2.1106
17135 | 17 | IL | 135 | Montgomery |  | 2104008530 | Furnace: Indoor, pellet-fired, general | Furnace-Pellet | 5.3784 | A | CEC Survey | 2017 | 15 | I | 14.9558 | TON | 8 | 2.7807 | 1.3175 | 2.1106
17135 | 17 | IL | 135 | Montgomery |  | 2104008610 | Hydronic heater: outdoor | Hydronic heater | 64.5405 | A | CEC Survey | 2017 | 15 | I | 179.4691 | TON | 8 | 2.7807 | 1.3175 | 2.1106
17135 | 17 | IL | 135 | Montgomery |  | 2104008620 | Hydronic heater: indoor | Hydronic heater | 41.2342 | A | CEC Survey | 2017 | 15 | I | 114.6608 | TON | 8 | 2.7807 | 1.3175 | 2.1106
17135 | 17 | IL | 135 | Montgomery |  | 2104008630 | Hydronic heater: pellet-fired | Pellet Hydronic Heater | 1.7928 | A | CEC Survey | 2017 | 15 | I | 4.9853 | TON | 8 | 2.7807 | 1.3175 | 2.1106
17135 | 17 | IL | 135 | Montgomery |  | 2104008100 | Fireplace: general | Fireplace: general | 1061.8797 | A | CEC Survey | 2017 | 15 | I | 475.3809 | TON | 8 | 0.44768 | 1.3175 | 0.33979
17135 | 17 | IL | 135 | Montgomery |  | 2104008210 | Woodstove: fireplace inserts; non-EPA certified | Woodstove or Fireplace Insert | 64.2962 | A | CEC Survey | 2017 | 15 | I | 31.0932 | TON | 8 | 0.48359 | 1.3175 | 0.36705
17135 | 17 | IL | 135 | Montgomery |  | 2104008220 | Woodstove: fireplace inserts; EPA certified; non-catalytic | Woodstove or Fireplace Insert | 283.9748 | A | CEC Survey | 2017 | 15 | I | 137.3282 | TON | 8 | 0.48359 | 1.3175 | 0.36705
17135 | 17 | IL | 135 | Montgomery |  | 2104008230 | Woodstove: fireplace inserts; EPA certified; catalytic | Woodstove or Fireplace Insert | 187.5305 | A | CEC Survey | 2017 | 15 | I | 90.6884 | TON | 8 | 0.48359 | 1.3175 | 0.36705
17135 | 17 | IL | 135 | Montgomery |  | 2104008700 | Outdoor wood burning device, NEC (fire-pits, chimeas, etc) |  | 1719.9588 | A | CEC Survey | 2017 | 15 | I | 548.5694 | TON | 8 | 0.31894 | 1.3175 | 0.24208
17135 | 17 | IL | 135 | Montgomery |  | 2104008400 | Woodstove: pellet-fired, general | Pellet Woodstove | 431.0258 | A | CEC Survey | 2017 | 15 | I | 130.4816 | TON | 8 | 0.30272 | 1.3175 | 0.22977
17135 | 17 | IL | 135 | Montgomery |  | 2104009000 | Wax Log; Total: All Combustor Types |  | 180.2138 | A | CEC Survey | 2017 | 15 | I | 100.5412 | TON | 8 | 0.5579 | 1.3175 | 0.42345
17135 | 17 | IL | 135 | Montgomery |  | 2104008310 | Woodstove: freestanding; non-EPA certified | Woodstove or Fireplace Insert | 134.9443 | A | CEC Survey | 2017 | 15 | I | 193.061 | TON | 8 | 1.4307 | 1.3175 | 1.0859
17135 | 17 | IL | 135 | Montgomery |  | 2104008320 | Woodstove: freestanding; EPA certified; non-catalytic | Woodstove or Fireplace Insert | 596.0041 | A | CEC Survey | 2017 | 15 | I | 852.6859 | TON | 8 | 1.4307 | 1.3175 | 1.0859
17135 | 17 | IL | 135 | Montgomery |  | 2104008330 | Woodstove: freestanding; EPA certified; catalytic | Woodstove or Fireplace Insert | 393.5876 | A | CEC Survey | 2017 | 15 | I | 563.0944 | TON | 8 | 1.4307 | 1.3175 | 1.0859
17137 | 17 | IL | 137 | Morgan |  | 2104008510 | Furnace: Indoor, cordwood-fired, non-EPA certified | Furnace | 67.5774 | A | CEC Survey | 2017 | 15 | I | 180.5212 | TON | 8 | 2.6713 | 1.2829 | 2.0823
17137 | 17 | IL | 137 | Morgan |  | 2104008530 | Furnace: Indoor, pellet-fired, general | Furnace-Pellet | 5.4792 | A | CEC Survey | 2017 | 15 | I | 14.6369 | TON | 8 | 2.6713 | 1.2829 | 2.0823
17137 | 17 | IL | 137 | Morgan |  | 2104008610 | Hydronic heater: outdoor | Hydronic heater | 65.751 | A | CEC Survey | 2017 | 15 | I | 175.6422 | TON | 8 | 2.6713 | 1.2829 | 2.0823
17137 | 17 | IL | 137 | Morgan |  | 2104008620 | Hydronic heater: indoor | Hydronic heater | 42.0076 | A | CEC Survey | 2017 | 15 | I | 112.2159 | TON | 8 | 2.6713 | 1.2829 | 2.0823
17137 | 17 | IL | 137 | Morgan |  | 2104008630 | Hydronic heater: pellet-fired | Pellet Hydronic Heater | 1.8264 | A | CEC Survey | 2017 | 15 | I | 4.879 | TON | 8 | 2.6713 | 1.2829 | 2.0823
17137 | 17 | IL | 137 | Morgan |  | 2104008100 | Fireplace: general | Fireplace: general | 1134.1695 | A | CEC Survey | 2017 | 15 | I | 480.0442 | TON | 8 | 0.42326 | 1.2829 | 0.32992
17137 | 17 | IL | 137 | Morgan |  | 2104008210 | Woodstove: fireplace inserts; non-EPA certified | Woodstove or Fireplace Insert | 69.0992 | A | CEC Survey | 2017 | 15 | I | 32.0219 | TON | 8 | 0.46342 | 1.2829 | 0.36123
17137 | 17 | IL | 137 | Morgan |  | 2104008220 | Woodstove: fireplace inserts; EPA certified; non-catalytic | Woodstove or Fireplace Insert | 305.1884 | A | CEC Survey | 2017 | 15 | I | 141.4301 | TON | 8 | 0.46342 | 1.2829 | 0.36123
17137 | 17 | IL | 137 | Morgan |  | 2104008230 | Woodstove: fireplace inserts; EPA certified; catalytic | Woodstove or Fireplace Insert | 201.5395 | A | CEC Survey | 2017 | 15 | I | 93.3972 | TON | 8 | 0.46342 | 1.2829 | 0.36123
17137 | 17 | IL | 137 | Morgan |  | 2104008700 | Outdoor wood burning device, NEC (fire-pits, chimeas, etc) |  | 1840.3192 | A | CEC Survey | 2017 | 15 | I | 563.9422 | TON | 8 | 0.30644 | 1.2829 | 0.23886
17137 | 17 | IL | 137 | Morgan |  | 2104008400 | Woodstove: pellet-fired, general | Pellet Woodstove | 442.1759 | A | CEC Survey | 2017 | 15 | I | 131.1575 | TON | 8 | 0.29662 | 1.2829 | 0.23121
17137 | 17 | IL | 137 | Morgan |  | 2104009000 | Wax Log; Total: All Combustor Types |  | 222.8851 | A | CEC Survey | 2017 | 15 | I | 124.3474 | TON | 8 | 0.5579 | 1.2829 | 0.43487
17137 | 17 | IL | 137 | Morgan |  | 2104008310 | Woodstove: freestanding; non-EPA certified | Woodstove or Fireplace Insert | 142.2662 | A | CEC Survey | 2017 | 15 | I | 194.3674 | TON | 8 | 1.3662 | 1.2829 | 1.0649
17137 | 17 | IL | 137 | Morgan |  | 2104008320 | Woodstove: freestanding; EPA certified; non-catalytic | Woodstove or Fireplace Insert | 628.3424 | A | CEC Survey | 2017 | 15 | I | 858.4559 | TON | 8 | 1.3662 | 1.2829 | 1.0649
17137 | 17 | IL | 137 | Morgan |  | 2104008330 | Woodstove: freestanding; EPA certified; catalytic | Woodstove or Fireplace Insert | 414.9431 | A | CEC Survey | 2017 | 15 | I | 566.9049 | TON | 8 | 1.3662 | 1.2829 | 1.0649
17139 | 17 | IL | 139 | Moultrie |  | 2104008510 | Furnace: Indoor, cordwood-fired, non-EPA certified | Furnace | 39.9235 | A | CEC Survey | 2017 | 15 | I | 105.2547 | TON | 8 | 2.6364 | 1.2542 | 2.1021
17139 | 17 | IL | 139 | Moultrie |  | 2104008530 | Furnace: Indoor, pellet-fired, general | Furnace-Pellet | 3.237 | A | CEC Survey | 2017 | 15 | I | 8.5342 | TON | 8 | 2.6364 | 1.2542 | 2.1021
17139 | 17 | IL | 139 | Moultrie |  | 2104008610 | Hydronic heater: outdoor | Hydronic heater | 38.8445 | A | CEC Survey | 2017 | 15 | I | 102.41 | TON | 8 | 2.6364 | 1.2542 | 2.1021
17139 | 17 | IL | 139 | Moultrie |  | 2104008620 | Hydronic heater: indoor | Hydronic heater | 24.8173 | A | CEC Survey | 2017 | 15 | I | 65.4286 | TON | 8 | 2.6364 | 1.2542 | 2.1021
17139 | 17 | IL | 139 | Moultrie |  | 2104008630 | Hydronic heater: pellet-fired | Pellet Hydronic Heater | 1.079 | A | CEC Survey | 2017 | 15 | I | 2.8447 | TON | 8 | 2.6364 | 1.2542 | 2.1021
17139 | 17 | IL | 139 | Moultrie |  | 2104008100 | Fireplace: general | Fireplace: general | 452.6469 | A | CEC Survey | 2017 | 15 | I | 208.3055 | TON | 8 | 0.46019 | 1.2542 | 0.36692
17139 | 17 | IL | 139 | Moultrie |  | 2104008210 | Woodstove: fireplace inserts; non-EPA certified | Woodstove or Fireplace Insert | 32.2421 | A | CEC Survey | 2017 | 15 | I | 13.8817 | TON | 8 | 0.43054 | 1.2542 | 0.34328
17139 | 17 | IL | 139 | Moultrie |  | 2104008220 | Woodstove: fireplace inserts; EPA certified; non-catalytic | Woodstove or Fireplace Insert | 142.4028 | A | CEC Survey | 2017 | 15 | I | 61.3107 | TON | 8 | 0.43054 | 1.2542 | 0.34328
17139 | 17 | IL | 139 | Moultrie |  | 2104008230 | Woodstove: fireplace inserts; EPA certified; catalytic | Woodstove or Fireplace Insert | 94.0396 | A | CEC Survey | 2017 | 15 | I | 40.4882 | TON | 8 | 0.43054 | 1.2542 | 0.34328
17139 | 17 | IL | 139 | Moultrie |  | 2104008700 | Outdoor wood burning device, NEC (fire-pits, chimeas, etc) |  | 898.2683 | A | CEC Survey | 2017 | 15 | I | 271.1041 | TON | 8 | 0.30181 | 1.2542 | 0.24064
17139 | 17 | IL | 139 | Moultrie |  | 2104008400 | Woodstove: pellet-fired, general | Pellet Woodstove | 246.6086 | A | CEC Survey | 2017 | 15 | I | 76.4814 | TON | 8 | 0.31013 | 1.2542 | 0.24728
17139 | 17 | IL | 139 | Moultrie |  | 2104009000 | Wax Log; Total: All Combustor Types |  | 93.9409 | A | CEC Survey | 2017 | 15 | I | 52.4096 | TON | 8 | 0.5579 | 1.2542 | 0.44482
17139 | 17 | IL | 139 | Moultrie |  | 2104008310 | Woodstove: freestanding; non-EPA certified | Woodstove or Fireplace Insert | 77.3839 | A | CEC Survey | 2017 | 15 | I | 109.2353 | TON | 8 | 1.4116 | 1.2542 | 1.1255
17139 | 17 | IL | 139 | Moultrie |  | 2104008320 | Woodstove: freestanding; EPA certified; non-catalytic | Woodstove or Fireplace Insert | 341.7789 | A | CEC Survey | 2017 | 15 | I | 482.4559 | TON | 8 | 1.4116 | 1.2542 | 1.1255
17139 | 17 | IL | 139 | Moultrie |  | 2104008330 | Woodstove: freestanding; EPA certified; catalytic | Woodstove or Fireplace Insert | 225.7031 | A | CEC Survey | 2017 | 15 | I | 318.603 | TON | 8 | 1.4116 | 1.2542 | 1.1255
17141 | 17 | IL | 141 | Ogle |  | 2104008510 | Furnace: Indoor, cordwood-fired, non-EPA certified | Furnace | 171.1522 | A | CEC Survey | 2017 | 15 | I | 519.4968 | TON | 8 | 3.0353 | 1.3684 | 2.2181
17141 | 17 | IL | 141 | Ogle |  | 2104008530 | Furnace: Indoor, pellet-fired, general | Furnace-Pellet | 13.8772 | A | CEC Survey | 2017 | 15 | I | 42.1214 | TON | 8 | 3.0353 | 1.3684 | 2.2181
17141 | 17 | IL | 141 | Ogle |  | 2104008610 | Hydronic heater: outdoor | Hydronic heater | 166.5265 | A | CEC Survey | 2017 | 15 | I | 505.4564 | TON | 8 | 3.0353 | 1.3684 | 2.2181
17141 | 17 | IL | 141 | Ogle |  | 2104008620 | Hydronic heater: indoor | Hydronic heater | 106.3919 | A | CEC Survey | 2017 | 15 | I | 322.9305 | TON | 8 | 3.0353 | 1.3684 | 2.2181
17141 | 17 | IL | 141 | Ogle |  | 2104008630 | Hydronic heater: pellet-fired | Pellet Hydronic Heater | 4.6257 | A | CEC Survey | 2017 | 15 | I | 14.0405 | TON | 8 | 3.0353 | 1.3684 | 2.2181
17141 | 17 | IL | 141 | Ogle |  | 2104008100 | Fireplace: general | Fireplace: general | 1883.6093 | A | CEC Survey | 2017 | 15 | I | 848.3448 | TON | 8 | 0.45038 | 1.3684 | 0.32913
17141 | 17 | IL | 141 | Ogle |  | 2104008210 | Woodstove: fireplace inserts; non-EPA certified | Woodstove or Fireplace Insert | 103.1187 | A | CEC Survey | 2017 | 15 | I | 50.9909 | TON | 8 | 0.49449 | 1.3684 | 0.36136
17141 | 17 | IL | 141 | Ogle |  | 2104008220 | Woodstove: fireplace inserts; EPA certified; non-catalytic | Woodstove or Fireplace Insert | 455.4411 | A | CEC Survey | 2017 | 15 | I | 225.2099 | TON | 8 | 0.49449 | 1.3684 | 0.36136
17141 | 17 | IL | 141 | Ogle |  | 2104008230 | Woodstove: fireplace inserts; EPA certified; catalytic | Woodstove or Fireplace Insert | 300.763 | A | CEC Survey | 2017 | 15 | I | 148.7235 | TON | 8 | 0.49449 | 1.3684 | 0.36136
17141 | 17 | IL | 141 | Ogle |  | 2104008700 | Outdoor wood burning device, NEC (fire-pits, chimeas, etc) |  | 2990.3018 | A | CEC Survey | 2017 | 15 | I | 981.5885 | TON | 8 | 0.32826 | 1.3684 | 0.23988
17141 | 17 | IL | 141 | Ogle |  | 2104008400 | Woodstove: pellet-fired, general | Pellet Woodstove | 766.9051 | A | CEC Survey | 2017 | 15 | I | 329.467 | TON | 8 | 0.42961 | 1.3684 | 0.31395
17141 | 17 | IL | 141 | Ogle |  | 2104009000 | Wax Log; Total: All Combustor Types |  | 334.1511 | A | CEC Survey | 2017 | 15 | I | 260.8031 | TON | 8 | 0.78049 | 1.3684 | 0.57037
17141 | 17 | IL | 141 | Ogle |  | 2104008310 | Woodstove: freestanding; non-EPA certified | Woodstove or Fireplace Insert | 265.061 | A | CEC Survey | 2017 | 15 | I | 413.508 | TON | 8 | 1.56 | 1.3684 | 1.1401
17141 | 17 | IL | 141 | Ogle |  | 2104008320 | Woodstove: freestanding; EPA certified; non-catalytic | Woodstove or Fireplace Insert | 1170.6859 | A | CEC Survey | 2017 | 15 | I | 1826.3271 | TON | 8 | 1.56 | 1.3684 | 1.1401
17141 | 17 | IL | 141 | Ogle |  | 2104008330 | Woodstove: freestanding; EPA certified; catalytic | Woodstove or Fireplace Insert | 773.0945 | A | CEC Survey | 2017 | 15 | I | 1206.0651 | TON | 8 | 1.56 | 1.3684 | 1.1401
17143 | 17 | IL | 143 | Peoria |  | 2104008510 | Furnace: Indoor, cordwood-fired, non-EPA certified | Furnace | 322.8494 | A | CEC Survey | 2017 | 15 | I | 906.6545 | TON | 8 | 2.8083 | 1.3459 | 2.0866
17143 | 17 | IL | 143 | Peoria |  | 2104008530 | Furnace: Indoor, pellet-fired, general | Furnace-Pellet | 26.177 | A | CEC Survey | 2017 | 15 | I | 73.5125 | TON | 8 | 2.8083 | 1.3459 | 2.0866
17143 | 17 | IL | 143 | Peoria |  | 2104008610 | Hydronic heater: outdoor | Hydronic heater | 314.1238 | A | CEC Survey | 2017 | 15 | I | 882.1503 | TON | 8 | 2.8083 | 1.3459 | 2.0866
17143 | 17 | IL | 143 | Peoria |  | 2104008620 | Hydronic heater: indoor | Hydronic heater | 200.6902 | A | CEC Survey | 2017 | 15 | I | 563.596 | TON | 8 | 2.8083 | 1.3459 | 2.0866
17143 | 17 | IL | 143 | Peoria |  | 2104008630 | Hydronic heater: pellet-fired | Pellet Hydronic Heater | 8.7257 | A | CEC Survey | 2017 | 15 | I | 24.5042 | TON | 8 | 2.8083 | 1.3459 | 2.0866
17143 | 17 | IL | 143 | Peoria |  | 2104008100 | Fireplace: general | Fireplace: general | 8568.5814 | A | CEC Survey | 2017 | 15 | I | 3101.8861 | TON | 8 | 0.36201 | 1.3459 | 0.26897
17143 | 17 | IL | 143 | Peoria |  | 2104008210 | Woodstove: fireplace inserts; non-EPA certified | Woodstove or Fireplace Insert | 341.5545 | A | CEC Survey | 2017 | 15 | I | 198.1855 | TON | 8 | 0.58025 | 1.3459 | 0.43112
17143 | 17 | IL | 143 | Peoria |  | 2104008220 | Woodstove: fireplace inserts; EPA certified; non-catalytic | Woodstove or Fireplace Insert | 1508.5325 | A | CEC Survey | 2017 | 15 | I | 875.3195 | TON | 8 | 0.58025 | 1.3459 | 0.43112
17143 | 17 | IL | 143 | Peoria |  | 2104008230 | Woodstove: fireplace inserts; EPA certified; catalytic | Woodstove or Fireplace Insert | 996.2007 | A | CEC Survey | 2017 | 15 | I | 578.0412 | TON | 8 | 0.58025 | 1.3459 | 0.43112
17143 | 17 | IL | 143 | Peoria |  | 2104008700 | Outdoor wood burning device, NEC (fire-pits, chimeas, etc) |  | 9309.4378 | A | CEC Survey | 2017 | 15 | I | 3041.6315 | TON | 8 | 0.32673 | 1.3459 | 0.24276
17143 | 17 | IL | 143 | Peoria |  | 2104008400 | Woodstove: pellet-fired, general | Pellet Woodstove | 1994.4542 | A | CEC Survey | 2017 | 15 | I | 731.3756 | TON | 8 | 0.3667 | 1.3459 | 0.27246
17143 | 17 | IL | 143 | Peoria |  | 2104009000 | Wax Log; Total: All Combustor Types |  | 1195.3562 | A | CEC Survey | 2017 | 15 | I | 932.9689 | TON | 8 | 0.78049 | 1.3459 | 0.57991
17143 | 17 | IL | 143 | Peoria |  | 2104008310 | Woodstove: freestanding; non-EPA certified | Woodstove or Fireplace Insert | 639.4068 | A | CEC Survey | 2017 | 15 | I | 834.1243 | TON | 8 | 1.3045 | 1.3459 | 0.96926
17143 | 17 | IL | 143 | Peoria |  | 2104008320 | Woodstove: freestanding; EPA certified; non-catalytic | Woodstove or Fireplace Insert | 2824.0467 | A | CEC Survey | 2017 | 15 | I | 3684.0491 | TON | 8 | 1.3045 | 1.3459 | 0.96926
17143 | 17 | IL | 143 | Peoria |  | 2104008330 | Woodstove: freestanding; EPA certified; catalytic | Woodstove or Fireplace Insert | 1864.9365 | A | CEC Survey | 2017 | 15 | I | 2432.8626 | TON | 8 | 1.3045 | 1.3459 | 0.96926
17145 | 17 | IL | 145 | Perry |  | 2104008510 | Furnace: Indoor, cordwood-fired, non-EPA certified | Furnace | 42.4842 | A | CEC Survey | 2017 | 15 | I | 126.9691 | TON | 8 | 2.9886 | 1.4477 | 2.0644
17145 | 17 | IL | 145 | Perry |  | 2104008530 | Furnace: Indoor, pellet-fired, general | Furnace-Pellet | 3.4447 | A | CEC Survey | 2017 | 15 | I | 10.2948 | TON | 8 | 2.9886 | 1.4477 | 2.0644
17145 | 17 | IL | 145 | Perry |  | 2104008610 | Hydronic heater: outdoor | Hydronic heater | 41.336 | A | CEC Survey | 2017 | 15 | I | 123.5375 | TON | 8 | 2.9886 | 1.4477 | 2.0644
17145 | 17 | IL | 145 | Perry |  | 2104008620 | Hydronic heater: indoor | Hydronic heater | 26.4091 | A | CEC Survey | 2017 | 15 | I | 78.9268 | TON | 8 | 2.9886 | 1.4477 | 2.0644
17145 | 17 | IL | 145 | Perry |  | 2104008630 | Hydronic heater: pellet-fired | Pellet Hydronic Heater | 1.1482 | A | CEC Survey | 2017 | 15 | I | 3.4316 | TON | 8 | 2.9886 | 1.4477 | 2.0644
17145 | 17 | IL | 145 | Perry |  | 2104008100 | Fireplace: general | Fireplace: general | 623.042 | A | CEC Survey | 2017 | 15 | I | 303.3983 | TON | 8 | 0.48696 | 1.4477 | 0.33637
17145 | 17 | IL | 145 | Perry |  | 2104008210 | Woodstove: fireplace inserts; non-EPA certified | Woodstove or Fireplace Insert | 52.6418 | A | CEC Survey | 2017 | 15 | I | 30.334 | TON | 8 | 0.57623 | 1.4477 | 0.39803
17145 | 17 | IL | 145 | Perry |  | 2104008220 | Woodstove: fireplace inserts; EPA certified; non-catalytic | Woodstove or Fireplace Insert | 232.5015 | A | CEC Survey | 2017 | 15 | I | 133.975 | TON | 8 | 0.57623 | 1.4477 | 0.39803
17145 | 17 | IL | 145 | Perry |  | 2104008230 | Woodstove: fireplace inserts; EPA certified; catalytic | Woodstove or Fireplace Insert | 153.5387 | A | CEC Survey | 2017 | 15 | I | 88.4741 | TON | 8 | 0.57623 | 1.4477 | 0.39803
17145 | 17 | IL | 145 | Perry |  | 2104008700 | Outdoor wood burning device, NEC (fire-pits, chimeas, etc) |  | 1146.5069 | A | CEC Survey | 2017 | 15 | I | 396.4423 | TON | 8 | 0.34578 | 1.4477 | 0.23885
17145 | 17 | IL | 145 | Perry |  | 2104008400 | Woodstove: pellet-fired, general | Pellet Woodstove | 280.2146 | A | CEC Survey | 2017 | 15 | I | 89.4053 | TON | 8 | 0.31906 | 1.4477 | 0.22039
17145 | 17 | IL | 145 | Perry |  | 2104009000 | Wax Log; Total: All Combustor Types |  | 131.9119 | A | CEC Survey | 2017 | 15 | I | 73.5935 | TON | 8 | 0.5579 | 1.4477 | 0.38537
17145 | 17 | IL | 145 | Perry |  | 2104008310 | Woodstove: freestanding; non-EPA certified | Woodstove or Fireplace Insert | 99.2082 | A | CEC Survey | 2017 | 15 | I | 158.5672 | TON | 8 | 1.5983 | 1.4477 | 1.104
17145 | 17 | IL | 145 | Perry |  | 2104008320 | Woodstove: freestanding; EPA certified; non-catalytic | Woodstove or Fireplace Insert | 438.1698 | A | CEC Survey | 2017 | 15 | I | 700.3385 | TON | 8 | 1.5983 | 1.4477 | 1.104
17145 | 17 | IL | 145 | Perry |  | 2104008330 | Woodstove: freestanding; EPA certified; catalytic | Woodstove or Fireplace Insert | 289.3574 | A | CEC Survey | 2017 | 15 | I | 462.4877 | TON | 8 | 1.5983 | 1.4477 | 1.104
17147 | 17 | IL | 147 | Piatt |  | 2104008510 | Furnace: Indoor, cordwood-fired, non-EPA certified | Furnace | 54.4903 | A | CEC Survey | 2017 | 15 | I | 151.7322 | TON | 8 | 2.7846 | 1.3067 | 2.131
17147 | 17 | IL | 147 | Piatt |  | 2104008530 | Furnace: Indoor, pellet-fired, general | Furnace-Pellet | 4.4181 | A | CEC Survey | 2017 | 15 | I | 12.3026 | TON | 8 | 2.7846 | 1.3067 | 2.131
17147 | 17 | IL | 147 | Piatt |  | 2104008610 | Hydronic heater: outdoor | Hydronic heater | 53.0176 | A | CEC Survey | 2017 | 15 | I | 147.6313 | TON | 8 | 2.7846 | 1.3067 | 2.131
17147 | 17 | IL | 147 | Piatt |  | 2104008620 | Hydronic heater: indoor | Hydronic heater | 33.8724 | A | CEC Survey | 2017 | 15 | I | 94.32 | TON | 8 | 2.7846 | 1.3067 | 2.131
17147 | 17 | IL | 147 | Piatt |  | 2104008630 | Hydronic heater: pellet-fired | Pellet Hydronic Heater | 1.4727 | A | CEC Survey | 2017 | 15 | I | 4.1009 | TON | 8 | 2.7846 | 1.3067 | 2.131
17147 | 17 | IL | 147 | Piatt |  | 2104008100 | Fireplace: general | Fireplace: general | 598.0302 | A | CEC Survey | 2017 | 15 | I | 282.3195 | TON | 8 | 0.47208 | 1.3067 | 0.36128
17147 | 17 | IL | 147 | Piatt |  | 2104008210 | Woodstove: fireplace inserts; non-EPA certified | Woodstove or Fireplace Insert | 33.8409 | A | CEC Survey | 2017 | 15 | I | 14.802 | TON | 8 | 0.4374 | 1.3067 | 0.33473
17147 | 17 | IL | 147 | Piatt |  | 2104008220 | Woodstove: fireplace inserts; EPA certified; non-catalytic | Woodstove or Fireplace Insert | 149.4641 | A | CEC Survey | 2017 | 15 | I | 65.3753 | TON | 8 | 0.4374 | 1.3067 | 0.33473
17147 | 17 | IL | 147 | Piatt |  | 2104008230 | Woodstove: fireplace inserts; EPA certified; catalytic | Woodstove or Fireplace Insert | 98.7027 | A | CEC Survey | 2017 | 15 | I | 43.1724 | TON | 8 | 0.4374 | 1.3067 | 0.33473
17147 | 17 | IL | 147 | Piatt |  | 2104008700 | Outdoor wood burning device, NEC (fire-pits, chimeas, etc) |  | 1061.6878 | A | CEC Survey | 2017 | 15 | I | 334.1864 | TON | 8 | 0.31477 | 1.3067 | 0.24089
17147 | 17 | IL | 147 | Piatt |  | 2104008400 | Woodstove: pellet-fired, general | Pellet Woodstove | 296.0972 | A | CEC Survey | 2017 | 15 | I | 100.0395 | TON | 8 | 0.33786 | 1.3067 | 0.25856
17147 | 17 | IL | 147 | Piatt |  | 2104009000 | Wax Log; Total: All Combustor Types |  | 107.0952 | A | CEC Survey | 2017 | 15 | I | 83.5872 | TON | 8 | 0.78049 | 1.3067 | 0.5973
17147 | 17 | IL | 147 | Piatt |  | 2104008310 | Woodstove: freestanding; non-EPA certified | Woodstove or Fireplace Insert | 89.749 | A | CEC Survey | 2017 | 15 | I | 135.2545 | TON | 8 | 1.507 | 1.3067 | 1.1533
17147 | 17 | IL | 147 | Piatt |  | 2104008320 | Woodstove: freestanding; EPA certified; non-catalytic | Woodstove or Fireplace Insert | 396.3913 | A | CEC Survey | 2017 | 15 | I | 597.3741 | TON | 8 | 1.507 | 1.3067 | 1.1533
17147 | 17 | IL | 147 | Piatt |  | 2104008330 | Woodstove: freestanding; EPA certified; catalytic | Woodstove or Fireplace Insert | 261.7678 | A | CEC Survey | 2017 | 15 | I | 394.4923 | TON | 8 | 1.507 | 1.3067 | 1.1533
17149 | 17 | IL | 149 | Pike |  | 2104008510 | Furnace: Indoor, cordwood-fired, non-EPA certified | Furnace | 56.9823 | A | CEC Survey | 2017 | 15 | I | 166.088 | TON | 8 | 2.9147 | 1.3861 | 2.1028
17149 | 17 | IL | 149 | Pike |  | 2104008530 | Furnace: Indoor, pellet-fired, general | Furnace-Pellet | 4.6202 | A | CEC Survey | 2017 | 15 | I | 13.4666 | TON | 8 | 2.9147 | 1.3861 | 2.1028
17149 | 17 | IL | 149 | Pike |  | 2104008610 | Hydronic heater: outdoor | Hydronic heater | 55.4423 | A | CEC Survey | 2017 | 15 | I | 161.5991 | TON | 8 | 2.9147 | 1.3861 | 2.1028
17149 | 17 | IL | 149 | Pike |  | 2104008620 | Hydronic heater: indoor | Hydronic heater | 35.4214 | A | CEC Survey | 2017 | 15 | I | 103.2439 | TON | 8 | 2.9147 | 1.3861 | 2.1028
17149 | 17 | IL | 149 | Pike |  | 2104008630 | Hydronic heater: pellet-fired | Pellet Hydronic Heater | 1.5401 | A | CEC Survey | 2017 | 15 | I | 4.4889 | TON | 8 | 2.9147 | 1.3861 | 2.1028
17149 | 17 | IL | 149 | Pike |  | 2104008100 | Fireplace: general | Fireplace: general | 691.1097 | A | CEC Survey | 2017 | 15 | I | 341.8101 | TON | 8 | 0.49458 | 1.3861 | 0.35682
17149 | 17 | IL | 149 | Pike |  | 2104008210 | Woodstove: fireplace inserts; non-EPA certified | Woodstove or Fireplace Insert | 41.9358 | A | CEC Survey | 2017 | 15 | I | 24.8906 | TON | 8 | 0.59354 | 1.3861 | 0.42821
17149 | 17 | IL | 149 | Pike |  | 2104008220 | Woodstove: fireplace inserts; EPA certified; non-catalytic | Woodstove or Fireplace Insert | 185.2166 | A | CEC Survey | 2017 | 15 | I | 109.9334 | TON | 8 | 0.59354 | 1.3861 | 0.42821
17149 | 17 | IL | 149 | Pike |  | 2104008230 | Woodstove: fireplace inserts; EPA certified; catalytic | Woodstove or Fireplace Insert | 122.3129 | A | CEC Survey | 2017 | 15 | I | 72.5975 | TON | 8 | 0.59354 | 1.3861 | 0.42821
17149 | 17 | IL | 149 | Pike |  | 2104008700 | Outdoor wood burning device, NEC (fire-pits, chimeas, etc) |  | 1079.8808 | A | CEC Survey | 2017 | 15 | I | 358.9908 | TON | 8 | 0.33244 | 1.3861 | 0.23984
17149 | 17 | IL | 149 | Pike |  | 2104008400 | Woodstove: pellet-fired, general | Pellet Woodstove | 292.6521 | A | CEC Survey | 2017 | 15 | I | 116.3082 | TON | 8 | 0.39743 | 1.3861 | 0.28672
17149 | 17 | IL | 149 | Pike |  | 2104009000 | Wax Log; Total: All Combustor Types |  | 106.3412 | A | CEC Survey | 2017 | 15 | I | 59.3277 | TON | 8 | 0.5579 | 1.3861 | 0.4025
17149 | 17 | IL | 149 | Pike |  | 2104008310 | Woodstove: freestanding; non-EPA certified | Woodstove or Fireplace Insert | 97.2307 | A | CEC Survey | 2017 | 15 | I | 163.1284 | TON | 8 | 1.6777 | 1.3861 | 1.2104
17149 | 17 | IL | 149 | Pike |  | 2104008320 | Woodstove: freestanding; EPA certified; non-catalytic | Woodstove or Fireplace Insert | 429.4357 | A | CEC Survey | 2017 | 15 | I | 720.4839 | TON | 8 | 1.6777 | 1.3861 | 1.2104
17149 | 17 | IL | 149 | Pike |  | 2104008330 | Woodstove: freestanding; EPA certified; catalytic | Woodstove or Fireplace Insert | 283.5896 | A | CEC Survey | 2017 | 15 | I | 475.7913 | TON | 8 | 1.6777 | 1.3861 | 1.2104
17151 | 17 | IL | 151 | Pope |  | 2104008510 | Furnace: Indoor, cordwood-fired, non-EPA certified | Furnace | 18.7124 | A | CEC Survey | 2017 | 15 | I | 58.8906 | TON | 8 | 3.1472 | 1.4156 | 2.2232
17151 | 17 | IL | 151 | Pope |  | 2104008530 | Furnace: Indoor, pellet-fired, general | Furnace-Pellet | 1.5172 | A | CEC Survey | 2017 | 15 | I | 4.7749 | TON | 8 | 3.1472 | 1.4156 | 2.2232
17151 | 17 | IL | 151 | Pope |  | 2104008610 | Hydronic heater: outdoor | Hydronic heater | 18.2066 | A | CEC Survey | 2017 | 15 | I | 57.299 | TON | 8 | 3.1472 | 1.4156 | 2.2232
17151 | 17 | IL | 151 | Pope |  | 2104008620 | Hydronic heater: indoor | Hydronic heater | 11.632 | A | CEC Survey | 2017 | 15 | I | 36.6077 | TON | 8 | 3.1472 | 1.4156 | 2.2232
17151 | 17 | IL | 151 | Pope |  | 2104008630 | Hydronic heater: pellet-fired | Pellet Hydronic Heater | 0.50574 | A | CEC Survey | 2017 | 15 | I | 1.5916 | TON | 8 | 3.1472 | 1.4156 | 2.2232
17151 | 17 | IL | 151 | Pope |  | 2104008100 | Fireplace: general | Fireplace: general | 176.9698 | A | CEC Survey | 2017 | 15 | I | 89.0371 | TON | 8 | 0.50312 | 1.4156 | 0.35541
17151 | 17 | IL | 151 | Pope |  | 2104008210 | Woodstove: fireplace inserts; non-EPA certified | Woodstove or Fireplace Insert | 16.7674 | A | CEC Survey | 2017 | 15 | I | 15.1809 | TON | 8 | 0.90538 | 1.4156 | 0.63957
17151 | 17 | IL | 151 | Pope |  | 2104008220 | Woodstove: fireplace inserts; EPA certified; non-catalytic | Woodstove or Fireplace Insert | 74.056 | A | CEC Survey | 2017 | 15 | I | 67.0488 | TON | 8 | 0.90538 | 1.4156 | 0.63957
17151 | 17 | IL | 151 | Pope |  | 2104008230 | Woodstove: fireplace inserts; EPA certified; catalytic | Woodstove or Fireplace Insert | 48.9049 | A | CEC Survey | 2017 | 15 | I | 44.2775 | TON | 8 | 0.90538 | 1.4156 | 0.63957
17151 | 17 | IL | 151 | Pope |  | 2104008700 | Outdoor wood burning device, NEC (fire-pits, chimeas, etc) |  | 268.7469 | A | CEC Survey | 2017 | 15 | I | 91.7898 | TON | 8 | 0.34155 | 1.4156 | 0.24127
17151 | 17 | IL | 151 | Pope |  | 2104008400 | Woodstove: pellet-fired, general | Pellet Woodstove | 72.6578 | A | CEC Survey | 2017 | 15 | I | 49.1055 | TON | 8 | 0.67585 | 1.4156 | 0.47743
17151 | 17 | IL | 151 | Pope |  | 2104009000 | Wax Log; Total: All Combustor Types |  | 26.2925 | A | CEC Survey | 2017 | 15 | I | 14.6686 | TON | 8 | 0.5579 | 1.4156 | 0.39411
17151 | 17 | IL | 151 | Pope |  | 2104008310 | Woodstove: freestanding; non-EPA certified | Woodstove or Fireplace Insert | 33.4988 | A | CEC Survey | 2017 | 15 | I | 64.5915 | TON | 8 | 1.9282 | 1.4156 | 1.3621
17151 | 17 | IL | 151 | Pope |  | 2104008320 | Woodstove: freestanding; EPA certified; non-catalytic | Woodstove or Fireplace Insert | 147.9531 | A | CEC Survey | 2017 | 15 | I | 285.2793 | TON | 8 | 1.9282 | 1.4156 | 1.3621
17151 | 17 | IL | 151 | Pope |  | 2104008330 | Woodstove: freestanding; EPA certified; catalytic | Woodstove or Fireplace Insert | 97.7049 | A | CEC Survey | 2017 | 15 | I | 188.392 | TON | 8 | 1.9282 | 1.4156 | 1.3621
17153 | 17 | IL | 153 | Pulaski |  | 2104008510 | Furnace: Indoor, cordwood-fired, non-EPA certified | Furnace | 18.4331 | A | CEC Survey | 2017 | 15 | I | 56.0182 | TON | 8 | 3.039 | 1.4372 | 2.1145
17153 | 17 | IL | 153 | Pulaski |  | 2104008530 | Furnace: Indoor, pellet-fired, general | Furnace-Pellet | 1.4946 | A | CEC Survey | 2017 | 15 | I | 4.542 | TON | 8 | 3.039 | 1.4372 | 2.1145
17153 | 17 | IL | 153 | Pulaski |  | 2104008610 | Hydronic heater: outdoor | Hydronic heater | 17.9349 | A | CEC Survey | 2017 | 15 | I | 54.5042 | TON | 8 | 3.039 | 1.4372 | 2.1145
17153 | 17 | IL | 153 | Pulaski |  | 2104008620 | Hydronic heater: indoor | Hydronic heater | 11.4584 | A | CEC Survey | 2017 | 15 | I | 34.8221 | TON | 8 | 3.039 | 1.4372 | 2.1145
17153 | 17 | IL | 153 | Pulaski |  | 2104008630 | Hydronic heater: pellet-fired | Pellet Hydronic Heater | 0.49819 | A | CEC Survey | 2017 | 15 | I | 1.514 | TON | 8 | 3.039 | 1.4372 | 2.1145
17153 | 17 | IL | 153 | Pulaski |  | 2104008100 | Fireplace: general | Fireplace: general | 153.1289 | A | CEC Survey | 2017 | 15 | I | 84.7809 | TON | 8 | 0.55366 | 1.4372 | 0.38523
17153 | 17 | IL | 153 | Pulaski |  | 2104008210 | Woodstove: fireplace inserts; non-EPA certified | Woodstove or Fireplace Insert | 15.8831 | A | CEC Survey | 2017 | 15 | I | 9.5297 | TON | 8 | 0.59999 | 1.4372 | 0.41747
17153 | 17 | IL | 153 | Pulaski |  | 2104008220 | Woodstove: fireplace inserts; EPA certified; non-catalytic | Woodstove or Fireplace Insert | 70.1502 | A | CEC Survey | 2017 | 15 | I | 42.0894 | TON | 8 | 0.59999 | 1.4372 | 0.41747
17153 | 17 | IL | 153 | Pulaski |  | 2104008230 | Woodstove: fireplace inserts; EPA certified; catalytic | Woodstove or Fireplace Insert | 46.3256 | A | CEC Survey | 2017 | 15 | I | 27.7949 | TON | 8 | 0.59999 | 1.4372 | 0.41747
17153 | 17 | IL | 153 | Pulaski |  | 2104008700 | Outdoor wood burning device, NEC (fire-pits, chimeas, etc) |  | 329.9445 | A | CEC Survey | 2017 | 15 | I | 112.9231 | TON | 8 | 0.34225 | 1.4372 | 0.23814
17153 | 17 | IL | 153 | Pulaski |  | 2104008400 | Woodstove: pellet-fired, general | Pellet Woodstove | 93.794 | A | CEC Survey | 2017 | 15 | I | 39.749 | TON | 8 | 0.42379 | 1.4372 | 0.29487
17153 | 17 | IL | 153 | Pulaski |  | 2104009000 | Wax Log; Total: All Combustor Types |  | 36.0299 | A | CEC Survey | 2017 | 15 | I | 20.1011 | TON | 8 | 0.5579 | 1.4372 | 0.38818
17153 | 17 | IL | 153 | Pulaski |  | 2104008310 | Woodstove: freestanding; non-EPA certified | Woodstove or Fireplace Insert | 36.738 | A | CEC Survey | 2017 | 15 | I | 66.9359 | TON | 8 | 1.822 | 1.4372 | 1.2677
17153 | 17 | IL | 153 | Pulaski |  | 2104008320 | Woodstove: freestanding; EPA certified; non-catalytic | Woodstove or Fireplace Insert | 162.2597 | A | CEC Survey | 2017 | 15 | I | 295.6338 | TON | 8 | 1.822 | 1.4372 | 1.2677
17153 | 17 | IL | 153 | Pulaski |  | 2104008330 | Woodstove: freestanding; EPA certified; catalytic | Woodstove or Fireplace Insert | 107.1526 | A | CEC Survey | 2017 | 15 | I | 195.2298 | TON | 8 | 1.822 | 1.4372 | 1.2677
17155 | 17 | IL | 155 | Putnam |  | 2104008510 | Furnace: Indoor, cordwood-fired, non-EPA certified | Furnace | 34.091 | A | CEC Survey | 2017 | 15 | I | 107.3707 | TON | 8 | 3.1495 | 1.3958 | 2.2564
17155 | 17 | IL | 155 | Putnam |  | 2104008530 | Furnace: Indoor, pellet-fired, general | Furnace-Pellet | 2.7641 | A | CEC Survey | 2017 | 15 | I | 8.7057 | TON | 8 | 3.1495 | 1.3958 | 2.2564
17155 | 17 | IL | 155 | Putnam |  | 2104008610 | Hydronic heater: outdoor | Hydronic heater | 33.1696 | A | CEC Survey | 2017 | 15 | I | 104.4688 | TON | 8 | 3.1495 | 1.3958 | 2.2564
17155 | 17 | IL | 155 | Putnam |  | 2104008620 | Hydronic heater: indoor | Hydronic heater | 21.1917 | A | CEC Survey | 2017 | 15 | I | 66.744 | TON | 8 | 3.1495 | 1.3958 | 2.2564
17155 | 17 | IL | 155 | Putnam |  | 2104008630 | Hydronic heater: pellet-fired | Pellet Hydronic Heater | 0.92138 | A | CEC Survey | 2017 | 15 | I | 2.9019 | TON | 8 | 3.1495 | 1.3958 | 2.2564
17155 | 17 | IL | 155 | Putnam |  | 2104008100 | Fireplace: general | Fireplace: general | 239.5862 | A | CEC Survey | 2017 | 15 | I | 127.0481 | TON | 8 | 0.53028 | 1.3958 | 0.37991
17155 | 17 | IL | 155 | Putnam |  | 2104008210 | Woodstove: fireplace inserts; non-EPA certified | Woodstove or Fireplace Insert | 13.8741 | A | CEC Survey | 2017 | 15 | I | 7.4575 | TON | 8 | 0.53751 | 1.3958 | 0.38509
17155 | 17 | IL | 155 | Putnam |  | 2104008220 | Woodstove: fireplace inserts; EPA certified; non-catalytic | Woodstove or Fireplace Insert | 61.2773 | A | CEC Survey | 2017 | 15 | I | 32.9373 | TON | 8 | 0.53751 | 1.3958 | 0.38509
17155 | 17 | IL | 155 | Putnam |  | 2104008230 | Woodstove: fireplace inserts; EPA certified; catalytic | Woodstove or Fireplace Insert | 40.4662 | A | CEC Survey | 2017 | 15 | I | 21.7511 | TON | 8 | 0.53751 | 1.3958 | 0.38509
17155 | 17 | IL | 155 | Putnam |  | 2104008700 | Outdoor wood burning device, NEC (fire-pits, chimeas, etc) |  | 409.9995 | A | CEC Survey | 2017 | 15 | I | 138.4576 | TON | 8 | 0.3377 | 1.3958 | 0.24194
17155 | 17 | IL | 155 | Putnam |  | 2104008400 | Woodstove: pellet-fired, general | Pellet Woodstove | 125.3898 | A | CEC Survey | 2017 | 15 | I | 67.2429 | TON | 8 | 0.53627 | 1.3958 | 0.3842
17155 | 17 | IL | 155 | Putnam |  | 2104009000 | Wax Log; Total: All Combustor Types |  | 39.11 | A | CEC Survey | 2017 | 15 | I | 30.5251 | TON | 8 | 0.78049 | 1.3958 | 0.55917
17155 | 17 | IL | 155 | Putnam |  | 2104008310 | Woodstove: freestanding; non-EPA certified | Woodstove or Fireplace Insert | 43.6583 | A | CEC Survey | 2017 | 15 | I | 79.1181 | TON | 8 | 1.8122 | 1.3958 | 1.2983
17155 | 17 | IL | 155 | Putnam |  | 2104008320 | Woodstove: freestanding; EPA certified; non-catalytic | Woodstove or Fireplace Insert | 192.824 | A | CEC Survey | 2017 | 15 | I | 349.4384 | TON | 8 | 1.8122 | 1.3958 | 1.2983
17155 | 17 | IL | 155 | Putnam |  | 2104008330 | Woodstove: freestanding; EPA certified; catalytic | Woodstove or Fireplace Insert | 127.3366 | A | CEC Survey | 2017 | 15 | I | 230.7612 | TON | 8 | 1.8122 | 1.3958 | 1.2983
17157 | 17 | IL | 157 | Randolph |  | 2104008510 | Furnace: Indoor, cordwood-fired, non-EPA certified | Furnace | 63.907 | A | CEC Survey | 2017 | 15 | I | 185.1789 | TON | 8 | 2.8976 | 1.3909 | 2.0833
17157 | 17 | IL | 157 | Randolph |  | 2104008530 | Furnace: Indoor, pellet-fired, general | Furnace-Pellet | 5.1816 | A | CEC Survey | 2017 | 15 | I | 15.0145 | TON | 8 | 2.8976 | 1.3909 | 2.0833
17157 | 17 | IL | 157 | Randolph |  | 2104008610 | Hydronic heater: outdoor | Hydronic heater | 62.1797 | A | CEC Survey | 2017 | 15 | I | 180.1741 | TON | 8 | 2.8976 | 1.3909 | 2.0833
17157 | 17 | IL | 157 | Randolph |  | 2104008620 | Hydronic heater: indoor | Hydronic heater | 39.7259 | A | CEC Survey | 2017 | 15 | I | 115.1112 | TON | 8 | 2.8976 | 1.3909 | 2.0833
17157 | 17 | IL | 157 | Randolph |  | 2104008630 | Hydronic heater: pellet-fired | Pellet Hydronic Heater | 1.7272 | A | CEC Survey | 2017 | 15 | I | 5.0048 | TON | 8 | 2.8976 | 1.3909 | 2.0833
17157 | 17 | IL | 157 | Randolph |  | 2104008100 | Fireplace: general | Fireplace: general | 989.9502 | A | CEC Survey | 2017 | 15 | I | 465.0545 | TON | 8 | 0.46978 | 1.3909 | 0.33775
17157 | 17 | IL | 157 | Randolph |  | 2104008210 | Woodstove: fireplace inserts; non-EPA certified | Woodstove or Fireplace Insert | 79.3518 | A | CEC Survey | 2017 | 15 | I | 45.0151 | TON | 8 | 0.56729 | 1.3909 | 0.40786
17157 | 17 | IL | 157 | Randolph |  | 2104008220 | Woodstove: fireplace inserts; EPA certified; non-catalytic | Woodstove or Fireplace Insert | 350.4704 | A | CEC Survey | 2017 | 15 | I | 198.8169 | TON | 8 | 0.56729 | 1.3909 | 0.40786
17157 | 17 | IL | 157 | Randolph |  | 2104008230 | Woodstove: fireplace inserts; EPA certified; catalytic | Woodstove or Fireplace Insert | 231.4427 | A | CEC Survey | 2017 | 15 | I | 131.2942 | TON | 8 | 0.56729 | 1.3909 | 0.40786
17157 | 17 | IL | 157 | Randolph |  | 2104008700 | Outdoor wood burning device, NEC (fire-pits, chimeas, etc) |  | 1732.2441 | A | CEC Survey | 2017 | 15 | I | 578.7031 | TON | 8 | 0.33408 | 1.3909 | 0.24019
17157 | 17 | IL | 157 | Randolph |  | 2104008400 | Woodstove: pellet-fired, general | Pellet Woodstove | 422.4142 | A | CEC Survey | 2017 | 15 | I | 136.552 | TON | 8 | 0.32327 | 1.3909 | 0.23241
17157 | 17 | IL | 157 | Randolph |  | 2104009000 | Wax Log; Total: All Combustor Types |  | 193.4644 | A | CEC Survey | 2017 | 15 | I | 107.9336 | TON | 8 | 0.5579 | 1.3909 | 0.40111
17157 | 17 | IL | 157 | Randolph |  | 2104008310 | Woodstove: freestanding; non-EPA certified | Woodstove or Fireplace Insert | 148.2168 | A | CEC Survey | 2017 | 15 | I | 227.0067 | TON | 8 | 1.5316 | 1.3909 | 1.1011
17157 | 17 | IL | 157 | Randolph |  | 2104008320 | Woodstove: freestanding; EPA certified; non-catalytic | Woodstove or Fireplace Insert | 654.6242 | A | CEC Survey | 2017 | 15 | I | 1002.6128 | TON | 8 | 1.5316 | 1.3909 | 1.1011
17157 | 17 | IL | 157 | Randolph |  | 2104008330 | Woodstove: freestanding; EPA certified; catalytic | Woodstove or Fireplace Insert | 432.299 | A | CEC Survey | 2017 | 15 | I | 662.1028 | TON | 8 | 1.5316 | 1.3909 | 1.1011
17159 | 17 | IL | 159 | Richland |  | 2104008510 | Furnace: Indoor, cordwood-fired, non-EPA certified | Furnace | 34.8399 | A | CEC Survey | 2017 | 15 | I | 105.6504 | TON | 8 | 3.0325 | 1.4436 | 2.1006
17159 | 17 | IL | 159 | Richland |  | 2104008530 | Furnace: Indoor, pellet-fired, general | Furnace-Pellet | 2.8249 | A | CEC Survey | 2017 | 15 | I | 8.5662 | TON | 8 | 3.0325 | 1.4436 | 2.1006
17159 | 17 | IL | 159 | Richland |  | 2104008610 | Hydronic heater: outdoor | Hydronic heater | 33.8983 | A | CEC Survey | 2017 | 15 | I | 102.795 | TON | 8 | 3.0325 | 1.4436 | 2.1006
17159 | 17 | IL | 159 | Richland |  | 2104008620 | Hydronic heater: indoor | Hydronic heater | 21.6572 | A | CEC Survey | 2017 | 15 | I | 65.6746 | TON | 8 | 3.0325 | 1.4436 | 2.1006
17159 | 17 | IL | 159 | Richland |  | 2104008630 | Hydronic heater: pellet-fired | Pellet Hydronic Heater | 0.94162 | A | CEC Survey | 2017 | 15 | I | 2.8554 | TON | 8 | 3.0325 | 1.4436 | 2.1006
17159 | 17 | IL | 159 | Richland |  | 2104008100 | Fireplace: general | Fireplace: general | 582.3702 | A | CEC Survey | 2017 | 15 | I | 279.9422 | TON | 8 | 0.48069 | 1.4436 | 0.33298
17159 | 17 | IL | 159 | Richland |  | 2104008210 | Woodstove: fireplace inserts; non-EPA certified | Woodstove or Fireplace Insert | 35.838 | A | CEC Survey | 2017 | 15 | I | 19.2482 | TON | 8 | 0.53709 | 1.4436 | 0.37205
17159 | 17 | IL | 159 | Richland |  | 2104008220 | Woodstove: fireplace inserts; EPA certified; non-catalytic | Woodstove or Fireplace Insert | 158.2844 | A | CEC Survey | 2017 | 15 | I | 85.013 | TON | 8 | 0.53709 | 1.4436 | 0.37205
17159 | 17 | IL | 159 | Richland |  | 2104008230 | Woodstove: fireplace inserts; EPA certified; catalytic | Woodstove or Fireplace Insert | 104.5275 | A | CEC Survey | 2017 | 15 | I | 56.1407 | TON | 8 | 0.53709 | 1.4436 | 0.37205
17159 | 17 | IL | 159 | Richland |  | 2104008700 | Outdoor wood burning device, NEC (fire-pits, chimeas, etc) |  | 922.7784 | A | CEC Survey | 2017 | 15 | I | 321.1354 | TON | 8 | 0.34801 | 1.4436 | 0.24107
17159 | 17 | IL | 159 | Richland |  | 2104008400 | Woodstove: pellet-fired, general | Pellet Woodstove | 226.3315 | A | CEC Survey | 2017 | 15 | I | 68.949 | TON | 8 | 0.30464 | 1.4436 | 0.21103
17159 | 17 | IL | 159 | Richland |  | 2104009000 | Wax Log; Total: All Combustor Types |  | 103.6302 | A | CEC Survey | 2017 | 15 | I | 57.8152 | TON | 8 | 0.5579 | 1.4436 | 0.38646
17159 | 17 | IL | 159 | Richland |  | 2104008310 | Woodstove: freestanding; non-EPA certified | Woodstove or Fireplace Insert | 72.9051 | A | CEC Survey | 2017 | 15 | I | 114.7913 | TON | 8 | 1.5745 | 1.4436 | 1.0907
17159 | 17 | IL | 159 | Richland |  | 2104008320 | Woodstove: freestanding; EPA certified; non-catalytic | Woodstove or Fireplace Insert | 321.9974 | A | CEC Survey | 2017 | 15 | I | 506.9948 | TON | 8 | 1.5745 | 1.4436 | 1.0907
17159 | 17 | IL | 159 | Richland |  | 2104008330 | Woodstove: freestanding; EPA certified; catalytic | Woodstove or Fireplace Insert | 212.6398 | A | CEC Survey | 2017 | 15 | I | 334.8079 | TON | 8 | 1.5745 | 1.4436 | 1.0907
17161 | 17 | IL | 161 | Rock Island |  | 2104008510 | Furnace: Indoor, cordwood-fired, non-EPA certified | Furnace | 281.4651 | A | CEC Survey | 2017 | 15 | I | 772.9782 | TON | 8 | 2.7463 | 1.2932 | 2.1236
17161 | 17 | IL | 161 | Rock Island |  | 2104008530 | Furnace: Indoor, pellet-fired, general | Furnace-Pellet | 22.8215 | A | CEC Survey | 2017 | 15 | I | 62.6739 | TON | 8 | 2.7463 | 1.2932 | 2.1236
17161 | 17 | IL | 161 | Rock Island |  | 2104008610 | Hydronic heater: outdoor | Hydronic heater | 273.8579 | A | CEC Survey | 2017 | 15 | I | 752.0869 | TON | 8 | 2.7463 | 1.2932 | 2.1236
17161 | 17 | IL | 161 | Rock Island |  | 2104008620 | Hydronic heater: indoor | Hydronic heater | 174.9648 | A | CEC Survey | 2017 | 15 | I | 480.5 | TON | 8 | 2.7463 | 1.2932 | 2.1236
17161 | 17 | IL | 161 | Rock Island |  | 2104008630 | Hydronic heater: pellet-fired | Pellet Hydronic Heater | 7.6072 | A | CEC Survey | 2017 | 15 | I | 20.8913 | TON | 8 | 2.7463 | 1.2932 | 2.1236
17161 | 17 | IL | 161 | Rock Island |  | 2104008100 | Fireplace: general | Fireplace: general | 7181.5985 | A | CEC Survey | 2017 | 15 | I | 2466.1565 | TON | 8 | 0.3434 | 1.2932 | 0.26554
17161 | 17 | IL | 161 | Rock Island |  | 2104008210 | Woodstove: fireplace inserts; non-EPA certified | Woodstove or Fireplace Insert | 237.9952 | A | CEC Survey | 2017 | 15 | I | 122.7348 | TON | 8 | 0.5157 | 1.2932 | 0.39878
17161 | 17 | IL | 161 | Rock Island |  | 2104008220 | Woodstove: fireplace inserts; EPA certified; non-catalytic | Woodstove or Fireplace Insert | 1051.1453 | A | CEC Survey | 2017 | 15 | I | 542.0785 | TON | 8 | 0.5157 | 1.2932 | 0.39878
17161 | 17 | IL | 161 | Rock Island |  | 2104008230 | Woodstove: fireplace inserts; EPA certified; catalytic | Woodstove or Fireplace Insert | 694.1525 | A | CEC Survey | 2017 | 15 | I | 357.9764 | TON | 8 | 0.5157 | 1.2932 | 0.39878
17161 | 17 | IL | 161 | Rock Island |  | 2104008700 | Outdoor wood burning device, NEC (fire-pits, chimeas, etc) |  | 7278.9115 | A | CEC Survey | 2017 | 15 | I | 2285.7326 | TON | 8 | 0.31402 | 1.2932 | 0.24282
17161 | 17 | IL | 161 | Rock Island |  | 2104008400 | Woodstove: pellet-fired, general | Pellet Woodstove | 1545.3781 | A | CEC Survey | 2017 | 15 | I | 607.7883 | TON | 8 | 0.39329 | 1.2932 | 0.30412
17161 | 17 | IL | 161 | Rock Island |  | 2104009000 | Wax Log; Total: All Combustor Types |  | 963.5359 | A | CEC Survey | 2017 | 15 | I | 752.0344 | TON | 8 | 0.78049 | 1.2932 | 0.60354
17161 | 17 | IL | 161 | Rock Island |  | 2104008310 | Woodstove: freestanding; non-EPA certified | Woodstove or Fireplace Insert | 492.5097 | A | CEC Survey | 2017 | 15 | I | 617.2158 | TON | 8 | 1.2532 | 1.2932 | 0.96907
17161 | 17 | IL | 161 | Rock Island |  | 2104008320 | Woodstove: freestanding; EPA certified; non-catalytic | Woodstove or Fireplace Insert | 2175.2512 | A | CEC Survey | 2017 | 15 | I | 2726.0362 | TON | 8 | 1.2532 | 1.2932 | 0.96907
17161 | 17 | IL | 161 | Rock Island |  | 2104008330 | Woodstove: freestanding; EPA certified; catalytic | Woodstove or Fireplace Insert | 1436.4866 | A | CEC Survey | 2017 | 15 | I | 1800.2126 | TON | 8 | 1.2532 | 1.2932 | 0.96907
17163 | 17 | IL | 163 | St Clair |  | 2104008510 | Furnace: Indoor, cordwood-fired, non-EPA certified | Furnace | 288.5315 | A | CEC Survey | 2017 | 15 | I | 777.1708 | TON | 8 | 2.6935 | 1.3866 | 1.9425
17163 | 17 | IL | 163 | St Clair |  | 2104008530 | Furnace: Indoor, pellet-fired, general | Furnace-Pellet | 23.3944 | A | CEC Survey | 2017 | 15 | I | 63.0138 | TON | 8 | 2.6935 | 1.3866 | 1.9425
17163 | 17 | IL | 163 | St Clair |  | 2104008610 | Hydronic heater: outdoor | Hydronic heater | 280.7333 | A | CEC Survey | 2017 | 15 | I | 756.1662 | TON | 8 | 2.6935 | 1.3866 | 1.9425
17163 | 17 | IL | 163 | St Clair |  | 2104008620 | Hydronic heater: indoor | Hydronic heater | 179.3574 | A | CEC Survey | 2017 | 15 | I | 483.1062 | TON | 8 | 2.6935 | 1.3866 | 1.9425
17163 | 17 | IL | 163 | St Clair |  | 2104008630 | Hydronic heater: pellet-fired | Pellet Hydronic Heater | 7.7981 | A | CEC Survey | 2017 | 15 | I | 21.0046 | TON | 8 | 2.6935 | 1.3866 | 1.9425
17163 | 17 | IL | 163 | St Clair |  | 2104008100 | Fireplace: general | Fireplace: general | 9715.2923 | A | CEC Survey | 2017 | 15 | I | 3711.8058 | TON | 8 | 0.38206 | 1.3866 | 0.27554
17163 | 17 | IL | 163 | St Clair |  | 2104008210 | Woodstove: fireplace inserts; non-EPA certified | Woodstove or Fireplace Insert | 490.0491 | A | CEC Survey | 2017 | 15 | I | 264.2883 | TON | 8 | 0.53931 | 1.3866 | 0.38894
17163 | 17 | IL | 163 | St Clair |  | 2104008220 | Woodstove: fireplace inserts; EPA certified; non-catalytic | Woodstove or Fireplace Insert | 2164.3837 | A | CEC Survey | 2017 | 15 | I | 1167.2733 | TON | 8 | 0.53931 | 1.3866 | 0.38894
17163 | 17 | IL | 163 | St Clair |  | 2104008230 | Woodstove: fireplace inserts; EPA certified; catalytic | Woodstove or Fireplace Insert | 1429.31 | A | CEC Survey | 2017 | 15 | I | 770.8408 | TON | 8 | 0.53931 | 1.3866 | 0.38894
17163 | 17 | IL | 163 | St Clair |  | 2104008700 | Outdoor wood burning device, NEC (fire-pits, chimeas, etc) |  | 12505.8074 | A | CEC Survey | 2017 | 15 | I | 4230.7184 | TON | 8 | 0.3383 | 1.3866 | 0.24398
17163 | 17 | IL | 163 | St Clair |  | 2104008400 | Woodstove: pellet-fired, general | Pellet Woodstove | 2610.915 | A | CEC Survey | 2017 | 15 | I | 671.2443 | TON | 8 | 0.25709 | 1.3866 | 0.18541
17163 | 17 | IL | 163 | St Clair |  | 2104009000 | Wax Log; Total: All Combustor Types |  | 1271.9489 | A | CEC Survey | 2017 | 15 | I | 709.6194 | TON | 8 | 0.5579 | 1.3866 | 0.40235
17163 | 17 | IL | 163 | St Clair |  | 2104008310 | Woodstove: freestanding; non-EPA certified | Woodstove or Fireplace Insert | 773.5719 | A | CEC Survey | 2017 | 15 | I | 954.4549 | TON | 8 | 1.2338 | 1.3866 | 0.88982
17163 | 17 | IL | 163 | St Clair |  | 2104008320 | Woodstove: freestanding; EPA certified; non-catalytic | Woodstove or Fireplace Insert | 3416.6092 | A | CEC Survey | 2017 | 15 | I | 4215.5092 | TON | 8 | 1.2338 | 1.3866 | 0.88982
17163 | 17 | IL | 163 | St Clair |  | 2104008330 | Woodstove: freestanding; EPA certified; catalytic | Woodstove or Fireplace Insert | 2256.2514 | A | CEC Survey | 2017 | 15 | I | 2783.8268 | TON | 8 | 1.2338 | 1.3866 | 0.88982
17165 | 17 | IL | 165 | Saline |  | 2104008510 | Furnace: Indoor, cordwood-fired, non-EPA certified | Furnace | 50.6549 | A | CEC Survey | 2017 | 15 | I | 140.2527 | TON | 8 | 2.7688 | 1.3402 | 2.066
17165 | 17 | IL | 165 | Saline |  | 2104008530 | Furnace: Indoor, pellet-fired, general | Furnace-Pellet | 4.1072 | A | CEC Survey | 2017 | 15 | I | 11.3718 | TON | 8 | 2.7688 | 1.3402 | 2.066
17165 | 17 | IL | 165 | Saline |  | 2104008610 | Hydronic heater: outdoor | Hydronic heater | 49.2859 | A | CEC Survey | 2017 | 15 | I | 136.4621 | TON | 8 | 2.7688 | 1.3402 | 2.066
17165 | 17 | IL | 165 | Saline |  | 2104008620 | Hydronic heater: indoor | Hydronic heater | 31.4882 | A | CEC Survey | 2017 | 15 | I | 87.1841 | TON | 8 | 2.7688 | 1.3402 | 2.066
17165 | 17 | IL | 165 | Saline |  | 2104008630 | Hydronic heater: pellet-fired | Pellet Hydronic Heater | 1.3691 | A | CEC Survey | 2017 | 15 | I | 3.7906 | TON | 8 | 2.7688 | 1.3402 | 2.066
17165 | 17 | IL | 165 | Saline |  | 2104008100 | Fireplace: general | Fireplace: general | 996.8026 | A | CEC Survey | 2017 | 15 | I | 434.8544 | TON | 8 | 0.43625 | 1.3402 | 0.32551
17165 | 17 | IL | 165 | Saline |  | 2104008210 | Woodstove: fireplace inserts; non-EPA certified | Woodstove or Fireplace Insert | 63.9374 | A | CEC Survey | 2017 | 15 | I | 37.9636 | TON | 8 | 0.59376 | 1.3402 | 0.44304
17165 | 17 | IL | 165 | Saline |  | 2104008220 | Woodstove: fireplace inserts; EPA certified; non-catalytic | Woodstove or Fireplace Insert | 282.3903 | A | CEC Survey | 2017 | 15 | I | 167.6724 | TON | 8 | 0.59376 | 1.3402 | 0.44304
17165 | 17 | IL | 165 | Saline |  | 2104008230 | Woodstove: fireplace inserts; EPA certified; catalytic | Woodstove or Fireplace Insert | 186.4841 | A | CEC Survey | 2017 | 15 | I | 110.7271 | TON | 8 | 0.59376 | 1.3402 | 0.44304
17165 | 17 | IL | 165 | Saline |  | 2104008700 | Outdoor wood burning device, NEC (fire-pits, chimeas, etc) |  | 1416.872 | A | CEC Survey | 2017 | 15 | I | 457.9175 | TON | 8 | 0.32319 | 1.3402 | 0.24115
17165 | 17 | IL | 165 | Saline |  | 2104008400 | Woodstove: pellet-fired, general | Pellet Woodstove | 335.6532 | A | CEC Survey | 2017 | 15 | I | 110.1787 | TON | 8 | 0.32825 | 1.3402 | 0.24493
17165 | 17 | IL | 165 | Saline |  | 2104009000 | Wax Log; Total: All Combustor Types |  | 159.4236 | A | CEC Survey | 2017 | 15 | I | 88.9423 | TON | 8 | 0.5579 | 1.3402 | 0.41628
17165 | 17 | IL | 165 | Saline |  | 2104008310 | Woodstove: freestanding; non-EPA certified | Woodstove or Fireplace Insert | 113.6204 | A | CEC Survey | 2017 | 15 | I | 168.367 | TON | 8 | 1.4818 | 1.3402 | 1.1057
17165 | 17 | IL | 165 | Saline |  | 2104008320 | Woodstove: freestanding; EPA certified; non-catalytic | Woodstove or Fireplace Insert | 501.8236 | A | CEC Survey | 2017 | 15 | I | 743.6209 | TON | 8 | 1.4818 | 1.3402 | 1.1057
17165 | 17 | IL | 165 | Saline |  | 2104008330 | Woodstove: freestanding; EPA certified; catalytic | Woodstove or Fireplace Insert | 331.393 | A | CEC Survey | 2017 | 15 | I | 491.0704 | TON | 8 | 1.4818 | 1.3402 | 1.1057
17167 | 17 | IL | 167 | Sangamon |  | 2104008510 | Furnace: Indoor, cordwood-fired, non-EPA certified | Furnace | 277.0769 | A | CEC Survey | 2017 | 15 | I | 716.0861 | TON | 8 | 2.5844 | 1.2696 | 2.0356
17167 | 17 | IL | 167 | Sangamon |  | 2104008530 | Furnace: Indoor, pellet-fired, general | Furnace-Pellet | 22.4657 | A | CEC Survey | 2017 | 15 | I | 58.061 | TON | 8 | 2.5844 | 1.2696 | 2.0356
17167 | 17 | IL | 167 | Sangamon |  | 2104008610 | Hydronic heater: outdoor | Hydronic heater | 269.5884 | A | CEC Survey | 2017 | 15 | I | 696.7324 | TON | 8 | 2.5844 | 1.2696 | 2.0356
17167 | 17 | IL | 167 | Sangamon |  | 2104008620 | Hydronic heater: indoor | Hydronic heater | 172.237 | A | CEC Survey | 2017 | 15 | I | 445.1346 | TON | 8 | 2.5844 | 1.2696 | 2.0356
17167 | 17 | IL | 167 | Sangamon |  | 2104008630 | Hydronic heater: pellet-fired | Pellet Hydronic Heater | 7.4886 | A | CEC Survey | 2017 | 15 | I | 19.3537 | TON | 8 | 2.5844 | 1.2696 | 2.0356
17167 | 17 | IL | 167 | Sangamon |  | 2104008100 | Fireplace: general | Fireplace: general | 7726.7437 | A | CEC Survey | 2017 | 15 | I | 2917.1151 | TON | 8 | 0.37753 | 1.2696 | 0.29737
17167 | 17 | IL | 167 | Sangamon |  | 2104008210 | Woodstove: fireplace inserts; non-EPA certified | Woodstove or Fireplace Insert | 357.7717 | A | CEC Survey | 2017 | 15 | I | 160.3578 | TON | 8 | 0.44821 | 1.2696 | 0.35303
17167 | 17 | IL | 167 | Sangamon |  | 2104008220 | Woodstove: fireplace inserts; EPA certified; non-catalytic | Woodstove or Fireplace Insert | 1580.1586 | A | CEC Survey | 2017 | 15 | I | 708.2471 | TON | 8 | 0.44821 | 1.2696 | 0.35303
17167 | 17 | IL | 167 | Sangamon |  | 2104008230 | Woodstove: fireplace inserts; EPA certified; catalytic | Woodstove or Fireplace Insert | 1043.5009 | A | CEC Survey | 2017 | 15 | I | 467.7104 | TON | 8 | 0.44821 | 1.2696 | 0.35303
17167 | 17 | IL | 167 | Sangamon |  | 2104008700 | Outdoor wood burning device, NEC (fire-pits, chimeas, etc) |  | 10398.8173 | A | CEC Survey | 2017 | 15 | I | 3177.4449 | TON | 8 | 0.30556 | 1.2696 | 0.24067
17167 | 17 | IL | 167 | Sangamon |  | 2104008400 | Woodstove: pellet-fired, general | Pellet Woodstove | 2233.3926 | A | CEC Survey | 2017 | 15 | I | 558.828 | TON | 8 | 0.25021 | 1.2696 | 0.19708
17167 | 17 | IL | 167 | Sangamon |  | 2104009000 | Wax Log; Total: All Combustor Types |  | 1342.2672 | A | CEC Survey | 2017 | 15 | I | 748.8499 | TON | 8 | 0.5579 | 1.2696 | 0.43943
17167 | 17 | IL | 167 | Sangamon |  | 2104008310 | Woodstove: freestanding; non-EPA certified | Woodstove or Fireplace Insert | 655.7688 | A | CEC Survey | 2017 | 15 | I | 775.3527 | TON | 8 | 1.1824 | 1.2696 | 0.93128
17167 | 17 | IL | 167 | Sangamon |  | 2104008320 | Woodstove: freestanding; EPA certified; non-catalytic | Woodstove or Fireplace Insert | 2896.3123 | A | CEC Survey | 2017 | 15 | I | 3424.4746 | TON | 8 | 1.1824 | 1.2696 | 0.93128
17167 | 17 | IL | 167 | Sangamon |  | 2104008330 | Woodstove: freestanding; EPA certified; catalytic | Woodstove or Fireplace Insert | 1912.6591 | A | CEC Survey | 2017 | 15 | I | 2261.4455 | TON | 8 | 1.1824 | 1.2696 | 0.93128
17169 | 17 | IL | 169 | Schuyler |  | 2104008510 | Furnace: Indoor, cordwood-fired, non-EPA certified | Furnace | 25.563 | A | CEC Survey | 2017 | 15 | I | 82.0663 | TON | 8 | 3.2104 | 1.42 | 2.2608
17169 | 17 | IL | 169 | Schuyler |  | 2104008530 | Furnace: Indoor, pellet-fired, general | Furnace-Pellet | 2.0727 | A | CEC Survey | 2017 | 15 | I | 6.654 | TON | 8 | 3.2104 | 1.42 | 2.2608
17169 | 17 | IL | 169 | Schuyler |  | 2104008610 | Hydronic heater: outdoor | Hydronic heater | 24.8721 | A | CEC Survey | 2017 | 15 | I | 79.8483 | TON | 8 | 3.2104 | 1.42 | 2.2608
17169 | 17 | IL | 169 | Schuyler |  | 2104008620 | Hydronic heater: indoor | Hydronic heater | 15.8905 | A | CEC Survey | 2017 | 15 | I | 51.0142 | TON | 8 | 3.2104 | 1.42 | 2.2608
17169 | 17 | IL | 169 | Schuyler |  | 2104008630 | Hydronic heater: pellet-fired | Pellet Hydronic Heater | 0.69089 | A | CEC Survey | 2017 | 15 | I | 2.218 | TON | 8 | 3.2104 | 1.42 | 2.2608
17169 | 17 | IL | 169 | Schuyler |  | 2104008100 | Fireplace: general | Fireplace: general | 290.1008 | A | CEC Survey | 2017 | 15 | I | 136.7638 | TON | 8 | 0.47144 | 1.42 | 0.332
17169 | 17 | IL | 169 | Schuyler |  | 2104008210 | Woodstove: fireplace inserts; non-EPA certified | Woodstove or Fireplace Insert | 20.2126 | A | CEC Survey | 2017 | 15 | I | 13.2699 | TON | 8 | 0.65651 | 1.42 | 0.46233
17169 | 17 | IL | 169 | Schuyler |  | 2104008220 | Woodstove: fireplace inserts; EPA certified; non-catalytic | Woodstove or Fireplace Insert | 89.2723 | A | CEC Survey | 2017 | 15 | I | 58.6086 | TON | 8 | 0.65651 | 1.42 | 0.46233
17169 | 17 | IL | 169 | Schuyler |  | 2104008230 | Woodstove: fireplace inserts; EPA certified; catalytic | Woodstove or Fireplace Insert | 58.9534 | A | CEC Survey | 2017 | 15 | I | 38.7038 | TON | 8 | 0.65651 | 1.42 | 0.46233
17169 | 17 | IL | 169 | Schuyler |  | 2104008700 | Outdoor wood burning device, NEC (fire-pits, chimeas, etc) |  | 435.8352 | A | CEC Survey | 2017 | 15 | I | 149.6567 | TON | 8 | 0.34338 | 1.42 | 0.24182
17169 | 17 | IL | 169 | Schuyler |  | 2104008400 | Woodstove: pellet-fired, general | Pellet Woodstove | 109.4125 | A | CEC Survey | 2017 | 15 | I | 56.5409 | TON | 8 | 0.51677 | 1.42 | 0.36392
17169 | 17 | IL | 169 | Schuyler |  | 2104009000 | Wax Log; Total: All Combustor Types |  | 45.8154 | A | CEC Survey | 2017 | 15 | I | 35.7587 | TON | 8 | 0.78049 | 1.42 | 0.54964
17169 | 17 | IL | 169 | Schuyler |  | 2104008310 | Woodstove: freestanding; non-EPA certified | Woodstove or Fireplace Insert | 43.7947 | A | CEC Survey | 2017 | 15 | I | 74.7479 | TON | 8 | 1.7068 | 1.42 | 1.202
17169 | 17 | IL | 169 | Schuyler |  | 2104008320 | Woodstove: freestanding; EPA certified; non-catalytic | Woodstove or Fireplace Insert | 193.4267 | A | CEC Survey | 2017 | 15 | I | 330.1365 | TON | 8 | 1.7068 | 1.42 | 1.202
17169 | 17 | IL | 169 | Schuyler |  | 2104008330 | Woodstove: freestanding; EPA certified; catalytic | Woodstove or Fireplace Insert | 127.7346 | A | CEC Survey | 2017 | 15 | I | 218.0147 | TON | 8 | 1.7068 | 1.42 | 1.202
17171 | 17 | IL | 171 | Scott |  | 2104008510 | Furnace: Indoor, cordwood-fired, non-EPA certified | Furnace | 21.1434 | A | CEC Survey | 2017 | 15 | I | 62.7867 | TON | 8 | 2.9696 | 1.3909 | 2.135
17171 | 17 | IL | 171 | Scott |  | 2104008530 | Furnace: Indoor, pellet-fired, general | Furnace-Pellet | 1.7143 | A | CEC Survey | 2017 | 15 | I | 5.0908 | TON | 8 | 2.9696 | 1.3909 | 2.135
17171 | 17 | IL | 171 | Scott |  | 2104008610 | Hydronic heater: outdoor | Hydronic heater | 20.5719 | A | CEC Survey | 2017 | 15 | I | 61.0897 | TON | 8 | 2.9696 | 1.3909 | 2.135
17171 | 17 | IL | 171 | Scott |  | 2104008620 | Hydronic heater: indoor | Hydronic heater | 13.1432 | A | CEC Survey | 2017 | 15 | I | 39.0295 | TON | 8 | 2.9696 | 1.3909 | 2.135
17171 | 17 | IL | 171 | Scott |  | 2104008630 | Hydronic heater: pellet-fired | Pellet Hydronic Heater | 0.57144 | A | CEC Survey | 2017 | 15 | I | 1.6969 | TON | 8 | 2.9696 | 1.3909 | 2.135
17171 | 17 | IL | 171 | Scott |  | 2104008100 | Fireplace: general | Fireplace: general | 172.7148 | A | CEC Survey | 2017 | 15 | I | 93.4604 | TON | 8 | 0.54113 | 1.3909 | 0.38905
17171 | 17 | IL | 171 | Scott |  | 2104008210 | Woodstove: fireplace inserts; non-EPA certified | Woodstove or Fireplace Insert | 13.4656 | A | CEC Survey | 2017 | 15 | I | 7.2891 | TON | 8 | 0.54131 | 1.3909 | 0.38918
17171 | 17 | IL | 171 | Scott |  | 2104008220 | Woodstove: fireplace inserts; EPA certified; non-catalytic | Woodstove or Fireplace Insert | 59.4733 | A | CEC Survey | 2017 | 15 | I | 32.1934 | TON | 8 | 0.54131 | 1.3909 | 0.38918
17171 | 17 | IL | 171 | Scott |  | 2104008230 | Woodstove: fireplace inserts; EPA certified; catalytic | Woodstove or Fireplace Insert | 39.2748 | A | CEC Survey | 2017 | 15 | I | 21.2598 | TON | 8 | 0.54131 | 1.3909 | 0.38918
17171 | 17 | IL | 171 | Scott |  | 2104008700 | Outdoor wood burning device, NEC (fire-pits, chimeas, etc) |  | 346.1118 | A | CEC Survey | 2017 | 15 | I | 115.5113 | TON | 8 | 0.33374 | 1.3909 | 0.23995
17171 | 17 | IL | 171 | Scott |  | 2104008400 | Woodstove: pellet-fired, general | Pellet Woodstove | 103.0286 | A | CEC Survey | 2017 | 15 | I | 42.6319 | TON | 8 | 0.41379 | 1.3909 | 0.2975
17171 | 17 | IL | 171 | Scott |  | 2104009000 | Wax Log; Total: All Combustor Types |  | 33.8643 | A | CEC Survey | 2017 | 15 | I | 18.8929 | TON | 8 | 0.5579 | 1.3909 | 0.40111
17171 | 17 | IL | 171 | Scott |  | 2104008310 | Woodstove: freestanding; non-EPA certified | Woodstove or Fireplace Insert | 35.6956 | A | CEC Survey | 2017 | 15 | I | 62.3276 | TON | 8 | 1.7461 | 1.3909 | 1.2554
17171 | 17 | IL | 171 | Scott |  | 2104008320 | Woodstove: freestanding; EPA certified; non-catalytic | Woodstove or Fireplace Insert | 157.6558 | A | CEC Survey | 2017 | 15 | I | 275.2802 | TON | 8 | 1.7461 | 1.3909 | 1.2554
17171 | 17 | IL | 171 | Scott |  | 2104008330 | Woodstove: freestanding; EPA certified; catalytic | Woodstove or Fireplace Insert | 104.1123 | A | CEC Survey | 2017 | 15 | I | 181.7888 | TON | 8 | 1.7461 | 1.3909 | 1.2554
17173 | 17 | IL | 173 | Shelby |  | 2104008510 | Furnace: Indoor, cordwood-fired, non-EPA certified | Furnace | 71.1421 | A | CEC Survey | 2017 | 15 | I | 206.5877 | TON | 8 | 2.9039 | 1.3631 | 2.1303
17173 | 17 | IL | 173 | Shelby |  | 2104008530 | Furnace: Indoor, pellet-fired, general | Furnace-Pellet | 5.7683 | A | CEC Survey | 2017 | 15 | I | 16.7504 | TON | 8 | 2.9039 | 1.3631 | 2.1303
17173 | 17 | IL | 173 | Shelby |  | 2104008610 | Hydronic heater: outdoor | Hydronic heater | 69.2193 | A | CEC Survey | 2017 | 15 | I | 201.0043 | TON | 8 | 2.9039 | 1.3631 | 2.1303
17173 | 17 | IL | 173 | Shelby |  | 2104008620 | Hydronic heater: indoor | Hydronic heater | 44.2235 | A | CEC Survey | 2017 | 15 | I | 128.4194 | TON | 8 | 2.9039 | 1.3631 | 2.1303
17173 | 17 | IL | 173 | Shelby |  | 2104008630 | Hydronic heater: pellet-fired | Pellet Hydronic Heater | 1.9228 | A | CEC Survey | 2017 | 15 | I | 5.5835 | TON | 8 | 2.9039 | 1.3631 | 2.1303
17173 | 17 | IL | 173 | Shelby |  | 2104008100 | Fireplace: general | Fireplace: general | 753.2504 | A | CEC Survey | 2017 | 15 | I | 380.6799 | TON | 8 | 0.50538 | 1.3631 | 0.37076
17173 | 17 | IL | 173 | Shelby |  | 2104008210 | Woodstove: fireplace inserts; non-EPA certified | Woodstove or Fireplace Insert | 55.359 | A | CEC Survey | 2017 | 15 | I | 27.6468 | TON | 8 | 0.49941 | 1.3631 | 0.36638
17173 | 17 | IL | 173 | Shelby |  | 2104008220 | Woodstove: fireplace inserts; EPA certified; non-catalytic | Woodstove or Fireplace Insert | 244.5024 | A | CEC Survey | 2017 | 15 | I | 122.1067 | TON | 8 | 0.49941 | 1.3631 | 0.36638
17173 | 17 | IL | 173 | Shelby |  | 2104008230 | Woodstove: fireplace inserts; EPA certified; catalytic | Woodstove or Fireplace Insert | 161.4638 | A | CEC Survey | 2017 | 15 | I | 80.6365 | TON | 8 | 0.49941 | 1.3631 | 0.36638
17173 | 17 | IL | 173 | Shelby |  | 2104008700 | Outdoor wood burning device, NEC (fire-pits, chimeas, etc) |  | 1440.5496 | A | CEC Survey | 2017 | 15 | I | 473.4935 | TON | 8 | 0.32869 | 1.3631 | 0.24113
17173 | 17 | IL | 173 | Shelby |  | 2104008400 | Woodstove: pellet-fired, general | Pellet Woodstove | 401.2824 | A | CEC Survey | 2017 | 15 | I | 140.5657 | TON | 8 | 0.35029 | 1.3631 | 0.25698
17173 | 17 | IL | 173 | Shelby |  | 2104009000 | Wax Log; Total: All Combustor Types |  | 147.312 | A | CEC Survey | 2017 | 15 | I | 82.1853 | TON | 8 | 0.5579 | 1.3631 | 0.40929
17173 | 17 | IL | 173 | Shelby |  | 2104008310 | Woodstove: freestanding; non-EPA certified | Woodstove or Fireplace Insert | 133.3042 | A | CEC Survey | 2017 | 15 | I | 214.3165 | TON | 8 | 1.6077 | 1.3631 | 1.1795
17173 | 17 | IL | 173 | Shelby |  | 2104008320 | Woodstove: freestanding; EPA certified; non-catalytic | Woodstove or Fireplace Insert | 588.7603 | A | CEC Survey | 2017 | 15 | I | 946.5646 | TON | 8 | 1.6077 | 1.3631 | 1.1795
17173 | 17 | IL | 173 | Shelby |  | 2104008330 | Woodstove: freestanding; EPA certified; catalytic | Woodstove or Fireplace Insert | 388.804 | A | CEC Survey | 2017 | 15 | I | 625.0898 | TON | 8 | 1.6077 | 1.3631 | 1.1795
17175 | 17 | IL | 175 | Stark |  | 2104008510 | Furnace: Indoor, cordwood-fired, non-EPA certified | Furnace | 25.9108 | A | CEC Survey | 2017 | 15 | I | 76.4014 | TON | 8 | 2.9486 | 1.3526 | 2.18
17175 | 17 | IL | 175 | Stark |  | 2104008530 | Furnace: Indoor, pellet-fired, general | Furnace-Pellet | 2.1009 | A | CEC Survey | 2017 | 15 | I | 6.1947 | TON | 8 | 2.9486 | 1.3526 | 2.18
17175 | 17 | IL | 175 | Stark |  | 2104008610 | Hydronic heater: outdoor | Hydronic heater | 25.2106 | A | CEC Survey | 2017 | 15 | I | 74.3365 | TON | 8 | 2.9486 | 1.3526 | 2.18
17175 | 17 | IL | 175 | Stark |  | 2104008620 | Hydronic heater: indoor | Hydronic heater | 16.1067 | A | CEC Survey | 2017 | 15 | I | 47.4928 | TON | 8 | 2.9486 | 1.3526 | 2.18
17175 | 17 | IL | 175 | Stark |  | 2104008630 | Hydronic heater: pellet-fired | Pellet Hydronic Heater | 0.70029 | A | CEC Survey | 2017 | 15 | I | 2.0649 | TON | 8 | 2.9486 | 1.3526 | 2.18
17175 | 17 | IL | 175 | Stark |  | 2104008100 | Fireplace: general | Fireplace: general | 172.1127 | A | CEC Survey | 2017 | 15 | I | 93.0203 | TON | 8 | 0.54046 | 1.3526 | 0.39957
17175 | 17 | IL | 175 | Stark |  | 2104008210 | Woodstove: fireplace inserts; non-EPA certified | Woodstove or Fireplace Insert | 13.7462 | A | CEC Survey | 2017 | 15 | I | 6.2845 | TON | 8 | 0.45718 | 1.3526 | 0.338
17175 | 17 | IL | 175 | Stark |  | 2104008220 | Woodstove: fireplace inserts; EPA certified; non-catalytic | Woodstove or Fireplace Insert | 60.7126 | A | CEC Survey | 2017 | 15 | I | 27.7564 | TON | 8 | 0.45718 | 1.3526 | 0.338
17175 | 17 | IL | 175 | Stark |  | 2104008230 | Woodstove: fireplace inserts; EPA certified; catalytic | Woodstove or Fireplace Insert | 40.0932 | A | CEC Survey | 2017 | 15 | I | 18.3297 | TON | 8 | 0.45718 | 1.3526 | 0.338
17175 | 17 | IL | 175 | Stark |  | 2104008700 | Outdoor wood burning device, NEC (fire-pits, chimeas, etc) |  | 394.4732 | A | CEC Survey | 2017 | 15 | I | 128.8557 | TON | 8 | 0.32665 | 1.3526 | 0.2415
17175 | 17 | IL | 175 | Stark |  | 2104008400 | Woodstove: pellet-fired, general | Pellet Woodstove | 122.9109 | A | CEC Survey | 2017 | 15 | I | 49.3945 | TON | 8 | 0.40187 | 1.3526 | 0.29711
17175 | 17 | IL | 175 | Stark |  | 2104009000 | Wax Log; Total: All Combustor Types |  | 37.3774 | A | CEC Survey | 2017 | 15 | I | 29.1729 | TON | 8 | 0.78049 | 1.3526 | 0.57703
17175 | 17 | IL | 175 | Stark |  | 2104008310 | Woodstove: freestanding; non-EPA certified | Woodstove or Fireplace Insert | 41.0381 | A | CEC Survey | 2017 | 15 | I | 68.2865 | TON | 8 | 1.664 | 1.3526 | 1.2302
17175 | 17 | IL | 175 | Stark |  | 2104008320 | Woodstove: freestanding; EPA certified; non-catalytic | Woodstove or Fireplace Insert | 181.2518 | A | CEC Survey | 2017 | 15 | I | 301.5988 | TON | 8 | 1.664 | 1.3526 | 1.2302
17175 | 17 | IL | 175 | Stark |  | 2104008330 | Woodstove: freestanding; EPA certified; catalytic | Woodstove or Fireplace Insert | 119.6946 | A | CEC Survey | 2017 | 15 | I | 199.169 | TON | 8 | 1.664 | 1.3526 | 1.2302
17177 | 17 | IL | 177 | Stephenson |  | 2104008510 | Furnace: Indoor, cordwood-fired, non-EPA certified | Furnace | 134.7156 | A | CEC Survey | 2017 | 15 | I | 377.9059 | TON | 8 | 2.8052 | 1.2757 | 2.199
17177 | 17 | IL | 177 | Stephenson |  | 2104008530 | Furnace: Indoor, pellet-fired, general | Furnace-Pellet | 10.9229 | A | CEC Survey | 2017 | 15 | I | 30.641 | TON | 8 | 2.8052 | 1.2757 | 2.199
17177 | 17 | IL | 177 | Stephenson |  | 2104008610 | Hydronic heater: outdoor | Hydronic heater | 131.0746 | A | CEC Survey | 2017 | 15 | I | 367.6922 | TON | 8 | 2.8052 | 1.2757 | 2.199
17177 | 17 | IL | 177 | Stephenson |  | 2104008620 | Hydronic heater: indoor | Hydronic heater | 83.7421 | A | CEC Survey | 2017 | 15 | I | 234.9145 | TON | 8 | 2.8052 | 1.2757 | 2.199
17177 | 17 | IL | 177 | Stephenson |  | 2104008630 | Hydronic heater: pellet-fired | Pellet Hydronic Heater | 3.641 | A | CEC Survey | 2017 | 15 | I | 10.2137 | TON | 8 | 2.8052 | 1.2757 | 2.199
17177 | 17 | IL | 177 | Stephenson |  | 2104008100 | Fireplace: general | Fireplace: general | 1569.2302 | A | CEC Survey | 2017 | 15 | I | 646.5731 | TON | 8 | 0.41203 | 1.2757 | 0.32299
17177 | 17 | IL | 177 | Stephenson |  | 2104008210 | Woodstove: fireplace inserts; non-EPA certified | Woodstove or Fireplace Insert | 87.9274 | A | CEC Survey | 2017 | 15 | I | 38.765 | TON | 8 | 0.44088 | 1.2757 | 0.3456
17177 | 17 | IL | 177 | Stephenson |  | 2104008220 | Woodstove: fireplace inserts; EPA certified; non-catalytic | Woodstove or Fireplace Insert | 388.3459 | A | CEC Survey | 2017 | 15 | I | 171.2122 | TON | 8 | 0.44088 | 1.2757 | 0.3456
17177 | 17 | IL | 177 | Stephenson |  | 2104008230 | Woodstove: fireplace inserts; EPA certified; catalytic | Woodstove or Fireplace Insert | 256.4548 | A | CEC Survey | 2017 | 15 | I | 113.0647 | TON | 8 | 0.44088 | 1.2757 | 0.3456
17177 | 17 | IL | 177 | Stephenson |  | 2104008700 | Outdoor wood burning device, NEC (fire-pits, chimeas, etc) |  | 2561.3989 | A | CEC Survey | 2017 | 15 | I | 777.5428 | TON | 8 | 0.30356 | 1.2757 | 0.23796
17177 | 17 | IL | 177 | Stephenson |  | 2104008400 | Woodstove: pellet-fired, general | Pellet Woodstove | 630.7151 | A | CEC Survey | 2017 | 15 | I | 253.4489 | TON | 8 | 0.40184 | 1.2757 | 0.315
17177 | 17 | IL | 177 | Stephenson |  | 2104009000 | Wax Log; Total: All Combustor Types |  | 314.4838 | A | CEC Survey | 2017 | 15 | I | 245.4529 | TON | 8 | 0.78049 | 1.2757 | 0.61182
17177 | 17 | IL | 177 | Stephenson |  | 2104008310 | Woodstove: freestanding; non-EPA certified | Woodstove or Fireplace Insert | 220.6103 | A | CEC Survey | 2017 | 15 | I | 310.5651 | TON | 8 | 1.4078 | 1.2757 | 1.1035
17177 | 17 | IL | 177 | Stephenson |  | 2104008320 | Woodstove: freestanding; EPA certified; non-catalytic | Woodstove or Fireplace Insert | 974.3623 | A | CEC Survey | 2017 | 15 | I | 1371.6624 | TON | 8 | 1.4078 | 1.2757 | 1.1035
17177 | 17 | IL | 177 | Stephenson |  | 2104008330 | Woodstove: freestanding; EPA certified; catalytic | Woodstove or Fireplace Insert | 643.4468 | A | CEC Survey | 2017 | 15 | I | 905.8148 | TON | 8 | 1.4078 | 1.2757 | 1.1035
17179 | 17 | IL | 179 | Tazewell |  | 2104008510 | Furnace: Indoor, cordwood-fired, non-EPA certified | Furnace | 253.5877 | A | CEC Survey | 2017 | 15 | I | 700.2099 | TON | 8 | 2.7612 | 1.3167 | 2.0971
17179 | 17 | IL | 179 | Tazewell |  | 2104008530 | Furnace: Indoor, pellet-fired, general | Furnace-Pellet | 20.5612 | A | CEC Survey | 2017 | 15 | I | 56.7738 | TON | 8 | 2.7612 | 1.3167 | 2.0971
17179 | 17 | IL | 179 | Tazewell |  | 2104008610 | Hydronic heater: outdoor | Hydronic heater | 246.7339 | A | CEC Survey | 2017 | 15 | I | 681.2853 | TON | 8 | 2.7612 | 1.3167 | 2.0971
17179 | 17 | IL | 179 | Tazewell |  | 2104008620 | Hydronic heater: indoor | Hydronic heater | 157.6356 | A | CEC Survey | 2017 | 15 | I | 435.2656 | TON | 8 | 2.7612 | 1.3167 | 2.0971
17179 | 17 | IL | 179 | Tazewell |  | 2104008630 | Hydronic heater: pellet-fired | Pellet Hydronic Heater | 6.8537 | A | CEC Survey | 2017 | 15 | I | 18.9246 | TON | 8 | 2.7612 | 1.3167 | 2.0971
17179 | 17 | IL | 179 | Tazewell |  | 2104008100 | Fireplace: general | Fireplace: general | 5824.694 | A | CEC Survey | 2017 | 15 | I | 2288.0951 | TON | 8 | 0.39283 | 1.3167 | 0.29834
17179 | 17 | IL | 179 | Tazewell |  | 2104008210 | Woodstove: fireplace inserts; non-EPA certified | Woodstove or Fireplace Insert | 251.5592 | A | CEC Survey | 2017 | 15 | I | 121.915 | TON | 8 | 0.48464 | 1.3167 | 0.36807
17179 | 17 | IL | 179 | Tazewell |  | 2104008220 | Woodstove: fireplace inserts; EPA certified; non-catalytic | Woodstove or Fireplace Insert | 1111.0532 | A | CEC Survey | 2017 | 15 | I | 538.4578 | TON | 8 | 0.48464 | 1.3167 | 0.36807
17179 | 17 | IL | 179 | Tazewell |  | 2104008230 | Woodstove: fireplace inserts; EPA certified; catalytic | Woodstove or Fireplace Insert | 733.7144 | A | CEC Survey | 2017 | 15 | I | 355.5853 | TON | 8 | 0.48464 | 1.3167 | 0.36807
17179 | 17 | IL | 179 | Tazewell |  | 2104008700 | Outdoor wood burning device, NEC (fire-pits, chimeas, etc) |  | 7530.546 | A | CEC Survey | 2017 | 15 | I | 2400.4444 | TON | 8 | 0.31876 | 1.3167 | 0.24209
17179 | 17 | IL | 179 | Tazewell |  | 2104008400 | Woodstove: pellet-fired, general | Pellet Woodstove | 1694.6225 | A | CEC Survey | 2017 | 15 | I | 515.7223 | TON | 8 | 0.30433 | 1.3167 | 0.23113
17179 | 17 | IL | 179 | Tazewell |  | 2104009000 | Wax Log; Total: All Combustor Types |  | 878.3057 | A | CEC Survey | 2017 | 15 | I | 685.5127 | TON | 8 | 0.78049 | 1.3167 | 0.59277
17179 | 17 | IL | 179 | Tazewell |  | 2104008310 | Woodstove: freestanding; non-EPA certified | Woodstove or Fireplace Insert | 507.0728 | A | CEC Survey | 2017 | 15 | I | 653.8915 | TON | 8 | 1.2895 | 1.3167 | 0.97937
17179 | 17 | IL | 179 | Tazewell |  | 2104008320 | Woodstove: freestanding; EPA certified; non-catalytic | Woodstove or Fireplace Insert | 2239.5717 | A | CEC Survey | 2017 | 15 | I | 2888.0209 | TON | 8 | 1.2895 | 1.3167 | 0.97937
17179 | 17 | IL | 179 | Tazewell |  | 2104008330 | Woodstove: freestanding; EPA certified; catalytic | Woodstove or Fireplace Insert | 1478.9624 | A | CEC Survey | 2017 | 15 | I | 1907.1836 | TON | 8 | 1.2895 | 1.3167 | 0.97937
17181 | 17 | IL | 181 | Union |  | 2104008510 | Furnace: Indoor, cordwood-fired, non-EPA certified | Furnace | 55.8053 | A | CEC Survey | 2017 | 15 | I | 170.9875 | TON | 8 | 3.064 | 1.4035 | 2.1831
17181 | 17 | IL | 181 | Union |  | 2104008530 | Furnace: Indoor, pellet-fired, general | Furnace-Pellet | 4.5248 | A | CEC Survey | 2017 | 15 | I | 13.8638 | TON | 8 | 3.064 | 1.4035 | 2.1831
17181 | 17 | IL | 181 | Union |  | 2104008610 | Hydronic heater: outdoor | Hydronic heater | 54.297 | A | CEC Survey | 2017 | 15 | I | 166.3662 | TON | 8 | 3.064 | 1.4035 | 2.1831
17181 | 17 | IL | 181 | Union |  | 2104008620 | Hydronic heater: indoor | Hydronic heater | 34.6898 | A | CEC Survey | 2017 | 15 | I | 106.2895 | TON | 8 | 3.064 | 1.4035 | 2.1831
17181 | 17 | IL | 181 | Union |  | 2104008630 | Hydronic heater: pellet-fired | Pellet Hydronic Heater | 1.5083 | A | CEC Survey | 2017 | 15 | I | 4.6213 | TON | 8 | 3.064 | 1.4035 | 2.1831
17181 | 17 | IL | 181 | Union |  | 2104008100 | Fireplace: general | Fireplace: general | 713.0161 | A | CEC Survey | 2017 | 15 | I | 327.8987 | TON | 8 | 0.45988 | 1.4035 | 0.32766
17181 | 17 | IL | 181 | Union |  | 2104008210 | Woodstove: fireplace inserts; non-EPA certified | Woodstove or Fireplace Insert | 62.4193 | A | CEC Survey | 2017 | 15 | I | 51.8202 | TON | 8 | 0.83019 | 1.4035 | 0.59152
17181 | 17 | IL | 181 | Union |  | 2104008220 | Woodstove: fireplace inserts; EPA certified; non-catalytic | Woodstove or Fireplace Insert | 275.6852 | A | CEC Survey | 2017 | 15 | I | 228.8725 | TON | 8 | 0.83019 | 1.4035 | 0.59152
17181 | 17 | IL | 181 | Union |  | 2104008230 | Woodstove: fireplace inserts; EPA certified; catalytic | Woodstove or Fireplace Insert | 182.0563 | A | CEC Survey | 2017 | 15 | I | 151.1422 | TON | 8 | 0.83019 | 1.4035 | 0.59152
17181 | 17 | IL | 181 | Union |  | 2104008700 | Outdoor wood burning device, NEC (fire-pits, chimeas, etc) |  | 1045.5626 | A | CEC Survey | 2017 | 15 | I | 354.1804 | TON | 8 | 0.33875 | 1.4035 | 0.24136
17181 | 17 | IL | 181 | Union |  | 2104008400 | Woodstove: pellet-fired, general | Pellet Woodstove | 258.7777 | A | CEC Survey | 2017 | 15 | I | 142.9954 | TON | 8 | 0.55258 | 1.4035 | 0.39372
17181 | 17 | IL | 181 | Union |  | 2104009000 | Wax Log; Total: All Combustor Types |  | 107.2556 | A | CEC Survey | 2017 | 15 | I | 59.8378 | TON | 8 | 0.5579 | 1.4035 | 0.39751
17181 | 17 | IL | 181 | Union |  | 2104008310 | Woodstove: freestanding; non-EPA certified | Woodstove or Fireplace Insert | 111.8729 | A | CEC Survey | 2017 | 15 | I | 194.0138 | TON | 8 | 1.7342 | 1.4035 | 1.2356
17181 | 17 | IL | 181 | Union |  | 2104008320 | Woodstove: freestanding; EPA certified; non-catalytic | Woodstove or Fireplace Insert | 494.1054 | A | CEC Survey | 2017 | 15 | I | 856.8944 | TON | 8 | 1.7342 | 1.4035 | 1.2356
17181 | 17 | IL | 181 | Union |  | 2104008330 | Woodstove: freestanding; EPA certified; catalytic | Woodstove or Fireplace Insert | 326.296 | A | CEC Survey | 2017 | 15 | I | 565.8737 | TON | 8 | 1.7342 | 1.4035 | 1.2356
17183 | 17 | IL | 183 | Vermilion |  | 2104008510 | Furnace: Indoor, cordwood-fired, non-EPA certified | Furnace | 173.9945 | A | CEC Survey | 2017 | 15 | I | 502.7756 | TON | 8 | 2.8896 | 1.3397 | 2.1569
17183 | 17 | IL | 183 | Vermilion |  | 2104008530 | Furnace: Indoor, pellet-fired, general | Furnace-Pellet | 14.1077 | A | CEC Survey | 2017 | 15 | I | 40.7656 | TON | 8 | 2.8896 | 1.3397 | 2.1569
17183 | 17 | IL | 183 | Vermilion |  | 2104008610 | Hydronic heater: outdoor | Hydronic heater | 169.2919 | A | CEC Survey | 2017 | 15 | I | 489.187 | TON | 8 | 2.8896 | 1.3397 | 2.1569
17183 | 17 | IL | 183 | Vermilion |  | 2104008620 | Hydronic heater: indoor | Hydronic heater | 108.1587 | A | CEC Survey | 2017 | 15 | I | 312.5362 | TON | 8 | 2.8896 | 1.3397 | 2.1569
17183 | 17 | IL | 183 | Vermilion |  | 2104008630 | Hydronic heater: pellet-fired | Pellet Hydronic Heater | 4.7026 | A | CEC Survey | 2017 | 15 | I | 13.5885 | TON | 8 | 2.8896 | 1.3397 | 2.1569
17183 | 17 | IL | 183 | Vermilion |  | 2104008100 | Fireplace: general | Fireplace: general | 2623.206 | A | CEC Survey | 2017 | 15 | I | 1117.0782 | TON | 8 | 0.42584 | 1.3397 | 0.31787
17183 | 17 | IL | 183 | Vermilion |  | 2104008210 | Woodstove: fireplace inserts; non-EPA certified | Woodstove or Fireplace Insert | 158.7277 | A | CEC Survey | 2017 | 15 | I | 74.3603 | TON | 8 | 0.46848 | 1.3397 | 0.34969
17183 | 17 | IL | 183 | Vermilion |  | 2104008220 | Woodstove: fireplace inserts; EPA certified; non-catalytic | Woodstove or Fireplace Insert | 701.0475 | A | CEC Survey | 2017 | 15 | I | 328.4248 | TON | 8 | 0.46848 | 1.3397 | 0.34969
17183 | 17 | IL | 183 | Vermilion |  | 2104008230 | Woodstove: fireplace inserts; EPA certified; catalytic | Woodstove or Fireplace Insert | 462.9559 | A | CEC Survey | 2017 | 15 | I | 216.8843 | TON | 8 | 0.46848 | 1.3397 | 0.34969
17183 | 17 | IL | 183 | Vermilion |  | 2104008700 | Outdoor wood burning device, NEC (fire-pits, chimeas, etc) |  | 4295.7045 | A | CEC Survey | 2017 | 15 | I | 1387.6806 | TON | 8 | 0.32304 | 1.3397 | 0.24113
17183 | 17 | IL | 183 | Vermilion |  | 2104008400 | Woodstove: pellet-fired, general | Pellet Woodstove | 1030.9066 | A | CEC Survey | 2017 | 15 | I | 341.0444 | TON | 8 | 0.33082 | 1.3397 | 0.24694
17183 | 17 | IL | 183 | Vermilion |  | 2104009000 | Wax Log; Total: All Combustor Types |  | 502.9913 | A | CEC Survey | 2017 | 15 | I | 392.5819 | TON | 8 | 0.78049 | 1.3397 | 0.58259
17183 | 17 | IL | 183 | Vermilion |  | 2104008310 | Woodstove: freestanding; non-EPA certified | Woodstove or Fireplace Insert | 343.3162 | A | CEC Survey | 2017 | 15 | I | 482.7233 | TON | 8 | 1.4061 | 1.3397 | 1.0495
17183 | 17 | IL | 183 | Vermilion |  | 2104008320 | Woodstove: freestanding; EPA certified; non-catalytic | Woodstove or Fireplace Insert | 1516.3131 | A | CEC Survey | 2017 | 15 | I | 2132.0279 | TON | 8 | 1.4061 | 1.3397 | 1.0495
17183 | 17 | IL | 183 | Vermilion |  | 2104008330 | Woodstove: freestanding; EPA certified; catalytic | Woodstove or Fireplace Insert | 1001.3389 | A | CEC Survey | 2017 | 15 | I | 1407.9429 | TON | 8 | 1.4061 | 1.3397 | 1.0495
17185 | 17 | IL | 185 | Wabash |  | 2104008510 | Furnace: Indoor, cordwood-fired, non-EPA certified | Furnace | 20.9958 | A | CEC Survey | 2017 | 15 | I | 61.7024 | TON | 8 | 2.9388 | 1.4252 | 2.062
17185 | 17 | IL | 185 | Wabash |  | 2104008530 | Furnace: Indoor, pellet-fired, general | Furnace-Pellet | 1.7024 | A | CEC Survey | 2017 | 15 | I | 5.0029 | TON | 8 | 2.9388 | 1.4252 | 2.062
17185 | 17 | IL | 185 | Wabash |  | 2104008610 | Hydronic heater: outdoor | Hydronic heater | 20.4283 | A | CEC Survey | 2017 | 15 | I | 60.0348 | TON | 8 | 2.9388 | 1.4252 | 2.062
17185 | 17 | IL | 185 | Wabash |  | 2104008620 | Hydronic heater: indoor | Hydronic heater | 13.0514 | A | CEC Survey | 2017 | 15 | I | 38.3556 | TON | 8 | 2.9388 | 1.4252 | 2.062
17185 | 17 | IL | 185 | Wabash |  | 2104008630 | Hydronic heater: pellet-fired | Pellet Hydronic Heater | 0.56745 | A | CEC Survey | 2017 | 15 | I | 1.6676 | TON | 8 | 2.9388 | 1.4252 | 2.062
17185 | 17 | IL | 185 | Wabash |  | 2104008100 | Fireplace: general | Fireplace: general | 388.6303 | A | CEC Survey | 2017 | 15 | I | 183.93 | TON | 8 | 0.47328 | 1.4252 | 0.33208
17185 | 17 | IL | 185 | Wabash |  | 2104008210 | Woodstove: fireplace inserts; non-EPA certified | Woodstove or Fireplace Insert | 28.702 | A | CEC Survey | 2017 | 15 | I | 14.8547 | TON | 8 | 0.51755 | 1.4252 | 0.36314
17185 | 17 | IL | 185 | Wabash |  | 2104008220 | Woodstove: fireplace inserts; EPA certified; non-catalytic | Woodstove or Fireplace Insert | 126.7672 | A | CEC Survey | 2017 | 15 | I | 65.6084 | TON | 8 | 0.51755 | 1.4252 | 0.36314
17185 | 17 | IL | 185 | Wabash |  | 2104008230 | Woodstove: fireplace inserts; EPA certified; catalytic | Woodstove or Fireplace Insert | 83.7142 | A | CEC Survey | 2017 | 15 | I | 43.3263 | TON | 8 | 0.51755 | 1.4252 | 0.36314
17185 | 17 | IL | 185 | Wabash |  | 2104008700 | Outdoor wood burning device, NEC (fire-pits, chimeas, etc) |  | 683.5905 | A | CEC Survey | 2017 | 15 | I | 235.4244 | TON | 8 | 0.34439 | 1.4252 | 0.24165
17185 | 17 | IL | 185 | Wabash |  | 2104008400 | Woodstove: pellet-fired, general | Pellet Woodstove | 163.7966 | A | CEC Survey | 2017 | 15 | I | 42.4539 | TON | 8 | 0.25919 | 1.4252 | 0.18186
17185 | 17 | IL | 185 | Wabash |  | 2104009000 | Wax Log; Total: All Combustor Types |  | 78.8455 | A | CEC Survey | 2017 | 15 | I | 43.9879 | TON | 8 | 0.5579 | 1.4252 | 0.39145
17185 | 17 | IL | 185 | Wabash |  | 2104008310 | Woodstove: freestanding; non-EPA certified | Woodstove or Fireplace Insert | 52.5381 | A | CEC Survey | 2017 | 15 | I | 77.9771 | TON | 8 | 1.4842 | 1.4252 | 1.0414
17185 | 17 | IL | 185 | Wabash |  | 2104008320 | Woodstove: freestanding; EPA certified; non-catalytic | Woodstove or Fireplace Insert | 232.0431 | A | CEC Survey | 2017 | 15 | I | 344.399 | TON | 8 | 1.4842 | 1.4252 | 1.0414
17185 | 17 | IL | 185 | Wabash |  | 2104008330 | Woodstove: freestanding; EPA certified; catalytic | Woodstove or Fireplace Insert | 153.236 | A | CEC Survey | 2017 | 15 | I | 227.4333 | TON | 8 | 1.4842 | 1.4252 | 1.0414
17187 | 17 | IL | 187 | Warren |  | 2104008510 | Furnace: Indoor, cordwood-fired, non-EPA certified | Furnace | 47.114 | A | CEC Survey | 2017 | 15 | I | 143.0288 | TON | 8 | 3.0358 | 1.3975 | 2.1723
17187 | 17 | IL | 187 | Warren |  | 2104008530 | Furnace: Indoor, pellet-fired, general | Furnace-Pellet | 3.8201 | A | CEC Survey | 2017 | 15 | I | 11.5969 | TON | 8 | 3.0358 | 1.3975 | 2.1723
17187 | 17 | IL | 187 | Warren |  | 2104008610 | Hydronic heater: outdoor | Hydronic heater | 45.8407 | A | CEC Survey | 2017 | 15 | I | 139.1631 | TON | 8 | 3.0358 | 1.3975 | 2.1723
17187 | 17 | IL | 187 | Warren |  | 2104008620 | Hydronic heater: indoor | Hydronic heater | 29.2871 | A | CEC Survey | 2017 | 15 | I | 88.9098 | TON | 8 | 3.0358 | 1.3975 | 2.1723
17187 | 17 | IL | 187 | Warren |  | 2104008630 | Hydronic heater: pellet-fired | Pellet Hydronic Heater | 1.2734 | A | CEC Survey | 2017 | 15 | I | 3.8656 | TON | 8 | 3.0358 | 1.3975 | 2.1723
17187 | 17 | IL | 187 | Warren |  | 2104008100 | Fireplace: general | Fireplace: general | 553.0726 | A | CEC Survey | 2017 | 15 | I | 264.9659 | TON | 8 | 0.47908 | 1.3975 | 0.34281
17187 | 17 | IL | 187 | Warren |  | 2104008210 | Woodstove: fireplace inserts; non-EPA certified | Woodstove or Fireplace Insert | 35.9659 | A | CEC Survey | 2017 | 15 | I | 17.392 | TON | 8 | 0.48357 | 1.3975 | 0.34602
17187 | 17 | IL | 187 | Warren |  | 2104008220 | Woodstove: fireplace inserts; EPA certified; non-catalytic | Woodstove or Fireplace Insert | 158.8494 | A | CEC Survey | 2017 | 15 | I | 76.8147 | TON | 8 | 0.48357 | 1.3975 | 0.34602
17187 | 17 | IL | 187 | Warren |  | 2104008230 | Woodstove: fireplace inserts; EPA certified; catalytic | Woodstove or Fireplace Insert | 104.9005 | A | CEC Survey | 2017 | 15 | I | 50.7267 | TON | 8 | 0.48357 | 1.3975 | 0.34602
17187 | 17 | IL | 187 | Warren |  | 2104008700 | Outdoor wood burning device, NEC (fire-pits, chimeas, etc) |  | 997.184 | A | CEC Survey | 2017 | 15 | I | 335.1185 | TON | 8 | 0.33606 | 1.3975 | 0.24048
17187 | 17 | IL | 187 | Warren |  | 2104008400 | Woodstove: pellet-fired, general | Pellet Woodstove | 257.4486 | A | CEC Survey | 2017 | 15 | I | 89.5511 | TON | 8 | 0.34784 | 1.3975 | 0.2489
17187 | 17 | IL | 187 | Warren |  | 2104009000 | Wax Log; Total: All Combustor Types |  | 109.1165 | A | CEC Survey | 2017 | 15 | I | 85.1648 | TON | 8 | 0.78049 | 1.3975 | 0.55849
17187 | 17 | IL | 187 | Warren |  | 2104008310 | Woodstove: freestanding; non-EPA certified | Woodstove or Fireplace Insert | 85.9335 | A | CEC Survey | 2017 | 15 | I | 133.3651 | TON | 8 | 1.552 | 1.3975 | 1.1105
17187 | 17 | IL | 187 | Warren |  | 2104008320 | Woodstove: freestanding; EPA certified; non-catalytic | Woodstove or Fireplace Insert | 379.5398 | A | CEC Survey | 2017 | 15 | I | 589.0294 | TON | 8 | 1.552 | 1.3975 | 1.1105
17187 | 17 | IL | 187 | Warren |  | 2104008330 | Woodstove: freestanding; EPA certified; catalytic | Woodstove or Fireplace Insert | 250.6395 | A | CEC Survey | 2017 | 15 | I | 388.9817 | TON | 8 | 1.552 | 1.3975 | 1.1105
17189 | 17 | IL | 189 | Washington |  | 2104008510 | Furnace: Indoor, cordwood-fired, non-EPA certified | Furnace | 41.0765 | A | CEC Survey | 2017 | 15 | I | 124.3894 | TON | 8 | 3.0282 | 1.427 | 2.1221
17189 | 17 | IL | 189 | Washington |  | 2104008530 | Furnace: Indoor, pellet-fired, general | Furnace-Pellet | 3.3305 | A | CEC Survey | 2017 | 15 | I | 10.0856 | TON | 8 | 3.0282 | 1.427 | 2.1221
17189 | 17 | IL | 189 | Washington |  | 2104008610 | Hydronic heater: outdoor | Hydronic heater | 39.9663 | A | CEC Survey | 2017 | 15 | I | 121.0275 | TON | 8 | 3.0282 | 1.427 | 2.1221
17189 | 17 | IL | 189 | Washington |  | 2104008620 | Hydronic heater: indoor | Hydronic heater | 25.534 | A | CEC Survey | 2017 | 15 | I | 77.3231 | TON | 8 | 3.0282 | 1.427 | 2.1221
17189 | 17 | IL | 189 | Washington |  | 2104008630 | Hydronic heater: pellet-fired | Pellet Hydronic Heater | 1.1102 | A | CEC Survey | 2017 | 15 | I | 3.3619 | TON | 8 | 3.0282 | 1.427 | 2.1221
17189 | 17 | IL | 189 | Washington |  | 2104008100 | Fireplace: general | Fireplace: general | 410.833 | A | CEC Survey | 2017 | 15 | I | 216.5837 | TON | 8 | 0.52718 | 1.427 | 0.36943
17189 | 17 | IL | 189 | Washington |  | 2104008210 | Woodstove: fireplace inserts; non-EPA certified | Woodstove or Fireplace Insert | 42.0593 | A | CEC Survey | 2017 | 15 | I | 22.6881 | TON | 8 | 0.53943 | 1.427 | 0.37802
17189 | 17 | IL | 189 | Washington |  | 2104008220 | Woodstove: fireplace inserts; EPA certified; non-catalytic | Woodstove or Fireplace Insert | 185.762 | A | CEC Survey | 2017 | 15 | I | 100.206 | TON | 8 | 0.53943 | 1.427 | 0.37802
17189 | 17 | IL | 189 | Washington |  | 2104008230 | Woodstove: fireplace inserts; EPA certified; catalytic | Woodstove or Fireplace Insert | 122.673 | A | CEC Survey | 2017 | 15 | I | 66.1738 | TON | 8 | 0.53943 | 1.427 | 0.37802
17189 | 17 | IL | 189 | Washington |  | 2104008700 | Outdoor wood burning device, NEC (fire-pits, chimeas, etc) |  | 927.7856 | A | CEC Survey | 2017 | 15 | I | 320.2189 | TON | 8 | 0.34514 | 1.427 | 0.24187
17189 | 17 | IL | 189 | Washington |  | 2104008400 | Woodstove: pellet-fired, general | Pellet Woodstove | 255.4224 | A | CEC Survey | 2017 | 15 | I | 86.2651 | TON | 8 | 0.33774 | 1.427 | 0.23667
17189 | 17 | IL | 189 | Washington |  | 2104009000 | Wax Log; Total: All Combustor Types |  | 94.5986 | A | CEC Survey | 2017 | 15 | I | 52.7765 | TON | 8 | 0.5579 | 1.427 | 0.39096
17189 | 17 | IL | 189 | Washington |  | 2104008310 | Woodstove: freestanding; non-EPA certified | Woodstove or Fireplace Insert | 90.8475 | A | CEC Survey | 2017 | 15 | I | 149.1605 | TON | 8 | 1.6419 | 1.427 | 1.1506
17189 | 17 | IL | 189 | Washington |  | 2104008320 | Woodstove: freestanding; EPA certified; non-catalytic | Woodstove or Fireplace Insert | 401.243 | A | CEC Survey | 2017 | 15 | I | 658.7922 | TON | 8 | 1.6419 | 1.427 | 1.1506
17189 | 17 | IL | 189 | Washington |  | 2104008330 | Woodstove: freestanding; EPA certified; catalytic | Woodstove or Fireplace Insert | 264.9718 | A | CEC Survey | 2017 | 15 | I | 435.0515 | TON | 8 | 1.6419 | 1.427 | 1.1506
17191 | 17 | IL | 191 | Wayne |  | 2104008510 | Furnace: Indoor, cordwood-fired, non-EPA certified | Furnace | 40.2395 | A | CEC Survey | 2017 | 15 | I | 123.2921 | TON | 8 | 3.064 | 1.4387 | 2.1297
17191 | 17 | IL | 191 | Wayne |  | 2104008530 | Furnace: Indoor, pellet-fired, general | Furnace-Pellet | 3.2627 | A | CEC Survey | 2017 | 15 | I | 9.9967 | TON | 8 | 3.064 | 1.4387 | 2.1297
17191 | 17 | IL | 191 | Wayne |  | 2104008610 | Hydronic heater: outdoor | Hydronic heater | 39.152 | A | CEC Survey | 2017 | 15 | I | 119.9599 | TON | 8 | 3.064 | 1.4387 | 2.1297
17191 | 17 | IL | 191 | Wayne |  | 2104008620 | Hydronic heater: indoor | Hydronic heater | 25.0138 | A | CEC Survey | 2017 | 15 | I | 76.6411 | TON | 8 | 3.064 | 1.4387 | 2.1297
17191 | 17 | IL | 191 | Wayne |  | 2104008630 | Hydronic heater: pellet-fired | Pellet Hydronic Heater | 1.0876 | A | CEC Survey | 2017 | 15 | I | 3.3322 | TON | 8 | 3.064 | 1.4387 | 2.1297
17191 | 17 | IL | 191 | Wayne |  | 2104008100 | Fireplace: general | Fireplace: general | 446.7982 | A | CEC Survey | 2017 | 15 | I | 232.9385 | TON | 8 | 0.52135 | 1.4387 | 0.36238
17191 | 17 | IL | 191 | Wayne |  | 2104008210 | Woodstove: fireplace inserts; non-EPA certified | Woodstove or Fireplace Insert | 46.0492 | A | CEC Survey | 2017 | 15 | I | 23.2125 | TON | 8 | 0.50408 | 1.4387 | 0.35037
17191 | 17 | IL | 191 | Wayne |  | 2104008220 | Woodstove: fireplace inserts; EPA certified; non-catalytic | Woodstove or Fireplace Insert | 203.3841 | A | CEC Survey | 2017 | 15 | I | 102.5219 | TON | 8 | 0.50408 | 1.4387 | 0.35037
17191 | 17 | IL | 191 | Wayne |  | 2104008230 | Woodstove: fireplace inserts; EPA certified; catalytic | Woodstove or Fireplace Insert | 134.3103 | A | CEC Survey | 2017 | 15 | I | 67.7031 | TON | 8 | 0.50408 | 1.4387 | 0.35037
17191 | 17 | IL | 191 | Wayne |  | 2104008700 | Outdoor wood burning device, NEC (fire-pits, chimeas, etc) |  | 982.3476 | A | CEC Survey | 2017 | 15 | I | 341.1136 | TON | 8 | 0.34724 | 1.4387 | 0.24136
17191 | 17 | IL | 191 | Wayne |  | 2104008400 | Woodstove: pellet-fired, general | Pellet Woodstove | 258.4592 | A | CEC Survey | 2017 | 15 | I | 81.6748 | TON | 8 | 0.31601 | 1.4387 | 0.21965
17191 | 17 | IL | 191 | Wayne |  | 2104009000 | Wax Log; Total: All Combustor Types |  | 114.1696 | A | CEC Survey | 2017 | 15 | I | 63.6952 | TON | 8 | 0.5579 | 1.4387 | 0.38778
17191 | 17 | IL | 191 | Wayne |  | 2104008310 | Woodstove: freestanding; non-EPA certified | Woodstove or Fireplace Insert | 95.1936 | A | CEC Survey | 2017 | 15 | I | 158.0932 | TON | 8 | 1.6608 | 1.4387 | 1.1543
17191 | 17 | IL | 191 | Wayne |  | 2104008320 | Woodstove: freestanding; EPA certified; non-catalytic | Woodstove or Fireplace Insert | 420.4384 | A | CEC Survey | 2017 | 15 | I | 698.2449 | TON | 8 | 1.6608 | 1.4387 | 1.1543
17191 | 17 | IL | 191 | Wayne |  | 2104008330 | Woodstove: freestanding; EPA certified; catalytic | Woodstove or Fireplace Insert | 277.648 | A | CEC Survey | 2017 | 15 | I | 461.1051 | TON | 8 | 1.6608 | 1.4387 | 1.1543
17193 | 17 | IL | 193 | White |  | 2104008510 | Furnace: Indoor, cordwood-fired, non-EPA certified | Furnace | 33.5427 | A | CEC Survey | 2017 | 15 | I | 99.2083 | TON | 8 | 2.9577 | 1.4473 | 2.0436
17193 | 17 | IL | 193 | White |  | 2104008530 | Furnace: Indoor, pellet-fired, general | Furnace-Pellet | 2.7197 | A | CEC Survey | 2017 | 15 | I | 8.0439 | TON | 8 | 2.9577 | 1.4473 | 2.0436
17193 | 17 | IL | 193 | White |  | 2104008610 | Hydronic heater: outdoor | Hydronic heater | 32.6361 | A | CEC Survey | 2017 | 15 | I | 96.527 | TON | 8 | 2.9577 | 1.4473 | 2.0436
17193 | 17 | IL | 193 | White |  | 2104008620 | Hydronic heater: indoor | Hydronic heater | 20.8508 | A | CEC Survey | 2017 | 15 | I | 61.6701 | TON | 8 | 2.9577 | 1.4473 | 2.0436
17193 | 17 | IL | 193 | White |  | 2104008630 | Hydronic heater: pellet-fired | Pellet Hydronic Heater | 0.90656 | A | CEC Survey | 2017 | 15 | I | 2.6813 | TON | 8 | 2.9577 | 1.4473 | 2.0436
17193 | 17 | IL | 193 | White |  | 2104008100 | Fireplace: general | Fireplace: general | 511.6347 | A | CEC Survey | 2017 | 15 | I | 266.4509 | TON | 8 | 0.52078 | 1.4473 | 0.35983
17193 | 17 | IL | 193 | White |  | 2104008210 | Woodstove: fireplace inserts; non-EPA certified | Woodstove or Fireplace Insert | 35.3121 | A | CEC Survey | 2017 | 15 | I | 19.0553 | TON | 8 | 0.53963 | 1.4473 | 0.37285
17193 | 17 | IL | 193 | White |  | 2104008220 | Woodstove: fireplace inserts; EPA certified; non-catalytic | Woodstove or Fireplace Insert | 155.9617 | A | CEC Survey | 2017 | 15 | I | 84.161 | TON | 8 | 0.53963 | 1.4473 | 0.37285
17193 | 17 | IL | 193 | White |  | 2104008230 | Woodstove: fireplace inserts; EPA certified; catalytic | Woodstove or Fireplace Insert | 102.9936 | A | CEC Survey | 2017 | 15 | I | 55.578 | TON | 8 | 0.53963 | 1.4473 | 0.37285
17193 | 17 | IL | 193 | White |  | 2104008700 | Outdoor wood burning device, NEC (fire-pits, chimeas, etc) |  | 888.4477 | A | CEC Survey | 2017 | 15 | I | 309.1133 | TON | 8 | 0.34793 | 1.4473 | 0.2404
17193 | 17 | IL | 193 | White |  | 2104008400 | Woodstove: pellet-fired, general | Pellet Woodstove | 231.3945 | A | CEC Survey | 2017 | 15 | I | 66.2817 | TON | 8 | 0.28644 | 1.4473 | 0.19792
17193 | 17 | IL | 193 | White |  | 2104009000 | Wax Log; Total: All Combustor Types |  | 98.5609 | A | CEC Survey | 2017 | 15 | I | 54.9871 | TON | 8 | 0.5579 | 1.4473 | 0.38548
17193 | 17 | IL | 193 | White |  | 2104008310 | Woodstove: freestanding; non-EPA certified | Woodstove or Fireplace Insert | 72.8002 | A | CEC Survey | 2017 | 15 | I | 119.3711 | TON | 8 | 1.6397 | 1.4473 | 1.1329
17193 | 17 | IL | 193 | White |  | 2104008320 | Woodstove: freestanding; EPA certified; non-catalytic | Woodstove or Fireplace Insert | 321.5341 | A | CEC Survey | 2017 | 15 | I | 527.2222 | TON | 8 | 1.6397 | 1.4473 | 1.1329
17193 | 17 | IL | 193 | White |  | 2104008330 | Woodstove: freestanding; EPA certified; catalytic | Woodstove or Fireplace Insert | 212.3338 | A | CEC Survey | 2017 | 15 | I | 348.1656 | TON | 8 | 1.6397 | 1.4473 | 1.1329
17195 | 17 | IL | 195 | Whiteside |  | 2104008510 | Furnace: Indoor, cordwood-fired, non-EPA certified | Furnace | 162.0939 | A | CEC Survey | 2017 | 15 | I | 472.6885 | TON | 8 | 2.9161 | 1.3241 | 2.2024
17195 | 17 | IL | 195 | Whiteside |  | 2104008530 | Furnace: Indoor, pellet-fired, general | Furnace-Pellet | 13.1427 | A | CEC Survey | 2017 | 15 | I | 38.3261 | TON | 8 | 2.9161 | 1.3241 | 2.2024
17195 | 17 | IL | 195 | Whiteside |  | 2104008610 | Hydronic heater: outdoor | Hydronic heater | 157.713 | A | CEC Survey | 2017 | 15 | I | 459.9131 | TON | 8 | 2.9161 | 1.3241 | 2.2024
17195 | 17 | IL | 195 | Whiteside |  | 2104008620 | Hydronic heater: indoor | Hydronic heater | 100.7611 | A | CEC Survey | 2017 | 15 | I | 293.8334 | TON | 8 | 2.9161 | 1.3241 | 2.2024
17195 | 17 | IL | 195 | Whiteside |  | 2104008630 | Hydronic heater: pellet-fired | Pellet Hydronic Heater | 4.3809 | A | CEC Survey | 2017 | 15 | I | 12.7754 | TON | 8 | 2.9161 | 1.3241 | 2.2024
17195 | 17 | IL | 195 | Whiteside |  | 2104008100 | Fireplace: general | Fireplace: general | 2165.9504 | A | CEC Survey | 2017 | 15 | I | 925.7157 | TON | 8 | 0.42739 | 1.3241 | 0.32278
17195 | 17 | IL | 195 | Whiteside |  | 2104008210 | Woodstove: fireplace inserts; non-EPA certified | Woodstove or Fireplace Insert | 107.4836 | A | CEC Survey | 2017 | 15 | I | 49.3943 | TON | 8 | 0.45955 | 1.3241 | 0.34707
17195 | 17 | IL | 195 | Whiteside |  | 2104008220 | Woodstove: fireplace inserts; EPA certified; non-catalytic | Woodstove or Fireplace Insert | 474.7192 | A | CEC Survey | 2017 | 15 | I | 218.1584 | TON | 8 | 0.45955 | 1.3241 | 0.34707
17195 | 17 | IL | 195 | Whiteside |  | 2104008230 | Woodstove: fireplace inserts; EPA certified; catalytic | Woodstove or Fireplace Insert | 313.4938 | A | CEC Survey | 2017 | 15 | I | 144.0668 | TON | 8 | 0.45955 | 1.3241 | 0.34707
17195 | 17 | IL | 195 | Whiteside |  | 2104008700 | Outdoor wood burning device, NEC (fire-pits, chimeas, etc) |  | 3256.972 | A | CEC Survey | 2017 | 15 | I | 1035.6032 | TON | 8 | 0.31797 | 1.3241 | 0.24014
17195 | 17 | IL | 195 | Whiteside |  | 2104008400 | Woodstove: pellet-fired, general | Pellet Woodstove | 800.9699 | A | CEC Survey | 2017 | 15 | I | 305.276 | TON | 8 | 0.38113 | 1.3241 | 0.28784
17195 | 17 | IL | 195 | Whiteside |  | 2104009000 | Wax Log; Total: All Combustor Types |  | 376.4694 | A | CEC Survey | 2017 | 15 | I | 293.8323 | TON | 8 | 0.78049 | 1.3241 | 0.58945
17195 | 17 | IL | 195 | Whiteside |  | 2104008310 | Woodstove: freestanding; non-EPA certified | Woodstove or Fireplace Insert | 264.9617 | A | CEC Survey | 2017 | 15 | I | 382.8592 | TON | 8 | 1.445 | 1.3241 | 1.0913
17195 | 17 | IL | 195 | Whiteside |  | 2104008320 | Woodstove: freestanding; EPA certified; non-catalytic | Woodstove or Fireplace Insert | 1170.2476 | A | CEC Survey | 2017 | 15 | I | 1690.9614 | TON | 8 | 1.445 | 1.3241 | 1.0913
17195 | 17 | IL | 195 | Whiteside |  | 2104008330 | Woodstove: freestanding; EPA certified; catalytic | Woodstove or Fireplace Insert | 772.805 | A | CEC Survey | 2017 | 15 | I | 1116.6726 | TON | 8 | 1.445 | 1.3241 | 1.0913
17197 | 17 | IL | 197 | Will |  | 2104008510 | Furnace: Indoor, cordwood-fired, non-EPA certified | Furnace | 929.8662 | A | CEC Survey | 2017 | 15 | I | 2414.8882 | TON | 8 | 2.597 | 1.3215 | 1.9652
17197 | 17 | IL | 197 | Will |  | 2104008530 | Furnace: Indoor, pellet-fired, general | Furnace-Pellet | 75.3946 | A | CEC Survey | 2017 | 15 | I | 195.8017 | TON | 8 | 2.597 | 1.3215 | 1.9652
17197 | 17 | IL | 197 | Will |  | 2104008610 | Hydronic heater: outdoor | Hydronic heater | 904.7347 | A | CEC Survey | 2017 | 15 | I | 2349.6209 | TON | 8 | 2.597 | 1.3215 | 1.9652
17197 | 17 | IL | 197 | Will |  | 2104008620 | Hydronic heater: indoor | Hydronic heater | 578.0249 | A | CEC Survey | 2017 | 15 | I | 1501.1467 | TON | 8 | 2.597 | 1.3215 | 1.9652
17197 | 17 | IL | 197 | Will |  | 2104008630 | Hydronic heater: pellet-fired | Pellet Hydronic Heater | 25.1315 | A | CEC Survey | 2017 | 15 | I | 65.2672 | TON | 8 | 2.597 | 1.3215 | 1.9652
17197 | 17 | IL | 197 | Will |  | 2104008100 | Fireplace: general | Fireplace: general | 29036.5153 | A | CEC Survey | 2017 | 15 | I | 9336.7118 | TON | 8 | 0.32155 | 1.3215 | 0.24332
17197 | 17 | IL | 197 | Will |  | 2104008210 | Woodstove: fireplace inserts; non-EPA certified | Woodstove or Fireplace Insert | 819.4044 | A | CEC Survey | 2017 | 15 | I | 394.3406 | TON | 8 | 0.48125 | 1.3215 | 0.36417
17197 | 17 | IL | 197 | Will |  | 2104008220 | Woodstove: fireplace inserts; EPA certified; non-catalytic | Woodstove or Fireplace Insert | 3619.0362 | A | CEC Survey | 2017 | 15 | I | 1741.6709 | TON | 8 | 0.48125 | 1.3215 | 0.36417
17197 | 17 | IL | 197 | Will |  | 2104008230 | Woodstove: fireplace inserts; EPA certified; catalytic | Woodstove or Fireplace Insert | 2389.9295 | A | CEC Survey | 2017 | 15 | I | 1150.16 | TON | 8 | 0.48125 | 1.3215 | 0.36417
17197 | 17 | IL | 197 | Will |  | 2104008700 | Outdoor wood burning device, NEC (fire-pits, chimeas, etc) |  | 27172.4689 | A | CEC Survey | 2017 | 15 | I | 9288.4103 | TON | 8 | 0.34183 | 1.3215 | 0.25867
17197 | 17 | IL | 197 | Will |  | 2104008400 | Woodstove: pellet-fired, general | Pellet Woodstove | 5782.0391 | A | CEC Survey | 2017 | 15 | I | 2312.8375 | TON | 8 | 0.4 | 1.3215 | 0.30269
17197 | 17 | IL | 197 | Will |  | 2104009000 | Wax Log; Total: All Combustor Types |  | 7336.8775 | A | CEC Survey | 2017 | 15 | I | 5726.3918 | TON | 8 | 0.78049 | 1.3215 | 0.59061
17197 | 17 | IL | 197 | Will |  | 2104008310 | Woodstove: freestanding; non-EPA certified | Woodstove or Fireplace Insert | 1677.0973 | A | CEC Survey | 2017 | 15 | I | 1863.9081 | TON | 8 | 1.1114 | 1.3215 | 0.84101
17197 | 17 | IL | 197 | Will |  | 2104008320 | Woodstove: freestanding; EPA certified; non-catalytic | Woodstove or Fireplace Insert | 7407.1798 | A | CEC Survey | 2017 | 15 | I | 8232.2606 | TON | 8 | 1.1114 | 1.3215 | 0.84101
17197 | 17 | IL | 197 | Will |  | 2104008330 | Woodstove: freestanding; EPA certified; catalytic | Woodstove or Fireplace Insert | 4891.5338 | A | CEC Survey | 2017 | 15 | I | 5436.3985 | TON | 8 | 1.1114 | 1.3215 | 0.84101
17199 | 17 | IL | 199 | Williamson |  | 2104008510 | Furnace: Indoor, cordwood-fired, non-EPA certified | Furnace | 143.6653 | A | CEC Survey | 2017 | 15 | I | 408.9335 | TON | 8 | 2.8464 | 1.3582 | 2.0957
17199 | 17 | IL | 199 | Williamson |  | 2104008530 | Furnace: Indoor, pellet-fired, general | Furnace-Pellet | 11.6485 | A | CEC Survey | 2017 | 15 | I | 33.1568 | TON | 8 | 2.8464 | 1.3582 | 2.0957
17199 | 17 | IL | 199 | Williamson |  | 2104008610 | Hydronic heater: outdoor | Hydronic heater | 139.7824 | A | CEC Survey | 2017 | 15 | I | 397.8812 | TON | 8 | 2.8464 | 1.3582 | 2.0957
17199 | 17 | IL | 199 | Williamson |  | 2104008620 | Hydronic heater: indoor | Hydronic heater | 89.3054 | A | CEC Survey | 2017 | 15 | I | 254.2019 | TON | 8 | 2.8464 | 1.3582 | 2.0957
17199 | 17 | IL | 199 | Williamson |  | 2104008630 | Hydronic heater: pellet-fired | Pellet Hydronic Heater | 3.8828 | A | CEC Survey | 2017 | 15 | I | 11.0523 | TON | 8 | 2.8464 | 1.3582 | 2.0957
17199 | 17 | IL | 199 | Williamson |  | 2104008100 | Fireplace: general | Fireplace: general | 2366.8305 | A | CEC Survey | 2017 | 15 | I | 984.0427 | TON | 8 | 0.41576 | 1.3582 | 0.30611
17199 | 17 | IL | 199 | Williamson |  | 2104008210 | Woodstove: fireplace inserts; non-EPA certified | Woodstove or Fireplace Insert | 205.6765 | A | CEC Survey | 2017 | 15 | I | 140.541 | TON | 8 | 0.68331 | 1.3582 | 0.5031
17199 | 17 | IL | 199 | Williamson |  | 2104008220 | Woodstove: fireplace inserts; EPA certified; non-catalytic | Woodstove or Fireplace Insert | 908.4047 | A | CEC Survey | 2017 | 15 | I | 620.7228 | TON | 8 | 0.68331 | 1.3582 | 0.5031
17199 | 17 | IL | 199 | Williamson |  | 2104008230 | Woodstove: fireplace inserts; EPA certified; catalytic | Woodstove or Fireplace Insert | 599.8899 | A | CEC Survey | 2017 | 15 | I | 409.9113 | TON | 8 | 0.68331 | 1.3582 | 0.5031
17199 | 17 | IL | 199 | Williamson |  | 2104008700 | Outdoor wood burning device, NEC (fire-pits, chimeas, etc) |  | 3775.3229 | A | CEC Survey | 2017 | 15 | I | 1224.1961 | TON | 8 | 0.32426 | 1.3582 | 0.23874
17199 | 17 | IL | 199 | Williamson |  | 2104008400 | Woodstove: pellet-fired, general | Pellet Woodstove | 842.0489 | A | CEC Survey | 2017 | 15 | I | 355.8081 | TON | 8 | 0.42255 | 1.3582 | 0.31111
17199 | 17 | IL | 199 | Williamson |  | 2104009000 | Wax Log; Total: All Combustor Types |  | 430.9154 | A | CEC Survey | 2017 | 15 | I | 240.4074 | TON | 8 | 0.5579 | 1.3582 | 0.41076
17199 | 17 | IL | 199 | Williamson |  | 2104008310 | Woodstove: freestanding; non-EPA certified | Woodstove or Fireplace Insert | 340.2132 | A | CEC Survey | 2017 | 15 | I | 494.553 | TON | 8 | 1.4537 | 1.3582 | 1.0703
17199 | 17 | IL | 199 | Williamson |  | 2104008320 | Woodstove: freestanding; EPA certified; non-catalytic | Woodstove or Fireplace Insert | 1502.6084 | A | CEC Survey | 2017 | 15 | I | 2184.2759 | TON | 8 | 1.4537 | 1.3582 | 1.0703
17199 | 17 | IL | 199 | Williamson |  | 2104008330 | Woodstove: freestanding; EPA certified; catalytic | Woodstove or Fireplace Insert | 992.2885 | A | CEC Survey | 2017 | 15 | I | 1442.4464 | TON | 8 | 1.4537 | 1.3582 | 1.0703
17201 | 17 | IL | 201 | Winnebago |  | 2104008510 | Furnace: Indoor, cordwood-fired, non-EPA certified | Furnace | 504.711 | A | CEC Survey | 2017 | 15 | I | 1325.9292 | TON | 8 | 2.6271 | 1.3105 | 2.0047
17201 | 17 | IL | 201 | Winnebago |  | 2104008530 | Furnace: Indoor, pellet-fired, general | Furnace-Pellet | 40.9225 | A | CEC Survey | 2017 | 15 | I | 107.5078 | TON | 8 | 2.6271 | 1.3105 | 2.0047
17201 | 17 | IL | 201 | Winnebago |  | 2104008610 | Hydronic heater: outdoor | Hydronic heater | 491.0702 | A | CEC Survey | 2017 | 15 | I | 1290.0933 | TON | 8 | 2.6271 | 1.3105 | 2.0047
17201 | 17 | IL | 201 | Winnebago |  | 2104008620 | Hydronic heater: indoor | Hydronic heater | 313.7393 | A | CEC Survey | 2017 | 15 | I | 824.2263 | TON | 8 | 2.6271 | 1.3105 | 2.0047
17201 | 17 | IL | 201 | Winnebago |  | 2104008630 | Hydronic heater: pellet-fired | Pellet Hydronic Heater | 13.6408 | A | CEC Survey | 2017 | 15 | I | 35.8359 | TON | 8 | 2.6271 | 1.3105 | 2.0047
17201 | 17 | IL | 201 | Winnebago |  | 2104008100 | Fireplace: general | Fireplace: general | 13191.6586 | A | CEC Survey | 2017 | 15 | I | 4391.911 | TON | 8 | 0.33293 | 1.3105 | 0.25405
17201 | 17 | IL | 201 | Winnebago |  | 2104008210 | Woodstove: fireplace inserts; non-EPA certified | Woodstove or Fireplace Insert | 419.6588 | A | CEC Survey | 2017 | 15 | I | 207.0063 | TON | 8 | 0.49327 | 1.3105 | 0.3764
17201 | 17 | IL | 201 | Winnebago |  | 2104008220 | Woodstove: fireplace inserts; EPA certified; non-catalytic | Woodstove or Fireplace Insert | 1853.4929 | A | CEC Survey | 2017 | 15 | I | 914.2777 | TON | 8 | 0.49327 | 1.3105 | 0.3764
17201 | 17 | IL | 201 | Winnebago |  | 2104008230 | Woodstove: fireplace inserts; EPA certified; catalytic | Woodstove or Fireplace Insert | 1224.0047 | A | CEC Survey | 2017 | 15 | I | 603.7683 | TON | 8 | 0.49327 | 1.3105 | 0.3764
17201 | 17 | IL | 201 | Winnebago |  | 2104008700 | Outdoor wood burning device, NEC (fire-pits, chimeas, etc) |  | 13293.7351 | A | CEC Survey | 2017 | 15 | I | 4334.6356 | TON | 8 | 0.32607 | 1.3105 | 0.24881
17201 | 17 | IL | 201 | Winnebago |  | 2104008400 | Woodstove: pellet-fired, general | Pellet Woodstove | 2860.6113 | A | CEC Survey | 2017 | 15 | I | 1154.2264 | TON | 8 | 0.40349 | 1.3105 | 0.30789
17201 | 17 | IL | 201 | Winnebago |  | 2104009000 | Wax Log; Total: All Combustor Types |  | 1836.6441 | A | CEC Survey | 2017 | 15 | I | 1433.4904 | TON | 8 | 0.78049 | 1.3105 | 0.59557
17201 | 17 | IL | 201 | Winnebago |  | 2104008310 | Woodstove: freestanding; non-EPA certified | Woodstove or Fireplace Insert | 874.377 | A | CEC Survey | 2017 | 15 | I | 1054.4862 | TON | 8 | 1.206 | 1.3105 | 0.92025
17201 | 17 | IL | 201 | Winnebago |  | 2104008320 | Woodstove: freestanding; EPA certified; non-catalytic | Woodstove or Fireplace Insert | 3861.8316 | A | CEC Survey | 2017 | 15 | I | 4657.3142 | TON | 8 | 1.206 | 1.3105 | 0.92025
17201 | 17 | IL | 201 | Winnebago |  | 2104008330 | Woodstove: freestanding; EPA certified; catalytic | Woodstove or Fireplace Insert | 2550.2661 | A | CEC Survey | 2017 | 15 | I | 3075.5849 | TON | 8 | 1.206 | 1.3105 | 0.92025
17203 | 17 | IL | 203 | Woodford |  | 2104008510 | Furnace: Indoor, cordwood-fired, non-EPA certified | Furnace | 108.79 | A | CEC Survey | 2017 | 15 | I | 327.4037 | TON | 8 | 3.0095 | 1.4022 | 2.1463
17203 | 17 | IL | 203 | Woodford |  | 2104008530 | Furnace: Indoor, pellet-fired, general | Furnace-Pellet | 8.8208 | A | CEC Survey | 2017 | 15 | I | 26.5462 | TON | 8 | 3.0095 | 1.4022 | 2.1463
17203 | 17 | IL | 203 | Woodford |  | 2104008610 | Hydronic heater: outdoor | Hydronic heater | 105.8497 | A | CEC Survey | 2017 | 15 | I | 318.555 | TON | 8 | 3.0095 | 1.4022 | 2.1463
17203 | 17 | IL | 203 | Woodford |  | 2104008620 | Hydronic heater: indoor | Hydronic heater | 67.6262 | A | CEC Survey | 2017 | 15 | I | 203.5212 | TON | 8 | 3.0095 | 1.4022 | 2.1463
17203 | 17 | IL | 203 | Woodford |  | 2104008630 | Hydronic heater: pellet-fired | Pellet Hydronic Heater | 2.9403 | A | CEC Survey | 2017 | 15 | I | 8.8487 | TON | 8 | 3.0095 | 1.4022 | 2.1463
17203 | 17 | IL | 203 | Woodford |  | 2104008100 | Fireplace: general | Fireplace: general | 1378.4347 | A | CEC Survey | 2017 | 15 | I | 676.7617 | TON | 8 | 0.49096 | 1.4022 | 0.35014
17203 | 17 | IL | 203 | Woodford |  | 2104008210 | Woodstove: fireplace inserts; non-EPA certified | Woodstove or Fireplace Insert | 75.4365 | A | CEC Survey | 2017 | 15 | I | 38.0653 | TON | 8 | 0.5046 | 1.4022 | 0.35986
17203 | 17 | IL | 203 | Woodford |  | 2104008220 | Woodstove: fireplace inserts; EPA certified; non-catalytic | Woodstove or Fireplace Insert | 333.1781 | A | CEC Survey | 2017 | 15 | I | 168.1219 | TON | 8 | 0.5046 | 1.4022 | 0.35986
17203 | 17 | IL | 203 | Woodford |  | 2104008230 | Woodstove: fireplace inserts; EPA certified; catalytic | Woodstove or Fireplace Insert | 220.0233 | A | CEC Survey | 2017 | 15 | I | 111.0239 | TON | 8 | 0.5046 | 1.4022 | 0.35986
17203 | 17 | IL | 203 | Woodford |  | 2104008700 | Outdoor wood burning device, NEC (fire-pits, chimeas, etc) |  | 2252.167 | A | CEC Survey | 2017 | 15 | I | 759.5113 | TON | 8 | 0.33724 | 1.4022 | 0.2405
17203 | 17 | IL | 203 | Woodford |  | 2104008400 | Woodstove: pellet-fired, general | Pellet Woodstove | 592.4214 | A | CEC Survey | 2017 | 15 | I | 208.7979 | TON | 8 | 0.35245 | 1.4022 | 0.25135
17203 | 17 | IL | 203 | Woodford |  | 2104009000 | Wax Log; Total: All Combustor Types |  | 233.3604 | A | CEC Survey | 2017 | 15 | I | 182.1365 | TON | 8 | 0.78049 | 1.4022 | 0.55662
17203 | 17 | IL | 203 | Woodford |  | 2104008310 | Woodstove: freestanding; non-EPA certified | Woodstove or Fireplace Insert | 185.735 | A | CEC Survey | 2017 | 15 | I | 292.299 | TON | 8 | 1.5737 | 1.4022 | 1.1223
17203 | 17 | IL | 203 | Woodford |  | 2104008320 | Woodstove: freestanding; EPA certified; non-catalytic | Woodstove or Fireplace Insert | 820.3298 | A | CEC Survey | 2017 | 15 | I | 1290.9871 | TON | 8 | 1.5737 | 1.4022 | 1.1223
17203 | 17 | IL | 203 | Woodford |  | 2104008330 | Woodstove: freestanding; EPA certified; catalytic | Woodstove or Fireplace Insert | 541.7272 | A | CEC Survey | 2017 | 15 | I | 852.5387 | TON | 8 | 1.5737 | 1.4022 | 1.1223
18001 | 18 | IN | 001 | Adams |  | 2104008510 | Furnace: Indoor, cordwood-fired, non-EPA certified | Furnace | 89.8077 | A | CEC Survey | 2017 | 15 | I | 281.7661 | TON | 8 | 3.1374 | 1.3635 | 2.301
18001 | 18 | IN | 001 | Adams |  | 2104008530 | Furnace: Indoor, pellet-fired, general | Furnace-Pellet | 7.2817 | A | CEC Survey | 2017 | 15 | I | 22.8459 | TON | 8 | 3.1374 | 1.3635 | 2.301
18001 | 18 | IN | 001 | Adams |  | 2104008610 | Hydronic heater: outdoor | Hydronic heater | 87.3805 | A | CEC Survey | 2017 | 15 | I | 274.1508 | TON | 8 | 3.1374 | 1.3635 | 2.301
18001 | 18 | IN | 001 | Adams |  | 2104008620 | Hydronic heater: indoor | Hydronic heater | 55.8264 | A | CEC Survey | 2017 | 15 | I | 175.1519 | TON | 8 | 3.1374 | 1.3635 | 2.301
18001 | 18 | IN | 001 | Adams |  | 2104008630 | Hydronic heater: pellet-fired | Pellet Hydronic Heater | 2.4272 | A | CEC Survey | 2017 | 15 | I | 7.6153 | TON | 8 | 3.1374 | 1.3635 | 2.301
18001 | 18 | IN | 001 | Adams |  | 2104008100 | Fireplace: general | Fireplace: general | 859.0119 | A | CEC Survey | 2017 | 15 | I | 399.8769 | TON | 8 | 0.46551 | 1.3635 | 0.34141
18001 | 18 | IN | 001 | Adams |  | 2104008210 | Woodstove: fireplace inserts; non-EPA certified | Woodstove or Fireplace Insert | 68.9588 | A | CEC Survey | 2017 | 15 | I | 33.7061 | TON | 8 | 0.48879 | 1.3635 | 0.35848
18001 | 18 | IN | 001 | Adams |  | 2104008220 | Woodstove: fireplace inserts; EPA certified; non-catalytic | Woodstove or Fireplace Insert | 304.5681 | A | CEC Survey | 2017 | 15 | I | 148.8686 | TON | 8 | 0.48879 | 1.3635 | 0.35848
18001 | 18 | IN | 001 | Adams |  | 2104008230 | Woodstove: fireplace inserts; EPA certified; catalytic | Woodstove or Fireplace Insert | 201.1298 | A | CEC Survey | 2017 | 15 | I | 98.3094 | TON | 8 | 0.48879 | 1.3635 | 0.35848
18001 | 18 | IN | 001 | Adams |  | 2104008700 | Outdoor wood burning device, NEC (fire-pits, chimeas, etc) |  | 1752.7901 | A | CEC Survey | 2017 | 15 | I | 596.8215 | TON | 8 | 0.3405 | 1.3635 | 0.24972
18001 | 18 | IN | 001 | Adams |  | 2104008400 | Woodstove: pellet-fired, general | Pellet Woodstove | 447.4418 | A | CEC Survey | 2017 | 15 | I | 186.3409 | TON | 8 | 0.41646 | 1.3635 | 0.30543
18001 | 18 | IN | 001 | Adams |  | 2104009000 | Wax Log; Total: All Combustor Types |  | 199.7688 | A | CEC Survey | 2017 | 15 | I | 111.4509 | TON | 8 | 0.5579 | 1.3635 | 0.40917
18001 | 18 | IN | 001 | Adams |  | 2104008310 | Woodstove: freestanding; non-EPA certified | Woodstove or Fireplace Insert | 165.39 | A | CEC Survey | 2017 | 15 | I | 254.871 | TON | 8 | 1.541 | 1.3635 | 1.1302
18001 | 18 | IN | 001 | Adams |  | 2104008320 | Woodstove: freestanding; EPA certified; non-catalytic | Woodstove or Fireplace Insert | 730.4725 | A | CEC Survey | 2017 | 15 | I | 1125.6803 | TON | 8 | 1.541 | 1.3635 | 1.1302
18001 | 18 | IN | 001 | Adams |  | 2104008330 | Woodstove: freestanding; EPA certified; catalytic | Woodstove or Fireplace Insert | 482.3875 | A | CEC Survey | 2017 | 15 | I | 743.3738 | TON | 8 | 1.541 | 1.3635 | 1.1302
18003 | 18 | IN | 003 | Allen |  | 2104008510 | Furnace: Indoor, cordwood-fired, non-EPA certified | Furnace | 600.692 | A | CEC Survey | 2017 | 15 | I | 1591.9461 | TON | 8 | 2.6502 | 1.2598 | 2.1037
18003 | 18 | IN | 003 | Allen |  | 2104008530 | Furnace: Indoor, pellet-fired, general | Furnace-Pellet | 48.7048 | A | CEC Survey | 2017 | 15 | I | 129.0767 | TON | 8 | 2.6502 | 1.2598 | 2.1037
18003 | 18 | IN | 003 | Allen |  | 2104008610 | Hydronic heater: outdoor | Hydronic heater | 584.4571 | A | CEC Survey | 2017 | 15 | I | 1548.9205 | TON | 8 | 2.6502 | 1.2598 | 2.1037
18003 | 18 | IN | 003 | Allen |  | 2104008620 | Hydronic heater: indoor | Hydronic heater | 373.4031 | A | CEC Survey | 2017 | 15 | I | 989.5881 | TON | 8 | 2.6502 | 1.2598 | 2.1037
18003 | 18 | IN | 003 | Allen |  | 2104008630 | Hydronic heater: pellet-fired | Pellet Hydronic Heater | 16.2349 | A | CEC Survey | 2017 | 15 | I | 43.0256 | TON | 8 | 2.6502 | 1.2598 | 2.1037
18003 | 18 | IN | 003 | Allen |  | 2104008100 | Fireplace: general | Fireplace: general | 14284.0284 | A | CEC Survey | 2017 | 15 | I | 4745.0218 | TON | 8 | 0.33219 | 1.2598 | 0.26369
18003 | 18 | IN | 003 | Allen |  | 2104008210 | Woodstove: fireplace inserts; non-EPA certified | Woodstove or Fireplace Insert | 616.442 | A | CEC Survey | 2017 | 15 | I | 293.6227 | TON | 8 | 0.47632 | 1.2598 | 0.37809
18003 | 18 | IN | 003 | Allen |  | 2104008220 | Woodstove: fireplace inserts; EPA certified; non-catalytic | Woodstove or Fireplace Insert | 2722.6187 | A | CEC Survey | 2017 | 15 | I | 1296.8337 | TON | 8 | 0.47632 | 1.2598 | 0.37809
18003 | 18 | IN | 003 | Allen |  | 2104008230 | Woodstove: fireplace inserts; EPA certified; catalytic | Woodstove or Fireplace Insert | 1797.9558 | A | CEC Survey | 2017 | 15 | I | 856.3996 | TON | 8 | 0.47632 | 1.2598 | 0.37809
18003 | 18 | IN | 003 | Allen |  | 2104008700 | Outdoor wood burning device, NEC (fire-pits, chimeas, etc) |  | 17195.5317 | A | CEC Survey | 2017 | 15 | I | 5671.6488 | TON | 8 | 0.32983 | 1.2598 | 0.26181
18003 | 18 | IN | 003 | Allen |  | 2104008400 | Woodstove: pellet-fired, general | Pellet Woodstove | 3812.8784 | A | CEC Survey | 2017 | 15 | I | 1492.1263 | TON | 8 | 0.39134 | 1.2598 | 0.31064
18003 | 18 | IN | 003 | Allen |  | 2104009000 | Wax Log; Total: All Combustor Types |  | 2289.1036 | A | CEC Survey | 2017 | 15 | I | 1277.0893 | TON | 8 | 0.5579 | 1.2598 | 0.44285
18003 | 18 | IN | 003 | Allen |  | 2104008310 | Woodstove: freestanding; non-EPA certified | Woodstove or Fireplace Insert | 1201.9028 | A | CEC Survey | 2017 | 15 | I | 1426.4474 | TON | 8 | 1.1868 | 1.2598 | 0.94207
18003 | 18 | IN | 003 | Allen |  | 2104008320 | Woodstove: freestanding; EPA certified; non-catalytic | Woodstove or Fireplace Insert | 5308.4042 | A | CEC Survey | 2017 | 15 | I | 6300.1429 | TON | 8 | 1.1868 | 1.2598 | 0.94207
18003 | 18 | IN | 003 | Allen |  | 2104008330 | Woodstove: freestanding; EPA certified; catalytic | Woodstove or Fireplace Insert | 3505.55 | A | CEC Survey | 2017 | 15 | I | 4160.4717 | TON | 8 | 1.1868 | 1.2598 | 0.94207
18005 | 18 | IN | 005 | Bartholomew |  | 2104008510 | Furnace: Indoor, cordwood-fired, non-EPA certified | Furnace | 171.3531 | A | CEC Survey | 2017 | 15 | I | 519.5147 | TON | 8 | 3.0318 | 1.3541 | 2.239
18005 | 18 | IN | 005 | Bartholomew |  | 2104008530 | Furnace: Indoor, pellet-fired, general | Furnace-Pellet | 13.8935 | A | CEC Survey | 2017 | 15 | I | 42.1228 | TON | 8 | 3.0318 | 1.3541 | 2.239
18005 | 18 | IN | 005 | Bartholomew |  | 2104008610 | Hydronic heater: outdoor | Hydronic heater | 166.722 | A | CEC Survey | 2017 | 15 | I | 505.4738 | TON | 8 | 3.0318 | 1.3541 | 2.239
18005 | 18 | IN | 005 | Bartholomew |  | 2104008620 | Hydronic heater: indoor | Hydronic heater | 106.5168 | A | CEC Survey | 2017 | 15 | I | 322.9416 | TON | 8 | 3.0318 | 1.3541 | 2.239
18005 | 18 | IN | 005 | Bartholomew |  | 2104008630 | Hydronic heater: pellet-fired | Pellet Hydronic Heater | 4.6312 | A | CEC Survey | 2017 | 15 | I | 14.0409 | TON | 8 | 3.0318 | 1.3541 | 2.239
18005 | 18 | IN | 005 | Bartholomew |  | 2104008100 | Fireplace: general | Fireplace: general | 2837.1247 | A | CEC Survey | 2017 | 15 | I | 1204.8807 | TON | 8 | 0.42468 | 1.3541 | 0.31363
18005 | 18 | IN | 005 | Bartholomew |  | 2104008210 | Woodstove: fireplace inserts; non-EPA certified | Woodstove or Fireplace Insert | 178.9046 | A | CEC Survey | 2017 | 15 | I | 102.9533 | TON | 8 | 0.57546 | 1.3541 | 0.42498
18005 | 18 | IN | 005 | Bartholomew |  | 2104008220 | Woodstove: fireplace inserts; EPA certified; non-catalytic | Woodstove or Fireplace Insert | 790.1621 | A | CEC Survey | 2017 | 15 | I | 454.7104 | TON | 8 | 0.57546 | 1.3541 | 0.42498
18005 | 18 | IN | 005 | Bartholomew |  | 2104008230 | Woodstove: fireplace inserts; EPA certified; catalytic | Woodstove or Fireplace Insert | 521.8051 | A | CEC Survey | 2017 | 15 | I | 300.2805 | TON | 8 | 0.57546 | 1.3541 | 0.42498
18005 | 18 | IN | 005 | Bartholomew |  | 2104008700 | Outdoor wood burning device, NEC (fire-pits, chimeas, etc) |  | 4213.8728 | A | CEC Survey | 2017 | 15 | I | 1434.9866 | TON | 8 | 0.34054 | 1.3541 | 0.25149
18005 | 18 | IN | 005 | Bartholomew |  | 2104008400 | Woodstove: pellet-fired, general | Pellet Woodstove | 979.4991 | A | CEC Survey | 2017 | 15 | I | 397.699 | TON | 8 | 0.40602 | 1.3541 | 0.29985
18005 | 18 | IN | 005 | Bartholomew |  | 2104009000 | Wax Log; Total: All Combustor Types |  | 504.8682 | A | CEC Survey | 2017 | 15 | I | 281.6656 | TON | 8 | 0.5579 | 1.3541 | 0.41201
18005 | 18 | IN | 005 | Bartholomew |  | 2104008310 | Woodstove: freestanding; non-EPA certified | Woodstove or Fireplace Insert | 351.3676 | A | CEC Survey | 2017 | 15 | I | 517.8584 | TON | 8 | 1.4738 | 1.3541 | 1.0884
18005 | 18 | IN | 005 | Bartholomew |  | 2104008320 | Woodstove: freestanding; EPA certified; non-catalytic | Woodstove or Fireplace Insert | 1551.8734 | A | CEC Survey | 2017 | 15 | I | 2287.2078 | TON | 8 | 1.4738 | 1.3541 | 1.0884
18005 | 18 | IN | 005 | Bartholomew |  | 2104008330 | Woodstove: freestanding; EPA certified; catalytic | Woodstove or Fireplace Insert | 1024.8221 | A | CEC Survey | 2017 | 15 | I | 1510.4203 | TON | 8 | 1.4738 | 1.3541 | 1.0884
18007 | 18 | IN | 007 | Benton |  | 2104008510 | Furnace: Indoor, cordwood-fired, non-EPA certified | Furnace | 39.8384 | A | CEC Survey | 2017 | 15 | I | 114.955 | TON | 8 | 2.8855 | 1.26 | 2.2901
18007 | 18 | IN | 007 | Benton |  | 2104008530 | Furnace: Indoor, pellet-fired, general | Furnace-Pellet | 3.2301 | A | CEC Survey | 2017 | 15 | I | 9.3207 | TON | 8 | 2.8855 | 1.26 | 2.2901
18007 | 18 | IN | 007 | Benton |  | 2104008610 | Hydronic heater: outdoor | Hydronic heater | 38.7617 | A | CEC Survey | 2017 | 15 | I | 111.8481 | TON | 8 | 2.8855 | 1.26 | 2.2901
18007 | 18 | IN | 007 | Benton |  | 2104008620 | Hydronic heater: indoor | Hydronic heater | 24.7644 | A | CEC Survey | 2017 | 15 | I | 71.4585 | TON | 8 | 2.8855 | 1.26 | 2.2901
18007 | 18 | IN | 007 | Benton |  | 2104008630 | Hydronic heater: pellet-fired | Pellet Hydronic Heater | 1.0767 | A | CEC Survey | 2017 | 15 | I | 3.1069 | TON | 8 | 2.8855 | 1.26 | 2.2901
18007 | 18 | IN | 007 | Benton |  | 2104008100 | Fireplace: general | Fireplace: general | 235.4138 | A | CEC Survey | 2017 | 15 | I | 121.68 | TON | 8 | 0.51688 | 1.26 | 0.41022
18007 | 18 | IN | 007 | Benton |  | 2104008210 | Woodstove: fireplace inserts; non-EPA certified | Woodstove or Fireplace Insert | 19.013 | A | CEC Survey | 2017 | 15 | I | 8.0903 | TON | 8 | 0.42551 | 1.26 | 0.33771
18007 | 18 | IN | 007 | Benton |  | 2104008220 | Woodstove: fireplace inserts; EPA certified; non-catalytic | Woodstove or Fireplace Insert | 83.9739 | A | CEC Survey | 2017 | 15 | I | 35.7322 | TON | 8 | 0.42551 | 1.26 | 0.33771
18007 | 18 | IN | 007 | Benton |  | 2104008230 | Woodstove: fireplace inserts; EPA certified; catalytic | Woodstove or Fireplace Insert | 55.4545 | A | CEC Survey | 2017 | 15 | I | 23.5967 | TON | 8 | 0.42551 | 1.26 | 0.33771
18007 | 18 | IN | 007 | Benton |  | 2104008700 | Outdoor wood burning device, NEC (fire-pits, chimeas, etc) |  | 560.5574 | A | CEC Survey | 2017 | 15 | I | 176.2401 | TON | 8 | 0.3144 | 1.26 | 0.24953
18007 | 18 | IN | 007 | Benton |  | 2104008400 | Woodstove: pellet-fired, general | Pellet Woodstove | 175.0525 | A | CEC Survey | 2017 | 15 | I | 76.9031 | TON | 8 | 0.43931 | 1.26 | 0.34866
18007 | 18 | IN | 007 | Benton |  | 2104009000 | Wax Log; Total: All Combustor Types |  | 54.4941 | A | CEC Survey | 2017 | 15 | I | 30.4022 | TON | 8 | 0.5579 | 1.26 | 0.44278
18007 | 18 | IN | 007 | Benton |  | 2104008310 | Woodstove: freestanding; non-EPA certified | Woodstove or Fireplace Insert | 60.0492 | A | CEC Survey | 2017 | 15 | I | 97.1868 | TON | 8 | 1.6185 | 1.26 | 1.2845
18007 | 18 | IN | 007 | Benton |  | 2104008320 | Woodstove: freestanding; EPA certified; non-catalytic | Woodstove or Fireplace Insert | 265.2171 | A | CEC Survey | 2017 | 15 | I | 429.2418 | TON | 8 | 1.6185 | 1.26 | 1.2845
18007 | 18 | IN | 007 | Benton |  | 2104008330 | Woodstove: freestanding; EPA certified; catalytic | Woodstove or Fireplace Insert | 175.1434 | A | CEC Survey | 2017 | 15 | I | 283.4616 | TON | 8 | 1.6185 | 1.26 | 1.2845
18009 | 18 | IN | 009 | Blackford |  | 2104008510 | Furnace: Indoor, cordwood-fired, non-EPA certified | Furnace | 36.0988 | A | CEC Survey | 2017 | 15 | I | 118.565 | TON | 8 | 3.2845 | 1.4386 | 2.2831
18009 | 18 | IN | 009 | Blackford |  | 2104008530 | Furnace: Indoor, pellet-fired, general | Furnace-Pellet | 2.9269 | A | CEC Survey | 2017 | 15 | I | 9.6134 | TON | 8 | 3.2845 | 1.4386 | 2.2831
18009 | 18 | IN | 009 | Blackford |  | 2104008610 | Hydronic heater: outdoor | Hydronic heater | 35.1232 | A | CEC Survey | 2017 | 15 | I | 115.3605 | TON | 8 | 3.2845 | 1.4386 | 2.2831
18009 | 18 | IN | 009 | Blackford |  | 2104008620 | Hydronic heater: indoor | Hydronic heater | 22.4398 | A | CEC Survey | 2017 | 15 | I | 73.7025 | TON | 8 | 3.2845 | 1.4386 | 2.2831
18009 | 18 | IN | 009 | Blackford |  | 2104008630 | Hydronic heater: pellet-fired | Pellet Hydronic Heater | 0.97564 | A | CEC Survey | 2017 | 15 | I | 3.2045 | TON | 8 | 3.2845 | 1.4386 | 2.2831
18009 | 18 | IN | 009 | Blackford |  | 2104008100 | Fireplace: general | Fireplace: general | 343.425 | A | CEC Survey | 2017 | 15 | I | 175.5714 | TON | 8 | 0.51124 | 1.4386 | 0.35537
18009 | 18 | IN | 009 | Blackford |  | 2104008210 | Woodstove: fireplace inserts; non-EPA certified | Woodstove or Fireplace Insert | 32.5164 | A | CEC Survey | 2017 | 15 | I | 17.1648 | TON | 8 | 0.52788 | 1.4386 | 0.36694
18009 | 18 | IN | 009 | Blackford |  | 2104008220 | Woodstove: fireplace inserts; EPA certified; non-catalytic | Woodstove or Fireplace Insert | 143.614 | A | CEC Survey | 2017 | 15 | I | 75.8111 | TON | 8 | 0.52788 | 1.4386 | 0.36694
18009 | 18 | IN | 009 | Blackford |  | 2104008230 | Woodstove: fireplace inserts; EPA certified; catalytic | Woodstove or Fireplace Insert | 94.8394 | A | CEC Survey | 2017 | 15 | I | 50.0639 | TON | 8 | 0.52788 | 1.4386 | 0.36694
18009 | 18 | IN | 009 | Blackford |  | 2104008700 | Outdoor wood burning device, NEC (fire-pits, chimeas, etc) |  | 748.3287 | A | CEC Survey | 2017 | 15 | I | 269.4223 | TON | 8 | 0.36003 | 1.4386 | 0.25027
18009 | 18 | IN | 009 | Blackford |  | 2104008400 | Woodstove: pellet-fired, general | Pellet Woodstove | 192.1905 | A | CEC Survey | 2017 | 15 | I | 76.6591 | TON | 8 | 0.39887 | 1.4386 | 0.27726
18009 | 18 | IN | 009 | Blackford |  | 2104009000 | Wax Log; Total: All Combustor Types |  | 83.4014 | A | CEC Survey | 2017 | 15 | I | 46.5296 | TON | 8 | 0.5579 | 1.4386 | 0.38781
18009 | 18 | IN | 009 | Blackford |  | 2104008310 | Woodstove: freestanding; non-EPA certified | Woodstove or Fireplace Insert | 72.9419 | A | CEC Survey | 2017 | 15 | I | 120.3183 | TON | 8 | 1.6495 | 1.4386 | 1.1466
18009 | 18 | IN | 009 | Blackford |  | 2104008320 | Woodstove: freestanding; EPA certified; non-catalytic | Woodstove or Fireplace Insert | 322.16 | A | CEC Survey | 2017 | 15 | I | 531.406 | TON | 8 | 1.6495 | 1.4386 | 1.1466
18009 | 18 | IN | 009 | Blackford |  | 2104008330 | Woodstove: freestanding; EPA certified; catalytic | Woodstove or Fireplace Insert | 212.7472 | A | CEC Survey | 2017 | 15 | I | 350.9285 | TON | 8 | 1.6495 | 1.4386 | 1.1466
18011 | 18 | IN | 011 | Boone |  | 2104008510 | Furnace: Indoor, cordwood-fired, non-EPA certified | Furnace | 125.7241 | A | CEC Survey | 2017 | 15 | I | 362.2864 | TON | 8 | 2.8816 | 1.2964 | 2.2228
18011 | 18 | IN | 011 | Boone |  | 2104008530 | Furnace: Indoor, pellet-fired, general | Furnace-Pellet | 10.1938 | A | CEC Survey | 2017 | 15 | I | 29.3746 | TON | 8 | 2.8816 | 1.2964 | 2.2228
18011 | 18 | IN | 011 | Boone |  | 2104008610 | Hydronic heater: outdoor | Hydronic heater | 122.3262 | A | CEC Survey | 2017 | 15 | I | 352.4949 | TON | 8 | 2.8816 | 1.2964 | 2.2228
18011 | 18 | IN | 011 | Boone |  | 2104008620 | Hydronic heater: indoor | Hydronic heater | 78.1528 | A | CEC Survey | 2017 | 15 | I | 225.205 | TON | 8 | 2.8816 | 1.2964 | 2.2228
18011 | 18 | IN | 011 | Boone |  | 2104008630 | Hydronic heater: pellet-fired | Pellet Hydronic Heater | 3.3979 | A | CEC Survey | 2017 | 15 | I | 9.7915 | TON | 8 | 2.8816 | 1.2964 | 2.2228
18011 | 18 | IN | 011 | Boone |  | 2104008100 | Fireplace: general | Fireplace: general | 1752.1428 | A | CEC Survey | 2017 | 15 | I | 761.3552 | TON | 8 | 0.43453 | 1.2964 | 0.33518
18011 | 18 | IN | 011 | Boone |  | 2104008210 | Woodstove: fireplace inserts; non-EPA certified | Woodstove or Fireplace Insert | 126.6447 | A | CEC Survey | 2017 | 15 | I | 58.7762 | TON | 8 | 0.4641 | 1.2964 | 0.35799
18011 | 18 | IN | 011 | Boone |  | 2104008220 | Woodstove: fireplace inserts; EPA certified; non-catalytic | Woodstove or Fireplace Insert | 559.3473 | A | CEC Survey | 2017 | 15 | I | 259.595 | TON | 8 | 0.4641 | 1.2964 | 0.35799
18011 | 18 | IN | 011 | Boone |  | 2104008230 | Woodstove: fireplace inserts; EPA certified; catalytic | Woodstove or Fireplace Insert | 369.3803 | A | CEC Survey | 2017 | 15 | I | 171.4307 | TON | 8 | 0.4641 | 1.2964 | 0.35799
18011 | 18 | IN | 011 | Boone |  | 2104008700 | Outdoor wood burning device, NEC (fire-pits, chimeas, etc) |  | 3268.4195 | A | CEC Survey | 2017 | 15 | I | 1059.7044 | TON | 8 | 0.32423 | 1.2964 | 0.2501
18011 | 18 | IN | 011 | Boone |  | 2104008400 | Woodstove: pellet-fired, general | Pellet Woodstove | 788.9763 | A | CEC Survey | 2017 | 15 | I | 263.9432 | TON | 8 | 0.33454 | 1.2964 | 0.25805
18011 | 18 | IN | 011 | Boone |  | 2104009000 | Wax Log; Total: All Combustor Types |  | 648.7951 | A | CEC Survey | 2017 | 15 | I | 361.9623 | TON | 8 | 0.5579 | 1.2964 | 0.43035
18011 | 18 | IN | 011 | Boone |  | 2104008310 | Woodstove: freestanding; non-EPA certified | Woodstove or Fireplace Insert | 268.5335 | A | CEC Survey | 2017 | 15 | I | 369.8577 | TON | 8 | 1.3773 | 1.2964 | 1.0624
18011 | 18 | IN | 011 | Boone |  | 2104008320 | Woodstove: freestanding; EPA certified; non-catalytic | Woodstove or Fireplace Insert | 1186.0228 | A | CEC Survey | 2017 | 15 | I | 1633.538 | TON | 8 | 1.3773 | 1.2964 | 1.0624
18011 | 18 | IN | 011 | Boone |  | 2104008330 | Woodstove: freestanding; EPA certified; catalytic | Woodstove or Fireplace Insert | 783.2226 | A | CEC Survey | 2017 | 15 | I | 1078.7515 | TON | 8 | 1.3773 | 1.2964 | 1.0624
18013 | 18 | IN | 013 | Brown |  | 2104008510 | Furnace: Indoor, cordwood-fired, non-EPA certified | Furnace | 91.6298 | A | CEC Survey | 2017 | 15 | I | 303.0065 | TON | 8 | 3.3069 | 1.3995 | 2.3629
18013 | 18 | IN | 013 | Brown |  | 2104008530 | Furnace: Indoor, pellet-fired, general | Furnace-Pellet | 7.4294 | A | CEC Survey | 2017 | 15 | I | 24.5681 | TON | 8 | 3.3069 | 1.3995 | 2.3629
18013 | 18 | IN | 013 | Brown |  | 2104008610 | Hydronic heater: outdoor | Hydronic heater | 89.1533 | A | CEC Survey | 2017 | 15 | I | 294.8171 | TON | 8 | 3.3069 | 1.3995 | 2.3629
18013 | 18 | IN | 013 | Brown |  | 2104008620 | Hydronic heater: indoor | Hydronic heater | 56.9591 | A | CEC Survey | 2017 | 15 | I | 188.3554 | TON | 8 | 3.3069 | 1.3995 | 2.3629
18013 | 18 | IN | 013 | Brown |  | 2104008630 | Hydronic heater: pellet-fired | Pellet Hydronic Heater | 2.4765 | A | CEC Survey | 2017 | 15 | I | 8.1894 | TON | 8 | 3.3069 | 1.3995 | 2.3629
18013 | 18 | IN | 013 | Brown |  | 2104008100 | Fireplace: general | Fireplace: general | 714.8424 | A | CEC Survey | 2017 | 15 | I | 362.1096 | TON | 8 | 0.50656 | 1.3995 | 0.36196
18013 | 18 | IN | 013 | Brown |  | 2104008210 | Woodstove: fireplace inserts; non-EPA certified | Woodstove or Fireplace Insert | 72.7326 | A | CEC Survey | 2017 | 15 | I | 77.0316 | TON | 8 | 1.0591 | 1.3995 | 0.75678
18013 | 18 | IN | 013 | Brown |  | 2104008220 | Woodstove: fireplace inserts; EPA certified; non-catalytic | Woodstove or Fireplace Insert | 321.2354 | A | CEC Survey | 2017 | 15 | I | 340.2231 | TON | 8 | 1.0591 | 1.3995 | 0.75678
18013 | 18 | IN | 013 | Brown |  | 2104008230 | Woodstove: fireplace inserts; EPA certified; catalytic | Woodstove or Fireplace Insert | 212.1366 | A | CEC Survey | 2017 | 15 | I | 224.6756 | TON | 8 | 1.0591 | 1.3995 | 0.75678
18013 | 18 | IN | 013 | Brown |  | 2104008700 | Outdoor wood burning device, NEC (fire-pits, chimeas, etc) |  | 1124.485 | A | CEC Survey | 2017 | 15 | I | 395.5672 | TON | 8 | 0.35178 | 1.3995 | 0.25136
18013 | 18 | IN | 013 | Brown |  | 2104008400 | Woodstove: pellet-fired, general | Pellet Woodstove | 311.2404 | A | CEC Survey | 2017 | 15 | I | 273.6426 | TON | 8 | 0.8792 | 1.3995 | 0.62822
18013 | 18 | IN | 013 | Brown |  | 2104009000 | Wax Log; Total: All Combustor Types |  | 160.967 | A | CEC Survey | 2017 | 15 | I | 89.8033 | TON | 8 | 0.5579 | 1.3995 | 0.39864
18013 | 18 | IN | 013 | Brown |  | 2104008310 | Woodstove: freestanding; non-EPA certified | Woodstove or Fireplace Insert | 148.6088 | A | CEC Survey | 2017 | 15 | I | 290.9723 | TON | 8 | 1.958 | 1.3995 | 1.3991
18013 | 18 | IN | 013 | Brown |  | 2104008320 | Woodstove: freestanding; EPA certified; non-catalytic | Woodstove or Fireplace Insert | 656.3557 | A | CEC Survey | 2017 | 15 | I | 1285.1277 | TON | 8 | 1.958 | 1.3995 | 1.3991
18013 | 18 | IN | 013 | Brown |  | 2104008330 | Woodstove: freestanding; EPA certified; catalytic | Woodstove or Fireplace Insert | 433.4424 | A | CEC Survey | 2017 | 15 | I | 848.6692 | TON | 8 | 1.958 | 1.3995 | 1.3991
18015 | 18 | IN | 015 | Carroll |  | 2104008510 | Furnace: Indoor, cordwood-fired, non-EPA certified | Furnace | 87.2552 | A | CEC Survey | 2017 | 15 | I | 256.9955 | TON | 8 | 2.9453 | 1.2679 | 2.323
18015 | 18 | IN | 015 | Carroll |  | 2104008530 | Furnace: Indoor, pellet-fired, general | Furnace-Pellet | 7.0747 | A | CEC Survey | 2017 | 15 | I | 20.8375 | TON | 8 | 2.9453 | 1.2679 | 2.323
18015 | 18 | IN | 015 | Carroll |  | 2104008610 | Hydronic heater: outdoor | Hydronic heater | 84.897 | A | CEC Survey | 2017 | 15 | I | 250.0497 | TON | 8 | 2.9453 | 1.2679 | 2.323
18015 | 18 | IN | 015 | Carroll |  | 2104008620 | Hydronic heater: indoor | Hydronic heater | 54.2397 | A | CEC Survey | 2017 | 15 | I | 159.754 | TON | 8 | 2.9453 | 1.2679 | 2.323
18015 | 18 | IN | 015 | Carroll |  | 2104008630 | Hydronic heater: pellet-fired | Pellet Hydronic Heater | 2.3582 | A | CEC Survey | 2017 | 15 | I | 6.9458 | TON | 8 | 2.9453 | 1.2679 | 2.323
18015 | 18 | IN | 015 | Carroll |  | 2104008100 | Fireplace: general | Fireplace: general | 557.0034 | A | CEC Survey | 2017 | 15 | I | 268.6094 | TON | 8 | 0.48224 | 1.2679 | 0.38035
18015 | 18 | IN | 015 | Carroll |  | 2104008210 | Woodstove: fireplace inserts; non-EPA certified | Woodstove or Fireplace Insert | 51.7037 | A | CEC Survey | 2017 | 15 | I | 24.4856 | TON | 8 | 0.47358 | 1.2679 | 0.37351
18015 | 18 | IN | 015 | Carroll |  | 2104008220 | Woodstove: fireplace inserts; EPA certified; non-catalytic | Woodstove or Fireplace Insert | 228.3578 | A | CEC Survey | 2017 | 15 | I | 108.1449 | TON | 8 | 0.47358 | 1.2679 | 0.37351
18015 | 18 | IN | 015 | Carroll |  | 2104008230 | Woodstove: fireplace inserts; EPA certified; catalytic | Woodstove or Fireplace Insert | 150.8023 | A | CEC Survey | 2017 | 15 | I | 71.4165 | TON | 8 | 0.47358 | 1.2679 | 0.37351
18015 | 18 | IN | 015 | Carroll |  | 2104008700 | Outdoor wood burning device, NEC (fire-pits, chimeas, etc) |  | 1275.1531 | A | CEC Survey | 2017 | 15 | I | 404.7727 | TON | 8 | 0.31743 | 1.2679 | 0.25036
18015 | 18 | IN | 015 | Carroll |  | 2104008400 | Woodstove: pellet-fired, general | Pellet Woodstove | 369.8122 | A | CEC Survey | 2017 | 15 | I | 184.0879 | TON | 8 | 0.49779 | 1.2679 | 0.39261
18015 | 18 | IN | 015 | Carroll |  | 2104009000 | Wax Log; Total: All Combustor Types |  | 125.431 | A | CEC Survey | 2017 | 15 | I | 69.9779 | TON | 8 | 0.5579 | 1.2679 | 0.44002
18015 | 18 | IN | 015 | Carroll |  | 2104008310 | Woodstove: freestanding; non-EPA certified | Woodstove or Fireplace Insert | 141.1193 | A | CEC Survey | 2017 | 15 | I | 225.8673 | TON | 8 | 1.6005 | 1.2679 | 1.2624
18015 | 18 | IN | 015 | Carroll |  | 2104008320 | Woodstove: freestanding; EPA certified; non-catalytic | Woodstove or Fireplace Insert | 623.2769 | A | CEC Survey | 2017 | 15 | I | 997.5806 | TON | 8 | 1.6005 | 1.2679 | 1.2624
18015 | 18 | IN | 015 | Carroll |  | 2104008330 | Woodstove: freestanding; EPA certified; catalytic | Woodstove or Fireplace Insert | 411.598 | A | CEC Survey | 2017 | 15 | I | 658.7796 | TON | 8 | 1.6005 | 1.2679 | 1.2624
18017 | 18 | IN | 017 | Cass |  | 2104008510 | Furnace: Indoor, cordwood-fired, non-EPA certified | Furnace | 107.969 | A | CEC Survey | 2017 | 15 | I | 318.2528 | TON | 8 | 2.9476 | 1.3241 | 2.2261
18017 | 18 | IN | 017 | Cass |  | 2104008530 | Furnace: Indoor, pellet-fired, general | Furnace-Pellet | 8.7542 | A | CEC Survey | 2017 | 15 | I | 25.8043 | TON | 8 | 2.9476 | 1.3241 | 2.2261
18017 | 18 | IN | 017 | Cass |  | 2104008610 | Hydronic heater: outdoor | Hydronic heater | 105.0509 | A | CEC Survey | 2017 | 15 | I | 309.6514 | TON | 8 | 2.9476 | 1.3241 | 2.2261
18017 | 18 | IN | 017 | Cass |  | 2104008620 | Hydronic heater: indoor | Hydronic heater | 67.1159 | A | CEC Survey | 2017 | 15 | I | 197.8328 | TON | 8 | 2.9476 | 1.3241 | 2.2261
18017 | 18 | IN | 017 | Cass |  | 2104008630 | Hydronic heater: pellet-fired | Pellet Hydronic Heater | 2.9181 | A | CEC Survey | 2017 | 15 | I | 8.6014 | TON | 8 | 2.9476 | 1.3241 | 2.2261
18017 | 18 | IN | 017 | Cass |  | 2104008100 | Fireplace: general | Fireplace: general | 1371.7946 | A | CEC Survey | 2017 | 15 | I | 620.9336 | TON | 8 | 0.45264 | 1.3241 | 0.34185
18017 | 18 | IN | 017 | Cass |  | 2104008210 | Woodstove: fireplace inserts; non-EPA certified | Woodstove or Fireplace Insert | 77.2734 | A | CEC Survey | 2017 | 15 | I | 38.7523 | TON | 8 | 0.5015 | 1.3241 | 0.37875
18017 | 18 | IN | 017 | Cass |  | 2104008220 | Woodstove: fireplace inserts; EPA certified; non-catalytic | Woodstove or Fireplace Insert | 341.2907 | A | CEC Survey | 2017 | 15 | I | 171.1562 | TON | 8 | 0.5015 | 1.3241 | 0.37875
18017 | 18 | IN | 017 | Cass |  | 2104008230 | Woodstove: fireplace inserts; EPA certified; catalytic | Woodstove or Fireplace Insert | 225.3806 | A | CEC Survey | 2017 | 15 | I | 113.0277 | TON | 8 | 0.5015 | 1.3241 | 0.37875
18017 | 18 | IN | 017 | Cass |  | 2104008700 | Outdoor wood burning device, NEC (fire-pits, chimeas, etc) |  | 2197.6539 | A | CEC Survey | 2017 | 15 | I | 722.9561 | TON | 8 | 0.32897 | 1.3241 | 0.24845
18017 | 18 | IN | 017 | Cass |  | 2104008400 | Woodstove: pellet-fired, general | Pellet Woodstove | 555.6034 | A | CEC Survey | 2017 | 15 | I | 218.7887 | TON | 8 | 0.39379 | 1.3241 | 0.2974
18017 | 18 | IN | 017 | Cass |  | 2104009000 | Wax Log; Total: All Combustor Types |  | 238.0606 | A | CEC Survey | 2017 | 15 | I | 132.8138 | TON | 8 | 0.5579 | 1.3241 | 0.42134
18017 | 18 | IN | 017 | Cass |  | 2104008310 | Woodstove: freestanding; non-EPA certified | Woodstove or Fireplace Insert | 183.7689 | A | CEC Survey | 2017 | 15 | I | 282.3839 | TON | 8 | 1.5366 | 1.3241 | 1.1605
18017 | 18 | IN | 017 | Cass |  | 2104008320 | Woodstove: freestanding; EPA certified; non-catalytic | Woodstove or Fireplace Insert | 811.6458 | A | CEC Survey | 2017 | 15 | I | 1247.1957 | TON | 8 | 1.5366 | 1.3241 | 1.1605
18017 | 18 | IN | 017 | Cass |  | 2104008330 | Woodstove: freestanding; EPA certified; catalytic | Woodstove or Fireplace Insert | 535.9925 | A | CEC Survey | 2017 | 15 | I | 823.6198 | TON | 8 | 1.5366 | 1.3241 | 1.1605
18019 | 18 | IN | 019 | Clark |  | 2104008510 | Furnace: Indoor, cordwood-fired, non-EPA certified | Furnace | 185.8694 | A | CEC Survey | 2017 | 15 | I | 522.7585 | TON | 8 | 2.8125 | 1.3006 | 2.1625
18019 | 18 | IN | 019 | Clark |  | 2104008530 | Furnace: Indoor, pellet-fired, general | Furnace-Pellet | 15.0705 | A | CEC Survey | 2017 | 15 | I | 42.3858 | TON | 8 | 2.8125 | 1.3006 | 2.1625
18019 | 18 | IN | 019 | Clark |  | 2104008610 | Hydronic heater: outdoor | Hydronic heater | 180.8459 | A | CEC Survey | 2017 | 15 | I | 508.6299 | TON | 8 | 2.8125 | 1.3006 | 2.1625
18019 | 18 | IN | 019 | Clark |  | 2104008620 | Hydronic heater: indoor | Hydronic heater | 115.5404 | A | CEC Survey | 2017 | 15 | I | 324.958 | TON | 8 | 2.8125 | 1.3006 | 2.1625
18019 | 18 | IN | 019 | Clark |  | 2104008630 | Hydronic heater: pellet-fired | Pellet Hydronic Heater | 5.0235 | A | CEC Survey | 2017 | 15 | I | 14.1286 | TON | 8 | 2.8125 | 1.3006 | 2.1625
18019 | 18 | IN | 019 | Clark |  | 2104008100 | Fireplace: general | Fireplace: general | 4975.9607 | A | CEC Survey | 2017 | 15 | I | 1866.5042 | TON | 8 | 0.3751 | 1.3006 | 0.28841
18019 | 18 | IN | 019 | Clark |  | 2104008210 | Woodstove: fireplace inserts; non-EPA certified | Woodstove or Fireplace Insert | 268.0804 | A | CEC Survey | 2017 | 15 | I | 185.4935 | TON | 8 | 0.69193 | 1.3006 | 0.53201
18019 | 18 | IN | 019 | Clark |  | 2104008220 | Woodstove: fireplace inserts; EPA certified; non-catalytic | Woodstove or Fireplace Insert | 1184.0217 | A | CEC Survey | 2017 | 15 | I | 819.2629 | TON | 8 | 0.69193 | 1.3006 | 0.53201
18019 | 18 | IN | 019 | Clark |  | 2104008230 | Woodstove: fireplace inserts; EPA certified; catalytic | Woodstove or Fireplace Insert | 781.9011 | A | CEC Survey | 2017 | 15 | I | 541.0226 | TON | 8 | 0.69193 | 1.3006 | 0.53201
18019 | 18 | IN | 019 | Clark |  | 2104008700 | Outdoor wood burning device, NEC (fire-pits, chimeas, etc) |  | 5724.4851 | A | CEC Survey | 2017 | 15 | I | 1876.5705 | TON | 8 | 0.32781 | 1.3006 | 0.25205
18019 | 18 | IN | 019 | Clark |  | 2104008400 | Woodstove: pellet-fired, general | Pellet Woodstove | 1202.4372 | A | CEC Survey | 2017 | 15 | I | 492.2829 | TON | 8 | 0.4094 | 1.3006 | 0.31478
18019 | 18 | IN | 019 | Clark |  | 2104009000 | Wax Log; Total: All Combustor Types |  | 700.3378 | A | CEC Survey | 2017 | 15 | I | 390.7179 | TON | 8 | 0.5579 | 1.3006 | 0.42896
18019 | 18 | IN | 019 | Clark |  | 2104008310 | Woodstove: freestanding; non-EPA certified | Woodstove or Fireplace Insert | 429.0674 | A | CEC Survey | 2017 | 15 | I | 571.5653 | TON | 8 | 1.3321 | 1.3006 | 1.0242
18019 | 18 | IN | 019 | Clark |  | 2104008320 | Woodstove: freestanding; EPA certified; non-catalytic | Woodstove or Fireplace Insert | 1895.0478 | A | CEC Survey | 2017 | 15 | I | 2524.4135 | TON | 8 | 1.3321 | 1.3006 | 1.0242
18019 | 18 | IN | 019 | Clark |  | 2104008330 | Woodstove: freestanding; EPA certified; catalytic | Woodstove or Fireplace Insert | 1251.4467 | A | CEC Survey | 2017 | 15 | I | 1667.0655 | TON | 8 | 1.3321 | 1.3006 | 1.0242
18021 | 18 | IN | 021 | Clay |  | 2104008510 | Furnace: Indoor, cordwood-fired, non-EPA certified | Furnace | 99.659 | A | CEC Survey | 2017 | 15 | I | 309.8061 | TON | 8 | 3.1087 | 1.3364 | 2.3261
18021 | 18 | IN | 021 | Clay |  | 2104008530 | Furnace: Indoor, pellet-fired, general | Furnace-Pellet | 8.0805 | A | CEC Survey | 2017 | 15 | I | 25.1194 | TON | 8 | 3.1087 | 1.3364 | 2.3261
18021 | 18 | IN | 021 | Clay |  | 2104008610 | Hydronic heater: outdoor | Hydronic heater | 96.9655 | A | CEC Survey | 2017 | 15 | I | 301.4329 | TON | 8 | 3.1087 | 1.3364 | 2.3261
18021 | 18 | IN | 021 | Clay |  | 2104008620 | Hydronic heater: indoor | Hydronic heater | 61.9502 | A | CEC Survey | 2017 | 15 | I | 192.5821 | TON | 8 | 3.1087 | 1.3364 | 2.3261
18021 | 18 | IN | 021 | Clay |  | 2104008630 | Hydronic heater: pellet-fired | Pellet Hydronic Heater | 2.6935 | A | CEC Survey | 2017 | 15 | I | 8.3731 | TON | 8 | 3.1087 | 1.3364 | 2.3261
18021 | 18 | IN | 021 | Clay |  | 2104008100 | Fireplace: general | Fireplace: general | 785.7424 | A | CEC Survey | 2017 | 15 | I | 364.7844 | TON | 8 | 0.46425 | 1.3364 | 0.34739
18021 | 18 | IN | 021 | Clay |  | 2104008210 | Woodstove: fireplace inserts; non-EPA certified | Woodstove or Fireplace Insert | 84.3767 | A | CEC Survey | 2017 | 15 | I | 50.4363 | TON | 8 | 0.59775 | 1.3364 | 0.44728
18021 | 18 | IN | 021 | Clay |  | 2104008220 | Woodstove: fireplace inserts; EPA certified; non-catalytic | Woodstove or Fireplace Insert | 372.6636 | A | CEC Survey | 2017 | 15 | I | 222.7602 | TON | 8 | 0.59775 | 1.3364 | 0.44728
18021 | 18 | IN | 021 | Clay |  | 2104008230 | Woodstove: fireplace inserts; EPA certified; catalytic | Woodstove or Fireplace Insert | 246.0986 | A | CEC Survey | 2017 | 15 | I | 147.1058 | TON | 8 | 0.59775 | 1.3364 | 0.44728
18021 | 18 | IN | 021 | Clay |  | 2104008700 | Outdoor wood burning device, NEC (fire-pits, chimeas, etc) |  | 1662.4519 | A | CEC Survey | 2017 | 15 | I | 555.6418 | TON | 8 | 0.33423 | 1.3364 | 0.2501
18021 | 18 | IN | 021 | Clay |  | 2104008400 | Woodstove: pellet-fired, general | Pellet Woodstove | 435.2641 | A | CEC Survey | 2017 | 15 | I | 236.6885 | TON | 8 | 0.54378 | 1.3364 | 0.4069
18021 | 18 | IN | 021 | Clay |  | 2104009000 | Wax Log; Total: All Combustor Types |  | 171.3266 | A | CEC Survey | 2017 | 15 | I | 95.583 | TON | 8 | 0.5579 | 1.3364 | 0.41746
18021 | 18 | IN | 021 | Clay |  | 2104008310 | Woodstove: freestanding; non-EPA certified | Woodstove or Fireplace Insert | 186.316 | A | CEC Survey | 2017 | 15 | I | 304.0227 | TON | 8 | 1.6318 | 1.3364 | 1.221
18021 | 18 | IN | 021 | Clay |  | 2104008320 | Woodstove: freestanding; EPA certified; non-catalytic | Woodstove or Fireplace Insert | 822.8956 | A | CEC Survey | 2017 | 15 | I | 1342.7669 | TON | 8 | 1.6318 | 1.3364 | 1.221
18021 | 18 | IN | 021 | Clay |  | 2104008330 | Woodstove: freestanding; EPA certified; catalytic | Woodstove or Fireplace Insert | 543.4216 | A | CEC Survey | 2017 | 15 | I | 886.7329 | TON | 8 | 1.6318 | 1.3364 | 1.221
18023 | 18 | IN | 023 | Clinton |  | 2104008510 | Furnace: Indoor, cordwood-fired, non-EPA certified | Furnace | 76.4728 | A | CEC Survey | 2017 | 15 | I | 223.1166 | TON | 8 | 2.9176 | 1.3207 | 2.2091
18023 | 18 | IN | 023 | Clinton |  | 2104008530 | Furnace: Indoor, pellet-fired, general | Furnace-Pellet | 6.2005 | A | CEC Survey | 2017 | 15 | I | 18.0905 | TON | 8 | 2.9176 | 1.3207 | 2.2091
18023 | 18 | IN | 023 | Clinton |  | 2104008610 | Hydronic heater: outdoor | Hydronic heater | 74.406 | A | CEC Survey | 2017 | 15 | I | 217.0865 | TON | 8 | 2.9176 | 1.3207 | 2.2091
18023 | 18 | IN | 023 | Clinton |  | 2104008620 | Hydronic heater: indoor | Hydronic heater | 47.5371 | A | CEC Survey | 2017 | 15 | I | 138.6941 | TON | 8 | 2.9176 | 1.3207 | 2.2091
18023 | 18 | IN | 023 | Clinton |  | 2104008630 | Hydronic heater: pellet-fired | Pellet Hydronic Heater | 2.0668 | A | CEC Survey | 2017 | 15 | I | 6.0302 | TON | 8 | 2.9176 | 1.3207 | 2.2091
18023 | 18 | IN | 023 | Clinton |  | 2104008100 | Fireplace: general | Fireplace: general | 930.806 | A | CEC Survey | 2017 | 15 | I | 436.1403 | TON | 8 | 0.46856 | 1.3207 | 0.35478
18023 | 18 | IN | 023 | Clinton |  | 2104008210 | Woodstove: fireplace inserts; non-EPA certified | Woodstove or Fireplace Insert | 64.5972 | A | CEC Survey | 2017 | 15 | I | 30.5826 | TON | 8 | 0.47344 | 1.3207 | 0.35847
18023 | 18 | IN | 023 | Clinton |  | 2104008220 | Woodstove: fireplace inserts; EPA certified; non-catalytic | Woodstove or Fireplace Insert | 285.3044 | A | CEC Survey | 2017 | 15 | I | 135.0731 | TON | 8 | 0.47344 | 1.3207 | 0.35847
18023 | 18 | IN | 023 | Clinton |  | 2104008230 | Woodstove: fireplace inserts; EPA certified; catalytic | Woodstove or Fireplace Insert | 188.4086 | A | CEC Survey | 2017 | 15 | I | 89.1992 | TON | 8 | 0.47344 | 1.3207 | 0.35847
18023 | 18 | IN | 023 | Clinton |  | 2104008700 | Outdoor wood burning device, NEC (fire-pits, chimeas, etc) |  | 1751.2307 | A | CEC Survey | 2017 | 15 | I | 578.6966 | TON | 8 | 0.33045 | 1.3207 | 0.25021
18023 | 18 | IN | 023 | Clinton |  | 2104008400 | Woodstove: pellet-fired, general | Pellet Woodstove | 456.7275 | A | CEC Survey | 2017 | 15 | I | 155.6239 | TON | 8 | 0.34074 | 1.3207 | 0.258
18023 | 18 | IN | 023 | Clinton |  | 2104009000 | Wax Log; Total: All Combustor Types |  | 191.8762 | A | CEC Survey | 2017 | 15 | I | 107.0476 | TON | 8 | 0.5579 | 1.3207 | 0.42243
18023 | 18 | IN | 023 | Clinton |  | 2104008310 | Woodstove: freestanding; non-EPA certified | Woodstove or Fireplace Insert | 148.6404 | A | CEC Survey | 2017 | 15 | I | 222.7379 | TON | 8 | 1.4985 | 1.3207 | 1.1346
18023 | 18 | IN | 023 | Clinton |  | 2104008320 | Woodstove: freestanding; EPA certified; non-catalytic | Woodstove or Fireplace Insert | 656.4952 | A | CEC Survey | 2017 | 15 | I | 983.7591 | TON | 8 | 1.4985 | 1.3207 | 1.1346
18023 | 18 | IN | 023 | Clinton |  | 2104008330 | Woodstove: freestanding; EPA certified; catalytic | Woodstove or Fireplace Insert | 433.5346 | A | CEC Survey | 2017 | 15 | I | 649.6522 | TON | 8 | 1.4985 | 1.3207 | 1.1346
18025 | 18 | IN | 025 | Crawford |  | 2104008510 | Furnace: Indoor, cordwood-fired, non-EPA certified | Furnace | 50.809 | A | CEC Survey | 2017 | 15 | I | 160.7565 | TON | 8 | 3.1639 | 1.33 | 2.3789
18025 | 18 | IN | 025 | Crawford |  | 2104008530 | Furnace: Indoor, pellet-fired, general | Furnace-Pellet | 4.1196 | A | CEC Survey | 2017 | 15 | I | 13.0343 | TON | 8 | 3.1639 | 1.33 | 2.3789
18025 | 18 | IN | 025 | Crawford |  | 2104008610 | Hydronic heater: outdoor | Hydronic heater | 49.4358 | A | CEC Survey | 2017 | 15 | I | 156.4117 | TON | 8 | 3.1639 | 1.33 | 2.3789
18025 | 18 | IN | 025 | Crawford |  | 2104008620 | Hydronic heater: indoor | Hydronic heater | 31.584 | A | CEC Survey | 2017 | 15 | I | 99.9297 | TON | 8 | 3.1639 | 1.33 | 2.3789
18025 | 18 | IN | 025 | Crawford |  | 2104008630 | Hydronic heater: pellet-fired | Pellet Hydronic Heater | 1.3732 | A | CEC Survey | 2017 | 15 | I | 4.3448 | TON | 8 | 3.1639 | 1.33 | 2.3789
18025 | 18 | IN | 025 | Crawford |  | 2104008100 | Fireplace: general | Fireplace: general | 363.9419 | A | CEC Survey | 2017 | 15 | I | 177.5584 | TON | 8 | 0.48788 | 1.33 | 0.36682
18025 | 18 | IN | 025 | Crawford |  | 2104008210 | Woodstove: fireplace inserts; non-EPA certified | Woodstove or Fireplace Insert | 44.3355 | A | CEC Survey | 2017 | 15 | I | 37.3103 | TON | 8 | 0.84154 | 1.33 | 0.63274
18025 | 18 | IN | 025 | Crawford |  | 2104008220 | Woodstove: fireplace inserts; EPA certified; non-catalytic | Woodstove or Fireplace Insert | 195.8153 | A | CEC Survey | 2017 | 15 | I | 164.7873 | TON | 8 | 0.84154 | 1.33 | 0.63274
18025 | 18 | IN | 025 | Crawford |  | 2104008230 | Woodstove: fireplace inserts; EPA certified; catalytic | Woodstove or Fireplace Insert | 129.312 | A | CEC Survey | 2017 | 15 | I | 108.8218 | TON | 8 | 0.84154 | 1.33 | 0.63274
18025 | 18 | IN | 025 | Crawford |  | 2104008700 | Outdoor wood burning device, NEC (fire-pits, chimeas, etc) |  | 667.5073 | A | CEC Survey | 2017 | 15 | I | 223.1491 | TON | 8 | 0.3343 | 1.33 | 0.25135
18025 | 18 | IN | 025 | Crawford |  | 2104008400 | Woodstove: pellet-fired, general | Pellet Woodstove | 184.0977 | A | CEC Survey | 2017 | 15 | I | 143.3672 | TON | 8 | 0.77876 | 1.33 | 0.58553
18025 | 18 | IN | 025 | Crawford |  | 2104009000 | Wax Log; Total: All Combustor Types |  | 64.2796 | A | CEC Survey | 2017 | 15 | I | 35.8615 | TON | 8 | 0.5579 | 1.33 | 0.41947
18025 | 18 | IN | 025 | Crawford |  | 2104008310 | Woodstove: freestanding; non-EPA certified | Woodstove or Fireplace Insert | 91.781 | A | CEC Survey | 2017 | 15 | I | 171.002 | TON | 8 | 1.8632 | 1.33 | 1.4009
18025 | 18 | IN | 025 | Crawford |  | 2104008320 | Woodstove: freestanding; EPA certified; non-catalytic | Woodstove or Fireplace Insert | 405.3659 | A | CEC Survey | 2017 | 15 | I | 755.2589 | TON | 8 | 1.8632 | 1.33 | 1.4009
18025 | 18 | IN | 025 | Crawford |  | 2104008330 | Woodstove: freestanding; EPA certified; catalytic | Woodstove or Fireplace Insert | 267.6945 | A | CEC Survey | 2017 | 15 | I | 498.7559 | TON | 8 | 1.8632 | 1.33 | 1.4009
18027 | 18 | IN | 027 | Daviess |  | 2104008510 | Furnace: Indoor, cordwood-fired, non-EPA certified | Furnace | 67.9826 | A | CEC Survey | 2017 | 15 | I | 204.6124 | TON | 8 | 3.0098 | 1.3963 | 2.1555
18027 | 18 | IN | 027 | Daviess |  | 2104008530 | Furnace: Indoor, pellet-fired, general | Furnace-Pellet | 5.5121 | A | CEC Survey | 2017 | 15 | I | 16.5902 | TON | 8 | 3.0098 | 1.3963 | 2.1555
18027 | 18 | IN | 027 | Daviess |  | 2104008610 | Hydronic heater: outdoor | Hydronic heater | 66.1453 | A | CEC Survey | 2017 | 15 | I | 199.0824 | TON | 8 | 3.0098 | 1.3963 | 2.1555
18027 | 18 | IN | 027 | Daviess |  | 2104008620 | Hydronic heater: indoor | Hydronic heater | 42.2595 | A | CEC Survey | 2017 | 15 | I | 127.1915 | TON | 8 | 3.0098 | 1.3963 | 2.1555
18027 | 18 | IN | 027 | Daviess |  | 2104008630 | Hydronic heater: pellet-fired | Pellet Hydronic Heater | 1.8374 | A | CEC Survey | 2017 | 15 | I | 5.5301 | TON | 8 | 3.0098 | 1.3963 | 2.1555
18027 | 18 | IN | 027 | Daviess |  | 2104008100 | Fireplace: general | Fireplace: general | 859.6996 | A | CEC Survey | 2017 | 15 | I | 427.5488 | TON | 8 | 0.49732 | 1.3963 | 0.35617
18027 | 18 | IN | 027 | Daviess |  | 2104008210 | Woodstove: fireplace inserts; non-EPA certified | Woodstove or Fireplace Insert | 71.6523 | A | CEC Survey | 2017 | 15 | I | 39.6455 | TON | 8 | 0.5533 | 1.3963 | 0.39626
18027 | 18 | IN | 027 | Daviess |  | 2104008220 | Woodstove: fireplace inserts; EPA certified; non-catalytic | Woodstove or Fireplace Insert | 316.4642 | A | CEC Survey | 2017 | 15 | I | 175.1008 | TON | 8 | 0.5533 | 1.3963 | 0.39626
18027 | 18 | IN | 027 | Daviess |  | 2104008230 | Woodstove: fireplace inserts; EPA certified; catalytic | Woodstove or Fireplace Insert | 208.9858 | A | CEC Survey | 2017 | 15 | I | 115.6326 | TON | 8 | 0.5533 | 1.3963 | 0.39626
18027 | 18 | IN | 027 | Daviess |  | 2104008700 | Outdoor wood burning device, NEC (fire-pits, chimeas, etc) |  | 1678.9458 | A | CEC Survey | 2017 | 15 | I | 583.5213 | TON | 8 | 0.34755 | 1.3963 | 0.24891
18027 | 18 | IN | 027 | Daviess |  | 2104008400 | Woodstove: pellet-fired, general | Pellet Woodstove | 432.9712 | A | CEC Survey | 2017 | 15 | I | 147.211 | TON | 8 | 0.34 | 1.3963 | 0.2435
18027 | 18 | IN | 027 | Daviess |  | 2104009000 | Wax Log; Total: All Combustor Types |  | 184.1922 | A | CEC Survey | 2017 | 15 | I | 102.7607 | TON | 8 | 0.5579 | 1.3963 | 0.39956
18027 | 18 | IN | 027 | Daviess |  | 2104008310 | Woodstove: freestanding; non-EPA certified | Woodstove or Fireplace Insert | 148.0023 | A | CEC Survey | 2017 | 15 | I | 238.0081 | TON | 8 | 1.6081 | 1.3963 | 1.1517
18027 | 18 | IN | 027 | Daviess |  | 2104008320 | Woodstove: freestanding; EPA certified; non-catalytic | Woodstove or Fireplace Insert | 653.677 | A | CEC Survey | 2017 | 15 | I | 1051.2026 | TON | 8 | 1.6081 | 1.3963 | 1.1517
18027 | 18 | IN | 027 | Daviess |  | 2104008330 | Woodstove: freestanding; EPA certified; catalytic | Woodstove or Fireplace Insert | 431.6735 | A | CEC Survey | 2017 | 15 | I | 694.1904 | TON | 8 | 1.6081 | 1.3963 | 1.1517
18029 | 18 | IN | 029 | Dearborn |  | 2104008510 | Furnace: Indoor, cordwood-fired, non-EPA certified | Furnace | 143.2947 | A | CEC Survey | 2017 | 15 | I | 447.4748 | TON | 8 | 3.1228 | 1.4113 | 2.2127
18029 | 18 | IN | 029 | Dearborn |  | 2104008530 | Furnace: Indoor, pellet-fired, general | Furnace-Pellet | 11.6185 | A | CEC Survey | 2017 | 15 | I | 36.2817 | TON | 8 | 3.1228 | 1.4113 | 2.2127
18029 | 18 | IN | 029 | Dearborn |  | 2104008610 | Hydronic heater: outdoor | Hydronic heater | 139.4219 | A | CEC Survey | 2017 | 15 | I | 435.3809 | TON | 8 | 3.1228 | 1.4113 | 2.2127
18029 | 18 | IN | 029 | Dearborn |  | 2104008620 | Hydronic heater: indoor | Hydronic heater | 89.0751 | A | CEC Survey | 2017 | 15 | I | 278.16 | TON | 8 | 3.1228 | 1.4113 | 2.2127
18029 | 18 | IN | 029 | Dearborn |  | 2104008630 | Hydronic heater: pellet-fired | Pellet Hydronic Heater | 3.8728 | A | CEC Survey | 2017 | 15 | I | 12.0939 | TON | 8 | 3.1228 | 1.4113 | 2.2127
18029 | 18 | IN | 029 | Dearborn |  | 2104008100 | Fireplace: general | Fireplace: general | 2111.3444 | A | CEC Survey | 2017 | 15 | I | 961.5506 | TON | 8 | 0.45542 | 1.4113 | 0.3227
18029 | 18 | IN | 029 | Dearborn |  | 2104008210 | Woodstove: fireplace inserts; non-EPA certified | Woodstove or Fireplace Insert | 147.4549 | A | CEC Survey | 2017 | 15 | I | 122.7276 | TON | 8 | 0.83231 | 1.4113 | 0.58974
18029 | 18 | IN | 029 | Dearborn |  | 2104008220 | Woodstove: fireplace inserts; EPA certified; non-catalytic | Woodstove or Fireplace Insert | 651.2593 | A | CEC Survey | 2017 | 15 | I | 542.0469 | TON | 8 | 0.83231 | 1.4113 | 0.58974
18029 | 18 | IN | 029 | Dearborn |  | 2104008230 | Woodstove: fireplace inserts; EPA certified; catalytic | Woodstove or Fireplace Insert | 430.0769 | A | CEC Survey | 2017 | 15 | I | 357.9555 | TON | 8 | 0.83231 | 1.4113 | 0.58974
18029 | 18 | IN | 029 | Dearborn |  | 2104008700 | Outdoor wood burning device, NEC (fire-pits, chimeas, etc) |  | 2905.3488 | A | CEC Survey | 2017 | 15 | I | 1024.5915 | TON | 8 | 0.35266 | 1.4113 | 0.24988
18029 | 18 | IN | 029 | Dearborn |  | 2104008400 | Woodstove: pellet-fired, general | Pellet Woodstove | 703.6066 | A | CEC Survey | 2017 | 15 | I | 379.5898 | TON | 8 | 0.53949 | 1.4113 | 0.38227
18029 | 18 | IN | 029 | Dearborn |  | 2104009000 | Wax Log; Total: All Combustor Types |  | 451.7115 | A | CEC Survey | 2017 | 15 | I | 252.0095 | TON | 8 | 0.5579 | 1.4113 | 0.39531
18029 | 18 | IN | 029 | Dearborn |  | 2104008310 | Woodstove: freestanding; non-EPA certified | Woodstove or Fireplace Insert | 273.3469 | A | CEC Survey | 2017 | 15 | I | 459.0819 | TON | 8 | 1.6795 | 1.4113 | 1.19
18029 | 18 | IN | 029 | Dearborn |  | 2104008320 | Woodstove: freestanding; EPA certified; non-catalytic | Woodstove or Fireplace Insert | 1207.2821 | A | CEC Survey | 2017 | 15 | I | 2027.6118 | TON | 8 | 1.6795 | 1.4113 | 1.19
18029 | 18 | IN | 029 | Dearborn |  | 2104008330 | Woodstove: freestanding; EPA certified; catalytic | Woodstove or Fireplace Insert | 797.2617 | A | CEC Survey | 2017 | 15 | I | 1338.9889 | TON | 8 | 1.6795 | 1.4113 | 1.19
18031 | 18 | IN | 031 | Decatur |  | 2104008510 | Furnace: Indoor, cordwood-fired, non-EPA certified | Furnace | 73.7349 | A | CEC Survey | 2017 | 15 | I | 230.9997 | TON | 8 | 3.1328 | 1.3781 | 2.2733
18031 | 18 | IN | 031 | Decatur |  | 2104008530 | Furnace: Indoor, pellet-fired, general | Furnace-Pellet | 5.9785 | A | CEC Survey | 2017 | 15 | I | 18.7297 | TON | 8 | 3.1328 | 1.3781 | 2.2733
18031 | 18 | IN | 031 | Decatur |  | 2104008610 | Hydronic heater: outdoor | Hydronic heater | 71.7421 | A | CEC Survey | 2017 | 15 | I | 224.7565 | TON | 8 | 3.1328 | 1.3781 | 2.2733
18031 | 18 | IN | 031 | Decatur |  | 2104008620 | Hydronic heater: indoor | Hydronic heater | 45.8352 | A | CEC Survey | 2017 | 15 | I | 143.5944 | TON | 8 | 3.1328 | 1.3781 | 2.2733
18031 | 18 | IN | 031 | Decatur |  | 2104008630 | Hydronic heater: pellet-fired | Pellet Hydronic Heater | 1.9928 | A | CEC Survey | 2017 | 15 | I | 6.2432 | TON | 8 | 3.1328 | 1.3781 | 2.2733
18031 | 18 | IN | 031 | Decatur |  | 2104008100 | Fireplace: general | Fireplace: general | 675.7472 | A | CEC Survey | 2017 | 15 | I | 324.7775 | TON | 8 | 0.48062 | 1.3781 | 0.34876
18031 | 18 | IN | 031 | Decatur |  | 2104008210 | Woodstove: fireplace inserts; non-EPA certified | Woodstove or Fireplace Insert | 66.6543 | A | CEC Survey | 2017 | 15 | I | 36.1934 | TON | 8 | 0.543 | 1.3781 | 0.39402
18031 | 18 | IN | 031 | Decatur |  | 2104008220 | Woodstove: fireplace inserts; EPA certified; non-catalytic | Woodstove or Fireplace Insert | 294.3896 | A | CEC Survey | 2017 | 15 | I | 159.8542 | TON | 8 | 0.543 | 1.3781 | 0.39402
18031 | 18 | IN | 031 | Decatur |  | 2104008230 | Woodstove: fireplace inserts; EPA certified; catalytic | Woodstove or Fireplace Insert | 194.4083 | A | CEC Survey | 2017 | 15 | I | 105.5641 | TON | 8 | 0.543 | 1.3781 | 0.39402
18031 | 18 | IN | 031 | Decatur |  | 2104008700 | Outdoor wood burning device, NEC (fire-pits, chimeas, etc) |  | 1458.131 | A | CEC Survey | 2017 | 15 | I | 500.4497 | TON | 8 | 0.34321 | 1.3781 | 0.24905
18031 | 18 | IN | 031 | Decatur |  | 2104008400 | Woodstove: pellet-fired, general | Pellet Woodstove | 374.4753 | A | CEC Survey | 2017 | 15 | I | 161.9353 | TON | 8 | 0.43243 | 1.3781 | 0.31379
18031 | 18 | IN | 031 | Decatur |  | 2104009000 | Wax Log; Total: All Combustor Types |  | 166.097 | A | CEC Survey | 2017 | 15 | I | 92.6654 | TON | 8 | 0.5579 | 1.3781 | 0.40483
18031 | 18 | IN | 031 | Decatur |  | 2104008310 | Woodstove: freestanding; non-EPA certified | Woodstove or Fireplace Insert | 147.4383 | A | CEC Survey | 2017 | 15 | I | 236.6961 | TON | 8 | 1.6054 | 1.3781 | 1.1649
18031 | 18 | IN | 031 | Decatur |  | 2104008320 | Woodstove: freestanding; EPA certified; non-catalytic | Woodstove or Fireplace Insert | 651.1857 | A | CEC Survey | 2017 | 15 | I | 1045.4077 | TON | 8 | 1.6054 | 1.3781 | 1.1649
18031 | 18 | IN | 031 | Decatur |  | 2104008330 | Woodstove: freestanding; EPA certified; catalytic | Woodstove or Fireplace Insert | 430.0283 | A | CEC Survey | 2017 | 15 | I | 690.3636 | TON | 8 | 1.6054 | 1.3781 | 1.1649
18033 | 18 | IN | 033 | De Kalb |  | 2104008510 | Furnace: Indoor, cordwood-fired, non-EPA certified | Furnace | 112.9508 | A | CEC Survey | 2017 | 15 | I | 333.7094 | TON | 8 | 2.9545 | 1.3006 | 2.2716
18033 | 18 | IN | 033 | De Kalb |  | 2104008530 | Furnace: Indoor, pellet-fired, general | Furnace-Pellet | 9.1582 | A | CEC Survey | 2017 | 15 | I | 27.0575 | TON | 8 | 2.9545 | 1.3006 | 2.2716
18033 | 18 | IN | 033 | De Kalb |  | 2104008610 | Hydronic heater: outdoor | Hydronic heater | 109.8981 | A | CEC Survey | 2017 | 15 | I | 324.6902 | TON | 8 | 2.9545 | 1.3006 | 2.2716
18033 | 18 | IN | 033 | De Kalb |  | 2104008620 | Hydronic heater: indoor | Hydronic heater | 70.2126 | A | CEC Survey | 2017 | 15 | I | 207.441 | TON | 8 | 2.9545 | 1.3006 | 2.2716
18033 | 18 | IN | 033 | De Kalb |  | 2104008630 | Hydronic heater: pellet-fired | Pellet Hydronic Heater | 3.0527 | A | CEC Survey | 2017 | 15 | I | 9.0192 | TON | 8 | 2.9545 | 1.3006 | 2.2716
18033 | 18 | IN | 033 | De Kalb |  | 2104008100 | Fireplace: general | Fireplace: general | 1329.132 | A | CEC Survey | 2017 | 15 | I | 567.0028 | TON | 8 | 0.4266 | 1.3006 | 0.328
18033 | 18 | IN | 033 | De Kalb |  | 2104008210 | Woodstove: fireplace inserts; non-EPA certified | Woodstove or Fireplace Insert | 90.2915 | A | CEC Survey | 2017 | 15 | I | 45.4191 | TON | 8 | 0.50303 | 1.3006 | 0.38677
18033 | 18 | IN | 033 | De Kalb |  | 2104008220 | Woodstove: fireplace inserts; EPA certified; non-catalytic | Woodstove or Fireplace Insert | 398.7873 | A | CEC Survey | 2017 | 15 | I | 200.6011 | TON | 8 | 0.50303 | 1.3006 | 0.38677
18033 | 18 | IN | 033 | De Kalb |  | 2104008230 | Woodstove: fireplace inserts; EPA certified; catalytic | Woodstove or Fireplace Insert | 263.3501 | A | CEC Survey | 2017 | 15 | I | 132.4724 | TON | 8 | 0.50303 | 1.3006 | 0.38677
18033 | 18 | IN | 033 | De Kalb |  | 2104008700 | Outdoor wood burning device, NEC (fire-pits, chimeas, etc) |  | 2256.9782 | A | CEC Survey | 2017 | 15 | I | 731.5307 | TON | 8 | 0.32412 | 1.3006 | 0.24921
18033 | 18 | IN | 033 | De Kalb |  | 2104008400 | Woodstove: pellet-fired, general | Pellet Woodstove | 555.0417 | A | CEC Survey | 2017 | 15 | I | 241.1078 | TON | 8 | 0.4344 | 1.3006 | 0.334
18033 | 18 | IN | 033 | De Kalb |  | 2104009000 | Wax Log; Total: All Combustor Types |  | 261.7544 | A | CEC Survey | 2017 | 15 | I | 146.0326 | TON | 8 | 0.5579 | 1.3006 | 0.42896
18033 | 18 | IN | 033 | De Kalb |  | 2104008310 | Woodstove: freestanding; non-EPA certified | Woodstove or Fireplace Insert | 204.0182 | A | CEC Survey | 2017 | 15 | I | 305.2539 | TON | 8 | 1.4962 | 1.3006 | 1.1504
18033 | 18 | IN | 033 | De Kalb |  | 2104008320 | Woodstove: freestanding; EPA certified; non-catalytic | Woodstove or Fireplace Insert | 901.0803 | A | CEC Survey | 2017 | 15 | I | 1348.2046 | TON | 8 | 1.4962 | 1.3006 | 1.1504
18033 | 18 | IN | 033 | De Kalb |  | 2104008330 | Woodstove: freestanding; EPA certified; catalytic | Woodstove or Fireplace Insert | 595.053 | A | CEC Survey | 2017 | 15 | I | 890.3238 | TON | 8 | 1.4962 | 1.3006 | 1.1504
18035 | 18 | IN | 035 | Delaware |  | 2104008510 | Furnace: Indoor, cordwood-fired, non-EPA certified | Furnace | 204.9856 | A | CEC Survey | 2017 | 15 | I | 607.8255 | TON | 8 | 2.9652 | 1.381 | 2.1471
18035 | 18 | IN | 035 | Delaware |  | 2104008530 | Furnace: Indoor, pellet-fired, general | Furnace-Pellet | 16.6205 | A | CEC Survey | 2017 | 15 | I | 49.2832 | TON | 8 | 2.9652 | 1.381 | 2.1471
18035 | 18 | IN | 035 | Delaware |  | 2104008610 | Hydronic heater: outdoor | Hydronic heater | 199.4455 | A | CEC Survey | 2017 | 15 | I | 591.3978 | TON | 8 | 2.9652 | 1.381 | 2.1471
18035 | 18 | IN | 035 | Delaware |  | 2104008620 | Hydronic heater: indoor | Hydronic heater | 127.4235 | A | CEC Survey | 2017 | 15 | I | 377.8375 | TON | 8 | 2.9652 | 1.381 | 2.1471
18035 | 18 | IN | 035 | Delaware |  | 2104008630 | Hydronic heater: pellet-fired | Pellet Hydronic Heater | 5.5402 | A | CEC Survey | 2017 | 15 | I | 16.4277 | TON | 8 | 2.9652 | 1.381 | 2.1471
18035 | 18 | IN | 035 | Delaware |  | 2104008100 | Fireplace: general | Fireplace: general | 3920.6634 | A | CEC Survey | 2017 | 15 | I | 1638.2879 | TON | 8 | 0.41786 | 1.381 | 0.30258
18035 | 18 | IN | 035 | Delaware |  | 2104008210 | Woodstove: fireplace inserts; non-EPA certified | Woodstove or Fireplace Insert | 217.4333 | A | CEC Survey | 2017 | 15 | I | 111.9825 | TON | 8 | 0.51502 | 1.381 | 0.37293
18035 | 18 | IN | 035 | Delaware |  | 2104008220 | Woodstove: fireplace inserts; EPA certified; non-catalytic | Woodstove or Fireplace Insert | 960.3302 | A | CEC Survey | 2017 | 15 | I | 494.5894 | TON | 8 | 0.51502 | 1.381 | 0.37293
18035 | 18 | IN | 035 | Delaware |  | 2104008230 | Woodstove: fireplace inserts; EPA certified; catalytic | Woodstove or Fireplace Insert | 634.1803 | A | CEC Survey | 2017 | 15 | I | 326.6157 | TON | 8 | 0.51502 | 1.381 | 0.37293
18035 | 18 | IN | 035 | Delaware |  | 2104008700 | Outdoor wood burning device, NEC (fire-pits, chimeas, etc) |  | 5860.5329 | A | CEC Survey | 2017 | 15 | I | 2033.5604 | TON | 8 | 0.34699 | 1.381 | 0.25126
18035 | 18 | IN | 035 | Delaware |  | 2104008400 | Woodstove: pellet-fired, general | Pellet Woodstove | 1337.2471 | A | CEC Survey | 2017 | 15 | I | 457.0316 | TON | 8 | 0.34177 | 1.381 | 0.24748
18035 | 18 | IN | 035 | Delaware |  | 2104009000 | Wax Log; Total: All Combustor Types |  | 742.8004 | A | CEC Survey | 2017 | 15 | I | 414.4078 | TON | 8 | 0.5579 | 1.381 | 0.40398
18035 | 18 | IN | 035 | Delaware |  | 2104008310 | Woodstove: freestanding; non-EPA certified | Woodstove or Fireplace Insert | 431.4207 | A | CEC Survey | 2017 | 15 | I | 606.788 | TON | 8 | 1.4065 | 1.381 | 1.0185
18035 | 18 | IN | 035 | Delaware |  | 2104008320 | Woodstove: freestanding; EPA certified; non-catalytic | Woodstove or Fireplace Insert | 1905.4415 | A | CEC Survey | 2017 | 15 | I | 2679.9801 | TON | 8 | 1.4065 | 1.381 | 1.0185
18035 | 18 | IN | 035 | Delaware |  | 2104008330 | Woodstove: freestanding; EPA certified; catalytic | Woodstove or Fireplace Insert | 1258.3105 | A | CEC Survey | 2017 | 15 | I | 1769.7982 | TON | 8 | 1.4065 | 1.381 | 1.0185
18037 | 18 | IN | 037 | Dubois |  | 2104008510 | Furnace: Indoor, cordwood-fired, non-EPA certified | Furnace | 103.0438 | A | CEC Survey | 2017 | 15 | I | 319.888 | TON | 8 | 3.1044 | 1.4426 | 2.1519
18037 | 18 | IN | 037 | Dubois |  | 2104008530 | Furnace: Indoor, pellet-fired, general | Furnace-Pellet | 8.3549 | A | CEC Survey | 2017 | 15 | I | 25.9369 | TON | 8 | 3.1044 | 1.4426 | 2.1519
18037 | 18 | IN | 037 | Dubois |  | 2104008610 | Hydronic heater: outdoor | Hydronic heater | 100.2588 | A | CEC Survey | 2017 | 15 | I | 311.2424 | TON | 8 | 3.1044 | 1.4426 | 2.1519
18037 | 18 | IN | 037 | Dubois |  | 2104008620 | Hydronic heater: indoor | Hydronic heater | 64.0543 | A | CEC Survey | 2017 | 15 | I | 198.8493 | TON | 8 | 3.1044 | 1.4426 | 2.1519
18037 | 18 | IN | 037 | Dubois |  | 2104008630 | Hydronic heater: pellet-fired | Pellet Hydronic Heater | 2.785 | A | CEC Survey | 2017 | 15 | I | 8.6456 | TON | 8 | 3.1044 | 1.4426 | 2.1519
18037 | 18 | IN | 037 | Dubois |  | 2104008100 | Fireplace: general | Fireplace: general | 1640.1187 | A | CEC Survey | 2017 | 15 | I | 789.7932 | TON | 8 | 0.48155 | 1.4426 | 0.3338
18037 | 18 | IN | 037 | Dubois |  | 2104008210 | Woodstove: fireplace inserts; non-EPA certified | Woodstove or Fireplace Insert | 113.3174 | A | CEC Survey | 2017 | 15 | I | 80.6688 | TON | 8 | 0.71188 | 1.4426 | 0.49347
18037 | 18 | IN | 037 | Dubois |  | 2104008220 | Woodstove: fireplace inserts; EPA certified; non-catalytic | Woodstove or Fireplace Insert | 500.4852 | A | CEC Survey | 2017 | 15 | I | 356.2873 | TON | 8 | 0.71188 | 1.4426 | 0.49347
18037 | 18 | IN | 037 | Dubois |  | 2104008230 | Woodstove: fireplace inserts; EPA certified; catalytic | Woodstove or Fireplace Insert | 330.5091 | A | CEC Survey | 2017 | 15 | I | 235.2841 | TON | 8 | 0.71188 | 1.4426 | 0.49347
18037 | 18 | IN | 037 | Dubois |  | 2104008700 | Outdoor wood burning device, NEC (fire-pits, chimeas, etc) |  | 2461.0117 | A | CEC Survey | 2017 | 15 | I | 883.7338 | TON | 8 | 0.35909 | 1.4426 | 0.24892
18037 | 18 | IN | 037 | Dubois |  | 2104008400 | Woodstove: pellet-fired, general | Pellet Woodstove | 598.6541 | A | CEC Survey | 2017 | 15 | I | 243.8076 | TON | 8 | 0.40726 | 1.4426 | 0.28231
18037 | 18 | IN | 037 | Dubois |  | 2104009000 | Wax Log; Total: All Combustor Types |  | 265.075 | A | CEC Survey | 2017 | 15 | I | 147.8852 | TON | 8 | 0.5579 | 1.4426 | 0.38673
18037 | 18 | IN | 037 | Dubois |  | 2104008310 | Woodstove: freestanding; non-EPA certified | Woodstove or Fireplace Insert | 212.3592 | A | CEC Survey | 2017 | 15 | I | 356.8163 | TON | 8 | 1.6802 | 1.4426 | 1.1647
18037 | 18 | IN | 037 | Dubois |  | 2104008320 | Woodstove: freestanding; EPA certified; non-catalytic | Woodstove or Fireplace Insert | 937.9197 | A | CEC Survey | 2017 | 15 | I | 1575.9386 | TON | 8 | 1.6802 | 1.4426 | 1.1647
18037 | 18 | IN | 037 | Dubois |  | 2104008330 | Woodstove: freestanding; EPA certified; catalytic | Woodstove or Fireplace Insert | 619.3809 | A | CEC Survey | 2017 | 15 | I | 1040.7142 | TON | 8 | 1.6802 | 1.4426 | 1.1647
18039 | 18 | IN | 039 | Elkhart |  | 2104008510 | Furnace: Indoor, cordwood-fired, non-EPA certified | Furnace | 327.4879 | A | CEC Survey | 2017 | 15 | I | 935.7505 | TON | 8 | 2.8574 | 1.3297 | 2.1489
18039 | 18 | IN | 039 | Elkhart |  | 2104008530 | Furnace: Indoor, pellet-fired, general | Furnace-Pellet | 26.5531 | A | CEC Survey | 2017 | 15 | I | 75.8717 | TON | 8 | 2.8574 | 1.3297 | 2.1489
18039 | 18 | IN | 039 | Elkhart |  | 2104008610 | Hydronic heater: outdoor | Hydronic heater | 318.6368 | A | CEC Survey | 2017 | 15 | I | 910.46 | TON | 8 | 2.8574 | 1.3297 | 2.1489
18039 | 18 | IN | 039 | Elkhart |  | 2104008620 | Hydronic heater: indoor | Hydronic heater | 203.5735 | A | CEC Survey | 2017 | 15 | I | 581.6828 | TON | 8 | 2.8574 | 1.3297 | 2.1489
18039 | 18 | IN | 039 | Elkhart |  | 2104008630 | Hydronic heater: pellet-fired | Pellet Hydronic Heater | 8.851 | A | CEC Survey | 2017 | 15 | I | 25.2906 | TON | 8 | 2.8574 | 1.3297 | 2.1489
18039 | 18 | IN | 039 | Elkhart |  | 2104008100 | Fireplace: general | Fireplace: general | 7916.4078 | A | CEC Survey | 2017 | 15 | I | 2946.0591 | TON | 8 | 0.37215 | 1.3297 | 0.27987
18039 | 18 | IN | 039 | Elkhart |  | 2104008210 | Woodstove: fireplace inserts; non-EPA certified | Woodstove or Fireplace Insert | 300.024 | A | CEC Survey | 2017 | 15 | I | 155.6545 | TON | 8 | 0.51881 | 1.3297 | 0.39017
18039 | 18 | IN | 039 | Elkhart |  | 2104008220 | Woodstove: fireplace inserts; EPA certified; non-catalytic | Woodstove or Fireplace Insert | 1325.1061 | A | CEC Survey | 2017 | 15 | I | 687.4739 | TON | 8 | 0.51881 | 1.3297 | 0.39017
18039 | 18 | IN | 039 | Elkhart |  | 2104008230 | Woodstove: fireplace inserts; EPA certified; catalytic | Woodstove or Fireplace Insert | 875.07 | A | CEC Survey | 2017 | 15 | I | 453.9922 | TON | 8 | 0.51881 | 1.3297 | 0.39017
18039 | 18 | IN | 039 | Elkhart |  | 2104008700 | Outdoor wood burning device, NEC (fire-pits, chimeas, etc) |  | 8902.5349 | A | CEC Survey | 2017 | 15 | I | 3017.9388 | TON | 8 | 0.339 | 1.3297 | 0.25494
18039 | 18 | IN | 039 | Elkhart |  | 2104008400 | Woodstove: pellet-fired, general | Pellet Woodstove | 1985.6684 | A | CEC Survey | 2017 | 15 | I | 765.6526 | TON | 8 | 0.38559 | 1.3297 | 0.28998
18039 | 18 | IN | 039 | Elkhart |  | 2104009000 | Wax Log; Total: All Combustor Types |  | 1150.7279 | A | CEC Survey | 2017 | 15 | I | 641.9903 | TON | 8 | 0.5579 | 1.3297 | 0.41957
18039 | 18 | IN | 039 | Elkhart |  | 2104008310 | Woodstove: freestanding; non-EPA certified | Woodstove or Fireplace Insert | 605.4467 | A | CEC Survey | 2017 | 15 | I | 810.3215 | TON | 8 | 1.3384 | 1.3297 | 1.0065
18039 | 18 | IN | 039 | Elkhart |  | 2104008320 | Woodstove: freestanding; EPA certified; non-catalytic | Woodstove or Fireplace Insert | 2674.0565 | A | CEC Survey | 2017 | 15 | I | 3578.9202 | TON | 8 | 1.3384 | 1.3297 | 1.0065
18039 | 18 | IN | 039 | Elkhart |  | 2104008330 | Woodstove: freestanding; EPA certified; catalytic | Woodstove or Fireplace Insert | 1765.8863 | A | CEC Survey | 2017 | 15 | I | 2363.4378 | TON | 8 | 1.3384 | 1.3297 | 1.0065
18041 | 18 | IN | 041 | Fayette |  | 2104008510 | Furnace: Indoor, cordwood-fired, non-EPA certified | Furnace | 57.505 | A | CEC Survey | 2017 | 15 | I | 152.7173 | TON | 8 | 2.6557 | 1.2022 | 2.2091
18041 | 18 | IN | 041 | Fayette |  | 2104008530 | Furnace: Indoor, pellet-fired, general | Furnace-Pellet | 4.6626 | A | CEC Survey | 2017 | 15 | I | 12.3825 | TON | 8 | 2.6557 | 1.2022 | 2.2091
18041 | 18 | IN | 041 | Fayette |  | 2104008610 | Hydronic heater: outdoor | Hydronic heater | 55.9508 | A | CEC Survey | 2017 | 15 | I | 148.5898 | TON | 8 | 2.6557 | 1.2022 | 2.2091
18041 | 18 | IN | 041 | Fayette |  | 2104008620 | Hydronic heater: indoor | Hydronic heater | 35.7463 | A | CEC Survey | 2017 | 15 | I | 94.9324 | TON | 8 | 2.6557 | 1.2022 | 2.2091
18041 | 18 | IN | 041 | Fayette |  | 2104008630 | Hydronic heater: pellet-fired | Pellet Hydronic Heater | 1.5542 | A | CEC Survey | 2017 | 15 | I | 4.1275 | TON | 8 | 2.6557 | 1.2022 | 2.2091
18041 | 18 | IN | 041 | Fayette |  | 2104008100 | Fireplace: general | Fireplace: general | 923.5837 | A | CEC Survey | 2017 | 15 | I | 358.4804 | TON | 8 | 0.38814 | 1.2022 | 0.32286
18041 | 18 | IN | 041 | Fayette |  | 2104008210 | Woodstove: fireplace inserts; non-EPA certified | Woodstove or Fireplace Insert | 54.8781 | A | CEC Survey | 2017 | 15 | I | 28.8689 | TON | 8 | 0.52606 | 1.2022 | 0.43758
18041 | 18 | IN | 041 | Fayette |  | 2104008220 | Woodstove: fireplace inserts; EPA certified; non-catalytic | Woodstove or Fireplace Insert | 242.3781 | A | CEC Survey | 2017 | 15 | I | 127.5044 | TON | 8 | 0.52606 | 1.2022 | 0.43758
18041 | 18 | IN | 041 | Fayette |  | 2104008230 | Woodstove: fireplace inserts; EPA certified; catalytic | Woodstove or Fireplace Insert | 160.061 | A | CEC Survey | 2017 | 15 | I | 84.201 | TON | 8 | 0.52606 | 1.2022 | 0.43758
18041 | 18 | IN | 041 | Fayette |  | 2104008700 | Outdoor wood burning device, NEC (fire-pits, chimeas, etc) |  | 1341.851 | A | CEC Survey | 2017 | 15 | I | 402.3946 | TON | 8 | 0.29988 | 1.2022 | 0.24944
18041 | 18 | IN | 041 | Fayette |  | 2104008400 | Woodstove: pellet-fired, general | Pellet Woodstove | 318.0993 | A | CEC Survey | 2017 | 15 | I | 127.8873 | TON | 8 | 0.40204 | 1.2022 | 0.33442
18041 | 18 | IN | 041 | Fayette |  | 2104009000 | Wax Log; Total: All Combustor Types |  | 150.9535 | A | CEC Survey | 2017 | 15 | I | 84.2169 | TON | 8 | 0.5579 | 1.2022 | 0.46407
18041 | 18 | IN | 041 | Fayette |  | 2104008310 | Woodstove: freestanding; non-EPA certified | Woodstove or Fireplace Insert | 110.6505 | A | CEC Survey | 2017 | 15 | I | 149.9441 | TON | 8 | 1.3551 | 1.2022 | 1.1272
18041 | 18 | IN | 041 | Fayette |  | 2104008320 | Woodstove: freestanding; EPA certified; non-catalytic | Woodstove or Fireplace Insert | 488.7064 | A | CEC Survey | 2017 | 15 | I | 662.2533 | TON | 8 | 1.3551 | 1.2022 | 1.1272
18041 | 18 | IN | 041 | Fayette |  | 2104008330 | Woodstove: freestanding; EPA certified; catalytic | Woodstove or Fireplace Insert | 322.7306 | A | CEC Survey | 2017 | 15 | I | 437.3371 | TON | 8 | 1.3551 | 1.2022 | 1.1272
18043 | 18 | IN | 043 | Floyd |  | 2104008510 | Furnace: Indoor, cordwood-fired, non-EPA certified | Furnace | 136.2976 | A | CEC Survey | 2017 | 15 | I | 405.7063 | TON | 8 | 2.9766 | 1.4262 | 2.0871
18043 | 18 | IN | 043 | Floyd |  | 2104008530 | Furnace: Indoor, pellet-fired, general | Furnace-Pellet | 11.0512 | A | CEC Survey | 2017 | 15 | I | 32.8951 | TON | 8 | 2.9766 | 1.4262 | 2.0871
18043 | 18 | IN | 043 | Floyd |  | 2104008610 | Hydronic heater: outdoor | Hydronic heater | 132.6139 | A | CEC Survey | 2017 | 15 | I | 394.7412 | TON | 8 | 2.9766 | 1.4262 | 2.0871
18043 | 18 | IN | 043 | Floyd |  | 2104008620 | Hydronic heater: indoor | Hydronic heater | 84.7255 | A | CEC Survey | 2017 | 15 | I | 252.1958 | TON | 8 | 2.9766 | 1.4262 | 2.0871
18043 | 18 | IN | 043 | Floyd |  | 2104008630 | Hydronic heater: pellet-fired | Pellet Hydronic Heater | 3.6837 | A | CEC Survey | 2017 | 15 | I | 10.965 | TON | 8 | 2.9766 | 1.4262 | 2.0871
18043 | 18 | IN | 043 | Floyd |  | 2104008100 | Fireplace: general | Fireplace: general | 3404.3607 | A | CEC Survey | 2017 | 15 | I | 1298.7636 | TON | 8 | 0.3815 | 1.4262 | 0.26749
18043 | 18 | IN | 043 | Floyd |  | 2104008210 | Woodstove: fireplace inserts; non-EPA certified | Woodstove or Fireplace Insert | 190.6672 | A | CEC Survey | 2017 | 15 | I | 147.2867 | TON | 8 | 0.77248 | 1.4262 | 0.54164
18043 | 18 | IN | 043 | Floyd |  | 2104008220 | Woodstove: fireplace inserts; EPA certified; non-catalytic | Woodstove or Fireplace Insert | 842.1134 | A | CEC Survey | 2017 | 15 | I | 650.5163 | TON | 8 | 0.77248 | 1.4262 | 0.54164
18043 | 18 | IN | 043 | Floyd |  | 2104008230 | Woodstove: fireplace inserts; EPA certified; catalytic | Woodstove or Fireplace Insert | 556.1126 | A | CEC Survey | 2017 | 15 | I | 429.5863 | TON | 8 | 0.77248 | 1.4262 | 0.54164
18043 | 18 | IN | 043 | Floyd |  | 2104008700 | Outdoor wood burning device, NEC (fire-pits, chimeas, etc) |  | 3940.7578 | A | CEC Survey | 2017 | 15 | I | 1454.9259 | TON | 8 | 0.3692 | 1.4262 | 0.25887
18043 | 18 | IN | 043 | Floyd |  | 2104008400 | Woodstove: pellet-fired, general | Pellet Woodstove | 854.0199 | A | CEC Survey | 2017 | 15 | I | 404.593 | TON | 8 | 0.47375 | 1.4262 | 0.33218
18043 | 18 | IN | 043 | Floyd |  | 2104009000 | Wax Log; Total: All Combustor Types |  | 465.9507 | A | CEC Survey | 2017 | 15 | I | 259.9536 | TON | 8 | 0.5579 | 1.4262 | 0.39118
18043 | 18 | IN | 043 | Floyd |  | 2104008310 | Woodstove: freestanding; non-EPA certified | Woodstove or Fireplace Insert | 303.9469 | A | CEC Survey | 2017 | 15 | I | 430.4421 | TON | 8 | 1.4162 | 1.4262 | 0.99297
18043 | 18 | IN | 043 | Floyd |  | 2104008320 | Woodstove: freestanding; EPA certified; non-catalytic | Woodstove or Fireplace Insert | 1342.4321 | A | CEC Survey | 2017 | 15 | I | 1901.1194 | TON | 8 | 1.4162 | 1.4262 | 0.99297
18043 | 18 | IN | 043 | Floyd |  | 2104008330 | Woodstove: freestanding; EPA certified; catalytic | Woodstove or Fireplace Insert | 886.5118 | A | CEC Survey | 2017 | 15 | I | 1255.4562 | TON | 8 | 1.4162 | 1.4262 | 0.99297
18045 | 18 | IN | 045 | Fountain |  | 2104008510 | Furnace: Indoor, cordwood-fired, non-EPA certified | Furnace | 59.1247 | A | CEC Survey | 2017 | 15 | I | 177.6658 | TON | 8 | 3.0049 | 1.3208 | 2.2751
18045 | 18 | IN | 045 | Fountain |  | 2104008530 | Furnace: Indoor, pellet-fired, general | Furnace-Pellet | 4.7939 | A | CEC Survey | 2017 | 15 | I | 14.4053 | TON | 8 | 3.0049 | 1.3208 | 2.2751
18045 | 18 | IN | 045 | Fountain |  | 2104008610 | Hydronic heater: outdoor | Hydronic heater | 57.5267 | A | CEC Survey | 2017 | 15 | I | 172.864 | TON | 8 | 3.0049 | 1.3208 | 2.2751
18045 | 18 | IN | 045 | Fountain |  | 2104008620 | Hydronic heater: indoor | Hydronic heater | 36.7532 | A | CEC Survey | 2017 | 15 | I | 110.4409 | TON | 8 | 3.0049 | 1.3208 | 2.2751
18045 | 18 | IN | 045 | Fountain |  | 2104008630 | Hydronic heater: pellet-fired | Pellet Hydronic Heater | 1.598 | A | CEC Survey | 2017 | 15 | I | 4.8018 | TON | 8 | 3.0049 | 1.3208 | 2.2751
18045 | 18 | IN | 045 | Fountain |  | 2104008100 | Fireplace: general | Fireplace: general | 551.4693 | A | CEC Survey | 2017 | 15 | I | 267.9541 | TON | 8 | 0.48589 | 1.3208 | 0.36788
18045 | 18 | IN | 045 | Fountain |  | 2104008210 | Woodstove: fireplace inserts; non-EPA certified | Woodstove or Fireplace Insert | 46.1533 | A | CEC Survey | 2017 | 15 | I | 24.3564 | TON | 8 | 0.52773 | 1.3208 | 0.39955
18045 | 18 | IN | 045 | Fountain |  | 2104008220 | Woodstove: fireplace inserts; EPA certified; non-catalytic | Woodstove or Fireplace Insert | 203.8438 | A | CEC Survey | 2017 | 15 | I | 107.5743 | TON | 8 | 0.52773 | 1.3208 | 0.39955
18045 | 18 | IN | 045 | Fountain |  | 2104008230 | Woodstove: fireplace inserts; EPA certified; catalytic | Woodstove or Fireplace Insert | 134.6138 | A | CEC Survey | 2017 | 15 | I | 71.0396 | TON | 8 | 0.52773 | 1.3208 | 0.39955
18045 | 18 | IN | 045 | Fountain |  | 2104008700 | Outdoor wood burning device, NEC (fire-pits, chimeas, etc) |  | 1084.1357 | A | CEC Survey | 2017 | 15 | I | 357.8932 | TON | 8 | 0.33012 | 1.3208 | 0.24994
18045 | 18 | IN | 045 | Fountain |  | 2104008400 | Woodstove: pellet-fired, general | Pellet Woodstove | 290.7752 | A | CEC Survey | 2017 | 15 | I | 127.0751 | TON | 8 | 0.43702 | 1.3208 | 0.33088
18045 | 18 | IN | 045 | Fountain |  | 2104009000 | Wax Log; Total: All Combustor Types |  | 112.0842 | A | CEC Survey | 2017 | 15 | I | 62.5317 | TON | 8 | 0.5579 | 1.3208 | 0.42239
18045 | 18 | IN | 045 | Fountain |  | 2104008310 | Woodstove: freestanding; non-EPA certified | Woodstove or Fireplace Insert | 108.2387 | A | CEC Survey | 2017 | 15 | I | 174.7711 | TON | 8 | 1.6147 | 1.3208 | 1.2225
18045 | 18 | IN | 045 | Fountain |  | 2104008320 | Woodstove: freestanding; EPA certified; non-catalytic | Woodstove or Fireplace Insert | 478.0543 | A | CEC Survey | 2017 | 15 | I | 771.9058 | TON | 8 | 1.6147 | 1.3208 | 1.2225
18045 | 18 | IN | 045 | Fountain |  | 2104008330 | Woodstove: freestanding; EPA certified; catalytic | Woodstove or Fireplace Insert | 315.6962 | A | CEC Survey | 2017 | 15 | I | 509.7491 | TON | 8 | 1.6147 | 1.3208 | 1.2225
18047 | 18 | IN | 047 | Franklin |  | 2104008510 | Furnace: Indoor, cordwood-fired, non-EPA certified | Furnace | 99.5664 | A | CEC Survey | 2017 | 15 | I | 311.3641 | TON | 8 | 3.1272 | 1.3527 | 2.3118
18047 | 18 | IN | 047 | Franklin |  | 2104008530 | Furnace: Indoor, pellet-fired, general | Furnace-Pellet | 8.073 | A | CEC Survey | 2017 | 15 | I | 25.2457 | TON | 8 | 3.1272 | 1.3527 | 2.3118
18047 | 18 | IN | 047 | Franklin |  | 2104008610 | Hydronic heater: outdoor | Hydronic heater | 96.8754 | A | CEC Survey | 2017 | 15 | I | 302.9488 | TON | 8 | 3.1272 | 1.3527 | 2.3118
18047 | 18 | IN | 047 | Franklin |  | 2104008620 | Hydronic heater: indoor | Hydronic heater | 61.8926 | A | CEC Survey | 2017 | 15 | I | 193.5506 | TON | 8 | 3.1272 | 1.3527 | 2.3118
18047 | 18 | IN | 047 | Franklin |  | 2104008630 | Hydronic heater: pellet-fired | Pellet Hydronic Heater | 2.691 | A | CEC Survey | 2017 | 15 | I | 8.4152 | TON | 8 | 3.1272 | 1.3527 | 2.3118
18047 | 18 | IN | 047 | Franklin |  | 2104008100 | Fireplace: general | Fireplace: general | 708.831 | A | CEC Survey | 2017 | 15 | I | 353.1057 | TON | 8 | 0.49815 | 1.3527 | 0.36827
18047 | 18 | IN | 047 | Franklin |  | 2104008210 | Woodstove: fireplace inserts; non-EPA certified | Woodstove or Fireplace Insert | 88.6524 | A | CEC Survey | 2017 | 15 | I | 65.5475 | TON | 8 | 0.73938 | 1.3527 | 0.54659
18047 | 18 | IN | 047 | Franklin |  | 2104008220 | Woodstove: fireplace inserts; EPA certified; non-catalytic | Woodstove or Fireplace Insert | 391.5482 | A | CEC Survey | 2017 | 15 | I | 289.5015 | TON | 8 | 0.73938 | 1.3527 | 0.54659
18047 | 18 | IN | 047 | Franklin |  | 2104008230 | Woodstove: fireplace inserts; EPA certified; catalytic | Woodstove or Fireplace Insert | 258.5696 | A | CEC Survey | 2017 | 15 | I | 191.1802 | TON | 8 | 0.73938 | 1.3527 | 0.54659
18047 | 18 | IN | 047 | Franklin |  | 2104008700 | Outdoor wood burning device, NEC (fire-pits, chimeas, etc) |  | 1498.2506 | A | CEC Survey | 2017 | 15 | I | 508.2292 | TON | 8 | 0.33922 | 1.3527 | 0.25077
18047 | 18 | IN | 047 | Franklin |  | 2104008400 | Woodstove: pellet-fired, general | Pellet Woodstove | 417.0381 | A | CEC Survey | 2017 | 15 | I | 264.369 | TON | 8 | 0.63392 | 1.3527 | 0.46863
18047 | 18 | IN | 047 | Franklin |  | 2104009000 | Wax Log; Total: All Combustor Types |  | 213.9864 | A | CEC Survey | 2017 | 15 | I | 119.3829 | TON | 8 | 0.5579 | 1.3527 | 0.41243
18047 | 18 | IN | 047 | Franklin |  | 2104008310 | Woodstove: freestanding; non-EPA certified | Woodstove or Fireplace Insert | 188.527 | A | CEC Survey | 2017 | 15 | I | 334.5913 | TON | 8 | 1.7748 | 1.3527 | 1.312
18047 | 18 | IN | 047 | Franklin |  | 2104008320 | Woodstove: freestanding; EPA certified; non-catalytic | Woodstove or Fireplace Insert | 832.661 | A | CEC Survey | 2017 | 15 | I | 1477.7783 | TON | 8 | 1.7748 | 1.3527 | 1.312
18047 | 18 | IN | 047 | Franklin |  | 2104008330 | Woodstove: freestanding; EPA certified; catalytic | Woodstove or Fireplace Insert | 549.8705 | A | CEC Survey | 2017 | 15 | I | 975.8914 | TON | 8 | 1.7748 | 1.3527 | 1.312
18049 | 18 | IN | 049 | Fulton |  | 2104008510 | Furnace: Indoor, cordwood-fired, non-EPA certified | Furnace | 67.4926 | A | CEC Survey | 2017 | 15 | I | 188.0185 | TON | 8 | 2.7858 | 1.2054 | 2.3111
18049 | 18 | IN | 049 | Fulton |  | 2104008530 | Furnace: Indoor, pellet-fired, general | Furnace-Pellet | 5.4724 | A | CEC Survey | 2017 | 15 | I | 15.2447 | TON | 8 | 2.7858 | 1.2054 | 2.3111
18049 | 18 | IN | 049 | Fulton |  | 2104008610 | Hydronic heater: outdoor | Hydronic heater | 65.6685 | A | CEC Survey | 2017 | 15 | I | 182.937 | TON | 8 | 2.7858 | 1.2054 | 2.3111
18049 | 18 | IN | 049 | Fulton |  | 2104008620 | Hydronic heater: indoor | Hydronic heater | 41.9549 | A | CEC Survey | 2017 | 15 | I | 116.8764 | TON | 8 | 2.7858 | 1.2054 | 2.3111
18049 | 18 | IN | 049 | Fulton |  | 2104008630 | Hydronic heater: pellet-fired | Pellet Hydronic Heater | 1.8241 | A | CEC Survey | 2017 | 15 | I | 5.0816 | TON | 8 | 2.7858 | 1.2054 | 2.3111
18049 | 18 | IN | 049 | Fulton |  | 2104008100 | Fireplace: general | Fireplace: general | 584.612 | A | CEC Survey | 2017 | 15 | I | 253.4735 | TON | 8 | 0.43358 | 1.2054 | 0.35969
18049 | 18 | IN | 049 | Fulton |  | 2104008210 | Woodstove: fireplace inserts; non-EPA certified | Woodstove or Fireplace Insert | 46.0214 | A | CEC Survey | 2017 | 15 | I | 20.2778 | TON | 8 | 0.44062 | 1.2054 | 0.36554
18049 | 18 | IN | 049 | Fulton |  | 2104008220 | Woodstove: fireplace inserts; EPA certified; non-catalytic | Woodstove or Fireplace Insert | 203.2613 | A | CEC Survey | 2017 | 15 | I | 89.5602 | TON | 8 | 0.44062 | 1.2054 | 0.36554
18049 | 18 | IN | 049 | Fulton |  | 2104008230 | Woodstove: fireplace inserts; EPA certified; catalytic | Woodstove or Fireplace Insert | 134.2292 | A | CEC Survey | 2017 | 15 | I | 59.1435 | TON | 8 | 0.44062 | 1.2054 | 0.36554
18049 | 18 | IN | 049 | Fulton |  | 2104008700 | Outdoor wood burning device, NEC (fire-pits, chimeas, etc) |  | 1153.1549 | A | CEC Survey | 2017 | 15 | I | 347.6132 | TON | 8 | 0.30145 | 1.2054 | 0.25008
18049 | 18 | IN | 049 | Fulton |  | 2104008400 | Woodstove: pellet-fired, general | Pellet Woodstove | 310.6401 | A | CEC Survey | 2017 | 15 | I | 139.0053 | TON | 8 | 0.44748 | 1.2054 | 0.37123
18049 | 18 | IN | 049 | Fulton |  | 2104009000 | Wax Log; Total: All Combustor Types |  | 127.2758 | A | CEC Survey | 2017 | 15 | I | 71.0071 | TON | 8 | 0.5579 | 1.2054 | 0.46283
18049 | 18 | IN | 049 | Fulton |  | 2104008310 | Woodstove: freestanding; non-EPA certified | Woodstove or Fireplace Insert | 116.032 | A | CEC Survey | 2017 | 15 | I | 171.1927 | TON | 8 | 1.4754 | 1.2054 | 1.224
18049 | 18 | IN | 049 | Fulton |  | 2104008320 | Woodstove: freestanding; EPA certified; non-catalytic | Woodstove or Fireplace Insert | 512.4745 | A | CEC Survey | 2017 | 15 | I | 756.1009 | TON | 8 | 1.4754 | 1.2054 | 1.224
18049 | 18 | IN | 049 | Fulton |  | 2104008330 | Woodstove: freestanding; EPA certified; catalytic | Woodstove or Fireplace Insert | 338.4265 | A | CEC Survey | 2017 | 15 | I | 499.3119 | TON | 8 | 1.4754 | 1.2054 | 1.224
18051 | 18 | IN | 051 | Gibson |  | 2104008510 | Furnace: Indoor, cordwood-fired, non-EPA certified | Furnace | 72.5888 | A | CEC Survey | 2017 | 15 | I | 185.3749 | TON | 8 | 2.5538 | 1.172 | 2.179
18051 | 18 | IN | 051 | Gibson |  | 2104008530 | Furnace: Indoor, pellet-fired, general | Furnace-Pellet | 5.8856 | A | CEC Survey | 2017 | 15 | I | 15.0304 | TON | 8 | 2.5538 | 1.172 | 2.179
18051 | 18 | IN | 051 | Gibson |  | 2104008610 | Hydronic heater: outdoor | Hydronic heater | 70.6269 | A | CEC Survey | 2017 | 15 | I | 180.3647 | TON | 8 | 2.5538 | 1.172 | 2.179
18051 | 18 | IN | 051 | Gibson |  | 2104008620 | Hydronic heater: indoor | Hydronic heater | 45.1228 | A | CEC Survey | 2017 | 15 | I | 115.233 | TON | 8 | 2.5538 | 1.172 | 2.179
18051 | 18 | IN | 051 | Gibson |  | 2104008630 | Hydronic heater: pellet-fired | Pellet Hydronic Heater | 1.9619 | A | CEC Survey | 2017 | 15 | I | 5.0101 | TON | 8 | 2.5538 | 1.172 | 2.179
18051 | 18 | IN | 051 | Gibson |  | 2104008100 | Fireplace: general | Fireplace: general | 1007.3708 | A | CEC Survey | 2017 | 15 | I | 419.1691 | TON | 8 | 0.4161 | 1.172 | 0.35504
18051 | 18 | IN | 051 | Gibson |  | 2104008210 | Woodstove: fireplace inserts; non-EPA certified | Woodstove or Fireplace Insert | 81.9321 | A | CEC Survey | 2017 | 15 | I | 36.8758 | TON | 8 | 0.45008 | 1.172 | 0.38403
18051 | 18 | IN | 051 | Gibson |  | 2104008220 | Woodstove: fireplace inserts; EPA certified; non-catalytic | Woodstove or Fireplace Insert | 361.8669 | A | CEC Survey | 2017 | 15 | I | 162.8683 | TON | 8 | 0.45008 | 1.172 | 0.38403
18051 | 18 | IN | 051 | Gibson |  | 2104008230 | Woodstove: fireplace inserts; EPA certified; catalytic | Woodstove or Fireplace Insert | 238.9687 | A | CEC Survey | 2017 | 15 | I | 107.5545 | TON | 8 | 0.45008 | 1.172 | 0.38403
18051 | 18 | IN | 051 | Gibson |  | 2104008700 | Outdoor wood burning device, NEC (fire-pits, chimeas, etc) |  | 1900.6646 | A | CEC Survey | 2017 | 15 | I | 558.2633 | TON | 8 | 0.29372 | 1.172 | 0.25061
18051 | 18 | IN | 051 | Gibson |  | 2104008400 | Woodstove: pellet-fired, general | Pellet Woodstove | 481.8546 | A | CEC Survey | 2017 | 15 | I | 155.7823 | TON | 8 | 0.3233 | 1.172 | 0.27585
18051 | 18 | IN | 051 | Gibson |  | 2104009000 | Wax Log; Total: All Combustor Types |  | 213.9337 | A | CEC Survey | 2017 | 15 | I | 119.3535 | TON | 8 | 0.5579 | 1.172 | 0.47602
18051 | 18 | IN | 051 | Gibson |  | 2104008310 | Woodstove: freestanding; non-EPA certified | Woodstove or Fireplace Insert | 164.4262 | A | CEC Survey | 2017 | 15 | I | 220.1454 | TON | 8 | 1.3389 | 1.172 | 1.1424
18051 | 18 | IN | 051 | Gibson |  | 2104008320 | Woodstove: freestanding; EPA certified; non-catalytic | Woodstove or Fireplace Insert | 726.2157 | A | CEC Survey | 2017 | 15 | I | 972.3087 | TON | 8 | 1.3389 | 1.172 | 1.1424
18051 | 18 | IN | 051 | Gibson |  | 2104008330 | Woodstove: freestanding; EPA certified; catalytic | Woodstove or Fireplace Insert | 479.5764 | A | CEC Survey | 2017 | 15 | I | 642.0906 | TON | 8 | 1.3389 | 1.172 | 1.1424
18053 | 18 | IN | 053 | Grant |  | 2104008510 | Furnace: Indoor, cordwood-fired, non-EPA certified | Furnace | 132.1462 | A | CEC Survey | 2017 | 15 | I | 387.4242 | TON | 8 | 2.9318 | 1.3412 | 2.1859
18053 | 18 | IN | 053 | Grant |  | 2104008530 | Furnace: Indoor, pellet-fired, general | Furnace-Pellet | 10.7146 | A | CEC Survey | 2017 | 15 | I | 31.4128 | TON | 8 | 2.9318 | 1.3412 | 2.1859
18053 | 18 | IN | 053 | Grant |  | 2104008610 | Hydronic heater: outdoor | Hydronic heater | 128.5747 | A | CEC Survey | 2017 | 15 | I | 376.9533 | TON | 8 | 2.9318 | 1.3412 | 2.1859
18053 | 18 | IN | 053 | Grant |  | 2104008620 | Hydronic heater: indoor | Hydronic heater | 82.1449 | A | CEC Survey | 2017 | 15 | I | 240.8313 | TON | 8 | 2.9318 | 1.3412 | 2.1859
18053 | 18 | IN | 053 | Grant |  | 2104008630 | Hydronic heater: pellet-fired | Pellet Hydronic Heater | 3.5715 | A | CEC Survey | 2017 | 15 | I | 10.4709 | TON | 8 | 2.9318 | 1.3412 | 2.1859
18053 | 18 | IN | 053 | Grant |  | 2104008100 | Fireplace: general | Fireplace: general | 2024.6823 | A | CEC Survey | 2017 | 15 | I | 879.9511 | TON | 8 | 0.43461 | 1.3412 | 0.32405
18053 | 18 | IN | 053 | Grant |  | 2104008210 | Woodstove: fireplace inserts; non-EPA certified | Woodstove or Fireplace Insert | 139.5412 | A | CEC Survey | 2017 | 15 | I | 68.3555 | TON | 8 | 0.48986 | 1.3412 | 0.36524
18053 | 18 | IN | 053 | Grant |  | 2104008220 | Woodstove: fireplace inserts; EPA certified; non-catalytic | Woodstove or Fireplace Insert | 616.307 | A | CEC Survey | 2017 | 15 | I | 301.9033 | TON | 8 | 0.48986 | 1.3412 | 0.36524
18053 | 18 | IN | 053 | Grant |  | 2104008230 | Woodstove: fireplace inserts; EPA certified; catalytic | Woodstove or Fireplace Insert | 406.9952 | A | CEC Survey | 2017 | 15 | I | 199.3701 | TON | 8 | 0.48986 | 1.3412 | 0.36524
18053 | 18 | IN | 053 | Grant |  | 2104008700 | Outdoor wood burning device, NEC (fire-pits, chimeas, etc) |  | 3573.8299 | A | CEC Survey | 2017 | 15 | I | 1195.0403 | TON | 8 | 0.33439 | 1.3412 | 0.24932
18053 | 18 | IN | 053 | Grant |  | 2104008400 | Woodstove: pellet-fired, general | Pellet Woodstove | 841.586 | A | CEC Survey | 2017 | 15 | I | 280.8399 | TON | 8 | 0.3337 | 1.3412 | 0.24881
18053 | 18 | IN | 053 | Grant |  | 2104009000 | Wax Log; Total: All Combustor Types |  | 419.0444 | A | CEC Survey | 2017 | 15 | I | 233.7846 | TON | 8 | 0.5579 | 1.3412 | 0.41597
18053 | 18 | IN | 053 | Grant |  | 2104008310 | Woodstove: freestanding; non-EPA certified | Woodstove or Fireplace Insert | 283.9373 | A | CEC Survey | 2017 | 15 | I | 403.2589 | TON | 8 | 1.4202 | 1.3412 | 1.0589
18053 | 18 | IN | 053 | Grant |  | 2104008320 | Woodstove: freestanding; EPA certified; non-catalytic | Woodstove or Fireplace Insert | 1254.0565 | A | CEC Survey | 2017 | 15 | I | 1781.0603 | TON | 8 | 1.4202 | 1.3412 | 1.0589
18053 | 18 | IN | 053 | Grant |  | 2104008330 | Woodstove: freestanding; EPA certified; catalytic | Woodstove or Fireplace Insert | 828.1505 | A | CEC Survey | 2017 | 15 | I | 1176.1719 | TON | 8 | 1.4202 | 1.3412 | 1.0589
18055 | 18 | IN | 055 | Greene |  | 2104008510 | Furnace: Indoor, cordwood-fired, non-EPA certified | Furnace | 94.2983 | A | CEC Survey | 2017 | 15 | I | 290.5087 | TON | 8 | 3.0807 | 1.3816 | 2.2298
18055 | 18 | IN | 055 | Greene |  | 2104008530 | Furnace: Indoor, pellet-fired, general | Furnace-Pellet | 7.6458 | A | CEC Survey | 2017 | 15 | I | 23.5548 | TON | 8 | 3.0807 | 1.3816 | 2.2298
18055 | 18 | IN | 055 | Greene |  | 2104008610 | Hydronic heater: outdoor | Hydronic heater | 91.7497 | A | CEC Survey | 2017 | 15 | I | 282.6571 | TON | 8 | 3.0807 | 1.3816 | 2.2298
18055 | 18 | IN | 055 | Greene |  | 2104008620 | Hydronic heater: indoor | Hydronic heater | 58.6179 | A | CEC Survey | 2017 | 15 | I | 180.5865 | TON | 8 | 3.0807 | 1.3816 | 2.2298
18055 | 18 | IN | 055 | Greene |  | 2104008630 | Hydronic heater: pellet-fired | Pellet Hydronic Heater | 2.5486 | A | CEC Survey | 2017 | 15 | I | 7.8516 | TON | 8 | 3.0807 | 1.3816 | 2.2298
18055 | 18 | IN | 055 | Greene |  | 2104008100 | Fireplace: general | Fireplace: general | 1091.434 | A | CEC Survey | 2017 | 15 | I | 540.4337 | TON | 8 | 0.49516 | 1.3816 | 0.3584
18055 | 18 | IN | 055 | Greene |  | 2104008210 | Woodstove: fireplace inserts; non-EPA certified | Woodstove or Fireplace Insert | 93.2609 | A | CEC Survey | 2017 | 15 | I | 60.2812 | TON | 8 | 0.64637 | 1.3816 | 0.46784
18055 | 18 | IN | 055 | Greene |  | 2104008220 | Woodstove: fireplace inserts; EPA certified; non-catalytic | Woodstove or Fireplace Insert | 411.9023 | A | CEC Survey | 2017 | 15 | I | 266.2419 | TON | 8 | 0.64637 | 1.3816 | 0.46784
18055 | 18 | IN | 055 | Greene |  | 2104008230 | Woodstove: fireplace inserts; EPA certified; catalytic | Woodstove or Fireplace Insert | 272.011 | A | CEC Survey | 2017 | 15 | I | 175.8202 | TON | 8 | 0.64637 | 1.3816 | 0.46784
18055 | 18 | IN | 055 | Greene |  | 2104008700 | Outdoor wood burning device, NEC (fire-pits, chimeas, etc) |  | 1876.7988 | A | CEC Survey | 2017 | 15 | I | 648.6941 | TON | 8 | 0.34564 | 1.3816 | 0.25017
18055 | 18 | IN | 055 | Greene |  | 2104008400 | Woodstove: pellet-fired, general | Pellet Woodstove | 490.2833 | A | CEC Survey | 2017 | 15 | I | 221.3896 | TON | 8 | 0.45155 | 1.3816 | 0.32683
18055 | 18 | IN | 055 | Greene |  | 2104009000 | Wax Log; Total: All Combustor Types |  | 202.9772 | A | CEC Survey | 2017 | 15 | I | 113.2408 | TON | 8 | 0.5579 | 1.3816 | 0.40381
18055 | 18 | IN | 055 | Greene |  | 2104008310 | Woodstove: freestanding; non-EPA certified | Woodstove or Fireplace Insert | 190.722 | A | CEC Survey | 2017 | 15 | I | 332.7462 | TON | 8 | 1.7447 | 1.3816 | 1.2628
18055 | 18 | IN | 055 | Greene |  | 2104008320 | Woodstove: freestanding; EPA certified; non-catalytic | Woodstove or Fireplace Insert | 842.3553 | A | CEC Survey | 2017 | 15 | I | 1469.6291 | TON | 8 | 1.7447 | 1.3816 | 1.2628
18055 | 18 | IN | 055 | Greene |  | 2104008330 | Woodstove: freestanding; EPA certified; catalytic | Woodstove or Fireplace Insert | 556.2724 | A | CEC Survey | 2017 | 15 | I | 970.5098 | TON | 8 | 1.7447 | 1.3816 | 1.2628
18057 | 18 | IN | 057 | Hamilton |  | 2104008510 | Furnace: Indoor, cordwood-fired, non-EPA certified | Furnace | 414.4454 | A | CEC Survey | 2017 | 15 | I | 1087.2509 | TON | 8 | 2.6234 | 1.3285 | 1.9747
18057 | 18 | IN | 057 | Hamilton |  | 2104008530 | Furnace: Indoor, pellet-fired, general | Furnace-Pellet | 33.6037 | A | CEC Survey | 2017 | 15 | I | 88.1555 | TON | 8 | 2.6234 | 1.3285 | 1.9747
18057 | 18 | IN | 057 | Hamilton |  | 2104008610 | Hydronic heater: outdoor | Hydronic heater | 403.2442 | A | CEC Survey | 2017 | 15 | I | 1057.8657 | TON | 8 | 2.6234 | 1.3285 | 1.9747
18057 | 18 | IN | 057 | Hamilton |  | 2104008620 | Hydronic heater: indoor | Hydronic heater | 257.6282 | A | CEC Survey | 2017 | 15 | I | 675.8586 | TON | 8 | 2.6234 | 1.3285 | 1.9747
18057 | 18 | IN | 057 | Hamilton |  | 2104008630 | Hydronic heater: pellet-fired | Pellet Hydronic Heater | 11.2012 | A | CEC Survey | 2017 | 15 | I | 29.3852 | TON | 8 | 2.6234 | 1.3285 | 1.9747
18057 | 18 | IN | 057 | Hamilton |  | 2104008100 | Fireplace: general | Fireplace: general | 10183.0247 | A | CEC Survey | 2017 | 15 | I | 3393.1632 | TON | 8 | 0.33322 | 1.3285 | 0.25082
18057 | 18 | IN | 057 | Hamilton |  | 2104008210 | Woodstove: fireplace inserts; non-EPA certified | Woodstove or Fireplace Insert | 553.4452 | A | CEC Survey | 2017 | 15 | I | 277.1012 | TON | 8 | 0.50068 | 1.3285 | 0.37688
18057 | 18 | IN | 057 | Hamilton |  | 2104008220 | Woodstove: fireplace inserts; EPA certified; non-catalytic | Woodstove or Fireplace Insert | 2444.383 | A | CEC Survey | 2017 | 15 | I | 1223.8636 | TON | 8 | 0.50068 | 1.3285 | 0.37688
18057 | 18 | IN | 057 | Hamilton |  | 2104008230 | Woodstove: fireplace inserts; EPA certified; catalytic | Woodstove or Fireplace Insert | 1614.2152 | A | CEC Survey | 2017 | 15 | I | 808.2118 | TON | 8 | 0.50068 | 1.3285 | 0.37688
18057 | 18 | IN | 057 | Hamilton |  | 2104008700 | Outdoor wood burning device, NEC (fire-pits, chimeas, etc) |  | 13295.2914 | A | CEC Survey | 2017 | 15 | I | 4916.4263 | TON | 8 | 0.36979 | 1.3285 | 0.27835
18057 | 18 | IN | 057 | Hamilton |  | 2104008400 | Woodstove: pellet-fired, general | Pellet Woodstove | 3014.2235 | A | CEC Survey | 2017 | 15 | I | 1162.6368 | TON | 8 | 0.38572 | 1.3285 | 0.29034
18057 | 18 | IN | 057 | Hamilton |  | 2104009000 | Wax Log; Total: All Combustor Types |  | 3060.3269 | A | CEC Survey | 2017 | 15 | I | 1707.3542 | TON | 8 | 0.5579 | 1.3285 | 0.41995
18057 | 18 | IN | 057 | Hamilton |  | 2104008310 | Woodstove: freestanding; non-EPA certified | Woodstove or Fireplace Insert | 977.1389 | A | CEC Survey | 2017 | 15 | I | 1116.2404 | TON | 8 | 1.1424 | 1.3285 | 0.85988
18057 | 18 | IN | 057 | Hamilton |  | 2104008320 | Woodstove: freestanding; EPA certified; non-catalytic | Woodstove or Fireplace Insert | 4315.697 | A | CEC Survey | 2017 | 15 | I | 4930.0616 | TON | 8 | 1.1424 | 1.3285 | 0.85988
18057 | 18 | IN | 057 | Hamilton |  | 2104008330 | Woodstove: freestanding; EPA certified; catalytic | Woodstove or Fireplace Insert | 2849.9886 | A | CEC Survey | 2017 | 15 | I | 3255.701 | TON | 8 | 1.1424 | 1.3285 | 0.85988
18059 | 18 | IN | 059 | Hancock |  | 2104008510 | Furnace: Indoor, cordwood-fired, non-EPA certified | Furnace | 142.0604 | A | CEC Survey | 2017 | 15 | I | 439.1671 | TON | 8 | 3.0914 | 1.4298 | 2.1621
18059 | 18 | IN | 059 | Hancock |  | 2104008530 | Furnace: Indoor, pellet-fired, general | Furnace-Pellet | 11.5184 | A | CEC Survey | 2017 | 15 | I | 35.6081 | TON | 8 | 3.0914 | 1.4298 | 2.1621
18059 | 18 | IN | 059 | Hancock |  | 2104008610 | Hydronic heater: outdoor | Hydronic heater | 138.2209 | A | CEC Survey | 2017 | 15 | I | 427.2977 | TON | 8 | 3.0914 | 1.4298 | 2.1621
18059 | 18 | IN | 059 | Hancock |  | 2104008620 | Hydronic heater: indoor | Hydronic heater | 88.3078 | A | CEC Survey | 2017 | 15 | I | 272.9958 | TON | 8 | 3.0914 | 1.4298 | 2.1621
18059 | 18 | IN | 059 | Hancock |  | 2104008630 | Hydronic heater: pellet-fired | Pellet Hydronic Heater | 3.8395 | A | CEC Survey | 2017 | 15 | I | 11.8694 | TON | 8 | 3.0914 | 1.4298 | 2.1621
18059 | 18 | IN | 059 | Hancock |  | 2104008100 | Fireplace: general | Fireplace: general | 2433.9869 | A | CEC Survey | 2017 | 15 | I | 1111.0187 | TON | 8 | 0.45646 | 1.4298 | 0.31925
18059 | 18 | IN | 059 | Hancock |  | 2104008210 | Woodstove: fireplace inserts; non-EPA certified | Woodstove or Fireplace Insert | 140.1962 | A | CEC Survey | 2017 | 15 | I | 73.8267 | TON | 8 | 0.5266 | 1.4298 | 0.3683
18059 | 18 | IN | 059 | Hancock |  | 2104008220 | Woodstove: fireplace inserts; EPA certified; non-catalytic | Woodstove or Fireplace Insert | 619.1999 | A | CEC Survey | 2017 | 15 | I | 326.0679 | TON | 8 | 0.5266 | 1.4298 | 0.3683
18059 | 18 | IN | 059 | Hancock |  | 2104008230 | Woodstove: fireplace inserts; EPA certified; catalytic | Woodstove or Fireplace Insert | 408.9056 | A | CEC Survey | 2017 | 15 | I | 215.3278 | TON | 8 | 0.5266 | 1.4298 | 0.3683
18059 | 18 | IN | 059 | Hancock |  | 2104008700 | Outdoor wood burning device, NEC (fire-pits, chimeas, etc) |  | 3917.9546 | A | CEC Survey | 2017 | 15 | I | 1407.6595 | TON | 8 | 0.35928 | 1.4298 | 0.25128
18059 | 18 | IN | 059 | Hancock |  | 2104008400 | Woodstove: pellet-fired, general | Pellet Woodstove | 936.1843 | A | CEC Survey | 2017 | 15 | I | 307.5153 | TON | 8 | 0.32848 | 1.4298 | 0.22974
18059 | 18 | IN | 059 | Hancock |  | 2104009000 | Wax Log; Total: All Combustor Types |  | 738.4503 | A | CEC Survey | 2017 | 15 | I | 411.9809 | TON | 8 | 0.5579 | 1.4298 | 0.39019
18059 | 18 | IN | 059 | Hancock |  | 2104008310 | Woodstove: freestanding; non-EPA certified | Woodstove or Fireplace Insert | 291.3933 | A | CEC Survey | 2017 | 15 | I | 433.1199 | TON | 8 | 1.4864 | 1.4298 | 1.0396
18059 | 18 | IN | 059 | Hancock |  | 2104008320 | Woodstove: freestanding; EPA certified; non-catalytic | Woodstove or Fireplace Insert | 1286.9871 | A | CEC Survey | 2017 | 15 | I | 1912.9464 | TON | 8 | 1.4864 | 1.4298 | 1.0396
18059 | 18 | IN | 059 | Hancock |  | 2104008330 | Woodstove: freestanding; EPA certified; catalytic | Woodstove or Fireplace Insert | 849.8971 | A | CEC Survey | 2017 | 15 | I | 1263.2665 | TON | 8 | 1.4864 | 1.4298 | 1.0396
18061 | 18 | IN | 061 | Harrison |  | 2104008510 | Furnace: Indoor, cordwood-fired, non-EPA certified | Furnace | 153.2111 | A | CEC Survey | 2017 | 15 | I | 504.1707 | TON | 8 | 3.2907 | 1.4184 | 2.32
18061 | 18 | IN | 061 | Harrison |  | 2104008530 | Furnace: Indoor, pellet-fired, general | Furnace-Pellet | 12.4225 | A | CEC Survey | 2017 | 15 | I | 40.8787 | TON | 8 | 3.2907 | 1.4184 | 2.32
18061 | 18 | IN | 061 | Harrison |  | 2104008610 | Hydronic heater: outdoor | Hydronic heater | 149.0702 | A | CEC Survey | 2017 | 15 | I | 490.5445 | TON | 8 | 3.2907 | 1.4184 | 2.32
18061 | 18 | IN | 061 | Harrison |  | 2104008620 | Hydronic heater: indoor | Hydronic heater | 95.2393 | A | CEC Survey | 2017 | 15 | I | 313.4034 | TON | 8 | 3.2907 | 1.4184 | 2.32
18061 | 18 | IN | 061 | Harrison |  | 2104008630 | Hydronic heater: pellet-fired | Pellet Hydronic Heater | 4.1408 | A | CEC Survey | 2017 | 15 | I | 13.6262 | TON | 8 | 3.2907 | 1.4184 | 2.32
18061 | 18 | IN | 061 | Harrison |  | 2104008100 | Fireplace: general | Fireplace: general | 1178.3976 | A | CEC Survey | 2017 | 15 | I | 606.8688 | TON | 8 | 0.51499 | 1.4184 | 0.36308
18061 | 18 | IN | 061 | Harrison |  | 2104008210 | Woodstove: fireplace inserts; non-EPA certified | Woodstove or Fireplace Insert | 140.8402 | A | CEC Survey | 2017 | 15 | I | 108.6555 | TON | 8 | 0.77148 | 1.4184 | 0.54391
18061 | 18 | IN | 061 | Harrison |  | 2104008220 | Woodstove: fireplace inserts; EPA certified; non-catalytic | Woodstove or Fireplace Insert | 622.0444 | A | CEC Survey | 2017 | 15 | I | 479.8953 | TON | 8 | 0.77148 | 1.4184 | 0.54391
18061 | 18 | IN | 061 | Harrison |  | 2104008230 | Woodstove: fireplace inserts; EPA certified; catalytic | Woodstove or Fireplace Insert | 410.784 | A | CEC Survey | 2017 | 15 | I | 316.912 | TON | 8 | 0.77148 | 1.4184 | 0.54391
18061 | 18 | IN | 061 | Harrison |  | 2104008700 | Outdoor wood burning device, NEC (fire-pits, chimeas, etc) |  | 2374.0478 | A | CEC Survey | 2017 | 15 | I | 844.2163 | TON | 8 | 0.3556 | 1.4184 | 0.25071
18061 | 18 | IN | 061 | Harrison |  | 2104008400 | Woodstove: pellet-fired, general | Pellet Woodstove | 645.0942 | A | CEC Survey | 2017 | 15 | I | 407.6296 | TON | 8 | 0.63189 | 1.4184 | 0.4455
18061 | 18 | IN | 061 | Harrison |  | 2104009000 | Wax Log; Total: All Combustor Types |  | 235.7025 | A | CEC Survey | 2017 | 15 | I | 131.4982 | TON | 8 | 0.5579 | 1.4184 | 0.39333
18061 | 18 | IN | 061 | Harrison |  | 2104008310 | Woodstove: freestanding; non-EPA certified | Woodstove or Fireplace Insert | 294.1941 | A | CEC Survey | 2017 | 15 | I | 543.7198 | TON | 8 | 1.8482 | 1.4184 | 1.303
18061 | 18 | IN | 061 | Harrison |  | 2104008320 | Woodstove: freestanding; EPA certified; non-catalytic | Woodstove or Fireplace Insert | 1299.3574 | A | CEC Survey | 2017 | 15 | I | 2401.4293 | TON | 8 | 1.8482 | 1.4184 | 1.303
18061 | 18 | IN | 061 | Harrison |  | 2104008330 | Woodstove: freestanding; EPA certified; catalytic | Woodstove or Fireplace Insert | 858.0662 | A | CEC Survey | 2017 | 15 | I | 1585.8495 | TON | 8 | 1.8482 | 1.4184 | 1.303
18063 | 18 | IN | 063 | Hendricks |  | 2104008510 | Furnace: Indoor, cordwood-fired, non-EPA certified | Furnace | 270.7504 | A | CEC Survey | 2017 | 15 | I | 785.339 | TON | 8 | 2.9006 | 1.3258 | 2.1878
18063 | 18 | IN | 063 | Hendricks |  | 2104008530 | Furnace: Indoor, pellet-fired, general | Furnace-Pellet | 21.9527 | A | CEC Survey | 2017 | 15 | I | 63.6761 | TON | 8 | 2.9006 | 1.3258 | 2.1878
18063 | 18 | IN | 063 | Hendricks |  | 2104008610 | Hydronic heater: outdoor | Hydronic heater | 263.4328 | A | CEC Survey | 2017 | 15 | I | 764.1136 | TON | 8 | 2.9006 | 1.3258 | 2.1878
18063 | 18 | IN | 063 | Hendricks |  | 2104008620 | Hydronic heater: indoor | Hydronic heater | 168.3043 | A | CEC Survey | 2017 | 15 | I | 488.1837 | TON | 8 | 2.9006 | 1.3258 | 2.1878
18063 | 18 | IN | 063 | Hendricks |  | 2104008630 | Hydronic heater: pellet-fired | Pellet Hydronic Heater | 7.3176 | A | CEC Survey | 2017 | 15 | I | 21.2254 | TON | 8 | 2.9006 | 1.3258 | 2.1878
18063 | 18 | IN | 063 | Hendricks |  | 2104008100 | Fireplace: general | Fireplace: general | 4806.1525 | A | CEC Survey | 2017 | 15 | I | 1887.2813 | TON | 8 | 0.39268 | 1.3258 | 0.29618
18063 | 18 | IN | 063 | Hendricks |  | 2104008210 | Woodstove: fireplace inserts; non-EPA certified | Woodstove or Fireplace Insert | 318.6086 | A | CEC Survey | 2017 | 15 | I | 162.0706 | TON | 8 | 0.50868 | 1.3258 | 0.38368
18063 | 18 | IN | 063 | Hendricks |  | 2104008220 | Woodstove: fireplace inserts; EPA certified; non-catalytic | Woodstove or Fireplace Insert | 1407.1879 | A | CEC Survey | 2017 | 15 | I | 715.8119 | TON | 8 | 0.50868 | 1.3258 | 0.38368
18063 | 18 | IN | 063 | Hendricks |  | 2104008230 | Woodstove: fireplace inserts; EPA certified; catalytic | Woodstove or Fireplace Insert | 929.275 | A | CEC Survey | 2017 | 15 | I | 472.706 | TON | 8 | 0.50868 | 1.3258 | 0.38368
18063 | 18 | IN | 063 | Hendricks |  | 2104008700 | Outdoor wood burning device, NEC (fire-pits, chimeas, etc) |  | 7891.7445 | A | CEC Survey | 2017 | 15 | I | 2661.551 | TON | 8 | 0.33726 | 1.3258 | 0.25438
18063 | 18 | IN | 063 | Hendricks |  | 2104008400 | Woodstove: pellet-fired, general | Pellet Woodstove | 1775.0194 | A | CEC Survey | 2017 | 15 | I | 652.1864 | TON | 8 | 0.36742 | 1.3258 | 0.27713
18063 | 18 | IN | 063 | Hendricks |  | 2104009000 | Wax Log; Total: All Combustor Types |  | 1530.4848 | A | CEC Survey | 2017 | 15 | I | 853.8564 | TON | 8 | 0.5579 | 1.3258 | 0.4208
18063 | 18 | IN | 063 | Hendricks |  | 2104008310 | Woodstove: freestanding; non-EPA certified | Woodstove or Fireplace Insert | 607.7351 | A | CEC Survey | 2017 | 15 | I | 782.5119 | TON | 8 | 1.2876 | 1.3258 | 0.97118
18063 | 18 | IN | 063 | Hendricks |  | 2104008320 | Woodstove: freestanding; EPA certified; non-catalytic | Woodstove or Fireplace Insert | 2684.1634 | A | CEC Survey | 2017 | 15 | I | 3456.0941 | TON | 8 | 1.2876 | 1.3258 | 0.97118
18063 | 18 | IN | 063 | Hendricks |  | 2104008330 | Woodstove: freestanding; EPA certified; catalytic | Woodstove or Fireplace Insert | 1772.5608 | A | CEC Survey | 2017 | 15 | I | 2282.3263 | TON | 8 | 1.2876 | 1.3258 | 0.97118
18065 | 18 | IN | 065 | Henry |  | 2104008510 | Furnace: Indoor, cordwood-fired, non-EPA certified | Furnace | 113.3771 | A | CEC Survey | 2017 | 15 | I | 330.7552 | TON | 8 | 2.9173 | 1.3207 | 2.2089
18065 | 18 | IN | 065 | Henry |  | 2104008530 | Furnace: Indoor, pellet-fired, general | Furnace-Pellet | 9.1927 | A | CEC Survey | 2017 | 15 | I | 26.818 | TON | 8 | 2.9173 | 1.3207 | 2.2089
18065 | 18 | IN | 065 | Henry |  | 2104008610 | Hydronic heater: outdoor | Hydronic heater | 110.3129 | A | CEC Survey | 2017 | 15 | I | 321.8158 | TON | 8 | 2.9173 | 1.3207 | 2.2089
18065 | 18 | IN | 065 | Henry |  | 2104008620 | Hydronic heater: indoor | Hydronic heater | 70.4777 | A | CEC Survey | 2017 | 15 | I | 205.6046 | TON | 8 | 2.9173 | 1.3207 | 2.2089
18065 | 18 | IN | 065 | Henry |  | 2104008630 | Hydronic heater: pellet-fired | Pellet Hydronic Heater | 3.0642 | A | CEC Survey | 2017 | 15 | I | 8.9393 | TON | 8 | 2.9173 | 1.3207 | 2.2089
18065 | 18 | IN | 065 | Henry |  | 2104008100 | Fireplace: general | Fireplace: general | 1452.7095 | A | CEC Survey | 2017 | 15 | I | 654.3513 | TON | 8 | 0.45044 | 1.3207 | 0.34106
18065 | 18 | IN | 065 | Henry |  | 2104008210 | Woodstove: fireplace inserts; non-EPA certified | Woodstove or Fireplace Insert | 99.9687 | A | CEC Survey | 2017 | 15 | I | 49.4246 | TON | 8 | 0.4944 | 1.3207 | 0.37435
18065 | 18 | IN | 065 | Henry |  | 2104008220 | Woodstove: fireplace inserts; EPA certified; non-catalytic | Woodstove or Fireplace Insert | 441.5284 | A | CEC Survey | 2017 | 15 | I | 218.2918 | TON | 8 | 0.4944 | 1.3207 | 0.37435
18065 | 18 | IN | 065 | Henry |  | 2104008230 | Woodstove: fireplace inserts; EPA certified; catalytic | Woodstove or Fireplace Insert | 291.5754 | A | CEC Survey | 2017 | 15 | I | 144.155 | TON | 8 | 0.4944 | 1.3207 | 0.37435
18065 | 18 | IN | 065 | Henry |  | 2104008700 | Outdoor wood burning device, NEC (fire-pits, chimeas, etc) |  | 2614.5094 | A | CEC Survey | 2017 | 15 | I | 861.9899 | TON | 8 | 0.32969 | 1.3207 | 0.24964
18065 | 18 | IN | 065 | Henry |  | 2104008400 | Woodstove: pellet-fired, general | Pellet Woodstove | 656.0987 | A | CEC Survey | 2017 | 15 | I | 239.3556 | TON | 8 | 0.36482 | 1.3207 | 0.27623
18065 | 18 | IN | 065 | Henry |  | 2104009000 | Wax Log; Total: All Combustor Types |  | 290.2928 | A | CEC Survey | 2017 | 15 | I | 161.9541 | TON | 8 | 0.5579 | 1.3207 | 0.42243
18065 | 18 | IN | 065 | Henry |  | 2104008310 | Woodstove: freestanding; non-EPA certified | Woodstove or Fireplace Insert | 220.8178 | A | CEC Survey | 2017 | 15 | I | 325.6689 | TON | 8 | 1.4748 | 1.3207 | 1.1167
18065 | 18 | IN | 065 | Henry |  | 2104008320 | Woodstove: freestanding; EPA certified; non-catalytic | Woodstove or Fireplace Insert | 975.2787 | A | CEC Survey | 2017 | 15 | I | 1438.3708 | TON | 8 | 1.4748 | 1.3207 | 1.1167
18065 | 18 | IN | 065 | Henry |  | 2104008330 | Woodstove: freestanding; EPA certified; catalytic | Woodstove or Fireplace Insert | 644.052 | A | CEC Survey | 2017 | 15 | I | 949.8675 | TON | 8 | 1.4748 | 1.3207 | 1.1167
18067 | 18 | IN | 067 | Howard |  | 2104008510 | Furnace: Indoor, cordwood-fired, non-EPA certified | Furnace | 136.1251 | A | CEC Survey | 2017 | 15 | I | 383.9089 | TON | 8 | 2.8203 | 1.3217 | 2.1338
18067 | 18 | IN | 067 | Howard |  | 2104008530 | Furnace: Indoor, pellet-fired, general | Furnace-Pellet | 11.0372 | A | CEC Survey | 2017 | 15 | I | 31.1277 | TON | 8 | 2.8203 | 1.3217 | 2.1338
18067 | 18 | IN | 067 | Howard |  | 2104008610 | Hydronic heater: outdoor | Hydronic heater | 132.4461 | A | CEC Survey | 2017 | 15 | I | 373.533 | TON | 8 | 2.8203 | 1.3217 | 2.1338
18067 | 18 | IN | 067 | Howard |  | 2104008620 | Hydronic heater: indoor | Hydronic heater | 84.6183 | A | CEC Survey | 2017 | 15 | I | 238.6461 | TON | 8 | 2.8203 | 1.3217 | 2.1338
18067 | 18 | IN | 067 | Howard |  | 2104008630 | Hydronic heater: pellet-fired | Pellet Hydronic Heater | 3.6791 | A | CEC Survey | 2017 | 15 | I | 10.3759 | TON | 8 | 2.8203 | 1.3217 | 2.1338
18067 | 18 | IN | 067 | Howard |  | 2104008100 | Fireplace: general | Fireplace: general | 3153.0635 | A | CEC Survey | 2017 | 15 | I | 1285.5301 | TON | 8 | 0.40771 | 1.3217 | 0.30847
18067 | 18 | IN | 067 | Howard |  | 2104008210 | Woodstove: fireplace inserts; non-EPA certified | Woodstove or Fireplace Insert | 150.1727 | A | CEC Survey | 2017 | 15 | I | 71.185 | TON | 8 | 0.47402 | 1.3217 | 0.35864
18067 | 18 | IN | 067 | Howard |  | 2104008220 | Woodstove: fireplace inserts; EPA certified; non-catalytic | Woodstove or Fireplace Insert | 663.2628 | A | CEC Survey | 2017 | 15 | I | 314.4003 | TON | 8 | 0.47402 | 1.3217 | 0.35864
18067 | 18 | IN | 067 | Howard |  | 2104008230 | Woodstove: fireplace inserts; EPA certified; catalytic | Woodstove or Fireplace Insert | 438.0037 | A | CEC Survey | 2017 | 15 | I | 207.6229 | TON | 8 | 0.47402 | 1.3217 | 0.35864
18067 | 18 | IN | 067 | Howard |  | 2104008700 | Outdoor wood burning device, NEC (fire-pits, chimeas, etc) |  | 4414.3155 | A | CEC Survey | 2017 | 15 | I | 1472.8872 | TON | 8 | 0.33366 | 1.3217 | 0.25245
18067 | 18 | IN | 067 | Howard |  | 2104008400 | Woodstove: pellet-fired, general | Pellet Woodstove | 999.0133 | A | CEC Survey | 2017 | 15 | I | 292.1113 | TON | 8 | 0.2924 | 1.3217 | 0.22123
18067 | 18 | IN | 067 | Howard |  | 2104009000 | Wax Log; Total: All Combustor Types |  | 554.0524 | A | CEC Survey | 2017 | 15 | I | 309.1054 | TON | 8 | 0.5579 | 1.3217 | 0.42211
18067 | 18 | IN | 067 | Howard |  | 2104008310 | Woodstove: freestanding; non-EPA certified | Woodstove or Fireplace Insert | 295.1412 | A | CEC Survey | 2017 | 15 | I | 385.83 | TON | 8 | 1.3073 | 1.3217 | 0.98908
18067 | 18 | IN | 067 | Howard |  | 2104008320 | Woodstove: freestanding; EPA certified; non-catalytic | Woodstove or Fireplace Insert | 1303.5404 | A | CEC Survey | 2017 | 15 | I | 1704.0826 | TON | 8 | 1.3073 | 1.3217 | 0.98908
18067 | 18 | IN | 067 | Howard |  | 2104008330 | Woodstove: freestanding; EPA certified; catalytic | Woodstove or Fireplace Insert | 860.8286 | A | CEC Survey | 2017 | 15 | I | 1125.3376 | TON | 8 | 1.3073 | 1.3217 | 0.98908
18069 | 18 | IN | 069 | Huntington |  | 2104008510 | Furnace: Indoor, cordwood-fired, non-EPA certified | Furnace | 122.1141 | A | CEC Survey | 2017 | 15 | I | 359.2377 | TON | 8 | 2.9418 | 1.2773 | 2.3032
18069 | 18 | IN | 069 | Huntington |  | 2104008530 | Furnace: Indoor, pellet-fired, general | Furnace-Pellet | 9.9011 | A | CEC Survey | 2017 | 15 | I | 29.1274 | TON | 8 | 2.9418 | 1.2773 | 2.3032
18069 | 18 | IN | 069 | Huntington |  | 2104008610 | Hydronic heater: outdoor | Hydronic heater | 118.8138 | A | CEC Survey | 2017 | 15 | I | 349.5286 | TON | 8 | 2.9418 | 1.2773 | 2.3032
18069 | 18 | IN | 069 | Huntington |  | 2104008620 | Hydronic heater: indoor | Hydronic heater | 75.9088 | A | CEC Survey | 2017 | 15 | I | 223.3099 | TON | 8 | 2.9418 | 1.2773 | 2.3032
18069 | 18 | IN | 069 | Huntington |  | 2104008630 | Hydronic heater: pellet-fired | Pellet Hydronic Heater | 3.3004 | A | CEC Survey | 2017 | 15 | I | 9.7091 | TON | 8 | 2.9418 | 1.2773 | 2.3032
18069 | 18 | IN | 069 | Huntington |  | 2104008100 | Fireplace: general | Fireplace: general | 1110.9866 | A | CEC Survey | 2017 | 15 | I | 494.1952 | TON | 8 | 0.44483 | 1.2773 | 0.34825
18069 | 18 | IN | 069 | Huntington |  | 2104008210 | Woodstove: fireplace inserts; non-EPA certified | Woodstove or Fireplace Insert | 88.5343 | A | CEC Survey | 2017 | 15 | I | 42.9383 | TON | 8 | 0.48499 | 1.2773 | 0.3797
18069 | 18 | IN | 069 | Huntington |  | 2104008220 | Woodstove: fireplace inserts; EPA certified; non-catalytic | Woodstove or Fireplace Insert | 391.0264 | A | CEC Survey | 2017 | 15 | I | 189.6443 | TON | 8 | 0.48499 | 1.2773 | 0.3797
18069 | 18 | IN | 069 | Huntington |  | 2104008230 | Woodstove: fireplace inserts; EPA certified; catalytic | Woodstove or Fireplace Insert | 258.225 | A | CEC Survey | 2017 | 15 | I | 125.2368 | TON | 8 | 0.48499 | 1.2773 | 0.3797
18069 | 18 | IN | 069 | Huntington |  | 2104008700 | Outdoor wood burning device, NEC (fire-pits, chimeas, etc) |  | 2191.9845 | A | CEC Survey | 2017 | 15 | I | 699.3147 | TON | 8 | 0.31903 | 1.2773 | 0.24977
18069 | 18 | IN | 069 | Huntington |  | 2104008400 | Woodstove: pellet-fired, general | Pellet Woodstove | 570.1906 | A | CEC Survey | 2017 | 15 | I | 259.9399 | TON | 8 | 0.45588 | 1.2773 | 0.35691
18069 | 18 | IN | 069 | Huntington |  | 2104009000 | Wax Log; Total: All Combustor Types |  | 234.4672 | A | CEC Survey | 2017 | 15 | I | 130.8091 | TON | 8 | 0.5579 | 1.2773 | 0.43678
18069 | 18 | IN | 069 | Huntington |  | 2104008310 | Woodstove: freestanding; non-EPA certified | Woodstove or Fireplace Insert | 213.9441 | A | CEC Survey | 2017 | 15 | I | 320.5766 | TON | 8 | 1.4984 | 1.2773 | 1.1731
18069 | 18 | IN | 069 | Huntington |  | 2104008320 | Woodstove: freestanding; EPA certified; non-catalytic | Woodstove or Fireplace Insert | 944.92 | A | CEC Survey | 2017 | 15 | I | 1415.8801 | TON | 8 | 1.4984 | 1.2773 | 1.1731
18069 | 18 | IN | 069 | Huntington |  | 2104008330 | Woodstove: freestanding; EPA certified; catalytic | Woodstove or Fireplace Insert | 624.0038 | A | CEC Survey | 2017 | 15 | I | 935.0152 | TON | 8 | 1.4984 | 1.2773 | 1.1731
18071 | 18 | IN | 071 | Jackson |  | 2104008510 | Furnace: Indoor, cordwood-fired, non-EPA certified | Furnace | 103.0417 | A | CEC Survey | 2017 | 15 | I | 324.7908 | TON | 8 | 3.152 | 1.3929 | 2.2629
18071 | 18 | IN | 071 | Jackson |  | 2104008530 | Furnace: Indoor, pellet-fired, general | Furnace-Pellet | 8.3547 | A | CEC Survey | 2017 | 15 | I | 26.3344 | TON | 8 | 3.152 | 1.3929 | 2.2629
18071 | 18 | IN | 071 | Jackson |  | 2104008610 | Hydronic heater: outdoor | Hydronic heater | 100.2568 | A | CEC Survey | 2017 | 15 | I | 316.0127 | TON | 8 | 3.152 | 1.3929 | 2.2629
18071 | 18 | IN | 071 | Jackson |  | 2104008620 | Hydronic heater: indoor | Hydronic heater | 64.0529 | A | CEC Survey | 2017 | 15 | I | 201.897 | TON | 8 | 3.152 | 1.3929 | 2.2629
18071 | 18 | IN | 071 | Jackson |  | 2104008630 | Hydronic heater: pellet-fired | Pellet Hydronic Heater | 2.7849 | A | CEC Survey | 2017 | 15 | I | 8.7781 | TON | 8 | 3.152 | 1.3929 | 2.2629
18071 | 18 | IN | 071 | Jackson |  | 2104008100 | Fireplace: general | Fireplace: general | 1347.2941 | A | CEC Survey | 2017 | 15 | I | 622.6984 | TON | 8 | 0.46218 | 1.3929 | 0.33181
18071 | 18 | IN | 071 | Jackson |  | 2104008210 | Woodstove: fireplace inserts; non-EPA certified | Woodstove or Fireplace Insert | 129.0699 | A | CEC Survey | 2017 | 15 | I | 87.4003 | TON | 8 | 0.67715 | 1.3929 | 0.48615
18071 | 18 | IN | 071 | Jackson |  | 2104008220 | Woodstove: fireplace inserts; EPA certified; non-catalytic | Woodstove or Fireplace Insert | 570.0587 | A | CEC Survey | 2017 | 15 | I | 386.0181 | TON | 8 | 0.67715 | 1.3929 | 0.48615
18071 | 18 | IN | 071 | Jackson |  | 2104008230 | Woodstove: fireplace inserts; EPA certified; catalytic | Woodstove or Fireplace Insert | 376.4539 | A | CEC Survey | 2017 | 15 | I | 254.9176 | TON | 8 | 0.67715 | 1.3929 | 0.48615
18071 | 18 | IN | 071 | Jackson |  | 2104008700 | Outdoor wood burning device, NEC (fire-pits, chimeas, etc) |  | 2379.5772 | A | CEC Survey | 2017 | 15 | I | 829.4035 | TON | 8 | 0.34855 | 1.3929 | 0.25023
18071 | 18 | IN | 071 | Jackson |  | 2104008400 | Woodstove: pellet-fired, general | Pellet Woodstove | 564.9591 | A | CEC Survey | 2017 | 15 | I | 254.6161 | TON | 8 | 0.45068 | 1.3929 | 0.32356
18071 | 18 | IN | 071 | Jackson |  | 2104009000 | Wax Log; Total: All Combustor Types |  | 265.4761 | A | CEC Survey | 2017 | 15 | I | 148.1089 | TON | 8 | 0.5579 | 1.3929 | 0.40053
18071 | 18 | IN | 071 | Jackson |  | 2104008310 | Woodstove: freestanding; non-EPA certified | Woodstove or Fireplace Insert | 233.6868 | A | CEC Survey | 2017 | 15 | I | 375.7586 | TON | 8 | 1.608 | 1.3929 | 1.1544
18071 | 18 | IN | 071 | Jackson |  | 2104008320 | Woodstove: freestanding; EPA certified; non-catalytic | Woodstove or Fireplace Insert | 1032.1169 | A | CEC Survey | 2017 | 15 | I | 1659.6005 | TON | 8 | 1.608 | 1.3929 | 1.1544
18071 | 18 | IN | 071 | Jackson |  | 2104008330 | Woodstove: freestanding; EPA certified; catalytic | Woodstove or Fireplace Insert | 681.5866 | A | CEC Survey | 2017 | 15 | I | 1095.9626 | TON | 8 | 1.608 | 1.3929 | 1.1544
18073 | 18 | IN | 073 | Jasper |  | 2104008510 | Furnace: Indoor, cordwood-fired, non-EPA certified | Furnace | 110.8434 | A | CEC Survey | 2017 | 15 | I | 360.4535 | TON | 8 | 3.2519 | 1.4212 | 2.2881
18073 | 18 | IN | 073 | Jasper |  | 2104008530 | Furnace: Indoor, pellet-fired, general | Furnace-Pellet | 8.9873 | A | CEC Survey | 2017 | 15 | I | 29.226 | TON | 8 | 3.2519 | 1.4212 | 2.2881
18073 | 18 | IN | 073 | Jasper |  | 2104008610 | Hydronic heater: outdoor | Hydronic heater | 107.8477 | A | CEC Survey | 2017 | 15 | I | 350.7115 | TON | 8 | 3.2519 | 1.4212 | 2.2881
18073 | 18 | IN | 073 | Jasper |  | 2104008620 | Hydronic heater: indoor | Hydronic heater | 68.9027 | A | CEC Survey | 2017 | 15 | I | 224.0657 | TON | 8 | 3.2519 | 1.4212 | 2.2881
18073 | 18 | IN | 073 | Jasper |  | 2104008630 | Hydronic heater: pellet-fired | Pellet Hydronic Heater | 2.9958 | A | CEC Survey | 2017 | 15 | I | 9.742 | TON | 8 | 3.2519 | 1.4212 | 2.2881
18073 | 18 | IN | 073 | Jasper |  | 2104008100 | Fireplace: general | Fireplace: general | 948.5016 | A | CEC Survey | 2017 | 15 | I | 496.6014 | TON | 8 | 0.52356 | 1.4212 | 0.3684
18073 | 18 | IN | 073 | Jasper |  | 2104008210 | Woodstove: fireplace inserts; non-EPA certified | Woodstove or Fireplace Insert | 66.6825 | A | CEC Survey | 2017 | 15 | I | 34.7693 | TON | 8 | 0.52142 | 1.4212 | 0.36688
18073 | 18 | IN | 073 | Jasper |  | 2104008220 | Woodstove: fireplace inserts; EPA certified; non-catalytic | Woodstove or Fireplace Insert | 294.5145 | A | CEC Survey | 2017 | 15 | I | 153.5645 | TON | 8 | 0.52142 | 1.4212 | 0.36688
18073 | 18 | IN | 073 | Jasper |  | 2104008230 | Woodstove: fireplace inserts; EPA certified; catalytic | Woodstove or Fireplace Insert | 194.4907 | A | CEC Survey | 2017 | 15 | I | 101.4105 | TON | 8 | 0.52142 | 1.4212 | 0.36688
18073 | 18 | IN | 073 | Jasper |  | 2104008700 | Outdoor wood burning device, NEC (fire-pits, chimeas, etc) |  | 1843.5795 | A | CEC Survey | 2017 | 15 | I | 649.9463 | TON | 8 | 0.35255 | 1.4212 | 0.24806
18073 | 18 | IN | 073 | Jasper |  | 2104008400 | Woodstove: pellet-fired, general | Pellet Woodstove | 503.1957 | A | CEC Survey | 2017 | 15 | I | 222.2349 | TON | 8 | 0.44165 | 1.4212 | 0.31076
18073 | 18 | IN | 073 | Jasper |  | 2104009000 | Wax Log; Total: All Combustor Types |  | 395.5417 | A | CEC Survey | 2017 | 15 | I | 220.6724 | TON | 8 | 0.5579 | 1.4212 | 0.39256
18073 | 18 | IN | 073 | Jasper |  | 2104008310 | Woodstove: freestanding; non-EPA certified | Woodstove or Fireplace Insert | 178.6974 | A | CEC Survey | 2017 | 15 | I | 309.4838 | TON | 8 | 1.7319 | 1.4212 | 1.2186
18073 | 18 | IN | 073 | Jasper |  | 2104008320 | Woodstove: freestanding; EPA certified; non-catalytic | Woodstove or Fireplace Insert | 789.2467 | A | CEC Survey | 2017 | 15 | I | 1366.8869 | TON | 8 | 1.7319 | 1.4212 | 1.2186
18073 | 18 | IN | 073 | Jasper |  | 2104008330 | Woodstove: freestanding; EPA certified; catalytic | Woodstove or Fireplace Insert | 521.2007 | A | CEC Survey | 2017 | 15 | I | 902.6612 | TON | 8 | 1.7319 | 1.4212 | 1.2186
18075 | 18 | IN | 075 | Jay |  | 2104008510 | Furnace: Indoor, cordwood-fired, non-EPA certified | Furnace | 59.6986 | A | CEC Survey | 2017 | 15 | I | 198.2972 | TON | 8 | 3.3216 | 1.4726 | 2.2556
18075 | 18 | IN | 075 | Jay |  | 2104008530 | Furnace: Indoor, pellet-fired, general | Furnace-Pellet | 4.8404 | A | CEC Survey | 2017 | 15 | I | 16.0782 | TON | 8 | 3.3216 | 1.4726 | 2.2556
18075 | 18 | IN | 075 | Jay |  | 2104008610 | Hydronic heater: outdoor | Hydronic heater | 58.0851 | A | CEC Survey | 2017 | 15 | I | 192.9378 | TON | 8 | 3.3216 | 1.4726 | 2.2556
18075 | 18 | IN | 075 | Jay |  | 2104008620 | Hydronic heater: indoor | Hydronic heater | 37.1099 | A | CEC Survey | 2017 | 15 | I | 123.2658 | TON | 8 | 3.3216 | 1.4726 | 2.2556
18075 | 18 | IN | 075 | Jay |  | 2104008630 | Hydronic heater: pellet-fired | Pellet Hydronic Heater | 1.6135 | A | CEC Survey | 2017 | 15 | I | 5.3594 | TON | 8 | 3.3216 | 1.4726 | 2.2556
18075 | 18 | IN | 075 | Jay |  | 2104008100 | Fireplace: general | Fireplace: general | 557.0277 | A | CEC Survey | 2017 | 15 | I | 294.3614 | TON | 8 | 0.52845 | 1.4726 | 0.35886
18075 | 18 | IN | 075 | Jay |  | 2104008210 | Woodstove: fireplace inserts; non-EPA certified | Woodstove or Fireplace Insert | 51.4658 | A | CEC Survey | 2017 | 15 | I | 27.7425 | TON | 8 | 0.53905 | 1.4726 | 0.36605
18075 | 18 | IN | 075 | Jay |  | 2104008220 | Woodstove: fireplace inserts; EPA certified; non-catalytic | Woodstove or Fireplace Insert | 227.3073 | A | CEC Survey | 2017 | 15 | I | 122.5294 | TON | 8 | 0.53905 | 1.4726 | 0.36605
18075 | 18 | IN | 075 | Jay |  | 2104008230 | Woodstove: fireplace inserts; EPA certified; catalytic | Woodstove or Fireplace Insert | 150.1086 | A | CEC Survey | 2017 | 15 | I | 80.9156 | TON | 8 | 0.53905 | 1.4726 | 0.36605
18075 | 18 | IN | 075 | Jay |  | 2104008700 | Outdoor wood burning device, NEC (fire-pits, chimeas, etc) |  | 1222.9232 | A | CEC Survey | 2017 | 15 | I | 448.8569 | TON | 8 | 0.36704 | 1.4726 | 0.24924
18075 | 18 | IN | 075 | Jay |  | 2104008400 | Woodstove: pellet-fired, general | Pellet Woodstove | 318.8593 | A | CEC Survey | 2017 | 15 | I | 124.627 | TON | 8 | 0.39085 | 1.4726 | 0.26542
18075 | 18 | IN | 075 | Jay |  | 2104009000 | Wax Log; Total: All Combustor Types |  | 131.4627 | A | CEC Survey | 2017 | 15 | I | 73.343 | TON | 8 | 0.5579 | 1.4726 | 0.37885
18075 | 18 | IN | 075 | Jay |  | 2104008310 | Woodstove: freestanding; non-EPA certified | Woodstove or Fireplace Insert | 117.7102 | A | CEC Survey | 2017 | 15 | I | 201.0097 | TON | 8 | 1.7077 | 1.4726 | 1.1596
18075 | 18 | IN | 075 | Jay |  | 2104008320 | Woodstove: freestanding; EPA certified; non-catalytic | Woodstove or Fireplace Insert | 519.8869 | A | CEC Survey | 2017 | 15 | I | 887.793 | TON | 8 | 1.7077 | 1.4726 | 1.1596
18075 | 18 | IN | 075 | Jay |  | 2104008330 | Woodstove: freestanding; EPA certified; catalytic | Woodstove or Fireplace Insert | 343.3215 | A | CEC Survey | 2017 | 15 | I | 586.2784 | TON | 8 | 1.7077 | 1.4726 | 1.1596
18077 | 18 | IN | 077 | Jefferson |  | 2104008510 | Furnace: Indoor, cordwood-fired, non-EPA certified | Furnace | 88.0237 | A | CEC Survey | 2017 | 15 | I | 266.9912 | TON | 8 | 3.0332 | 1.3207 | 2.2966
18077 | 18 | IN | 077 | Jefferson |  | 2104008530 | Furnace: Indoor, pellet-fired, general | Furnace-Pellet | 7.1371 | A | CEC Survey | 2017 | 15 | I | 21.6479 | TON | 8 | 3.0332 | 1.3207 | 2.2966
18077 | 18 | IN | 077 | Jefferson |  | 2104008610 | Hydronic heater: outdoor | Hydronic heater | 85.6447 | A | CEC Survey | 2017 | 15 | I | 259.7752 | TON | 8 | 3.0332 | 1.3207 | 2.2966
18077 | 18 | IN | 077 | Jefferson |  | 2104008620 | Hydronic heater: indoor | Hydronic heater | 54.7175 | A | CEC Survey | 2017 | 15 | I | 165.9675 | TON | 8 | 3.0332 | 1.3207 | 2.2966
18077 | 18 | IN | 077 | Jefferson |  | 2104008630 | Hydronic heater: pellet-fired | Pellet Hydronic Heater | 2.379 | A | CEC Survey | 2017 | 15 | I | 7.216 | TON | 8 | 3.0332 | 1.3207 | 2.2966
18077 | 18 | IN | 077 | Jefferson |  | 2104008100 | Fireplace: general | Fireplace: general | 1065.1483 | A | CEC Survey | 2017 | 15 | I | 464.4692 | TON | 8 | 0.43606 | 1.3207 | 0.33017
18077 | 18 | IN | 077 | Jefferson |  | 2104008210 | Woodstove: fireplace inserts; non-EPA certified | Woodstove or Fireplace Insert | 109.4389 | A | CEC Survey | 2017 | 15 | I | 79.5514 | TON | 8 | 0.7269 | 1.3207 | 0.55039
18077 | 18 | IN | 077 | Jefferson |  | 2104008220 | Woodstove: fireplace inserts; EPA certified; non-catalytic | Woodstove or Fireplace Insert | 483.3553 | A | CEC Survey | 2017 | 15 | I | 351.3518 | TON | 8 | 0.7269 | 1.3207 | 0.55039
18077 | 18 | IN | 077 | Jefferson |  | 2104008230 | Woodstove: fireplace inserts; EPA certified; catalytic | Woodstove or Fireplace Insert | 319.1969 | A | CEC Survey | 2017 | 15 | I | 232.0248 | TON | 8 | 0.7269 | 1.3207 | 0.55039
18077 | 18 | IN | 077 | Jefferson |  | 2104008700 | Outdoor wood burning device, NEC (fire-pits, chimeas, etc) |  | 1847.0021 | A | CEC Survey | 2017 | 15 | I | 607.195 | TON | 8 | 0.32875 | 1.3207 | 0.24892
18077 | 18 | IN | 077 | Jefferson |  | 2104008400 | Woodstove: pellet-fired, general | Pellet Woodstove | 431.1779 | A | CEC Survey | 2017 | 15 | I | 231.1029 | TON | 8 | 0.53598 | 1.3207 | 0.40583
18077 | 18 | IN | 077 | Jefferson |  | 2104009000 | Wax Log; Total: All Combustor Types |  | 203.3622 | A | CEC Survey | 2017 | 15 | I | 113.4556 | TON | 8 | 0.5579 | 1.3207 | 0.42243
18077 | 18 | IN | 077 | Jefferson |  | 2104008310 | Woodstove: freestanding; non-EPA certified | Woodstove or Fireplace Insert | 194.1993 | A | CEC Survey | 2017 | 15 | I | 301.0555 | TON | 8 | 1.5502 | 1.3207 | 1.1738
18077 | 18 | IN | 077 | Jefferson |  | 2104008320 | Woodstove: freestanding; EPA certified; non-catalytic | Woodstove or Fireplace Insert | 857.7134 | A | CEC Survey | 2017 | 15 | I | 1329.6617 | TON | 8 | 1.5502 | 1.3207 | 1.1738
18077 | 18 | IN | 077 | Jefferson |  | 2104008330 | Woodstove: freestanding; EPA certified; catalytic | Woodstove or Fireplace Insert | 566.4145 | A | CEC Survey | 2017 | 15 | I | 878.0785 | TON | 8 | 1.5502 | 1.3207 | 1.1738
18079 | 18 | IN | 079 | Jennings |  | 2104008510 | Furnace: Indoor, cordwood-fired, non-EPA certified | Furnace | 86.6891 | A | CEC Survey | 2017 | 15 | I | 249.4636 | TON | 8 | 2.8777 | 1.2309 | 2.3379
18079 | 18 | IN | 079 | Jennings |  | 2104008530 | Furnace: Indoor, pellet-fired, general | Furnace-Pellet | 7.0288 | A | CEC Survey | 2017 | 15 | I | 20.2268 | TON | 8 | 2.8777 | 1.2309 | 2.3379
18079 | 18 | IN | 079 | Jennings |  | 2104008610 | Hydronic heater: outdoor | Hydronic heater | 84.3461 | A | CEC Survey | 2017 | 15 | I | 242.7214 | TON | 8 | 2.8777 | 1.2309 | 2.3379
18079 | 18 | IN | 079 | Jennings |  | 2104008620 | Hydronic heater: indoor | Hydronic heater | 53.8878 | A | CEC Survey | 2017 | 15 | I | 155.072 | TON | 8 | 2.8777 | 1.2309 | 2.3379
18079 | 18 | IN | 079 | Jennings |  | 2104008630 | Hydronic heater: pellet-fired | Pellet Hydronic Heater | 2.3429 | A | CEC Survey | 2017 | 15 | I | 6.7423 | TON | 8 | 2.8777 | 1.2309 | 2.3379
18079 | 18 | IN | 079 | Jennings |  | 2104008100 | Fireplace: general | Fireplace: general | 732.4302 | A | CEC Survey | 2017 | 15 | I | 310.4667 | TON | 8 | 0.42389 | 1.2309 | 0.34437
18079 | 18 | IN | 079 | Jennings |  | 2104008210 | Woodstove: fireplace inserts; non-EPA certified | Woodstove or Fireplace Insert | 103.4342 | A | CEC Survey | 2017 | 15 | I | 64.2395 | TON | 8 | 0.62107 | 1.2309 | 0.50456
18079 | 18 | IN | 079 | Jennings |  | 2104008220 | Woodstove: fireplace inserts; EPA certified; non-catalytic | Woodstove or Fireplace Insert | 456.8345 | A | CEC Survey | 2017 | 15 | I | 283.7243 | TON | 8 | 0.62107 | 1.2309 | 0.50456
18079 | 18 | IN | 079 | Jennings |  | 2104008230 | Woodstove: fireplace inserts; EPA certified; catalytic | Woodstove or Fireplace Insert | 301.6832 | A | CEC Survey | 2017 | 15 | I | 187.3651 | TON | 8 | 0.62107 | 1.2309 | 0.50456
18079 | 18 | IN | 079 | Jennings |  | 2104008700 | Outdoor wood burning device, NEC (fire-pits, chimeas, etc) |  | 1590.3432 | A | CEC Survey | 2017 | 15 | I | 490.0068 | TON | 8 | 0.30811 | 1.2309 | 0.25032
18079 | 18 | IN | 079 | Jennings |  | 2104008400 | Woodstove: pellet-fired, general | Pellet Woodstove | 394.9482 | A | CEC Survey | 2017 | 15 | I | 226.7954 | TON | 8 | 0.57424 | 1.2309 | 0.46652
18079 | 18 | IN | 079 | Jennings |  | 2104009000 | Wax Log; Total: All Combustor Types |  | 172.4977 | A | CEC Survey | 2017 | 15 | I | 96.2363 | TON | 8 | 0.5579 | 1.2309 | 0.45325
18079 | 18 | IN | 079 | Jennings |  | 2104008310 | Woodstove: freestanding; non-EPA certified | Woodstove or Fireplace Insert | 193.1134 | A | CEC Survey | 2017 | 15 | I | 292.9757 | TON | 8 | 1.5171 | 1.2309 | 1.2325
18079 | 18 | IN | 079 | Jennings |  | 2104008320 | Woodstove: freestanding; EPA certified; non-catalytic | Woodstove or Fireplace Insert | 852.9176 | A | CEC Survey | 2017 | 15 | I | 1293.9758 | TON | 8 | 1.5171 | 1.2309 | 1.2325
18079 | 18 | IN | 079 | Jennings |  | 2104008330 | Woodstove: freestanding; EPA certified; catalytic | Woodstove or Fireplace Insert | 563.2475 | A | CEC Survey | 2017 | 15 | I | 854.5123 | TON | 8 | 1.5171 | 1.2309 | 1.2325
18081 | 18 | IN | 081 | Johnson |  | 2104008510 | Furnace: Indoor, cordwood-fired, non-EPA certified | Furnace | 218.2846 | A | CEC Survey | 2017 | 15 | I | 577.852 | TON | 8 | 2.6472 | 1.2369 | 2.1402
18081 | 18 | IN | 081 | Johnson |  | 2104008530 | Furnace: Indoor, pellet-fired, general | Furnace-Pellet | 17.6987 | A | CEC Survey | 2017 | 15 | I | 46.8529 | TON | 8 | 2.6472 | 1.2369 | 2.1402
18081 | 18 | IN | 081 | Johnson |  | 2104008610 | Hydronic heater: outdoor | Hydronic heater | 212.385 | A | CEC Survey | 2017 | 15 | I | 562.2344 | TON | 8 | 2.6472 | 1.2369 | 2.1402
18081 | 18 | IN | 081 | Johnson |  | 2104008620 | Hydronic heater: indoor | Hydronic heater | 135.6904 | A | CEC Survey | 2017 | 15 | I | 359.2053 | TON | 8 | 2.6472 | 1.2369 | 2.1402
18081 | 18 | IN | 081 | Johnson |  | 2104008630 | Hydronic heater: pellet-fired | Pellet Hydronic Heater | 5.8996 | A | CEC Survey | 2017 | 15 | I | 15.6176 | TON | 8 | 2.6472 | 1.2369 | 2.1402
18081 | 18 | IN | 081 | Johnson |  | 2104008100 | Fireplace: general | Fireplace: general | 5544.9996 | A | CEC Survey | 2017 | 15 | I | 1927.0345 | TON | 8 | 0.34753 | 1.2369 | 0.28097
18081 | 18 | IN | 081 | Johnson |  | 2104008210 | Woodstove: fireplace inserts; non-EPA certified | Woodstove or Fireplace Insert | 260.533 | A | CEC Survey | 2017 | 15 | I | 130.6822 | TON | 8 | 0.5016 | 1.2369 | 0.40553
18081 | 18 | IN | 081 | Johnson |  | 2104008220 | Woodstove: fireplace inserts; EPA certified; non-catalytic | Woodstove or Fireplace Insert | 1150.6873 | A | CEC Survey | 2017 | 15 | I | 577.1797 | TON | 8 | 0.5016 | 1.2369 | 0.40553
18081 | 18 | IN | 081 | Johnson |  | 2104008230 | Woodstove: fireplace inserts; EPA certified; catalytic | Woodstove or Fireplace Insert | 759.8878 | A | CEC Survey | 2017 | 15 | I | 381.1564 | TON | 8 | 0.5016 | 1.2369 | 0.40553
18081 | 18 | IN | 081 | Johnson |  | 2104008700 | Outdoor wood burning device, NEC (fire-pits, chimeas, etc) |  | 6956.0684 | A | CEC Survey | 2017 | 15 | I | 2204.3949 | TON | 8 | 0.3169 | 1.2369 | 0.25621
18081 | 18 | IN | 081 | Johnson |  | 2104008400 | Woodstove: pellet-fired, general | Pellet Woodstove | 1504.2911 | A | CEC Survey | 2017 | 15 | I | 538.6076 | TON | 8 | 0.35805 | 1.2369 | 0.28947
18081 | 18 | IN | 081 | Johnson |  | 2104009000 | Wax Log; Total: All Combustor Types |  | 1469.2686 | A | CEC Survey | 2017 | 15 | I | 819.7039 | TON | 8 | 0.5579 | 1.2369 | 0.45105
18081 | 18 | IN | 081 | Johnson |  | 2104008310 | Woodstove: freestanding; non-EPA certified | Woodstove or Fireplace Insert | 478.4471 | A | CEC Survey | 2017 | 15 | I | 561.9446 | TON | 8 | 1.1745 | 1.2369 | 0.94957
18081 | 18 | IN | 081 | Johnson |  | 2104008320 | Woodstove: freestanding; EPA certified; non-catalytic | Woodstove or Fireplace Insert | 2113.1415 | A | CEC Survey | 2017 | 15 | I | 2481.9221 | TON | 8 | 1.1745 | 1.2369 | 0.94957
18081 | 18 | IN | 081 | Johnson |  | 2104008330 | Woodstove: freestanding; EPA certified; catalytic | Woodstove or Fireplace Insert | 1395.4708 | A | CEC Survey | 2017 | 15 | I | 1639.0052 | TON | 8 | 1.1745 | 1.2369 | 0.94957
18083 | 18 | IN | 083 | Knox |  | 2104008510 | Furnace: Indoor, cordwood-fired, non-EPA certified | Furnace | 64.3552 | A | CEC Survey | 2017 | 15 | I | 189.0915 | TON | 8 | 2.9382 | 1.4009 | 2.0974
18083 | 18 | IN | 083 | Knox |  | 2104008530 | Furnace: Indoor, pellet-fired, general | Furnace-Pellet | 5.218 | A | CEC Survey | 2017 | 15 | I | 15.3317 | TON | 8 | 2.9382 | 1.4009 | 2.0974
18083 | 18 | IN | 083 | Knox |  | 2104008610 | Hydronic heater: outdoor | Hydronic heater | 62.6158 | A | CEC Survey | 2017 | 15 | I | 183.9809 | TON | 8 | 2.9382 | 1.4009 | 2.0974
18083 | 18 | IN | 083 | Knox |  | 2104008620 | Hydronic heater: indoor | Hydronic heater | 40.0046 | A | CEC Survey | 2017 | 15 | I | 117.5433 | TON | 8 | 2.9382 | 1.4009 | 2.0974
18083 | 18 | IN | 083 | Knox |  | 2104008630 | Hydronic heater: pellet-fired | Pellet Hydronic Heater | 1.7393 | A | CEC Survey | 2017 | 15 | I | 5.1106 | TON | 8 | 2.9382 | 1.4009 | 2.0974
18083 | 18 | IN | 083 | Knox |  | 2104008100 | Fireplace: general | Fireplace: general | 1157.4529 | A | CEC Survey | 2017 | 15 | I | 556.62 | TON | 8 | 0.4809 | 1.4009 | 0.34328
18083 | 18 | IN | 083 | Knox |  | 2104008210 | Woodstove: fireplace inserts; non-EPA certified | Woodstove or Fireplace Insert | 78.5102 | A | CEC Survey | 2017 | 15 | I | 41.52 | TON | 8 | 0.52885 | 1.4009 | 0.37751
18083 | 18 | IN | 083 | Knox |  | 2104008220 | Woodstove: fireplace inserts; EPA certified; non-catalytic | Woodstove or Fireplace Insert | 346.7536 | A | CEC Survey | 2017 | 15 | I | 183.3799 | TON | 8 | 0.52885 | 1.4009 | 0.37751
18083 | 18 | IN | 083 | Knox |  | 2104008230 | Woodstove: fireplace inserts; EPA certified; catalytic | Woodstove or Fireplace Insert | 228.9882 | A | CEC Survey | 2017 | 15 | I | 121.0999 | TON | 8 | 0.52885 | 1.4009 | 0.37751
18083 | 18 | IN | 083 | Knox |  | 2104008700 | Outdoor wood burning device, NEC (fire-pits, chimeas, etc) |  | 1987.1551 | A | CEC Survey | 2017 | 15 | I | 688.6839 | TON | 8 | 0.34657 | 1.4009 | 0.24739
18083 | 18 | IN | 083 | Knox |  | 2104008400 | Woodstove: pellet-fired, general | Pellet Woodstove | 474.48 | A | CEC Survey | 2017 | 15 | I | 132.228 | TON | 8 | 0.27868 | 1.4009 | 0.19893
18083 | 18 | IN | 083 | Knox |  | 2104009000 | Wax Log; Total: All Combustor Types |  | 240.4027 | A | CEC Survey | 2017 | 15 | I | 134.1205 | TON | 8 | 0.5579 | 1.4009 | 0.39824
18083 | 18 | IN | 083 | Knox |  | 2104008310 | Woodstove: freestanding; non-EPA certified | Woodstove or Fireplace Insert | 150.0681 | A | CEC Survey | 2017 | 15 | I | 228.8561 | TON | 8 | 1.525 | 1.4009 | 1.0886
18083 | 18 | IN | 083 | Knox |  | 2104008320 | Woodstove: freestanding; EPA certified; non-catalytic | Woodstove or Fireplace Insert | 662.8009 | A | CEC Survey | 2017 | 15 | I | 1010.781 | TON | 8 | 1.525 | 1.4009 | 1.0886
18083 | 18 | IN | 083 | Knox |  | 2104008330 | Woodstove: freestanding; EPA certified; catalytic | Woodstove or Fireplace Insert | 437.6987 | A | CEC Survey | 2017 | 15 | I | 667.4969 | TON | 8 | 1.525 | 1.4009 | 1.0886
18085 | 18 | IN | 085 | Kosciusko |  | 2104008510 | Furnace: Indoor, cordwood-fired, non-EPA certified | Furnace | 205.0705 | A | CEC Survey | 2017 | 15 | I | 593.8936 | TON | 8 | 2.896 | 1.2839 | 2.2557
18085 | 18 | IN | 085 | Kosciusko |  | 2104008530 | Furnace: Indoor, pellet-fired, general | Furnace-Pellet | 16.6273 | A | CEC Survey | 2017 | 15 | I | 48.1535 | TON | 8 | 2.896 | 1.2839 | 2.2557
18085 | 18 | IN | 085 | Kosciusko |  | 2104008610 | Hydronic heater: outdoor | Hydronic heater | 199.528 | A | CEC Survey | 2017 | 15 | I | 577.8424 | TON | 8 | 2.896 | 1.2839 | 2.2557
18085 | 18 | IN | 085 | Kosciusko |  | 2104008620 | Hydronic heater: indoor | Hydronic heater | 127.4763 | A | CEC Survey | 2017 | 15 | I | 369.1771 | TON | 8 | 2.896 | 1.2839 | 2.2557
18085 | 18 | IN | 085 | Kosciusko |  | 2104008630 | Hydronic heater: pellet-fired | Pellet Hydronic Heater | 5.5424 | A | CEC Survey | 2017 | 15 | I | 16.0512 | TON | 8 | 2.896 | 1.2839 | 2.2557
18085 | 18 | IN | 085 | Kosciusko |  | 2104008100 | Fireplace: general | Fireplace: general | 2639.6479 | A | CEC Survey | 2017 | 15 | I | 1131.4438 | TON | 8 | 0.42863 | 1.2839 | 0.33385
18085 | 18 | IN | 085 | Kosciusko |  | 2104008210 | Woodstove: fireplace inserts; non-EPA certified | Woodstove or Fireplace Insert | 154.2411 | A | CEC Survey | 2017 | 15 | I | 73.5673 | TON | 8 | 0.47696 | 1.2839 | 0.3715
18085 | 18 | IN | 085 | Kosciusko |  | 2104008220 | Woodstove: fireplace inserts; EPA certified; non-catalytic | Woodstove or Fireplace Insert | 681.2317 | A | CEC Survey | 2017 | 15 | I | 324.9221 | TON | 8 | 0.47696 | 1.2839 | 0.3715
18085 | 18 | IN | 085 | Kosciusko |  | 2104008230 | Woodstove: fireplace inserts; EPA certified; catalytic | Woodstove or Fireplace Insert | 449.87 | A | CEC Survey | 2017 | 15 | I | 214.5712 | TON | 8 | 0.47696 | 1.2839 | 0.3715
18085 | 18 | IN | 085 | Kosciusko |  | 2104008700 | Outdoor wood burning device, NEC (fire-pits, chimeas, etc) |  | 4157.5998 | A | CEC Survey | 2017 | 15 | I | 1333.1979 | TON | 8 | 0.32067 | 1.2839 | 0.24976
18085 | 18 | IN | 085 | Kosciusko |  | 2104008400 | Woodstove: pellet-fired, general | Pellet Woodstove | 1034.3968 | A | CEC Survey | 2017 | 15 | I | 427.5533 | TON | 8 | 0.41334 | 1.2839 | 0.32194
18085 | 18 | IN | 085 | Kosciusko |  | 2104009000 | Wax Log; Total: All Combustor Types |  | 485.5057 | A | CEC Survey | 2017 | 15 | I | 270.8633 | TON | 8 | 0.5579 | 1.2839 | 0.43453
18085 | 18 | IN | 085 | Kosciusko |  | 2104008310 | Woodstove: freestanding; non-EPA certified | Woodstove or Fireplace Insert | 358.7687 | A | CEC Survey | 2017 | 15 | I | 535.7323 | TON | 8 | 1.4933 | 1.2839 | 1.1631
18085 | 18 | IN | 085 | Kosciusko |  | 2104008320 | Woodstove: freestanding; EPA certified; non-catalytic | Woodstove or Fireplace Insert | 1584.5618 | A | CEC Survey | 2017 | 15 | I | 2366.1508 | TON | 8 | 1.4933 | 1.2839 | 1.1631
18085 | 18 | IN | 085 | Kosciusko |  | 2104008330 | Woodstove: freestanding; EPA certified; catalytic | Woodstove or Fireplace Insert | 1046.4087 | A | CEC Survey | 2017 | 15 | I | 1562.5524 | TON | 8 | 1.4933 | 1.2839 | 1.1631
18087 | 18 | IN | 087 | Lagrange |  | 2104008510 | Furnace: Indoor, cordwood-fired, non-EPA certified | Furnace | 147.8412 | A | CEC Survey | 2017 | 15 | I | 439.962 | TON | 8 | 2.9759 | 1.2706 | 2.3421
18087 | 18 | IN | 087 | Lagrange |  | 2104008530 | Furnace: Indoor, pellet-fired, general | Furnace-Pellet | 11.9871 | A | CEC Survey | 2017 | 15 | I | 35.6726 | TON | 8 | 2.9759 | 1.2706 | 2.3421
18087 | 18 | IN | 087 | Lagrange |  | 2104008610 | Hydronic heater: outdoor | Hydronic heater | 143.8455 | A | CEC Survey | 2017 | 15 | I | 428.0712 | TON | 8 | 2.9759 | 1.2706 | 2.3421
18087 | 18 | IN | 087 | Lagrange |  | 2104008620 | Hydronic heater: indoor | Hydronic heater | 91.9013 | A | CEC Survey | 2017 | 15 | I | 273.4899 | TON | 8 | 2.9759 | 1.2706 | 2.3421
18087 | 18 | IN | 087 | Lagrange |  | 2104008630 | Hydronic heater: pellet-fired | Pellet Hydronic Heater | 3.9957 | A | CEC Survey | 2017 | 15 | I | 11.8909 | TON | 8 | 2.9759 | 1.2706 | 2.3421
18087 | 18 | IN | 087 | Lagrange |  | 2104008100 | Fireplace: general | Fireplace: general | 964.6689 | A | CEC Survey | 2017 | 15 | I | 463.8887 | TON | 8 | 0.48088 | 1.2706 | 0.37847
18087 | 18 | IN | 087 | Lagrange |  | 2104008210 | Woodstove: fireplace inserts; non-EPA certified | Woodstove or Fireplace Insert | 80.4869 | A | CEC Survey | 2017 | 15 | I | 41.1143 | TON | 8 | 0.51082 | 1.2706 | 0.40203
18087 | 18 | IN | 087 | Lagrange |  | 2104008220 | Woodstove: fireplace inserts; EPA certified; non-catalytic | Woodstove or Fireplace Insert | 355.4839 | A | CEC Survey | 2017 | 15 | I | 181.5881 | TON | 8 | 0.51082 | 1.2706 | 0.40203
18087 | 18 | IN | 087 | Lagrange |  | 2104008230 | Woodstove: fireplace inserts; EPA certified; catalytic | Woodstove or Fireplace Insert | 234.7535 | A | CEC Survey | 2017 | 15 | I | 119.9167 | TON | 8 | 0.51082 | 1.2706 | 0.40203
18087 | 18 | IN | 087 | Lagrange |  | 2104008700 | Outdoor wood burning device, NEC (fire-pits, chimeas, etc) |  | 2003.8073 | A | CEC Survey | 2017 | 15 | I | 638.6774 | TON | 8 | 0.31873 | 1.2706 | 0.25085
18087 | 18 | IN | 087 | Lagrange |  | 2104008400 | Woodstove: pellet-fired, general | Pellet Woodstove | 588.0196 | A | CEC Survey | 2017 | 15 | I | 326.4014 | TON | 8 | 0.55509 | 1.2706 | 0.43687
18087 | 18 | IN | 087 | Lagrange |  | 2104009000 | Wax Log; Total: All Combustor Types |  | 193.5285 | A | CEC Survey | 2017 | 15 | I | 107.9694 | TON | 8 | 0.5579 | 1.2706 | 0.43908
18087 | 18 | IN | 087 | Lagrange |  | 2104008310 | Woodstove: freestanding; non-EPA certified | Woodstove or Fireplace Insert | 225.0852 | A | CEC Survey | 2017 | 15 | I | 367.5224 | TON | 8 | 1.6328 | 1.2706 | 1.2851
18087 | 18 | IN | 087 | Lagrange |  | 2104008320 | Woodstove: freestanding; EPA certified; non-catalytic | Woodstove or Fireplace Insert | 994.1261 | A | CEC Survey | 2017 | 15 | I | 1623.2241 | TON | 8 | 1.6328 | 1.2706 | 1.2851
18087 | 18 | IN | 087 | Lagrange |  | 2104008330 | Woodstove: freestanding; EPA certified; catalytic | Woodstove or Fireplace Insert | 656.4984 | A | CEC Survey | 2017 | 15 | I | 1071.9405 | TON | 8 | 1.6328 | 1.2706 | 1.2851
18089 | 18 | IN | 089 | Lake |  | 2104008510 | Furnace: Indoor, cordwood-fired, non-EPA certified | Furnace | 684.5851 | A | CEC Survey | 2017 | 15 | I | 1608.7469 | TON | 8 | 2.35 | 1.3778 | 1.7056
18089 | 18 | IN | 089 | Lake |  | 2104008530 | Furnace: Indoor, pellet-fired, general | Furnace-Pellet | 55.5069 | A | CEC Survey | 2017 | 15 | I | 130.4389 | TON | 8 | 2.35 | 1.3778 | 1.7056
18089 | 18 | IN | 089 | Lake |  | 2104008610 | Hydronic heater: outdoor | Hydronic heater | 666.0828 | A | CEC Survey | 2017 | 15 | I | 1565.2673 | TON | 8 | 2.35 | 1.3778 | 1.7056
18089 | 18 | IN | 089 | Lake |  | 2104008620 | Hydronic heater: indoor | Hydronic heater | 425.5529 | A | CEC Survey | 2017 | 15 | I | 1000.0319 | TON | 8 | 2.35 | 1.3778 | 1.7056
18089 | 18 | IN | 089 | Lake |  | 2104008630 | Hydronic heater: pellet-fired | Pellet Hydronic Heater | 18.5023 | A | CEC Survey | 2017 | 15 | I | 43.4796 | TON | 8 | 2.35 | 1.3778 | 1.7056
18089 | 18 | IN | 089 | Lake |  | 2104008100 | Fireplace: general | Fireplace: general | 23018.8417 | A | CEC Survey | 2017 | 15 | I | 7372.5368 | TON | 8 | 0.32028 | 1.3778 | 0.23246
18089 | 18 | IN | 089 | Lake |  | 2104008210 | Woodstove: fireplace inserts; non-EPA certified | Woodstove or Fireplace Insert | 659.5654 | A | CEC Survey | 2017 | 15 | I | 353.2165 | TON | 8 | 0.53553 | 1.3778 | 0.38868
18089 | 18 | IN | 089 | Lake |  | 2104008220 | Woodstove: fireplace inserts; EPA certified; non-catalytic | Woodstove or Fireplace Insert | 2913.0804 | A | CEC Survey | 2017 | 15 | I | 1560.0394 | TON | 8 | 0.53553 | 1.3778 | 0.38868
18089 | 18 | IN | 089 | Lake |  | 2104008230 | Woodstove: fireplace inserts; EPA certified; catalytic | Woodstove or Fireplace Insert | 1923.7324 | A | CEC Survey | 2017 | 15 | I | 1030.2147 | TON | 8 | 0.53553 | 1.3778 | 0.38868
18089 | 18 | IN | 089 | Lake |  | 2104008700 | Outdoor wood burning device, NEC (fire-pits, chimeas, etc) |  | 18120.7673 | A | CEC Survey | 2017 | 15 | I | 7782.5734 | TON | 8 | 0.42948 | 1.3778 | 0.31172
18089 | 18 | IN | 089 | Lake |  | 2104008400 | Woodstove: pellet-fired, general | Pellet Woodstove | 4462.0112 | A | CEC Survey | 2017 | 15 | I | 1953.6671 | TON | 8 | 0.43784 | 1.3778 | 0.31779
18089 | 18 | IN | 089 | Lake |  | 2104009000 | Wax Log; Total: All Combustor Types |  | 6005.1126 | A | CEC Survey | 2017 | 15 | I | 3350.2481 | TON | 8 | 0.5579 | 1.3778 | 0.40492
18089 | 18 | IN | 089 | Lake |  | 2104008310 | Woodstove: freestanding; non-EPA certified | Woodstove or Fireplace Insert | 1269.4042 | A | CEC Survey | 2017 | 15 | I | 1492.7227 | TON | 8 | 1.1759 | 1.3778 | 0.85348
18089 | 18 | IN | 089 | Lake |  | 2104008320 | Woodstove: freestanding; EPA certified; non-catalytic | Woodstove or Fireplace Insert | 5606.5351 | A | CEC Survey | 2017 | 15 | I | 6592.8584 | TON | 8 | 1.1759 | 1.3778 | 0.85348
18089 | 18 | IN | 089 | Lake |  | 2104008330 | Woodstove: freestanding; EPA certified; catalytic | Woodstove or Fireplace Insert | 3702.4288 | A | CEC Survey | 2017 | 15 | I | 4353.7744 | TON | 8 | 1.1759 | 1.3778 | 0.85348
18091 | 18 | IN | 091 | La Porte |  | 2104008510 | Furnace: Indoor, cordwood-fired, non-EPA certified | Furnace | 261.006 | A | CEC Survey | 2017 | 15 | I | 738.0767 | TON | 8 | 2.8278 | 1.2928 | 2.1874
18091 | 18 | IN | 091 | La Porte |  | 2104008530 | Furnace: Indoor, pellet-fired, general | Furnace-Pellet | 21.1626 | A | CEC Survey | 2017 | 15 | I | 59.8441 | TON | 8 | 2.8278 | 1.2928 | 2.1874
18091 | 18 | IN | 091 | La Porte |  | 2104008610 | Hydronic heater: outdoor | Hydronic heater | 253.9518 | A | CEC Survey | 2017 | 15 | I | 718.1287 | TON | 8 | 2.8278 | 1.2928 | 2.1874
18091 | 18 | IN | 091 | La Porte |  | 2104008620 | Hydronic heater: indoor | Hydronic heater | 162.247 | A | CEC Survey | 2017 | 15 | I | 458.8044 | TON | 8 | 2.8278 | 1.2928 | 2.1874
18091 | 18 | IN | 091 | La Porte |  | 2104008630 | Hydronic heater: pellet-fired | Pellet Hydronic Heater | 7.0542 | A | CEC Survey | 2017 | 15 | I | 19.948 | TON | 8 | 2.8278 | 1.2928 | 2.1874
18091 | 18 | IN | 091 | La Porte |  | 2104008100 | Fireplace: general | Fireplace: general | 4984.5752 | A | CEC Survey | 2017 | 15 | I | 2045.3264 | TON | 8 | 0.41033 | 1.2928 | 0.3174
18091 | 18 | IN | 091 | La Porte |  | 2104008210 | Woodstove: fireplace inserts; non-EPA certified | Woodstove or Fireplace Insert | 186.7856 | A | CEC Survey | 2017 | 15 | I | 97.413 | TON | 8 | 0.52152 | 1.2928 | 0.40341
18091 | 18 | IN | 091 | La Porte |  | 2104008220 | Woodstove: fireplace inserts; EPA certified; non-catalytic | Woodstove or Fireplace Insert | 824.9698 | A | CEC Survey | 2017 | 15 | I | 430.2405 | TON | 8 | 0.52152 | 1.2928 | 0.40341
18091 | 18 | IN | 091 | La Porte |  | 2104008230 | Woodstove: fireplace inserts; EPA certified; catalytic | Woodstove or Fireplace Insert | 544.7914 | A | CEC Survey | 2017 | 15 | I | 284.1211 | TON | 8 | 0.52152 | 1.2928 | 0.40341
18091 | 18 | IN | 091 | La Porte |  | 2104008700 | Outdoor wood burning device, NEC (fire-pits, chimeas, etc) |  | 5853.2143 | A | CEC Survey | 2017 | 15 | I | 1886.7565 | TON | 8 | 0.32235 | 1.2928 | 0.24934
18091 | 18 | IN | 091 | La Porte |  | 2104008400 | Woodstove: pellet-fired, general | Pellet Woodstove | 1394.3306 | A | CEC Survey | 2017 | 15 | I | 539.7945 | TON | 8 | 0.38714 | 1.2928 | 0.29945
18091 | 18 | IN | 091 | La Porte |  | 2104009000 | Wax Log; Total: All Combustor Types |  | 689.3972 | A | CEC Survey | 2017 | 15 | I | 384.6142 | TON | 8 | 0.5579 | 1.2928 | 0.43154
18091 | 18 | IN | 091 | La Porte |  | 2104008310 | Woodstove: freestanding; non-EPA certified | Woodstove or Fireplace Insert | 423.2286 | A | CEC Survey | 2017 | 15 | I | 614.0373 | TON | 8 | 1.4508 | 1.2928 | 1.1222
18091 | 18 | IN | 091 | La Porte |  | 2104008320 | Woodstove: freestanding; EPA certified; non-catalytic | Woodstove or Fireplace Insert | 1869.2594 | A | CEC Survey | 2017 | 15 | I | 2711.9981 | TON | 8 | 1.4508 | 1.2928 | 1.1222
18091 | 18 | IN | 091 | La Porte |  | 2104008330 | Woodstove: freestanding; EPA certified; catalytic | Woodstove or Fireplace Insert | 1234.4166 | A | CEC Survey | 2017 | 15 | I | 1790.9421 | TON | 8 | 1.4508 | 1.2928 | 1.1222
18093 | 18 | IN | 093 | Lawrence |  | 2104008510 | Furnace: Indoor, cordwood-fired, non-EPA certified | Furnace | 143.5651 | A | CEC Survey | 2017 | 15 | I | 448.955 | TON | 8 | 3.1272 | 1.3939 | 2.2435
18093 | 18 | IN | 093 | Lawrence |  | 2104008530 | Furnace: Indoor, pellet-fired, general | Furnace-Pellet | 11.6404 | A | CEC Survey | 2017 | 15 | I | 36.4018 | TON | 8 | 3.1272 | 1.3939 | 2.2435
18093 | 18 | IN | 093 | Lawrence |  | 2104008610 | Hydronic heater: outdoor | Hydronic heater | 139.685 | A | CEC Survey | 2017 | 15 | I | 436.8211 | TON | 8 | 3.1272 | 1.3939 | 2.2435
18093 | 18 | IN | 093 | Lawrence |  | 2104008620 | Hydronic heater: indoor | Hydronic heater | 89.2432 | A | CEC Survey | 2017 | 15 | I | 279.0801 | TON | 8 | 3.1272 | 1.3939 | 2.2435
18093 | 18 | IN | 093 | Lawrence |  | 2104008630 | Hydronic heater: pellet-fired | Pellet Hydronic Heater | 3.8801 | A | CEC Survey | 2017 | 15 | I | 12.1339 | TON | 8 | 3.1272 | 1.3939 | 2.2435
18093 | 18 | IN | 093 | Lawrence |  | 2104008100 | Fireplace: general | Fireplace: general | 1781.5879 | A | CEC Survey | 2017 | 15 | I | 832.7448 | TON | 8 | 0.46742 | 1.3939 | 0.33533
18093 | 18 | IN | 093 | Lawrence |  | 2104008210 | Woodstove: fireplace inserts; non-EPA certified | Woodstove or Fireplace Insert | 154.5504 | A | CEC Survey | 2017 | 15 | I | 114.7838 | TON | 8 | 0.74269 | 1.3939 | 0.53282
18093 | 18 | IN | 093 | Lawrence |  | 2104008220 | Woodstove: fireplace inserts; EPA certified; non-catalytic | Woodstove or Fireplace Insert | 682.5974 | A | CEC Survey | 2017 | 15 | I | 506.9616 | TON | 8 | 0.74269 | 1.3939 | 0.53282
18093 | 18 | IN | 093 | Lawrence |  | 2104008230 | Woodstove: fireplace inserts; EPA certified; catalytic | Woodstove or Fireplace Insert | 450.7719 | A | CEC Survey | 2017 | 15 | I | 334.7859 | TON | 8 | 0.74269 | 1.3939 | 0.53282
18093 | 18 | IN | 093 | Lawrence |  | 2104008700 | Outdoor wood burning device, NEC (fire-pits, chimeas, etc) |  | 2893.4214 | A | CEC Survey | 2017 | 15 | I | 1010.6126 | TON | 8 | 0.34928 | 1.3939 | 0.25058
18093 | 18 | IN | 093 | Lawrence |  | 2104008400 | Woodstove: pellet-fired, general | Pellet Woodstove | 718.0369 | A | CEC Survey | 2017 | 15 | I | 367.0868 | TON | 8 | 0.51124 | 1.3939 | 0.36677
18093 | 18 | IN | 093 | Lawrence |  | 2104009000 | Wax Log; Total: All Combustor Types |  | 295.6828 | A | CEC Survey | 2017 | 15 | I | 164.9612 | TON | 8 | 0.5579 | 1.3939 | 0.40024
18093 | 18 | IN | 093 | Lawrence |  | 2104008310 | Woodstove: freestanding; non-EPA certified | Woodstove or Fireplace Insert | 290.7826 | A | CEC Survey | 2017 | 15 | I | 491.1423 | TON | 8 | 1.689 | 1.3939 | 1.2117
18093 | 18 | IN | 093 | Lawrence |  | 2104008320 | Woodstove: freestanding; EPA certified; non-catalytic | Woodstove or Fireplace Insert | 1284.2897 | A | CEC Survey | 2017 | 15 | I | 2169.2117 | TON | 8 | 1.689 | 1.3939 | 1.2117
18093 | 18 | IN | 093 | Lawrence |  | 2104008330 | Woodstove: freestanding; EPA certified; catalytic | Woodstove or Fireplace Insert | 848.1159 | A | CEC Survey | 2017 | 15 | I | 1432.4983 | TON | 8 | 1.689 | 1.3939 | 1.2117
18095 | 18 | IN | 095 | Madison |  | 2104008510 | Furnace: Indoor, cordwood-fired, non-EPA certified | Furnace | 228.3262 | A | CEC Survey | 2017 | 15 | I | 666.5854 | TON | 8 | 2.9194 | 1.3656 | 2.1378
18095 | 18 | IN | 095 | Madison |  | 2104008530 | Furnace: Indoor, pellet-fired, general | Furnace-Pellet | 18.5129 | A | CEC Survey | 2017 | 15 | I | 54.0475 | TON | 8 | 2.9194 | 1.3656 | 2.1378
18095 | 18 | IN | 095 | Madison |  | 2104008610 | Hydronic heater: outdoor | Hydronic heater | 222.1552 | A | CEC Survey | 2017 | 15 | I | 648.5696 | TON | 8 | 2.9194 | 1.3656 | 2.1378
18095 | 18 | IN | 095 | Madison |  | 2104008620 | Hydronic heater: indoor | Hydronic heater | 141.9325 | A | CEC Survey | 2017 | 15 | I | 414.3639 | TON | 8 | 2.9194 | 1.3656 | 2.1378
18095 | 18 | IN | 095 | Madison |  | 2104008630 | Hydronic heater: pellet-fired | Pellet Hydronic Heater | 6.171 | A | CEC Survey | 2017 | 15 | I | 18.0158 | TON | 8 | 2.9194 | 1.3656 | 2.1378
18095 | 18 | IN | 095 | Madison |  | 2104008100 | Fireplace: general | Fireplace: general | 4642.49 | A | CEC Survey | 2017 | 15 | I | 1965.1115 | TON | 8 | 0.42329 | 1.3656 | 0.30997
18095 | 18 | IN | 095 | Madison |  | 2104008210 | Woodstove: fireplace inserts; non-EPA certified | Woodstove or Fireplace Insert | 247.6506 | A | CEC Survey | 2017 | 15 | I | 122.6644 | TON | 8 | 0.49531 | 1.3656 | 0.36271
18095 | 18 | IN | 095 | Madison |  | 2104008220 | Woodstove: fireplace inserts; EPA certified; non-catalytic | Woodstove or Fireplace Insert | 1093.7903 | A | CEC Survey | 2017 | 15 | I | 541.7677 | TON | 8 | 0.49531 | 1.3656 | 0.36271
18095 | 18 | IN | 095 | Madison |  | 2104008230 | Woodstove: fireplace inserts; EPA certified; catalytic | Woodstove or Fireplace Insert | 722.3143 | A | CEC Survey | 2017 | 15 | I | 357.7711 | TON | 8 | 0.49531 | 1.3656 | 0.36271
18095 | 18 | IN | 095 | Madison |  | 2104008700 | Outdoor wood burning device, NEC (fire-pits, chimeas, etc) |  | 6929.2289 | A | CEC Survey | 2017 | 15 | I | 2382.4563 | TON | 8 | 0.34383 | 1.3656 | 0.25178
18095 | 18 | IN | 095 | Madison |  | 2104008400 | Woodstove: pellet-fired, general | Pellet Woodstove | 1584.708 | A | CEC Survey | 2017 | 15 | I | 498.5036 | TON | 8 | 0.31457 | 1.3656 | 0.23035
18095 | 18 | IN | 095 | Madison |  | 2104009000 | Wax Log; Total: All Combustor Types |  | 828.5119 | A | CEC Survey | 2017 | 15 | I | 462.2262 | TON | 8 | 0.5579 | 1.3656 | 0.40854
18095 | 18 | IN | 095 | Madison |  | 2104008310 | Woodstove: freestanding; non-EPA certified | Woodstove or Fireplace Insert | 488.3472 | A | CEC Survey | 2017 | 15 | I | 673.8278 | TON | 8 | 1.3798 | 1.3656 | 1.0104
18095 | 18 | IN | 095 | Madison |  | 2104008320 | Woodstove: freestanding; EPA certified; non-catalytic | Woodstove or Fireplace Insert | 2156.867 | A | CEC Survey | 2017 | 15 | I | 2976.0727 | TON | 8 | 1.3798 | 1.3656 | 1.0104
18095 | 18 | IN | 095 | Madison |  | 2104008330 | Woodstove: freestanding; EPA certified; catalytic | Woodstove or Fireplace Insert | 1424.3461 | A | CEC Survey | 2017 | 15 | I | 1965.331 | TON | 8 | 1.3798 | 1.3656 | 1.0104
18097 | 18 | IN | 097 | Marion |  | 2104008510 | Furnace: Indoor, cordwood-fired, non-EPA certified | Furnace | 1194.0764 | A | CEC Survey | 2017 | 15 | I | 50.0495 | TON | 8 | 0.041915 | 1.4042 | 0.02985
18097 | 18 | IN | 097 | Marion |  | 2104008530 | Furnace: Indoor, pellet-fired, general | Furnace-Pellet | 96.817 | A | CEC Survey | 2017 | 15 | I | 4.0581 | TON | 8 | 0.041915 | 1.4042 | 0.02985
18097 | 18 | IN | 097 | Marion |  | 2104008610 | Hydronic heater: outdoor | Hydronic heater | 1161.8041 | A | CEC Survey | 2017 | 15 | I | 48.6968 | TON | 8 | 0.041915 | 1.4042 | 0.02985
18097 | 18 | IN | 097 | Marion |  | 2104008620 | Hydronic heater: indoor | Hydronic heater | 742.2637 | A | CEC Survey | 2017 | 15 | I | 31.1118 | TON | 8 | 0.041915 | 1.4042 | 0.02985
18097 | 18 | IN | 097 | Marion |  | 2104008630 | Hydronic heater: pellet-fired | Pellet Hydronic Heater | 32.2723 | A | CEC Survey | 2017 | 15 | I | 1.3527 | TON | 8 | 0.041915 | 1.4042 | 0.02985
18097 | 18 | IN | 097 | Marion |  | 2104008100 | Fireplace: general | Fireplace: general | 34980.1345 | A | CEC Survey | 2017 | 15 | I | 7171.5657 | TON | 8 | 0.20502 | 1.4042 | 0.146
18097 | 18 | IN | 097 | Marion |  | 2104008210 | Woodstove: fireplace inserts; non-EPA certified | Woodstove or Fireplace Insert | 1347.4592 | A | CEC Survey | 2017 | 15 | I | 777.6787 | TON | 8 | 0.57714 | 1.4042 | 0.41101
18097 | 18 | IN | 097 | Marion |  | 2104008220 | Woodstove: fireplace inserts; EPA certified; non-catalytic | Woodstove or Fireplace Insert | 5951.2781 | A | CEC Survey | 2017 | 15 | I | 3434.7475 | TON | 8 | 0.57714 | 1.4042 | 0.41101
18097 | 18 | IN | 097 | Marion |  | 2104008230 | Woodstove: fireplace inserts; EPA certified; catalytic | Woodstove or Fireplace Insert | 3930.0893 | A | CEC Survey | 2017 | 15 | I | 2268.2295 | TON | 8 | 0.57714 | 1.4042 | 0.41101
18097 | 18 | IN | 097 | Marion |  | 2104008700 | Outdoor wood burning device, NEC (fire-pits, chimeas, etc) |  | 538.5997 | A | CEC Survey | 2017 | 15 | I | 205.795 | TON | 8 | 0.38209 | 1.4042 | 0.27211
18097 | 18 | IN | 097 | Marion |  | 2104008400 | Woodstove: pellet-fired, general | Pellet Woodstove | 6819.9842 | A | CEC Survey | 2017 | 15 | I | 6668.4869 | TON | 8 | 0.97779 | 1.4042 | 0.69633
18097 | 18 | IN | 097 | Marion |  | 2104009000 | Wax Log; Total: All Combustor Types |  | 6981.8217 | A | CEC Survey | 2017 | 15 | I | 3895.1534 | TON | 8 | 0.5579 | 1.4042 | 0.39731
18097 | 18 | IN | 097 | Marion |  | 2104008310 | Woodstove: freestanding; non-EPA certified | Woodstove or Fireplace Insert | 2262.8451 | A | CEC Survey | 2017 | 15 | I | 2133.4751 | TON | 8 | 0.94283 | 1.4042 | 0.67143
18097 | 18 | IN | 097 | Marion |  | 2104008320 | Woodstove: freestanding; EPA certified; non-catalytic | Woodstove or Fireplace Insert | 9994.2324 | A | CEC Survey | 2017 | 15 | I | 9422.8484 | TON | 8 | 0.94283 | 1.4042 | 0.67143
18097 | 18 | IN | 097 | Marion |  | 2104008330 | Woodstove: freestanding; EPA certified; catalytic | Woodstove or Fireplace Insert | 6599.9648 | A | CEC Survey | 2017 | 15 | I | 6222.6357 | TON | 8 | 0.94283 | 1.4042 | 0.67143
18099 | 18 | IN | 099 | Marshall |  | 2104008510 | Furnace: Indoor, cordwood-fired, non-EPA certified | Furnace | 140.6136 | A | CEC Survey | 2017 | 15 | I | 401.6769 | TON | 8 | 2.8566 | 1.2641 | 2.2598
18099 | 18 | IN | 099 | Marshall |  | 2104008530 | Furnace: Indoor, pellet-fired, general | Furnace-Pellet | 11.4011 | A | CEC Survey | 2017 | 15 | I | 32.5684 | TON | 8 | 2.8566 | 1.2641 | 2.2598
18099 | 18 | IN | 099 | Marshall |  | 2104008610 | Hydronic heater: outdoor | Hydronic heater | 136.8132 | A | CEC Survey | 2017 | 15 | I | 390.8208 | TON | 8 | 2.8566 | 1.2641 | 2.2598
18099 | 18 | IN | 099 | Marshall |  | 2104008620 | Hydronic heater: indoor | Hydronic heater | 87.4084 | A | CEC Survey | 2017 | 15 | I | 249.6911 | TON | 8 | 2.8566 | 1.2641 | 2.2598
18099 | 18 | IN | 099 | Marshall |  | 2104008630 | Hydronic heater: pellet-fired | Pellet Hydronic Heater | 3.8004 | A | CEC Survey | 2017 | 15 | I | 10.8561 | TON | 8 | 2.8566 | 1.2641 | 2.2598
18099 | 18 | IN | 099 | Marshall |  | 2104008100 | Fireplace: general | Fireplace: general | 1627.6016 | A | CEC Survey | 2017 | 15 | I | 727.7948 | TON | 8 | 0.44716 | 1.2641 | 0.35374
18099 | 18 | IN | 099 | Marshall |  | 2104008210 | Woodstove: fireplace inserts; non-EPA certified | Woodstove or Fireplace Insert | 88.1164 | A | CEC Survey | 2017 | 15 | I | 42.8501 | TON | 8 | 0.48629 | 1.2641 | 0.38469
18099 | 18 | IN | 099 | Marshall |  | 2104008220 | Woodstove: fireplace inserts; EPA certified; non-catalytic | Woodstove or Fireplace Insert | 389.1806 | A | CEC Survey | 2017 | 15 | I | 189.2545 | TON | 8 | 0.48629 | 1.2641 | 0.38469
18099 | 18 | IN | 099 | Marshall |  | 2104008230 | Woodstove: fireplace inserts; EPA certified; catalytic | Woodstove or Fireplace Insert | 257.0061 | A | CEC Survey | 2017 | 15 | I | 124.9794 | TON | 8 | 0.48629 | 1.2641 | 0.38469
18099 | 18 | IN | 099 | Marshall |  | 2104008700 | Outdoor wood burning device, NEC (fire-pits, chimeas, etc) |  | 2535.0789 | A | CEC Survey | 2017 | 15 | I | 802.2845 | TON | 8 | 0.31647 | 1.2641 | 0.25035
18099 | 18 | IN | 099 | Marshall |  | 2104008400 | Woodstove: pellet-fired, general | Pellet Woodstove | 677.5149 | A | CEC Survey | 2017 | 15 | I | 289.5608 | TON | 8 | 0.42739 | 1.2641 | 0.3381
18099 | 18 | IN | 099 | Marshall |  | 2104009000 | Wax Log; Total: All Combustor Types |  | 276.7054 | A | CEC Survey | 2017 | 15 | I | 154.3737 | TON | 8 | 0.5579 | 1.2641 | 0.44134
18099 | 18 | IN | 099 | Marshall |  | 2104008310 | Woodstove: freestanding; non-EPA certified | Woodstove or Fireplace Insert | 224.0348 | A | CEC Survey | 2017 | 15 | I | 342.6042 | TON | 8 | 1.5292 | 1.2641 | 1.2098
18099 | 18 | IN | 099 | Marshall |  | 2104008320 | Woodstove: freestanding; EPA certified; non-catalytic | Woodstove or Fireplace Insert | 989.4869 | A | CEC Survey | 2017 | 15 | I | 1513.1685 | TON | 8 | 1.5292 | 1.2641 | 1.2098
18099 | 18 | IN | 099 | Marshall |  | 2104008330 | Woodstove: freestanding; EPA certified; catalytic | Woodstove or Fireplace Insert | 653.4347 | A | CEC Survey | 2017 | 15 | I | 999.2622 | TON | 8 | 1.5292 | 1.2641 | 1.2098
18101 | 18 | IN | 101 | Martin |  | 2104008510 | Furnace: Indoor, cordwood-fired, non-EPA certified | Furnace | 39.3422 | A | CEC Survey | 2017 | 15 | I | 122.3831 | TON | 8 | 3.1107 | 1.3682 | 2.2736
18101 | 18 | IN | 101 | Martin |  | 2104008530 | Furnace: Indoor, pellet-fired, general | Furnace-Pellet | 3.1899 | A | CEC Survey | 2017 | 15 | I | 9.923 | TON | 8 | 3.1107 | 1.3682 | 2.2736
18101 | 18 | IN | 101 | Martin |  | 2104008610 | Hydronic heater: outdoor | Hydronic heater | 38.2789 | A | CEC Survey | 2017 | 15 | I | 119.0754 | TON | 8 | 3.1107 | 1.3682 | 2.2736
18101 | 18 | IN | 101 | Martin |  | 2104008620 | Hydronic heater: indoor | Hydronic heater | 24.456 | A | CEC Survey | 2017 | 15 | I | 76.076 | TON | 8 | 3.1107 | 1.3682 | 2.2736
18101 | 18 | IN | 101 | Martin |  | 2104008630 | Hydronic heater: pellet-fired | Pellet Hydronic Heater | 1.0633 | A | CEC Survey | 2017 | 15 | I | 3.3077 | TON | 8 | 3.1107 | 1.3682 | 2.2736
18101 | 18 | IN | 101 | Martin |  | 2104008100 | Fireplace: general | Fireplace: general | 450.3849 | A | CEC Survey | 2017 | 15 | I | 211.6122 | TON | 8 | 0.46985 | 1.3682 | 0.34341
18101 | 18 | IN | 101 | Martin |  | 2104008210 | Woodstove: fireplace inserts; non-EPA certified | Woodstove or Fireplace Insert | 39.9767 | A | CEC Survey | 2017 | 15 | I | 33.9908 | TON | 8 | 0.85026 | 1.3682 | 0.62145
18101 | 18 | IN | 101 | Martin |  | 2104008220 | Woodstove: fireplace inserts; EPA certified; non-catalytic | Woodstove or Fireplace Insert | 176.5637 | A | CEC Survey | 2017 | 15 | I | 150.1259 | TON | 8 | 0.85026 | 1.3682 | 0.62145
18101 | 18 | IN | 101 | Martin |  | 2104008230 | Woodstove: fireplace inserts; EPA certified; catalytic | Woodstove or Fireplace Insert | 116.5987 | A | CEC Survey | 2017 | 15 | I | 99.1398 | TON | 8 | 0.85026 | 1.3682 | 0.62145
18101 | 18 | IN | 101 | Martin |  | 2104008700 | Outdoor wood burning device, NEC (fire-pits, chimeas, etc) |  | 666.189 | A | CEC Survey | 2017 | 15 | I | 227.0942 | TON | 8 | 0.34089 | 1.3682 | 0.24915
18101 | 18 | IN | 101 | Martin |  | 2104008400 | Woodstove: pellet-fired, general | Pellet Woodstove | 166.8664 | A | CEC Survey | 2017 | 15 | I | 103.9131 | TON | 8 | 0.62273 | 1.3682 | 0.45515
18101 | 18 | IN | 101 | Martin |  | 2104009000 | Wax Log; Total: All Combustor Types |  | 68.1938 | A | CEC Survey | 2017 | 15 | I | 38.0453 | TON | 8 | 0.5579 | 1.3682 | 0.40776
18101 | 18 | IN | 101 | Martin |  | 2104008310 | Woodstove: freestanding; non-EPA certified | Woodstove or Fireplace Insert | 74.4411 | A | CEC Survey | 2017 | 15 | I | 134.7816 | TON | 8 | 1.8106 | 1.3682 | 1.3233
18101 | 18 | IN | 101 | Martin |  | 2104008320 | Woodstove: freestanding; EPA certified; non-catalytic | Woodstove or Fireplace Insert | 328.7817 | A | CEC Survey | 2017 | 15 | I | 595.2852 | TON | 8 | 1.8106 | 1.3682 | 1.3233
18101 | 18 | IN | 101 | Martin |  | 2104008330 | Woodstove: freestanding; EPA certified; catalytic | Woodstove or Fireplace Insert | 217.12 | A | CEC Survey | 2017 | 15 | I | 393.1129 | TON | 8 | 1.8106 | 1.3682 | 1.3233
18103 | 18 | IN | 103 | Miami |  | 2104008510 | Furnace: Indoor, cordwood-fired, non-EPA certified | Furnace | 98.4885 | A | CEC Survey | 2017 | 15 | I | 278.3668 | TON | 8 | 2.8264 | 1.2342 | 2.2901
18103 | 18 | IN | 103 | Miami |  | 2104008530 | Furnace: Indoor, pellet-fired, general | Furnace-Pellet | 7.9856 | A | CEC Survey | 2017 | 15 | I | 22.5703 | TON | 8 | 2.8264 | 1.2342 | 2.2901
18103 | 18 | IN | 103 | Miami |  | 2104008610 | Hydronic heater: outdoor | Hydronic heater | 95.8266 | A | CEC Survey | 2017 | 15 | I | 270.8434 | TON | 8 | 2.8264 | 1.2342 | 2.2901
18103 | 18 | IN | 103 | Miami |  | 2104008620 | Hydronic heater: indoor | Hydronic heater | 61.2226 | A | CEC Survey | 2017 | 15 | I | 173.0388 | TON | 8 | 2.8264 | 1.2342 | 2.2901
18103 | 18 | IN | 103 | Miami |  | 2104008630 | Hydronic heater: pellet-fired | Pellet Hydronic Heater | 2.6619 | A | CEC Survey | 2017 | 15 | I | 7.5234 | TON | 8 | 2.8264 | 1.2342 | 2.2901
18103 | 18 | IN | 103 | Miami |  | 2104008100 | Fireplace: general | Fireplace: general | 1124.0689 | A | CEC Survey | 2017 | 15 | I | 482.8934 | TON | 8 | 0.42959 | 1.2342 | 0.34807
18103 | 18 | IN | 103 | Miami |  | 2104008210 | Woodstove: fireplace inserts; non-EPA certified | Woodstove or Fireplace Insert | 71.9338 | A | CEC Survey | 2017 | 15 | I | 33.337 | TON | 8 | 0.46344 | 1.2342 | 0.3755
18103 | 18 | IN | 103 | Miami |  | 2104008220 | Woodstove: fireplace inserts; EPA certified; non-catalytic | Woodstove or Fireplace Insert | 317.7075 | A | CEC Survey | 2017 | 15 | I | 147.2385 | TON | 8 | 0.46344 | 1.2342 | 0.3755
18103 | 18 | IN | 103 | Miami |  | 2104008230 | Woodstove: fireplace inserts; EPA certified; catalytic | Woodstove or Fireplace Insert | 209.8068 | A | CEC Survey | 2017 | 15 | I | 97.233 | TON | 8 | 0.46344 | 1.2342 | 0.3755
18103 | 18 | IN | 103 | Miami |  | 2104008700 | Outdoor wood burning device, NEC (fire-pits, chimeas, etc) |  | 1906.1768 | A | CEC Survey | 2017 | 15 | I | 585.5231 | TON | 8 | 0.30717 | 1.2342 | 0.24888
18103 | 18 | IN | 103 | Miami |  | 2104008400 | Woodstove: pellet-fired, general | Pellet Woodstove | 480.5476 | A | CEC Survey | 2017 | 15 | I | 202.5109 | TON | 8 | 0.42142 | 1.2342 | 0.34145
18103 | 18 | IN | 103 | Miami |  | 2104009000 | Wax Log; Total: All Combustor Types |  | 216.0031 | A | CEC Survey | 2017 | 15 | I | 120.508 | TON | 8 | 0.5579 | 1.2342 | 0.45203
18103 | 18 | IN | 103 | Miami |  | 2104008310 | Woodstove: freestanding; non-EPA certified | Woodstove or Fireplace Insert | 172.0251 | A | CEC Survey | 2017 | 15 | I | 249.4263 | TON | 8 | 1.4499 | 1.2342 | 1.1748
18103 | 18 | IN | 103 | Miami |  | 2104008320 | Woodstove: freestanding; EPA certified; non-catalytic | Woodstove or Fireplace Insert | 759.7774 | A | CEC Survey | 2017 | 15 | I | 1101.633 | TON | 8 | 1.4499 | 1.2342 | 1.1748
18103 | 18 | IN | 103 | Miami |  | 2104008330 | Woodstove: freestanding; EPA certified; catalytic | Woodstove or Fireplace Insert | 501.7398 | A | CEC Survey | 2017 | 15 | I | 727.4935 | TON | 8 | 1.4499 | 1.2342 | 1.1748
18105 | 18 | IN | 105 | Monroe |  | 2104008510 | Furnace: Indoor, cordwood-fired, non-EPA certified | Furnace | 208.8058 | A | CEC Survey | 2017 | 15 | I | 634.5678 | TON | 8 | 3.039 | 1.3838 | 2.1962
18105 | 18 | IN | 105 | Monroe |  | 2104008530 | Furnace: Indoor, pellet-fired, general | Furnace-Pellet | 16.9302 | A | CEC Survey | 2017 | 15 | I | 51.4514 | TON | 8 | 3.039 | 1.3838 | 2.1962
18105 | 18 | IN | 105 | Monroe |  | 2104008610 | Hydronic heater: outdoor | Hydronic heater | 203.1624 | A | CEC Survey | 2017 | 15 | I | 617.4173 | TON | 8 | 3.039 | 1.3838 | 2.1962
18105 | 18 | IN | 105 | Monroe |  | 2104008620 | Hydronic heater: indoor | Hydronic heater | 129.7982 | A | CEC Survey | 2017 | 15 | I | 394.461 | TON | 8 | 3.039 | 1.3838 | 2.1962
18105 | 18 | IN | 105 | Monroe |  | 2104008630 | Hydronic heater: pellet-fired | Pellet Hydronic Heater | 5.6434 | A | CEC Survey | 2017 | 15 | I | 17.1505 | TON | 8 | 3.039 | 1.3838 | 2.1962
18105 | 18 | IN | 105 | Monroe |  | 2104008100 | Fireplace: general | Fireplace: general | 5715.2044 | A | CEC Survey | 2017 | 15 | I | 2113.0307 | TON | 8 | 0.36972 | 1.3838 | 0.26718
18105 | 18 | IN | 105 | Monroe |  | 2104008210 | Woodstove: fireplace inserts; non-EPA certified | Woodstove or Fireplace Insert | 289.4373 | A | CEC Survey | 2017 | 15 | I | 243.4694 | TON | 8 | 0.84118 | 1.3838 | 0.60788
18105 | 18 | IN | 105 | Monroe |  | 2104008220 | Woodstove: fireplace inserts; EPA certified; non-catalytic | Woodstove or Fireplace Insert | 1278.3481 | A | CEC Survey | 2017 | 15 | I | 1075.323 | TON | 8 | 0.84118 | 1.3838 | 0.60788
18105 | 18 | IN | 105 | Monroe |  | 2104008230 | Woodstove: fireplace inserts; EPA certified; catalytic | Woodstove or Fireplace Insert | 844.1921 | A | CEC Survey | 2017 | 15 | I | 710.119 | TON | 8 | 0.84118 | 1.3838 | 0.60788
18105 | 18 | IN | 105 | Monroe |  | 2104008700 | Outdoor wood burning device, NEC (fire-pits, chimeas, etc) |  | 5655.0964 | A | CEC Survey | 2017 | 15 | I | 1963.8082 | TON | 8 | 0.34726 | 1.3838 | 0.25095
18105 | 18 | IN | 105 | Monroe |  | 2104008400 | Woodstove: pellet-fired, general | Pellet Woodstove | 1156.5341 | A | CEC Survey | 2017 | 15 | I | 595.0223 | TON | 8 | 0.51449 | 1.3838 | 0.37179
18105 | 18 | IN | 105 | Monroe |  | 2104009000 | Wax Log; Total: All Combustor Types |  | 882.5247 | A | CEC Survey | 2017 | 15 | I | 492.3599 | TON | 8 | 0.5579 | 1.3838 | 0.40316
18105 | 18 | IN | 105 | Monroe |  | 2104008310 | Woodstove: freestanding; non-EPA certified | Woodstove or Fireplace Insert | 462.6257 | A | CEC Survey | 2017 | 15 | I | 670.896 | TON | 8 | 1.4502 | 1.3838 | 1.048
18105 | 18 | IN | 105 | Monroe |  | 2104008320 | Woodstove: freestanding; EPA certified; non-catalytic | Woodstove or Fireplace Insert | 2043.2636 | A | CEC Survey | 2017 | 15 | I | 2963.124 | TON | 8 | 1.4502 | 1.3838 | 1.048
18105 | 18 | IN | 105 | Monroe |  | 2104008330 | Woodstove: freestanding; EPA certified; catalytic | Woodstove or Fireplace Insert | 1349.325 | A | CEC Survey | 2017 | 15 | I | 1956.78 | TON | 8 | 1.4502 | 1.3838 | 1.048
18107 | 18 | IN | 107 | Montgomery |  | 2104008510 | Furnace: Indoor, cordwood-fired, non-EPA certified | Furnace | 100.3609 | A | CEC Survey | 2017 | 15 | I | 275.1053 | TON | 8 | 2.7412 | 1.222 | 2.2432
18107 | 18 | IN | 107 | Montgomery |  | 2104008530 | Furnace: Indoor, pellet-fired, general | Furnace-Pellet | 8.1374 | A | CEC Survey | 2017 | 15 | I | 22.3058 | TON | 8 | 2.7412 | 1.222 | 2.2432
18107 | 18 | IN | 107 | Montgomery |  | 2104008610 | Hydronic heater: outdoor | Hydronic heater | 97.6484 | A | CEC Survey | 2017 | 15 | I | 267.67 | TON | 8 | 2.7412 | 1.222 | 2.2432
18107 | 18 | IN | 107 | Montgomery |  | 2104008620 | Hydronic heater: indoor | Hydronic heater | 62.3865 | A | CEC Survey | 2017 | 15 | I | 171.0114 | TON | 8 | 2.7412 | 1.222 | 2.2432
18107 | 18 | IN | 107 | Montgomery |  | 2104008630 | Hydronic heater: pellet-fired | Pellet Hydronic Heater | 2.7125 | A | CEC Survey | 2017 | 15 | I | 7.4353 | TON | 8 | 2.7412 | 1.222 | 2.2432
18107 | 18 | IN | 107 | Montgomery |  | 2104008100 | Fireplace: general | Fireplace: general | 1058.0402 | A | CEC Survey | 2017 | 15 | I | 458.1428 | TON | 8 | 0.43301 | 1.222 | 0.35435
18107 | 18 | IN | 107 | Montgomery |  | 2104008210 | Woodstove: fireplace inserts; non-EPA certified | Woodstove or Fireplace Insert | 85.068 | A | CEC Survey | 2017 | 15 | I | 39.3804 | TON | 8 | 0.46293 | 1.222 | 0.37883
18107 | 18 | IN | 107 | Montgomery |  | 2104008220 | Woodstove: fireplace inserts; EPA certified; non-catalytic | Woodstove or Fireplace Insert | 375.7171 | A | CEC Survey | 2017 | 15 | I | 173.93 | TON | 8 | 0.46293 | 1.222 | 0.37883
18107 | 18 | IN | 107 | Montgomery |  | 2104008230 | Woodstove: fireplace inserts; EPA certified; catalytic | Woodstove or Fireplace Insert | 248.1151 | A | CEC Survey | 2017 | 15 | I | 114.8594 | TON | 8 | 0.46293 | 1.222 | 0.37883
18107 | 18 | IN | 107 | Montgomery |  | 2104008700 | Outdoor wood burning device, NEC (fire-pits, chimeas, etc) |  | 2085.5647 | A | CEC Survey | 2017 | 15 | I | 632.7517 | TON | 8 | 0.3034 | 1.222 | 0.24828
18107 | 18 | IN | 107 | Montgomery |  | 2104008400 | Woodstove: pellet-fired, general | Pellet Woodstove | 534.3208 | A | CEC Survey | 2017 | 15 | I | 210.5589 | TON | 8 | 0.39407 | 1.222 | 0.32248
18107 | 18 | IN | 107 | Montgomery |  | 2104009000 | Wax Log; Total: All Combustor Types |  | 240.515 | A | CEC Survey | 2017 | 15 | I | 134.1832 | TON | 8 | 0.5579 | 1.222 | 0.45655
18107 | 18 | IN | 107 | Montgomery |  | 2104008310 | Woodstove: freestanding; non-EPA certified | Woodstove or Fireplace Insert | 194.0892 | A | CEC Survey | 2017 | 15 | I | 274.6983 | TON | 8 | 1.4153 | 1.222 | 1.1582
18107 | 18 | IN | 107 | Montgomery |  | 2104008320 | Woodstove: freestanding; EPA certified; non-catalytic | Woodstove or Fireplace Insert | 857.2272 | A | CEC Survey | 2017 | 15 | I | 1213.2507 | TON | 8 | 1.4153 | 1.222 | 1.1582
18107 | 18 | IN | 107 | Montgomery |  | 2104008330 | Woodstove: freestanding; EPA certified; catalytic | Woodstove or Fireplace Insert | 566.0934 | A | CEC Survey | 2017 | 15 | I | 801.2033 | TON | 8 | 1.4153 | 1.222 | 1.1582
18109 | 18 | IN | 109 | Morgan |  | 2104008510 | Furnace: Indoor, cordwood-fired, non-EPA certified | Furnace | 207.4943 | A | CEC Survey | 2017 | 15 | I | 563.2214 | TON | 8 | 2.7144 | 1.1834 | 2.2937
18109 | 18 | IN | 109 | Morgan |  | 2104008530 | Furnace: Indoor, pellet-fired, general | Furnace-Pellet | 16.8239 | A | CEC Survey | 2017 | 15 | I | 45.6666 | TON | 8 | 2.7144 | 1.1834 | 2.2937
18109 | 18 | IN | 109 | Morgan |  | 2104008610 | Hydronic heater: outdoor | Hydronic heater | 201.8864 | A | CEC Survey | 2017 | 15 | I | 547.9992 | TON | 8 | 2.7144 | 1.1834 | 2.2937
18109 | 18 | IN | 109 | Morgan |  | 2104008620 | Hydronic heater: indoor | Hydronic heater | 128.983 | A | CEC Survey | 2017 | 15 | I | 350.1106 | TON | 8 | 2.7144 | 1.1834 | 2.2937
18109 | 18 | IN | 109 | Morgan |  | 2104008630 | Hydronic heater: pellet-fired | Pellet Hydronic Heater | 5.608 | A | CEC Survey | 2017 | 15 | I | 15.2222 | TON | 8 | 2.7144 | 1.1834 | 2.2937
18109 | 18 | IN | 109 | Morgan |  | 2104008100 | Fireplace: general | Fireplace: general | 2603.3302 | A | CEC Survey | 2017 | 15 | I | 1005.536 | TON | 8 | 0.38625 | 1.1834 | 0.32639
18109 | 18 | IN | 109 | Morgan |  | 2104008210 | Woodstove: fireplace inserts; non-EPA certified | Woodstove or Fireplace Insert | 186.465 | A | CEC Survey | 2017 | 15 | I | 110.3291 | TON | 8 | 0.59169 | 1.1834 | 0.49999
18109 | 18 | IN | 109 | Morgan |  | 2104008220 | Woodstove: fireplace inserts; EPA certified; non-catalytic | Woodstove or Fireplace Insert | 823.5536 | A | CEC Survey | 2017 | 15 | I | 487.287 | TON | 8 | 0.59169 | 1.1834 | 0.49999
18109 | 18 | IN | 109 | Morgan |  | 2104008230 | Woodstove: fireplace inserts; EPA certified; catalytic | Woodstove or Fireplace Insert | 543.8561 | A | CEC Survey | 2017 | 15 | I | 321.7933 | TON | 8 | 0.59169 | 1.1834 | 0.49999
18109 | 18 | IN | 109 | Morgan |  | 2104008700 | Outdoor wood burning device, NEC (fire-pits, chimeas, etc) |  | 3939.2498 | A | CEC Survey | 2017 | 15 | I | 1167.4389 | TON | 8 | 0.29636 | 1.1834 | 0.25043
18109 | 18 | IN | 109 | Morgan |  | 2104008400 | Woodstove: pellet-fired, general | Pellet Woodstove | 955.0921 | A | CEC Survey | 2017 | 15 | I | 516.8886 | TON | 8 | 0.54119 | 1.1834 | 0.45732
18109 | 18 | IN | 109 | Morgan |  | 2104009000 | Wax Log; Total: All Combustor Types |  | 691.0251 | A | CEC Survey | 2017 | 15 | I | 385.5224 | TON | 8 | 0.5579 | 1.1834 | 0.47144
18109 | 18 | IN | 109 | Morgan |  | 2104008310 | Woodstove: freestanding; non-EPA certified | Woodstove or Fireplace Insert | 379.972 | A | CEC Survey | 2017 | 15 | I | 529.9297 | TON | 8 | 1.3947 | 1.1834 | 1.1785
18109 | 18 | IN | 109 | Morgan |  | 2104008320 | Woodstove: freestanding; EPA certified; non-catalytic | Woodstove or Fireplace Insert | 1678.2098 | A | CEC Survey | 2017 | 15 | I | 2340.523 | TON | 8 | 1.3947 | 1.1834 | 1.1785
18109 | 18 | IN | 109 | Morgan |  | 2104008330 | Woodstove: freestanding; EPA certified; catalytic | Woodstove or Fireplace Insert | 1108.2517 | A | CEC Survey | 2017 | 15 | I | 1545.6284 | TON | 8 | 1.3947 | 1.1834 | 1.1785
18111 | 18 | IN | 111 | Newton |  | 2104008510 | Furnace: Indoor, cordwood-fired, non-EPA certified | Furnace | 69.0096 | A | CEC Survey | 2017 | 15 | I | 222.842 | TON | 8 | 3.2291 | 1.4028 | 2.3019
18111 | 18 | IN | 111 | Newton |  | 2104008530 | Furnace: Indoor, pellet-fired, general | Furnace-Pellet | 5.5954 | A | CEC Survey | 2017 | 15 | I | 18.0683 | TON | 8 | 3.2291 | 1.4028 | 2.3019
18111 | 18 | IN | 111 | Newton |  | 2104008610 | Hydronic heater: outdoor | Hydronic heater | 67.1445 | A | CEC Survey | 2017 | 15 | I | 216.8193 | TON | 8 | 3.2291 | 1.4028 | 2.3019
18111 | 18 | IN | 111 | Newton |  | 2104008620 | Hydronic heater: indoor | Hydronic heater | 42.8979 | A | CEC Survey | 2017 | 15 | I | 138.5234 | TON | 8 | 3.2291 | 1.4028 | 2.3019
18111 | 18 | IN | 111 | Newton |  | 2104008630 | Hydronic heater: pellet-fired | Pellet Hydronic Heater | 1.8651 | A | CEC Survey | 2017 | 15 | I | 6.0228 | TON | 8 | 3.2291 | 1.4028 | 2.3019
18111 | 18 | IN | 111 | Newton |  | 2104008100 | Fireplace: general | Fireplace: general | 457.3899 | A | CEC Survey | 2017 | 15 | I | 258.0639 | TON | 8 | 0.56421 | 1.4028 | 0.4022
18111 | 18 | IN | 111 | Newton |  | 2104008210 | Woodstove: fireplace inserts; non-EPA certified | Woodstove or Fireplace Insert | 32.7026 | A | CEC Survey | 2017 | 15 | I | 16.851 | TON | 8 | 0.51528 | 1.4028 | 0.36732
18111 | 18 | IN | 111 | Newton |  | 2104008220 | Woodstove: fireplace inserts; EPA certified; non-catalytic | Woodstove or Fireplace Insert | 144.4364 | A | CEC Survey | 2017 | 15 | I | 74.4253 | TON | 8 | 0.51528 | 1.4028 | 0.36732
18111 | 18 | IN | 111 | Newton |  | 2104008230 | Woodstove: fireplace inserts; EPA certified; catalytic | Woodstove or Fireplace Insert | 95.3825 | A | CEC Survey | 2017 | 15 | I | 49.1488 | TON | 8 | 0.51528 | 1.4028 | 0.36732
18111 | 18 | IN | 111 | Newton |  | 2104008700 | Outdoor wood burning device, NEC (fire-pits, chimeas, etc) |  | 955.5776 | A | CEC Survey | 2017 | 15 | I | 336.6818 | TON | 8 | 0.35233 | 1.4028 | 0.25116
18111 | 18 | IN | 111 | Newton |  | 2104008400 | Woodstove: pellet-fired, general | Pellet Woodstove | 296.8201 | A | CEC Survey | 2017 | 15 | I | 138.963 | TON | 8 | 0.46817 | 1.4028 | 0.33374
18111 | 18 | IN | 111 | Newton |  | 2104009000 | Wax Log; Total: All Combustor Types |  | 178.9972 | A | CEC Survey | 2017 | 15 | I | 99.8624 | TON | 8 | 0.5579 | 1.4028 | 0.3977
18111 | 18 | IN | 111 | Newton |  | 2104008310 | Woodstove: freestanding; non-EPA certified | Woodstove or Fireplace Insert | 100.6276 | A | CEC Survey | 2017 | 15 | I | 182.6105 | TON | 8 | 1.8147 | 1.4028 | 1.2936
18111 | 18 | IN | 111 | Newton |  | 2104008320 | Woodstove: freestanding; EPA certified; non-catalytic | Woodstove or Fireplace Insert | 444.4387 | A | CEC Survey | 2017 | 15 | I | 806.5296 | TON | 8 | 1.8147 | 1.4028 | 1.2936
18111 | 18 | IN | 111 | Newton |  | 2104008330 | Woodstove: freestanding; EPA certified; catalytic | Woodstove or Fireplace Insert | 293.4972 | A | CEC Survey | 2017 | 15 | I | 532.6139 | TON | 8 | 1.8147 | 1.4028 | 1.2936
18113 | 18 | IN | 113 | Noble |  | 2104008510 | Furnace: Indoor, cordwood-fired, non-EPA certified | Furnace | 176.5077 | A | CEC Survey | 2017 | 15 | I | 604.5287 | TON | 8 | 3.4249 | 1.4621 | 2.3425
18113 | 18 | IN | 113 | Noble |  | 2104008530 | Furnace: Indoor, pellet-fired, general | Furnace-Pellet | 14.3114 | A | CEC Survey | 2017 | 15 | I | 49.0158 | TON | 8 | 3.4249 | 1.4621 | 2.3425
18113 | 18 | IN | 113 | Noble |  | 2104008610 | Hydronic heater: outdoor | Hydronic heater | 171.7373 | A | CEC Survey | 2017 | 15 | I | 588.1901 | TON | 8 | 3.4249 | 1.4621 | 2.3425
18113 | 18 | IN | 113 | Noble |  | 2104008620 | Hydronic heater: indoor | Hydronic heater | 109.721 | A | CEC Survey | 2017 | 15 | I | 375.7881 | TON | 8 | 3.4249 | 1.4621 | 2.3425
18113 | 18 | IN | 113 | Noble |  | 2104008630 | Hydronic heater: pellet-fired | Pellet Hydronic Heater | 4.7705 | A | CEC Survey | 2017 | 15 | I | 16.3386 | TON | 8 | 3.4249 | 1.4621 | 2.3425
18113 | 18 | IN | 113 | Noble |  | 2104008100 | Fireplace: general | Fireplace: general | 1290.309 | A | CEC Survey | 2017 | 15 | I | 667.237 | TON | 8 | 0.51711 | 1.4621 | 0.35368
18113 | 18 | IN | 113 | Noble |  | 2104008210 | Woodstove: fireplace inserts; non-EPA certified | Woodstove or Fireplace Insert | 116.5426 | A | CEC Survey | 2017 | 15 | I | 67.071 | TON | 8 | 0.57551 | 1.4621 | 0.39362
18113 | 18 | IN | 113 | Noble |  | 2104008220 | Woodstove: fireplace inserts; EPA certified; non-catalytic | Woodstove or Fireplace Insert | 514.7299 | A | CEC Survey | 2017 | 15 | I | 296.2302 | TON | 8 | 0.57551 | 1.4621 | 0.39362
18113 | 18 | IN | 113 | Noble |  | 2104008230 | Woodstove: fireplace inserts; EPA certified; catalytic | Woodstove or Fireplace Insert | 339.916 | A | CEC Survey | 2017 | 15 | I | 195.6237 | TON | 8 | 0.57551 | 1.4621 | 0.39362
18113 | 18 | IN | 113 | Noble |  | 2104008700 | Outdoor wood burning device, NEC (fire-pits, chimeas, etc) |  | 2674.1983 | A | CEC Survey | 2017 | 15 | I | 979.7757 | TON | 8 | 0.36638 | 1.4621 | 0.25059
18113 | 18 | IN | 113 | Noble |  | 2104008400 | Woodstove: pellet-fired, general | Pellet Woodstove | 729.1398 | A | CEC Survey | 2017 | 15 | I | 392.996 | TON | 8 | 0.53899 | 1.4621 | 0.36864
18113 | 18 | IN | 113 | Noble |  | 2104009000 | Wax Log; Total: All Combustor Types |  | 292.0413 | A | CEC Survey | 2017 | 15 | I | 162.9297 | TON | 8 | 0.5579 | 1.4621 | 0.38157
18113 | 18 | IN | 113 | Noble |  | 2104008310 | Woodstove: freestanding; non-EPA certified | Woodstove or Fireplace Insert | 294.6438 | A | CEC Survey | 2017 | 15 | I | 532.2607 | TON | 8 | 1.8065 | 1.4621 | 1.2355
18113 | 18 | IN | 113 | Noble |  | 2104008320 | Woodstove: freestanding; EPA certified; non-catalytic | Woodstove or Fireplace Insert | 1301.3437 | A | CEC Survey | 2017 | 15 | I | 2350.8182 | TON | 8 | 1.8065 | 1.4621 | 1.2355
18113 | 18 | IN | 113 | Noble |  | 2104008330 | Woodstove: freestanding; EPA certified; catalytic | Woodstove or Fireplace Insert | 859.3779 | A | CEC Survey | 2017 | 15 | I | 1552.4271 | TON | 8 | 1.8065 | 1.4621 | 1.2355
18115 | 18 | IN | 115 | Ohio |  | 2104008510 | Furnace: Indoor, cordwood-fired, non-EPA certified | Furnace | 29.3496 | A | CEC Survey | 2017 | 15 | I | 90.6742 | TON | 8 | 3.0895 | 1.3395 | 2.3064
18115 | 18 | IN | 115 | Ohio |  | 2104008530 | Furnace: Indoor, pellet-fired, general | Furnace-Pellet | 2.3797 | A | CEC Survey | 2017 | 15 | I | 7.352 | TON | 8 | 3.0895 | 1.3395 | 2.3064
18115 | 18 | IN | 115 | Ohio |  | 2104008610 | Hydronic heater: outdoor | Hydronic heater | 28.5564 | A | CEC Survey | 2017 | 15 | I | 88.2236 | TON | 8 | 3.0895 | 1.3395 | 2.3064
18115 | 18 | IN | 115 | Ohio |  | 2104008620 | Hydronic heater: indoor | Hydronic heater | 18.2443 | A | CEC Survey | 2017 | 15 | I | 56.3651 | TON | 8 | 3.0895 | 1.3395 | 2.3064
18115 | 18 | IN | 115 | Ohio |  | 2104008630 | Hydronic heater: pellet-fired | Pellet Hydronic Heater | 0.79323 | A | CEC Survey | 2017 | 15 | I | 2.4507 | TON | 8 | 3.0895 | 1.3395 | 2.3064
18115 | 18 | IN | 115 | Ohio |  | 2104008100 | Fireplace: general | Fireplace: general | 215.6479 | A | CEC Survey | 2017 | 15 | I | 108.1533 | TON | 8 | 0.50153 | 1.3395 | 0.37441
18115 | 18 | IN | 115 | Ohio |  | 2104008210 | Woodstove: fireplace inserts; non-EPA certified | Woodstove or Fireplace Insert | 23.6051 | A | CEC Survey | 2017 | 15 | I | 18.3116 | TON | 8 | 0.77575 | 1.3395 | 0.57913
18115 | 18 | IN | 115 | Ohio |  | 2104008220 | Woodstove: fireplace inserts; EPA certified; non-catalytic | Woodstove or Fireplace Insert | 104.2559 | A | CEC Survey | 2017 | 15 | I | 80.8763 | TON | 8 | 0.77575 | 1.3395 | 0.57913
18115 | 18 | IN | 115 | Ohio |  | 2104008230 | Woodstove: fireplace inserts; EPA certified; catalytic | Woodstove or Fireplace Insert | 68.8482 | A | CEC Survey | 2017 | 15 | I | 53.4089 | TON | 8 | 0.77575 | 1.3395 | 0.57913
18115 | 18 | IN | 115 | Ohio |  | 2104008700 | Outdoor wood burning device, NEC (fire-pits, chimeas, etc) |  | 413.0483 | A | CEC Survey | 2017 | 15 | I | 138.301 | TON | 8 | 0.33483 | 1.3395 | 0.24997
18115 | 18 | IN | 115 | Ohio |  | 2104008400 | Woodstove: pellet-fired, general | Pellet Woodstove | 116.674 | A | CEC Survey | 2017 | 15 | I | 78.46 | TON | 8 | 0.67247 | 1.3395 | 0.50203
18115 | 18 | IN | 115 | Ohio |  | 2104009000 | Wax Log; Total: All Combustor Types |  | 59.9878 | A | CEC Survey | 2017 | 15 | I | 33.4672 | TON | 8 | 0.5579 | 1.3395 | 0.4165
18115 | 18 | IN | 115 | Ohio |  | 2104008310 | Woodstove: freestanding; non-EPA certified | Woodstove or Fireplace Insert | 52.1016 | A | CEC Survey | 2017 | 15 | I | 94.042 | TON | 8 | 1.805 | 1.3395 | 1.3475
18115 | 18 | IN | 115 | Ohio |  | 2104008320 | Woodstove: freestanding; EPA certified; non-catalytic | Woodstove or Fireplace Insert | 230.1154 | A | CEC Survey | 2017 | 15 | I | 415.3523 | TON | 8 | 1.805 | 1.3395 | 1.3475
18115 | 18 | IN | 115 | Ohio |  | 2104008330 | Woodstove: freestanding; EPA certified; catalytic | Woodstove or Fireplace Insert | 151.963 | A | CEC Survey | 2017 | 15 | I | 274.2892 | TON | 8 | 1.805 | 1.3395 | 1.3475
18117 | 18 | IN | 117 | Orange |  | 2104008510 | Furnace: Indoor, cordwood-fired, non-EPA certified | Furnace | 72.244 | A | CEC Survey | 2017 | 15 | I | 236.1985 | TON | 8 | 3.2695 | 1.4265 | 2.2919
18117 | 18 | IN | 117 | Orange |  | 2104008530 | Furnace: Indoor, pellet-fired, general | Furnace-Pellet | 5.8576 | A | CEC Survey | 2017 | 15 | I | 19.1512 | TON | 8 | 3.2695 | 1.4265 | 2.2919
18117 | 18 | IN | 117 | Orange |  | 2104008610 | Hydronic heater: outdoor | Hydronic heater | 70.2915 | A | CEC Survey | 2017 | 15 | I | 229.8148 | TON | 8 | 3.2695 | 1.4265 | 2.2919
18117 | 18 | IN | 117 | Orange |  | 2104008620 | Hydronic heater: indoor | Hydronic heater | 44.9084 | A | CEC Survey | 2017 | 15 | I | 146.8261 | TON | 8 | 3.2695 | 1.4265 | 2.2919
18117 | 18 | IN | 117 | Orange |  | 2104008630 | Hydronic heater: pellet-fired | Pellet Hydronic Heater | 1.9525 | A | CEC Survey | 2017 | 15 | I | 6.3837 | TON | 8 | 3.2695 | 1.4265 | 2.2919
18117 | 18 | IN | 117 | Orange |  | 2104008100 | Fireplace: general | Fireplace: general | 714.6433 | A | CEC Survey | 2017 | 15 | I | 364.9903 | TON | 8 | 0.51073 | 1.4265 | 0.35803
18117 | 18 | IN | 117 | Orange |  | 2104008210 | Woodstove: fireplace inserts; non-EPA certified | Woodstove or Fireplace Insert | 66.5885 | A | CEC Survey | 2017 | 15 | I | 51.7333 | TON | 8 | 0.77691 | 1.4265 | 0.54463
18117 | 18 | IN | 117 | Orange |  | 2104008220 | Woodstove: fireplace inserts; EPA certified; non-catalytic | Woodstove or Fireplace Insert | 294.0991 | A | CEC Survey | 2017 | 15 | I | 228.4888 | TON | 8 | 0.77691 | 1.4265 | 0.54463
18117 | 18 | IN | 117 | Orange |  | 2104008230 | Woodstove: fireplace inserts; EPA certified; catalytic | Woodstove or Fireplace Insert | 194.2164 | A | CEC Survey | 2017 | 15 | I | 150.8889 | TON | 8 | 0.77691 | 1.4265 | 0.54463
18117 | 18 | IN | 117 | Orange |  | 2104008700 | Outdoor wood burning device, NEC (fire-pits, chimeas, etc) |  | 1188.9227 | A | CEC Survey | 2017 | 15 | I | 424.564 | TON | 8 | 0.3571 | 1.4265 | 0.25033
18117 | 18 | IN | 117 | Orange |  | 2104008400 | Woodstove: pellet-fired, general | Pellet Woodstove | 314.9123 | A | CEC Survey | 2017 | 15 | I | 183.446 | TON | 8 | 0.58253 | 1.4265 | 0.40836
18117 | 18 | IN | 117 | Orange |  | 2104009000 | Wax Log; Total: All Combustor Types |  | 125.6075 | A | CEC Survey | 2017 | 15 | I | 70.0763 | TON | 8 | 0.5579 | 1.4265 | 0.3911
18117 | 18 | IN | 117 | Orange |  | 2104008310 | Woodstove: freestanding; non-EPA certified | Woodstove or Fireplace Insert | 136.6365 | A | CEC Survey | 2017 | 15 | I | 258.9333 | TON | 8 | 1.8951 | 1.4265 | 1.3285
18117 | 18 | IN | 117 | Orange |  | 2104008320 | Woodstove: freestanding; EPA certified; non-catalytic | Woodstove or Fireplace Insert | 603.478 | A | CEC Survey | 2017 | 15 | I | 1143.6223 | TON | 8 | 1.8951 | 1.4265 | 1.3285
18117 | 18 | IN | 117 | Orange |  | 2104008330 | Woodstove: freestanding; EPA certified; catalytic | Woodstove or Fireplace Insert | 398.5232 | A | CEC Survey | 2017 | 15 | I | 755.2223 | TON | 8 | 1.8951 | 1.4265 | 1.3285
18119 | 18 | IN | 119 | Owen |  | 2104008510 | Furnace: Indoor, cordwood-fired, non-EPA certified | Furnace | 114.6866 | A | CEC Survey | 2017 | 15 | I | 385.8135 | TON | 8 | 3.3641 | 1.3812 | 2.4356
18119 | 18 | IN | 119 | Owen |  | 2104008530 | Furnace: Indoor, pellet-fired, general | Furnace-Pellet | 9.2989 | A | CEC Survey | 2017 | 15 | I | 31.2822 | TON | 8 | 3.3641 | 1.3812 | 2.4356
18119 | 18 | IN | 119 | Owen |  | 2104008610 | Hydronic heater: outdoor | Hydronic heater | 111.5869 | A | CEC Survey | 2017 | 15 | I | 375.3861 | TON | 8 | 3.3641 | 1.3812 | 2.4356
18119 | 18 | IN | 119 | Owen |  | 2104008620 | Hydronic heater: indoor | Hydronic heater | 71.2917 | A | CEC Survey | 2017 | 15 | I | 239.83 | TON | 8 | 3.3641 | 1.3812 | 2.4356
18119 | 18 | IN | 119 | Owen |  | 2104008630 | Hydronic heater: pellet-fired | Pellet Hydronic Heater | 3.0996 | A | CEC Survey | 2017 | 15 | I | 10.4274 | TON | 8 | 3.3641 | 1.3812 | 2.4356
18119 | 18 | IN | 119 | Owen |  | 2104008100 | Fireplace: general | Fireplace: general | 676.0294 | A | CEC Survey | 2017 | 15 | I | 344.6442 | TON | 8 | 0.50981 | 1.3812 | 0.3691
18119 | 18 | IN | 119 | Owen |  | 2104008210 | Woodstove: fireplace inserts; non-EPA certified | Woodstove or Fireplace Insert | 80.5849 | A | CEC Survey | 2017 | 15 | I | 60.1649 | TON | 8 | 0.7466 | 1.3812 | 0.54055
18119 | 18 | IN | 119 | Owen |  | 2104008220 | Woodstove: fireplace inserts; EPA certified; non-catalytic | Woodstove or Fireplace Insert | 355.9167 | A | CEC Survey | 2017 | 15 | I | 265.7283 | TON | 8 | 0.7466 | 1.3812 | 0.54055
18119 | 18 | IN | 119 | Owen |  | 2104008230 | Woodstove: fireplace inserts; EPA certified; catalytic | Woodstove or Fireplace Insert | 235.0394 | A | CEC Survey | 2017 | 15 | I | 175.4809 | TON | 8 | 0.7466 | 1.3812 | 0.54055
18119 | 18 | IN | 119 | Owen |  | 2104008700 | Outdoor wood burning device, NEC (fire-pits, chimeas, etc) |  | 1331.2062 | A | CEC Survey | 2017 | 15 | I | 460.8125 | TON | 8 | 0.34616 | 1.3812 | 0.25062
18119 | 18 | IN | 119 | Owen |  | 2104008400 | Woodstove: pellet-fired, general | Pellet Woodstove | 371.8617 | A | CEC Survey | 2017 | 15 | I | 301.1699 | TON | 8 | 0.8099 | 1.3812 | 0.58637
18119 | 18 | IN | 119 | Owen |  | 2104009000 | Wax Log; Total: All Combustor Types |  | 137.1736 | A | CEC Survey | 2017 | 15 | I | 76.5291 | TON | 8 | 0.5579 | 1.3812 | 0.40392
18119 | 18 | IN | 119 | Owen |  | 2104008310 | Woodstove: freestanding; non-EPA certified | Woodstove or Fireplace Insert | 189.1155 | A | CEC Survey | 2017 | 15 | I | 368.9495 | TON | 8 | 1.9509 | 1.3812 | 1.4125
18119 | 18 | IN | 119 | Owen |  | 2104008320 | Woodstove: freestanding; EPA certified; non-catalytic | Woodstove or Fireplace Insert | 835.2599 | A | CEC Survey | 2017 | 15 | I | 1629.527 | TON | 8 | 1.9509 | 1.3812 | 1.4125
18119 | 18 | IN | 119 | Owen |  | 2104008330 | Woodstove: freestanding; EPA certified; catalytic | Woodstove or Fireplace Insert | 551.5867 | A | CEC Survey | 2017 | 15 | I | 1076.1028 | TON | 8 | 1.9509 | 1.3812 | 1.4125
18121 | 18 | IN | 121 | Parke |  | 2104008510 | Furnace: Indoor, cordwood-fired, non-EPA certified | Furnace | 68.6421 | A | CEC Survey | 2017 | 15 | I | 226.4981 | TON | 8 | 3.2997 | 1.3957 | 2.3642
18121 | 18 | IN | 121 | Parke |  | 2104008530 | Furnace: Indoor, pellet-fired, general | Furnace-Pellet | 5.5656 | A | CEC Survey | 2017 | 15 | I | 18.3647 | TON | 8 | 3.2997 | 1.3957 | 2.3642
18121 | 18 | IN | 121 | Parke |  | 2104008610 | Hydronic heater: outdoor | Hydronic heater | 66.7869 | A | CEC Survey | 2017 | 15 | I | 220.3765 | TON | 8 | 3.2997 | 1.3957 | 2.3642
18121 | 18 | IN | 121 | Parke |  | 2104008620 | Hydronic heater: indoor | Hydronic heater | 42.6694 | A | CEC Survey | 2017 | 15 | I | 140.7961 | TON | 8 | 3.2997 | 1.3957 | 2.3642
18121 | 18 | IN | 121 | Parke |  | 2104008630 | Hydronic heater: pellet-fired | Pellet Hydronic Heater | 1.8552 | A | CEC Survey | 2017 | 15 | I | 6.1216 | TON | 8 | 3.2997 | 1.3957 | 2.3642
18121 | 18 | IN | 121 | Parke |  | 2104008100 | Fireplace: general | Fireplace: general | 534.5754 | A | CEC Survey | 2017 | 15 | I | 270.7218 | TON | 8 | 0.50642 | 1.3957 | 0.36285
18121 | 18 | IN | 121 | Parke |  | 2104008210 | Woodstove: fireplace inserts; non-EPA certified | Woodstove or Fireplace Insert | 51.4008 | A | CEC Survey | 2017 | 15 | I | 35.3084 | TON | 8 | 0.68692 | 1.3957 | 0.49217
18121 | 18 | IN | 121 | Parke |  | 2104008220 | Woodstove: fireplace inserts; EPA certified; non-catalytic | Woodstove or Fireplace Insert | 227.0202 | A | CEC Survey | 2017 | 15 | I | 155.9455 | TON | 8 | 0.68692 | 1.3957 | 0.49217
18121 | 18 | IN | 121 | Parke |  | 2104008230 | Woodstove: fireplace inserts; EPA certified; catalytic | Woodstove or Fireplace Insert | 149.919 | A | CEC Survey | 2017 | 15 | I | 102.9828 | TON | 8 | 0.68692 | 1.3957 | 0.49217
18121 | 18 | IN | 121 | Parke |  | 2104008700 | Outdoor wood burning device, NEC (fire-pits, chimeas, etc) |  | 996.9628 | A | CEC Survey | 2017 | 15 | I | 349.9577 | TON | 8 | 0.35102 | 1.3957 | 0.2515
18121 | 18 | IN | 121 | Parke |  | 2104008400 | Woodstove: pellet-fired, general | Pellet Woodstove | 272.4291 | A | CEC Survey | 2017 | 15 | I | 167.3806 | TON | 8 | 0.6144 | 1.3957 | 0.44021
18121 | 18 | IN | 121 | Parke |  | 2104009000 | Wax Log; Total: All Combustor Types |  | 98.0476 | A | CEC Survey | 2017 | 15 | I | 54.7007 | TON | 8 | 0.5579 | 1.3957 | 0.39973
18121 | 18 | IN | 121 | Parke |  | 2104008310 | Woodstove: freestanding; non-EPA certified | Woodstove or Fireplace Insert | 117.6877 | A | CEC Survey | 2017 | 15 | I | 215.1622 | TON | 8 | 1.8282 | 1.3957 | 1.3099
18121 | 18 | IN | 121 | Parke |  | 2104008320 | Woodstove: freestanding; EPA certified; non-catalytic | Woodstove or Fireplace Insert | 519.7875 | A | CEC Survey | 2017 | 15 | I | 950.2996 | TON | 8 | 1.8282 | 1.3957 | 1.3099
18121 | 18 | IN | 121 | Parke |  | 2104008330 | Woodstove: freestanding; EPA certified; catalytic | Woodstove or Fireplace Insert | 343.2559 | A | CEC Survey | 2017 | 15 | I | 627.5563 | TON | 8 | 1.8282 | 1.3957 | 1.3099
18123 | 18 | IN | 123 | Perry |  | 2104008510 | Furnace: Indoor, cordwood-fired, non-EPA certified | Furnace | 59.3203 | A | CEC Survey | 2017 | 15 | I | 189.7088 | TON | 8 | 3.198 | 1.4398 | 2.2212
18123 | 18 | IN | 123 | Perry |  | 2104008530 | Furnace: Indoor, pellet-fired, general | Furnace-Pellet | 4.8098 | A | CEC Survey | 2017 | 15 | I | 15.3818 | TON | 8 | 3.198 | 1.4398 | 2.2212
18123 | 18 | IN | 123 | Perry |  | 2104008610 | Hydronic heater: outdoor | Hydronic heater | 57.717 | A | CEC Survey | 2017 | 15 | I | 184.5816 | TON | 8 | 3.198 | 1.4398 | 2.2212
18123 | 18 | IN | 123 | Perry |  | 2104008620 | Hydronic heater: indoor | Hydronic heater | 36.8748 | A | CEC Survey | 2017 | 15 | I | 117.9271 | TON | 8 | 3.198 | 1.4398 | 2.2212
18123 | 18 | IN | 123 | Perry |  | 2104008630 | Hydronic heater: pellet-fired | Pellet Hydronic Heater | 1.6033 | A | CEC Survey | 2017 | 15 | I | 5.1273 | TON | 8 | 3.198 | 1.4398 | 2.2212
18123 | 18 | IN | 123 | Perry |  | 2104008100 | Fireplace: general | Fireplace: general | 1142.5238 | A | CEC Survey | 2017 | 15 | I | 521.2985 | TON | 8 | 0.45627 | 1.4398 | 0.3169
18123 | 18 | IN | 123 | Perry |  | 2104008210 | Woodstove: fireplace inserts; non-EPA certified | Woodstove or Fireplace Insert | 63.1938 | A | CEC Survey | 2017 | 15 | I | 62.5333 | TON | 8 | 0.98955 | 1.4398 | 0.68728
18123 | 18 | IN | 123 | Perry |  | 2104008220 | Woodstove: fireplace inserts; EPA certified; non-catalytic | Woodstove or Fireplace Insert | 279.1061 | A | CEC Survey | 2017 | 15 | I | 276.1885 | TON | 8 | 0.98955 | 1.4398 | 0.68728
18123 | 18 | IN | 123 | Perry |  | 2104008230 | Woodstove: fireplace inserts; EPA certified; catalytic | Woodstove or Fireplace Insert | 184.3154 | A | CEC Survey | 2017 | 15 | I | 182.3887 | TON | 8 | 0.98955 | 1.4398 | 0.68728
18123 | 18 | IN | 123 | Perry |  | 2104008700 | Outdoor wood burning device, NEC (fire-pits, chimeas, etc) |  | 1187.8013 | A | CEC Survey | 2017 | 15 | I | 428.5702 | TON | 8 | 0.36081 | 1.4398 | 0.2506
18123 | 18 | IN | 123 | Perry |  | 2104008400 | Woodstove: pellet-fired, general | Pellet Woodstove | 275.2937 | A | CEC Survey | 2017 | 15 | I | 154.5158 | TON | 8 | 0.56128 | 1.4398 | 0.38983
18123 | 18 | IN | 123 | Perry |  | 2104009000 | Wax Log; Total: All Combustor Types |  | 119.672 | A | CEC Survey | 2017 | 15 | I | 66.7649 | TON | 8 | 0.5579 | 1.4398 | 0.38748
18123 | 18 | IN | 123 | Perry |  | 2104008310 | Woodstove: freestanding; non-EPA certified | Woodstove or Fireplace Insert | 107.3085 | A | CEC Survey | 2017 | 15 | I | 193.4901 | TON | 8 | 1.8031 | 1.4398 | 1.2523
18123 | 18 | IN | 123 | Perry |  | 2104008320 | Woodstove: freestanding; EPA certified; non-catalytic | Woodstove or Fireplace Insert | 473.9458 | A | CEC Survey | 2017 | 15 | I | 854.5812 | TON | 8 | 1.8031 | 1.4398 | 1.2523
18123 | 18 | IN | 123 | Perry |  | 2104008330 | Woodstove: freestanding; EPA certified; catalytic | Woodstove or Fireplace Insert | 312.9831 | A | CEC Survey | 2017 | 15 | I | 564.3461 | TON | 8 | 1.8031 | 1.4398 | 1.2523
18125 | 18 | IN | 125 | Pike |  | 2104008510 | Furnace: Indoor, cordwood-fired, non-EPA certified | Furnace | 49.9414 | A | CEC Survey | 2017 | 15 | I | 158.176 | TON | 8 | 3.1672 | 1.4157 | 2.2372
18125 | 18 | IN | 125 | Pike |  | 2104008530 | Furnace: Indoor, pellet-fired, general | Furnace-Pellet | 4.0493 | A | CEC Survey | 2017 | 15 | I | 12.8251 | TON | 8 | 3.1672 | 1.4157 | 2.2372
18125 | 18 | IN | 125 | Pike |  | 2104008610 | Hydronic heater: outdoor | Hydronic heater | 48.5916 | A | CEC Survey | 2017 | 15 | I | 153.901 | TON | 8 | 3.1672 | 1.4157 | 2.2372
18125 | 18 | IN | 125 | Pike |  | 2104008620 | Hydronic heater: indoor | Hydronic heater | 31.0447 | A | CEC Survey | 2017 | 15 | I | 98.3256 | TON | 8 | 3.1672 | 1.4157 | 2.2372
18125 | 18 | IN | 125 | Pike |  | 2104008630 | Hydronic heater: pellet-fired | Pellet Hydronic Heater | 1.3498 | A | CEC Survey | 2017 | 15 | I | 4.275 | TON | 8 | 3.1672 | 1.4157 | 2.2372
18125 | 18 | IN | 125 | Pike |  | 2104008100 | Fireplace: general | Fireplace: general | 444.7819 | A | CEC Survey | 2017 | 15 | I | 245.9437 | TON | 8 | 0.55295 | 1.4157 | 0.39059
18125 | 18 | IN | 125 | Pike |  | 2104008210 | Woodstove: fireplace inserts; non-EPA certified | Woodstove or Fireplace Insert | 39.6787 | A | CEC Survey | 2017 | 15 | I | 26.8413 | TON | 8 | 0.67647 | 1.4157 | 0.47783
18125 | 18 | IN | 125 | Pike |  | 2104008220 | Woodstove: fireplace inserts; EPA certified; non-catalytic | Woodstove or Fireplace Insert | 175.2474 | A | CEC Survey | 2017 | 15 | I | 118.5489 | TON | 8 | 0.67647 | 1.4157 | 0.47783
18125 | 18 | IN | 125 | Pike |  | 2104008230 | Woodstove: fireplace inserts; EPA certified; catalytic | Woodstove or Fireplace Insert | 115.7294 | A | CEC Survey | 2017 | 15 | I | 78.287 | TON | 8 | 0.67647 | 1.4157 | 0.47783
18125 | 18 | IN | 125 | Pike |  | 2104008700 | Outdoor wood burning device, NEC (fire-pits, chimeas, etc) |  | 844.2591 | A | CEC Survey | 2017 | 15 | I | 300.3638 | TON | 8 | 0.35577 | 1.4157 | 0.2513
18125 | 18 | IN | 125 | Pike |  | 2104008400 | Woodstove: pellet-fired, general | Pellet Woodstove | 245.2233 | A | CEC Survey | 2017 | 15 | I | 117.6685 | TON | 8 | 0.47984 | 1.4157 | 0.33894
18125 | 18 | IN | 125 | Pike |  | 2104009000 | Wax Log; Total: All Combustor Types |  | 81.7491 | A | CEC Survey | 2017 | 15 | I | 45.6078 | TON | 8 | 0.5579 | 1.4157 | 0.39408
18125 | 18 | IN | 125 | Pike |  | 2104008310 | Woodstove: freestanding; non-EPA certified | Woodstove or Fireplace Insert | 92.1913 | A | CEC Survey | 2017 | 15 | I | 170.8201 | TON | 8 | 1.8529 | 1.4157 | 1.3088
18125 | 18 | IN | 125 | Pike |  | 2104008320 | Woodstove: freestanding; EPA certified; non-catalytic | Woodstove or Fireplace Insert | 407.178 | A | CEC Survey | 2017 | 15 | I | 754.4556 | TON | 8 | 1.8529 | 1.4157 | 1.3088
18125 | 18 | IN | 125 | Pike |  | 2104008330 | Woodstove: freestanding; EPA certified; catalytic | Woodstove or Fireplace Insert | 268.8912 | A | CEC Survey | 2017 | 15 | I | 498.2254 | TON | 8 | 1.8529 | 1.4157 | 1.3088
18127 | 18 | IN | 127 | Porter |  | 2104008510 | Furnace: Indoor, cordwood-fired, non-EPA certified | Furnace | 303.3248 | A | CEC Survey | 2017 | 15 | I | 908.5153 | TON | 8 | 2.9952 | 1.3923 | 2.1513
18127 | 18 | IN | 127 | Porter |  | 2104008530 | Furnace: Indoor, pellet-fired, general | Furnace-Pellet | 24.5939 | A | CEC Survey | 2017 | 15 | I | 73.6634 | TON | 8 | 2.9952 | 1.3923 | 2.1513
18127 | 18 | IN | 127 | Porter |  | 2104008610 | Hydronic heater: outdoor | Hydronic heater | 295.1268 | A | CEC Survey | 2017 | 15 | I | 883.9609 | TON | 8 | 2.9952 | 1.3923 | 2.1513
18127 | 18 | IN | 127 | Porter |  | 2104008620 | Hydronic heater: indoor | Hydronic heater | 188.5532 | A | CEC Survey | 2017 | 15 | I | 564.7528 | TON | 8 | 2.9952 | 1.3923 | 2.1513
18127 | 18 | IN | 127 | Porter |  | 2104008630 | Hydronic heater: pellet-fired | Pellet Hydronic Heater | 8.198 | A | CEC Survey | 2017 | 15 | I | 24.5545 | TON | 8 | 2.9952 | 1.3923 | 2.1513
18127 | 18 | IN | 127 | Porter |  | 2104008100 | Fireplace: general | Fireplace: general | 8012.8671 | A | CEC Survey | 2017 | 15 | I | 3228.6169 | TON | 8 | 0.40293 | 1.3923 | 0.2894
18127 | 18 | IN | 127 | Porter |  | 2104008210 | Woodstove: fireplace inserts; non-EPA certified | Woodstove or Fireplace Insert | 250.7863 | A | CEC Survey | 2017 | 15 | I | 139.4238 | TON | 8 | 0.55595 | 1.3923 | 0.3993
18127 | 18 | IN | 127 | Porter |  | 2104008220 | Woodstove: fireplace inserts; EPA certified; non-catalytic | Woodstove or Fireplace Insert | 1107.6396 | A | CEC Survey | 2017 | 15 | I | 615.7884 | TON | 8 | 0.55595 | 1.3923 | 0.3993
18127 | 18 | IN | 127 | Porter |  | 2104008230 | Woodstove: fireplace inserts; EPA certified; catalytic | Woodstove or Fireplace Insert | 731.4601 | A | CEC Survey | 2017 | 15 | I | 406.6527 | TON | 8 | 0.55595 | 1.3923 | 0.3993
18127 | 18 | IN | 127 | Porter |  | 2104008700 | Outdoor wood burning device, NEC (fire-pits, chimeas, etc) |  | 8159.8298 | A | CEC Survey | 2017 | 15 | I | 2879.7021 | TON | 8 | 0.35291 | 1.3923 | 0.25347
18127 | 18 | IN | 127 | Porter |  | 2104008400 | Woodstove: pellet-fired, general | Pellet Woodstove | 1807.9627 | A | CEC Survey | 2017 | 15 | I | 677.4782 | TON | 8 | 0.37472 | 1.3923 | 0.26914
18127 | 18 | IN | 127 | Porter |  | 2104009000 | Wax Log; Total: All Combustor Types |  | 2047.3328 | A | CEC Survey | 2017 | 15 | I | 1142.2055 | TON | 8 | 0.5579 | 1.3923 | 0.4007
18127 | 18 | IN | 127 | Porter |  | 2104008310 | Woodstove: freestanding; non-EPA certified | Woodstove or Fireplace Insert | 524.3924 | A | CEC Survey | 2017 | 15 | I | 742.6348 | TON | 8 | 1.4162 | 1.3923 | 1.0172
18127 | 18 | IN | 127 | Porter |  | 2104008320 | Woodstove: freestanding; EPA certified; non-catalytic | Woodstove or Fireplace Insert | 2316.0664 | A | CEC Survey | 2017 | 15 | I | 3279.9702 | TON | 8 | 1.4162 | 1.3923 | 1.0172
18127 | 18 | IN | 127 | Porter |  | 2104008330 | Woodstove: freestanding; EPA certified; catalytic | Woodstove or Fireplace Insert | 1529.4778 | A | CEC Survey | 2017 | 15 | I | 2166.0181 | TON | 8 | 1.4162 | 1.3923 | 1.0172
18129 | 18 | IN | 129 | Posey |  | 2104008510 | Furnace: Indoor, cordwood-fired, non-EPA certified | Furnace | 69.3641 | A | CEC Survey | 2017 | 15 | I | 224.3592 | TON | 8 | 3.2345 | 1.4951 | 2.1634
18129 | 18 | IN | 129 | Posey |  | 2104008530 | Furnace: Indoor, pellet-fired, general | Furnace-Pellet | 5.6241 | A | CEC Survey | 2017 | 15 | I | 18.1913 | TON | 8 | 3.2345 | 1.4951 | 2.1634
18129 | 18 | IN | 129 | Posey |  | 2104008610 | Hydronic heater: outdoor | Hydronic heater | 67.4894 | A | CEC Survey | 2017 | 15 | I | 218.2955 | TON | 8 | 3.2345 | 1.4951 | 2.1634
18129 | 18 | IN | 129 | Posey |  | 2104008620 | Hydronic heater: indoor | Hydronic heater | 43.1182 | A | CEC Survey | 2017 | 15 | I | 139.4666 | TON | 8 | 3.2345 | 1.4951 | 2.1634
18129 | 18 | IN | 129 | Posey |  | 2104008630 | Hydronic heater: pellet-fired | Pellet Hydronic Heater | 1.8747 | A | CEC Survey | 2017 | 15 | I | 6.0638 | TON | 8 | 3.2345 | 1.4951 | 2.1634
18129 | 18 | IN | 129 | Posey |  | 2104008100 | Fireplace: general | Fireplace: general | 930.8901 | A | CEC Survey | 2017 | 15 | I | 509.783 | TON | 8 | 0.54763 | 1.4951 | 0.36628
18129 | 18 | IN | 129 | Posey |  | 2104008210 | Woodstove: fireplace inserts; non-EPA certified | Woodstove or Fireplace Insert | 65.8373 | A | CEC Survey | 2017 | 15 | I | 40.7792 | TON | 8 | 0.61939 | 1.4951 | 0.41428
18129 | 18 | IN | 129 | Posey |  | 2104008220 | Woodstove: fireplace inserts; EPA certified; non-catalytic | Woodstove or Fireplace Insert | 290.7813 | A | CEC Survey | 2017 | 15 | I | 180.1081 | TON | 8 | 0.61939 | 1.4951 | 0.41428
18129 | 18 | IN | 129 | Posey |  | 2104008230 | Woodstove: fireplace inserts; EPA certified; catalytic | Woodstove or Fireplace Insert | 192.0254 | A | CEC Survey | 2017 | 15 | I | 118.9393 | TON | 8 | 0.61939 | 1.4951 | 0.41428
18129 | 18 | IN | 129 | Posey |  | 2104008700 | Outdoor wood burning device, NEC (fire-pits, chimeas, etc) |  | 1631.3276 | A | CEC Survey | 2017 | 15 | I | 613.9659 | TON | 8 | 0.37636 | 1.4951 | 0.25173
18129 | 18 | IN | 129 | Posey |  | 2104008400 | Woodstove: pellet-fired, general | Pellet Woodstove | 438.7442 | A | CEC Survey | 2017 | 15 | I | 150.9308 | TON | 8 | 0.34401 | 1.4951 | 0.23009
18129 | 18 | IN | 129 | Posey |  | 2104009000 | Wax Log; Total: All Combustor Types |  | 162.6641 | A | CEC Survey | 2017 | 15 | I | 90.7502 | TON | 8 | 0.5579 | 1.4951 | 0.37315
18129 | 18 | IN | 129 | Posey |  | 2104008310 | Woodstove: freestanding; non-EPA certified | Woodstove or Fireplace Insert | 140.7895 | A | CEC Survey | 2017 | 15 | I | 248.3088 | TON | 8 | 1.7637 | 1.4951 | 1.1796
18129 | 18 | IN | 129 | Posey |  | 2104008320 | Woodstove: freestanding; EPA certified; non-catalytic | Woodstove or Fireplace Insert | 621.8205 | A | CEC Survey | 2017 | 15 | I | 1096.6972 | TON | 8 | 1.7637 | 1.4951 | 1.1796
18129 | 18 | IN | 129 | Posey |  | 2104008330 | Woodstove: freestanding; EPA certified; catalytic | Woodstove or Fireplace Insert | 410.6362 | A | CEC Survey | 2017 | 15 | I | 724.234 | TON | 8 | 1.7637 | 1.4951 | 1.1796
18131 | 18 | IN | 131 | Pulaski |  | 2104008510 | Furnace: Indoor, cordwood-fired, non-EPA certified | Furnace | 57.3659 | A | CEC Survey | 2017 | 15 | I | 170.3298 | TON | 8 | 2.9692 | 1.2585 | 2.3593
18131 | 18 | IN | 131 | Pulaski |  | 2104008530 | Furnace: Indoor, pellet-fired, general | Furnace-Pellet | 4.6513 | A | CEC Survey | 2017 | 15 | I | 13.8105 | TON | 8 | 2.9692 | 1.2585 | 2.3593
18131 | 18 | IN | 131 | Pulaski |  | 2104008610 | Hydronic heater: outdoor | Hydronic heater | 55.8155 | A | CEC Survey | 2017 | 15 | I | 165.7263 | TON | 8 | 2.9692 | 1.2585 | 2.3593
18131 | 18 | IN | 131 | Pulaski |  | 2104008620 | Hydronic heater: indoor | Hydronic heater | 35.6599 | A | CEC Survey | 2017 | 15 | I | 105.8807 | TON | 8 | 2.9692 | 1.2585 | 2.3593
18131 | 18 | IN | 131 | Pulaski |  | 2104008630 | Hydronic heater: pellet-fired | Pellet Hydronic Heater | 1.5504 | A | CEC Survey | 2017 | 15 | I | 4.6035 | TON | 8 | 2.9692 | 1.2585 | 2.3593
18131 | 18 | IN | 131 | Pulaski |  | 2104008100 | Fireplace: general | Fireplace: general | 376.1733 | A | CEC Survey | 2017 | 15 | I | 179.6243 | TON | 8 | 0.4775 | 1.2585 | 0.37942
18131 | 18 | IN | 131 | Pulaski |  | 2104008210 | Woodstove: fireplace inserts; non-EPA certified | Woodstove or Fireplace Insert | 34.4216 | A | CEC Survey | 2017 | 15 | I | 15.9011 | TON | 8 | 0.46195 | 1.2585 | 0.36706
18131 | 18 | IN | 131 | Pulaski |  | 2104008220 | Woodstove: fireplace inserts; EPA certified; non-catalytic | Woodstove or Fireplace Insert | 152.0287 | A | CEC Survey | 2017 | 15 | I | 70.2297 | TON | 8 | 0.46195 | 1.2585 | 0.36706
18131 | 18 | IN | 131 | Pulaski |  | 2104008230 | Woodstove: fireplace inserts; EPA certified; catalytic | Woodstove or Fireplace Insert | 100.3963 | A | CEC Survey | 2017 | 15 | I | 46.3781 | TON | 8 | 0.46195 | 1.2585 | 0.36706
18131 | 18 | IN | 131 | Pulaski |  | 2104008700 | Outdoor wood burning device, NEC (fire-pits, chimeas, etc) |  | 831.7659 | A | CEC Survey | 2017 | 15 | I | 262.7067 | TON | 8 | 0.31584 | 1.2585 | 0.25097
18131 | 18 | IN | 131 | Pulaski |  | 2104008400 | Woodstove: pellet-fired, general | Pellet Woodstove | 238.158 | A | CEC Survey | 2017 | 15 | I | 119.2189 | TON | 8 | 0.50059 | 1.2585 | 0.39777
18131 | 18 | IN | 131 | Pulaski |  | 2104009000 | Wax Log; Total: All Combustor Types |  | 84.9575 | A | CEC Survey | 2017 | 15 | I | 47.3977 | TON | 8 | 0.5579 | 1.2585 | 0.4433
18131 | 18 | IN | 131 | Pulaski |  | 2104008310 | Woodstove: freestanding; non-EPA certified | Woodstove or Fireplace Insert | 93.5087 | A | CEC Survey | 2017 | 15 | I | 150.6946 | TON | 8 | 1.6116 | 1.2585 | 1.2805
18131 | 18 | IN | 131 | Pulaski |  | 2104008320 | Woodstove: freestanding; EPA certified; non-catalytic | Woodstove or Fireplace Insert | 412.9967 | A | CEC Survey | 2017 | 15 | I | 665.568 | TON | 8 | 1.6116 | 1.2585 | 1.2805
18131 | 18 | IN | 131 | Pulaski |  | 2104008330 | Woodstove: freestanding; EPA certified; catalytic | Woodstove or Fireplace Insert | 272.7336 | A | CEC Survey | 2017 | 15 | I | 439.526 | TON | 8 | 1.6116 | 1.2585 | 1.2805
18133 | 18 | IN | 133 | Putnam |  | 2104008510 | Furnace: Indoor, cordwood-fired, non-EPA certified | Furnace | 126.3208 | A | CEC Survey | 2017 | 15 | I | 422.5791 | TON | 8 | 3.3453 | 1.4301 | 2.3392
18133 | 18 | IN | 133 | Putnam |  | 2104008530 | Furnace: Indoor, pellet-fired, general | Furnace-Pellet | 10.2422 | A | CEC Survey | 2017 | 15 | I | 34.2632 | TON | 8 | 3.3453 | 1.4301 | 2.3392
18133 | 18 | IN | 133 | Putnam |  | 2104008610 | Hydronic heater: outdoor | Hydronic heater | 122.9067 | A | CEC Survey | 2017 | 15 | I | 411.158 | TON | 8 | 3.3453 | 1.4301 | 2.3392
18133 | 18 | IN | 133 | Putnam |  | 2104008620 | Hydronic heater: indoor | Hydronic heater | 78.5237 | A | CEC Survey | 2017 | 15 | I | 262.6843 | TON | 8 | 3.3453 | 1.4301 | 2.3392
18133 | 18 | IN | 133 | Putnam |  | 2104008630 | Hydronic heater: pellet-fired | Pellet Hydronic Heater | 3.4141 | A | CEC Survey | 2017 | 15 | I | 11.4211 | TON | 8 | 3.3453 | 1.4301 | 2.3392
18133 | 18 | IN | 133 | Putnam |  | 2104008100 | Fireplace: general | Fireplace: general | 970.7316 | A | CEC Survey | 2017 | 15 | I | 486.7275 | TON | 8 | 0.5014 | 1.4301 | 0.35061
18133 | 18 | IN | 133 | Putnam |  | 2104008210 | Woodstove: fireplace inserts; non-EPA certified | Woodstove or Fireplace Insert | 104.01 | A | CEC Survey | 2017 | 15 | I | 68.0727 | TON | 8 | 0.65448 | 1.4301 | 0.45765
18133 | 18 | IN | 133 | Putnam |  | 2104008220 | Woodstove: fireplace inserts; EPA certified; non-catalytic | Woodstove or Fireplace Insert | 459.3775 | A | CEC Survey | 2017 | 15 | I | 300.6543 | TON | 8 | 0.65448 | 1.4301 | 0.45765
18133 | 18 | IN | 133 | Putnam |  | 2104008230 | Woodstove: fireplace inserts; EPA certified; catalytic | Woodstove or Fireplace Insert | 303.3625 | A | CEC Survey | 2017 | 15 | I | 198.5453 | TON | 8 | 0.65448 | 1.4301 | 0.45765
18133 | 18 | IN | 133 | Putnam |  | 2104008700 | Outdoor wood burning device, NEC (fire-pits, chimeas, etc) |  | 2009.5691 | A | CEC Survey | 2017 | 15 | I | 718.4804 | TON | 8 | 0.35753 | 1.4301 | 0.25
18133 | 18 | IN | 133 | Putnam |  | 2104008400 | Woodstove: pellet-fired, general | Pellet Woodstove | 529.6847 | A | CEC Survey | 2017 | 15 | I | 304.0071 | TON | 8 | 0.57394 | 1.4301 | 0.40133
18133 | 18 | IN | 133 | Putnam |  | 2104009000 | Wax Log; Total: All Combustor Types |  | 352.4617 | A | CEC Survey | 2017 | 15 | I | 196.6381 | TON | 8 | 0.5579 | 1.4301 | 0.39011
18133 | 18 | IN | 133 | Putnam |  | 2104008310 | Woodstove: freestanding; non-EPA certified | Woodstove or Fireplace Insert | 231.6081 | A | CEC Survey | 2017 | 15 | I | 412.5316 | TON | 8 | 1.7812 | 1.4301 | 1.2455
18133 | 18 | IN | 133 | Putnam |  | 2104008320 | Woodstove: freestanding; EPA certified; non-catalytic | Woodstove or Fireplace Insert | 1022.936 | A | CEC Survey | 2017 | 15 | I | 1822.0147 | TON | 8 | 1.7812 | 1.4301 | 1.2455
18133 | 18 | IN | 133 | Putnam |  | 2104008330 | Woodstove: freestanding; EPA certified; catalytic | Woodstove or Fireplace Insert | 675.5238 | A | CEC Survey | 2017 | 15 | I | 1203.2172 | TON | 8 | 1.7812 | 1.4301 | 1.2455
18135 | 18 | IN | 135 | Randolph |  | 2104008510 | Furnace: Indoor, cordwood-fired, non-EPA certified | Furnace | 83.0946 | A | CEC Survey | 2017 | 15 | I | 245.6299 | TON | 8 | 2.956 | 1.3009 | 2.2723
18135 | 18 | IN | 135 | Randolph |  | 2104008530 | Furnace: Indoor, pellet-fired, general | Furnace-Pellet | 6.7374 | A | CEC Survey | 2017 | 15 | I | 19.9159 | TON | 8 | 2.956 | 1.3009 | 2.2723
18135 | 18 | IN | 135 | Randolph |  | 2104008610 | Hydronic heater: outdoor | Hydronic heater | 80.8488 | A | CEC Survey | 2017 | 15 | I | 238.9913 | TON | 8 | 2.956 | 1.3009 | 2.2723
18135 | 18 | IN | 135 | Randolph |  | 2104008620 | Hydronic heater: indoor | Hydronic heater | 51.6534 | A | CEC Survey | 2017 | 15 | I | 152.6889 | TON | 8 | 2.956 | 1.3009 | 2.2723
18135 | 18 | IN | 135 | Randolph |  | 2104008630 | Hydronic heater: pellet-fired | Pellet Hydronic Heater | 2.2458 | A | CEC Survey | 2017 | 15 | I | 6.6386 | TON | 8 | 2.956 | 1.3009 | 2.2723
18135 | 18 | IN | 135 | Randolph |  | 2104008100 | Fireplace: general | Fireplace: general | 677.1816 | A | CEC Survey | 2017 | 15 | I | 321.902 | TON | 8 | 0.47536 | 1.3009 | 0.36541
18135 | 18 | IN | 135 | Randolph |  | 2104008210 | Woodstove: fireplace inserts; non-EPA certified | Woodstove or Fireplace Insert | 66.7523 | A | CEC Survey | 2017 | 15 | I | 31.3615 | TON | 8 | 0.46982 | 1.3009 | 0.36115
18135 | 18 | IN | 135 | Randolph |  | 2104008220 | Woodstove: fireplace inserts; EPA certified; non-catalytic | Woodstove or Fireplace Insert | 294.8229 | A | CEC Survey | 2017 | 15 | I | 138.5133 | TON | 8 | 0.46982 | 1.3009 | 0.36115
18135 | 18 | IN | 135 | Randolph |  | 2104008230 | Woodstove: fireplace inserts; EPA certified; catalytic | Woodstove or Fireplace Insert | 194.6944 | A | CEC Survey | 2017 | 15 | I | 91.471 | TON | 8 | 0.46982 | 1.3009 | 0.36115
18135 | 18 | IN | 135 | Randolph |  | 2104008700 | Outdoor wood burning device, NEC (fire-pits, chimeas, etc) |  | 1582.7073 | A | CEC Survey | 2017 | 15 | I | 514.0612 | TON | 8 | 0.3248 | 1.3009 | 0.24967
18135 | 18 | IN | 135 | Randolph |  | 2104008400 | Woodstove: pellet-fired, general | Pellet Woodstove | 427.489 | A | CEC Survey | 2017 | 15 | I | 173.494 | TON | 8 | 0.40584 | 1.3009 | 0.31197
18135 | 18 | IN | 135 | Randolph |  | 2104009000 | Wax Log; Total: All Combustor Types |  | 168.3589 | A | CEC Survey | 2017 | 15 | I | 93.9273 | TON | 8 | 0.5579 | 1.3009 | 0.42886
18135 | 18 | IN | 135 | Randolph |  | 2104008310 | Woodstove: freestanding; non-EPA certified | Woodstove or Fireplace Insert | 160.0207 | A | CEC Survey | 2017 | 15 | I | 245.7161 | TON | 8 | 1.5355 | 1.3009 | 1.1804
18135 | 18 | IN | 135 | Randolph |  | 2104008320 | Woodstove: freestanding; EPA certified; non-catalytic | Woodstove or Fireplace Insert | 706.7582 | A | CEC Survey | 2017 | 15 | I | 1085.2463 | TON | 8 | 1.5355 | 1.3009 | 1.1804
18135 | 18 | IN | 135 | Randolph |  | 2104008330 | Woodstove: freestanding; EPA certified; catalytic | Woodstove or Fireplace Insert | 466.7271 | A | CEC Survey | 2017 | 15 | I | 716.6721 | TON | 8 | 1.5355 | 1.3009 | 1.1804
18137 | 18 | IN | 137 | Ripley |  | 2104008510 | Furnace: Indoor, cordwood-fired, non-EPA certified | Furnace | 103.5745 | A | CEC Survey | 2017 | 15 | I | 331.2015 | TON | 8 | 3.1977 | 1.4136 | 2.2621
18137 | 18 | IN | 137 | Ripley |  | 2104008530 | Furnace: Indoor, pellet-fired, general | Furnace-Pellet | 8.3979 | A | CEC Survey | 2017 | 15 | I | 26.8542 | TON | 8 | 3.1977 | 1.4136 | 2.2621
18137 | 18 | IN | 137 | Ripley |  | 2104008610 | Hydronic heater: outdoor | Hydronic heater | 100.7752 | A | CEC Survey | 2017 | 15 | I | 322.2501 | TON | 8 | 3.1977 | 1.4136 | 2.2621
18137 | 18 | IN | 137 | Ripley |  | 2104008620 | Hydronic heater: indoor | Hydronic heater | 64.3842 | A | CEC Survey | 2017 | 15 | I | 205.882 | TON | 8 | 3.1977 | 1.4136 | 2.2621
18137 | 18 | IN | 137 | Ripley |  | 2104008630 | Hydronic heater: pellet-fired | Pellet Hydronic Heater | 2.7993 | A | CEC Survey | 2017 | 15 | I | 8.9514 | TON | 8 | 3.1977 | 1.4136 | 2.2621
18137 | 18 | IN | 137 | Ripley |  | 2104008100 | Fireplace: general | Fireplace: general | 935.8273 | A | CEC Survey | 2017 | 15 | I | 485.4522 | TON | 8 | 0.51874 | 1.4136 | 0.36696
18137 | 18 | IN | 137 | Ripley |  | 2104008210 | Woodstove: fireplace inserts; non-EPA certified | Woodstove or Fireplace Insert | 89.465 | A | CEC Survey | 2017 | 15 | I | 65.8823 | TON | 8 | 0.7364 | 1.4136 | 0.52094
18137 | 18 | IN | 137 | Ripley |  | 2104008220 | Woodstove: fireplace inserts; EPA certified; non-catalytic | Woodstove or Fireplace Insert | 395.1371 | A | CEC Survey | 2017 | 15 | I | 290.9803 | TON | 8 | 0.7364 | 1.4136 | 0.52094
18137 | 18 | IN | 137 | Ripley |  | 2104008230 | Woodstove: fireplace inserts; EPA certified; catalytic | Woodstove or Fireplace Insert | 260.9396 | A | CEC Survey | 2017 | 15 | I | 192.1568 | TON | 8 | 0.7364 | 1.4136 | 0.52094
18137 | 18 | IN | 137 | Ripley |  | 2104008700 | Outdoor wood burning device, NEC (fire-pits, chimeas, etc) |  | 1752.2503 | A | CEC Survey | 2017 | 15 | I | 616.625 | TON | 8 | 0.3519 | 1.4136 | 0.24894
18137 | 18 | IN | 137 | Ripley |  | 2104008400 | Woodstove: pellet-fired, general | Pellet Woodstove | 476.1453 | A | CEC Survey | 2017 | 15 | I | 256.8365 | TON | 8 | 0.53941 | 1.4136 | 0.38158
18137 | 18 | IN | 137 | Ripley |  | 2104009000 | Wax Log; Total: All Combustor Types |  | 178.8663 | A | CEC Survey | 2017 | 15 | I | 99.7894 | TON | 8 | 0.5579 | 1.4136 | 0.39467
18137 | 18 | IN | 137 | Ripley |  | 2104008310 | Woodstove: freestanding; non-EPA certified | Woodstove or Fireplace Insert | 194.4717 | A | CEC Survey | 2017 | 15 | I | 349.8699 | TON | 8 | 1.7991 | 1.4136 | 1.2727
18137 | 18 | IN | 137 | Ripley |  | 2104008320 | Woodstove: freestanding; EPA certified; non-catalytic | Woodstove or Fireplace Insert | 858.9169 | A | CEC Survey | 2017 | 15 | I | 1545.2585 | TON | 8 | 1.7991 | 1.4136 | 1.2727
18137 | 18 | IN | 137 | Ripley |  | 2104008330 | Woodstove: freestanding; EPA certified; catalytic | Woodstove or Fireplace Insert | 567.2093 | A | CEC Survey | 2017 | 15 | I | 1020.4538 | TON | 8 | 1.7991 | 1.4136 | 1.2727
18139 | 18 | IN | 139 | Rush |  | 2104008510 | Furnace: Indoor, cordwood-fired, non-EPA certified | Furnace | 49.667 | A | CEC Survey | 2017 | 15 | I | 147.7669 | TON | 8 | 2.9752 | 1.3207 | 2.2527
18139 | 18 | IN | 139 | Rush |  | 2104008530 | Furnace: Indoor, pellet-fired, general | Furnace-Pellet | 4.0271 | A | CEC Survey | 2017 | 15 | I | 11.9811 | TON | 8 | 2.9752 | 1.3207 | 2.2527
18139 | 18 | IN | 139 | Rush |  | 2104008610 | Hydronic heater: outdoor | Hydronic heater | 48.3246 | A | CEC Survey | 2017 | 15 | I | 143.7732 | TON | 8 | 2.9752 | 1.3207 | 2.2527
18139 | 18 | IN | 139 | Rush |  | 2104008620 | Hydronic heater: indoor | Hydronic heater | 30.8741 | A | CEC Survey | 2017 | 15 | I | 91.8551 | TON | 8 | 2.9752 | 1.3207 | 2.2527
18139 | 18 | IN | 139 | Rush |  | 2104008630 | Hydronic heater: pellet-fired | Pellet Hydronic Heater | 1.3424 | A | CEC Survey | 2017 | 15 | I | 3.9937 | TON | 8 | 2.9752 | 1.3207 | 2.2527
18139 | 18 | IN | 139 | Rush |  | 2104008100 | Fireplace: general | Fireplace: general | 432.2507 | A | CEC Survey | 2017 | 15 | I | 209.8196 | TON | 8 | 0.48541 | 1.3207 | 0.36754
18139 | 18 | IN | 139 | Rush |  | 2104008210 | Woodstove: fireplace inserts; non-EPA certified | Woodstove or Fireplace Insert | 41.3685 | A | CEC Survey | 2017 | 15 | I | 19.7366 | TON | 8 | 0.47709 | 1.3207 | 0.36124
18139 | 18 | IN | 139 | Rush |  | 2104008220 | Woodstove: fireplace inserts; EPA certified; non-catalytic | Woodstove or Fireplace Insert | 182.711 | A | CEC Survey | 2017 | 15 | I | 87.1701 | TON | 8 | 0.47709 | 1.3207 | 0.36124
18139 | 18 | IN | 139 | Rush |  | 2104008230 | Woodstove: fireplace inserts; EPA certified; catalytic | Woodstove or Fireplace Insert | 120.6582 | A | CEC Survey | 2017 | 15 | I | 57.5651 | TON | 8 | 0.47709 | 1.3207 | 0.36124
18139 | 18 | IN | 139 | Rush |  | 2104008700 | Outdoor wood burning device, NEC (fire-pits, chimeas, etc) |  | 995.963 | A | CEC Survey | 2017 | 15 | I | 329.1023 | TON | 8 | 0.33044 | 1.3207 | 0.2502
18139 | 18 | IN | 139 | Rush |  | 2104008400 | Woodstove: pellet-fired, general | Pellet Woodstove | 269.7259 | A | CEC Survey | 2017 | 15 | I | 103.336 | TON | 8 | 0.38311 | 1.3207 | 0.29008
18139 | 18 | IN | 139 | Rush |  | 2104009000 | Wax Log; Total: All Combustor Types |  | 107.031 | A | CEC Survey | 2017 | 15 | I | 59.7125 | TON | 8 | 0.5579 | 1.3207 | 0.42243
18139 | 18 | IN | 139 | Rush |  | 2104008310 | Woodstove: freestanding; non-EPA certified | Woodstove or Fireplace Insert | 97.5232 | A | CEC Survey | 2017 | 15 | I | 150.2774 | TON | 8 | 1.5409 | 1.3207 | 1.1668
18139 | 18 | IN | 139 | Rush |  | 2104008320 | Woodstove: freestanding; EPA certified; non-catalytic | Woodstove or Fireplace Insert | 430.7273 | A | CEC Survey | 2017 | 15 | I | 663.7253 | TON | 8 | 1.5409 | 1.3207 | 1.1668
18139 | 18 | IN | 139 | Rush |  | 2104008330 | Woodstove: freestanding; EPA certified; catalytic | Woodstove or Fireplace Insert | 284.4426 | A | CEC Survey | 2017 | 15 | I | 438.3091 | TON | 8 | 1.5409 | 1.3207 | 1.1668
18141 | 18 | IN | 141 | St Joseph |  | 2104008510 | Furnace: Indoor, cordwood-fired, non-EPA certified | Furnace | 409.8466 | A | CEC Survey | 2017 | 15 | I | 1079.2734 | TON | 8 | 2.6334 | 1.269 | 2.0751
18141 | 18 | IN | 141 | St Joseph |  | 2104008530 | Furnace: Indoor, pellet-fired, general | Furnace-Pellet | 33.2308 | A | CEC Survey | 2017 | 15 | I | 87.5087 | TON | 8 | 2.6334 | 1.269 | 2.0751
18141 | 18 | IN | 141 | St Joseph |  | 2104008610 | Hydronic heater: outdoor | Hydronic heater | 398.7697 | A | CEC Survey | 2017 | 15 | I | 1050.1039 | TON | 8 | 2.6334 | 1.269 | 2.0751
18141 | 18 | IN | 141 | St Joseph |  | 2104008620 | Hydronic heater: indoor | Hydronic heater | 254.7695 | A | CEC Survey | 2017 | 15 | I | 670.8997 | TON | 8 | 2.6334 | 1.269 | 2.0751
18141 | 18 | IN | 141 | St Joseph |  | 2104008630 | Hydronic heater: pellet-fired | Pellet Hydronic Heater | 11.0769 | A | CEC Survey | 2017 | 15 | I | 29.1696 | TON | 8 | 2.6334 | 1.269 | 2.0751
18141 | 18 | IN | 141 | St Joseph |  | 2104008100 | Fireplace: general | Fireplace: general | 12819.9934 | A | CEC Survey | 2017 | 15 | I | 4157.9716 | TON | 8 | 0.32433 | 1.269 | 0.25558
18141 | 18 | IN | 141 | St Joseph |  | 2104008210 | Woodstove: fireplace inserts; non-EPA certified | Woodstove or Fireplace Insert | 410.5755 | A | CEC Survey | 2017 | 15 | I | 215.7144 | TON | 8 | 0.5254 | 1.269 | 0.41402
18141 | 18 | IN | 141 | St Joseph |  | 2104008220 | Woodstove: fireplace inserts; EPA certified; non-catalytic | Woodstove or Fireplace Insert | 1813.3751 | A | CEC Survey | 2017 | 15 | I | 952.7384 | TON | 8 | 0.5254 | 1.269 | 0.41402
18141 | 18 | IN | 141 | St Joseph |  | 2104008230 | Woodstove: fireplace inserts; EPA certified; catalytic | Woodstove or Fireplace Insert | 1197.5119 | A | CEC Survey | 2017 | 15 | I | 629.1669 | TON | 8 | 0.5254 | 1.269 | 0.41402
18141 | 18 | IN | 141 | St Joseph |  | 2104008700 | Outdoor wood burning device, NEC (fire-pits, chimeas, etc) |  | 12244.1919 | A | CEC Survey | 2017 | 15 | I | 4087.1174 | TON | 8 | 0.3338 | 1.269 | 0.26304
18141 | 18 | IN | 141 | St Joseph |  | 2104008400 | Woodstove: pellet-fired, general | Pellet Woodstove | 2667.0473 | A | CEC Survey | 2017 | 15 | I | 1042.8967 | TON | 8 | 0.39103 | 1.269 | 0.30814
18141 | 18 | IN | 141 | St Joseph |  | 2104009000 | Wax Log; Total: All Combustor Types |  | 1615.3151 | A | CEC Survey | 2017 | 15 | I | 901.1831 | TON | 8 | 0.5579 | 1.269 | 0.43964
18141 | 18 | IN | 141 | St Joseph |  | 2104008310 | Woodstove: freestanding; non-EPA certified | Woodstove or Fireplace Insert | 777.3558 | A | CEC Survey | 2017 | 15 | I | 925.4244 | TON | 8 | 1.1905 | 1.269 | 0.93812
18141 | 18 | IN | 141 | St Joseph |  | 2104008320 | Woodstove: freestanding; EPA certified; non-catalytic | Woodstove or Fireplace Insert | 3433.3215 | A | CEC Survey | 2017 | 15 | I | 4087.2911 | TON | 8 | 1.1905 | 1.269 | 0.93812
18141 | 18 | IN | 141 | St Joseph |  | 2104008330 | Woodstove: freestanding; EPA certified; catalytic | Woodstove or Fireplace Insert | 2267.2878 | A | CEC Survey | 2017 | 15 | I | 2699.1545 | TON | 8 | 1.1905 | 1.269 | 0.93812
18143 | 18 | IN | 143 | Scott |  | 2104008510 | Furnace: Indoor, cordwood-fired, non-EPA certified | Furnace | 61.504 | A | CEC Survey | 2017 | 15 | I | 192.075 | TON | 8 | 3.123 | 1.3673 | 2.284
18143 | 18 | IN | 143 | Scott |  | 2104008530 | Furnace: Indoor, pellet-fired, general | Furnace-Pellet | 4.9868 | A | CEC Survey | 2017 | 15 | I | 15.5736 | TON | 8 | 3.123 | 1.3673 | 2.284
18143 | 18 | IN | 143 | Scott |  | 2104008610 | Hydronic heater: outdoor | Hydronic heater | 59.8417 | A | CEC Survey | 2017 | 15 | I | 186.8837 | TON | 8 | 3.123 | 1.3673 | 2.284
18143 | 18 | IN | 143 | Scott |  | 2104008620 | Hydronic heater: indoor | Hydronic heater | 38.2322 | A | CEC Survey | 2017 | 15 | I | 119.3979 | TON | 8 | 3.123 | 1.3673 | 2.284
18143 | 18 | IN | 143 | Scott |  | 2104008630 | Hydronic heater: pellet-fired | Pellet Hydronic Heater | 1.6623 | A | CEC Survey | 2017 | 15 | I | 5.1912 | TON | 8 | 3.123 | 1.3673 | 2.284
18143 | 18 | IN | 143 | Scott |  | 2104008100 | Fireplace: general | Fireplace: general | 707.9299 | A | CEC Survey | 2017 | 15 | I | 318.6677 | TON | 8 | 0.45014 | 1.3673 | 0.32922
18143 | 18 | IN | 143 | Scott |  | 2104008210 | Woodstove: fireplace inserts; non-EPA certified | Woodstove or Fireplace Insert | 74.7898 | A | CEC Survey | 2017 | 15 | I | 50.593 | TON | 8 | 0.67647 | 1.3673 | 0.49475
18143 | 18 | IN | 143 | Scott |  | 2104008220 | Woodstove: fireplace inserts; EPA certified; non-catalytic | Woodstove or Fireplace Insert | 330.3218 | A | CEC Survey | 2017 | 15 | I | 223.4524 | TON | 8 | 0.67647 | 1.3673 | 0.49475
18143 | 18 | IN | 143 | Scott |  | 2104008230 | Woodstove: fireplace inserts; EPA certified; catalytic | Woodstove or Fireplace Insert | 218.137 | A | CEC Survey | 2017 | 15 | I | 147.5629 | TON | 8 | 0.67647 | 1.3673 | 0.49475
18143 | 18 | IN | 143 | Scott |  | 2104008700 | Outdoor wood burning device, NEC (fire-pits, chimeas, etc) |  | 1286.4217 | A | CEC Survey | 2017 | 15 | I | 441.4671 | TON | 8 | 0.34317 | 1.3673 | 0.25099
18143 | 18 | IN | 143 | Scott |  | 2104008400 | Woodstove: pellet-fired, general | Pellet Woodstove | 310.9082 | A | CEC Survey | 2017 | 15 | I | 158.3389 | TON | 8 | 0.50928 | 1.3673 | 0.37247
18143 | 18 | IN | 143 | Scott |  | 2104009000 | Wax Log; Total: All Combustor Types |  | 142.6439 | A | CEC Survey | 2017 | 15 | I | 79.5809 | TON | 8 | 0.5579 | 1.3673 | 0.40803
18143 | 18 | IN | 143 | Scott |  | 2104008310 | Woodstove: freestanding; non-EPA certified | Woodstove or Fireplace Insert | 136.4628 | A | CEC Survey | 2017 | 15 | I | 222.8096 | TON | 8 | 1.6328 | 1.3673 | 1.1941
18143 | 18 | IN | 143 | Scott |  | 2104008320 | Woodstove: freestanding; EPA certified; non-catalytic | Woodstove or Fireplace Insert | 602.7107 | A | CEC Survey | 2017 | 15 | I | 984.0759 | TON | 8 | 1.6328 | 1.3673 | 1.1941
18143 | 18 | IN | 143 | Scott |  | 2104008330 | Woodstove: freestanding; EPA certified; catalytic | Woodstove or Fireplace Insert | 398.0165 | A | CEC Survey | 2017 | 15 | I | 649.8615 | TON | 8 | 1.6328 | 1.3673 | 1.1941
18145 | 18 | IN | 145 | Shelby |  | 2104008510 | Furnace: Indoor, cordwood-fired, non-EPA certified | Furnace | 117.7714 | A | CEC Survey | 2017 | 15 | I | 349.751 | TON | 8 | 2.9697 | 1.3207 | 2.2486
18145 | 18 | IN | 145 | Shelby |  | 2104008530 | Furnace: Indoor, pellet-fired, general | Furnace-Pellet | 9.549 | A | CEC Survey | 2017 | 15 | I | 28.3582 | TON | 8 | 2.9697 | 1.3207 | 2.2486
18145 | 18 | IN | 145 | Shelby |  | 2104008610 | Hydronic heater: outdoor | Hydronic heater | 114.5884 | A | CEC Survey | 2017 | 15 | I | 340.2982 | TON | 8 | 2.9697 | 1.3207 | 2.2486
18145 | 18 | IN | 145 | Shelby |  | 2104008620 | Hydronic heater: indoor | Hydronic heater | 73.2093 | A | CEC Survey | 2017 | 15 | I | 217.4128 | TON | 8 | 2.9697 | 1.3207 | 2.2486
18145 | 18 | IN | 145 | Shelby |  | 2104008630 | Hydronic heater: pellet-fired | Pellet Hydronic Heater | 3.183 | A | CEC Survey | 2017 | 15 | I | 9.4527 | TON | 8 | 2.9697 | 1.3207 | 2.2486
18145 | 18 | IN | 145 | Shelby |  | 2104008100 | Fireplace: general | Fireplace: general | 1172.4912 | A | CEC Survey | 2017 | 15 | I | 546.4533 | TON | 8 | 0.46606 | 1.3207 | 0.35289
18145 | 18 | IN | 145 | Shelby |  | 2104008210 | Woodstove: fireplace inserts; non-EPA certified | Woodstove or Fireplace Insert | 102.8769 | A | CEC Survey | 2017 | 15 | I | 49.3611 | TON | 8 | 0.47981 | 1.3207 | 0.3633
18145 | 18 | IN | 145 | Shelby |  | 2104008220 | Woodstove: fireplace inserts; EPA certified; non-catalytic | Woodstove or Fireplace Insert | 454.373 | A | CEC Survey | 2017 | 15 | I | 218.0115 | TON | 8 | 0.47981 | 1.3207 | 0.3633
18145 | 18 | IN | 145 | Shelby |  | 2104008230 | Woodstove: fireplace inserts; EPA certified; catalytic | Woodstove or Fireplace Insert | 300.0576 | A | CEC Survey | 2017 | 15 | I | 143.9699 | TON | 8 | 0.47981 | 1.3207 | 0.3633
18145 | 18 | IN | 145 | Shelby |  | 2104008700 | Outdoor wood burning device, NEC (fire-pits, chimeas, etc) |  | 2524.4053 | A | CEC Survey | 2017 | 15 | I | 833.24 | TON | 8 | 0.33007 | 1.3207 | 0.24992
18145 | 18 | IN | 145 | Shelby |  | 2104008400 | Woodstove: pellet-fired, general | Pellet Woodstove | 655.6596 | A | CEC Survey | 2017 | 15 | I | 249.3749 | TON | 8 | 0.38034 | 1.3207 | 0.28799
18145 | 18 | IN | 145 | Shelby |  | 2104009000 | Wax Log; Total: All Combustor Types |  | 471.386 | A | CEC Survey | 2017 | 15 | I | 262.9859 | TON | 8 | 0.5579 | 1.3207 | 0.42243
18145 | 18 | IN | 145 | Shelby |  | 2104008310 | Woodstove: freestanding; non-EPA certified | Woodstove or Fireplace Insert | 235.6375 | A | CEC Survey | 2017 | 15 | I | 350.8598 | TON | 8 | 1.489 | 1.3207 | 1.1274
18145 | 18 | IN | 145 | Shelby |  | 2104008320 | Woodstove: freestanding; EPA certified; non-catalytic | Woodstove or Fireplace Insert | 1040.7323 | A | CEC Survey | 2017 | 15 | I | 1549.6308 | TON | 8 | 1.489 | 1.3207 | 1.1274
18145 | 18 | IN | 145 | Shelby |  | 2104008330 | Woodstove: freestanding; EPA certified; catalytic | Woodstove or Fireplace Insert | 687.2761 | A | CEC Survey | 2017 | 15 | I | 1023.3411 | TON | 8 | 1.489 | 1.3207 | 1.1274
18147 | 18 | IN | 147 | Spencer |  | 2104008510 | Furnace: Indoor, cordwood-fired, non-EPA certified | Furnace | 74.5692 | A | CEC Survey | 2017 | 15 | I | 242.445 | TON | 8 | 3.2513 | 1.4898 | 2.1824
18147 | 18 | IN | 147 | Spencer |  | 2104008530 | Furnace: Indoor, pellet-fired, general | Furnace-Pellet | 6.0461 | A | CEC Survey | 2017 | 15 | I | 19.6577 | TON | 8 | 3.2513 | 1.4898 | 2.1824
18147 | 18 | IN | 147 | Spencer |  | 2104008610 | Hydronic heater: outdoor | Hydronic heater | 72.5538 | A | CEC Survey | 2017 | 15 | I | 235.8924 | TON | 8 | 3.2513 | 1.4898 | 2.1824
18147 | 18 | IN | 147 | Spencer |  | 2104008620 | Hydronic heater: indoor | Hydronic heater | 46.3538 | A | CEC Survey | 2017 | 15 | I | 150.709 | TON | 8 | 3.2513 | 1.4898 | 2.1824
18147 | 18 | IN | 147 | Spencer |  | 2104008630 | Hydronic heater: pellet-fired | Pellet Hydronic Heater | 2.0154 | A | CEC Survey | 2017 | 15 | I | 6.5526 | TON | 8 | 3.2513 | 1.4898 | 2.1824
18147 | 18 | IN | 147 | Spencer |  | 2104008100 | Fireplace: general | Fireplace: general | 682.7458 | A | CEC Survey | 2017 | 15 | I | 402.4244 | TON | 8 | 0.58942 | 1.4898 | 0.39564
18147 | 18 | IN | 147 | Spencer |  | 2104008210 | Woodstove: fireplace inserts; non-EPA certified | Woodstove or Fireplace Insert | 57.0092 | A | CEC Survey | 2017 | 15 | I | 37.6461 | TON | 8 | 0.66035 | 1.4898 | 0.44325
18147 | 18 | IN | 147 | Spencer |  | 2104008220 | Woodstove: fireplace inserts; EPA certified; non-catalytic | Woodstove or Fireplace Insert | 251.7908 | A | CEC Survey | 2017 | 15 | I | 166.2701 | TON | 8 | 0.66035 | 1.4898 | 0.44325
18147 | 18 | IN | 147 | Spencer |  | 2104008230 | Woodstove: fireplace inserts; EPA certified; catalytic | Woodstove or Fireplace Insert | 166.2769 | A | CEC Survey | 2017 | 15 | I | 109.801 | TON | 8 | 0.66035 | 1.4898 | 0.44325
18147 | 18 | IN | 147 | Spencer |  | 2104008700 | Outdoor wood burning device, NEC (fire-pits, chimeas, etc) |  | 1324.038 | A | CEC Survey | 2017 | 15 | I | 492.4111 | TON | 8 | 0.3719 | 1.4898 | 0.24963
18147 | 18 | IN | 147 | Spencer |  | 2104008400 | Woodstove: pellet-fired, general | Pellet Woodstove | 386.7468 | A | CEC Survey | 2017 | 15 | I | 167.2457 | TON | 8 | 0.43244 | 1.4898 | 0.29027
18147 | 18 | IN | 147 | Spencer |  | 2104009000 | Wax Log; Total: All Combustor Types |  | 129.9548 | A | CEC Survey | 2017 | 15 | I | 72.5017 | TON | 8 | 0.5579 | 1.4898 | 0.37448
18147 | 18 | IN | 147 | Spencer |  | 2104008310 | Woodstove: freestanding; non-EPA certified | Woodstove or Fireplace Insert | 136.7667 | A | CEC Survey | 2017 | 15 | I | 263.8114 | TON | 8 | 1.9289 | 1.4898 | 1.2947
18147 | 18 | IN | 147 | Spencer |  | 2104008320 | Woodstove: freestanding; EPA certified; non-catalytic | Woodstove or Fireplace Insert | 604.0529 | A | CEC Survey | 2017 | 15 | I | 1165.1672 | TON | 8 | 1.9289 | 1.4898 | 1.2947
18147 | 18 | IN | 147 | Spencer |  | 2104008330 | Woodstove: freestanding; EPA certified; catalytic | Woodstove or Fireplace Insert | 398.9029 | A | CEC Survey | 2017 | 15 | I | 769.45 | TON | 8 | 1.9289 | 1.4898 | 1.2947
18149 | 18 | IN | 149 | Starke |  | 2104008510 | Furnace: Indoor, cordwood-fired, non-EPA certified | Furnace | 95.1863 | A | CEC Survey | 2017 | 15 | I | 282.0633 | TON | 8 | 2.9633 | 1.3019 | 2.2761
18149 | 18 | IN | 149 | Starke |  | 2104008530 | Furnace: Indoor, pellet-fired, general | Furnace-Pellet | 7.7178 | A | CEC Survey | 2017 | 15 | I | 22.87 | TON | 8 | 2.9633 | 1.3019 | 2.2761
18149 | 18 | IN | 149 | Starke |  | 2104008610 | Hydronic heater: outdoor | Hydronic heater | 92.6137 | A | CEC Survey | 2017 | 15 | I | 274.44 | TON | 8 | 2.9633 | 1.3019 | 2.2761
18149 | 18 | IN | 149 | Starke |  | 2104008620 | Hydronic heater: indoor | Hydronic heater | 59.1699 | A | CEC Survey | 2017 | 15 | I | 175.3367 | TON | 8 | 2.9633 | 1.3019 | 2.2761
18149 | 18 | IN | 149 | Starke |  | 2104008630 | Hydronic heater: pellet-fired | Pellet Hydronic Heater | 2.5726 | A | CEC Survey | 2017 | 15 | I | 7.6233 | TON | 8 | 2.9633 | 1.3019 | 2.2761
18149 | 18 | IN | 149 | Starke |  | 2104008100 | Fireplace: general | Fireplace: general | 946.254 | A | CEC Survey | 2017 | 15 | I | 454.713 | TON | 8 | 0.48054 | 1.3019 | 0.36911
18149 | 18 | IN | 149 | Starke |  | 2104008210 | Woodstove: fireplace inserts; non-EPA certified | Woodstove or Fireplace Insert | 49.6915 | A | CEC Survey | 2017 | 15 | I | 26.333 | TON | 8 | 0.52993 | 1.3019 | 0.40704
18149 | 18 | IN | 149 | Starke |  | 2104008220 | Woodstove: fireplace inserts; EPA certified; non-catalytic | Woodstove or Fireplace Insert | 219.4709 | A | CEC Survey | 2017 | 15 | I | 116.3039 | TON | 8 | 0.52993 | 1.3019 | 0.40704
18149 | 18 | IN | 149 | Starke |  | 2104008230 | Woodstove: fireplace inserts; EPA certified; catalytic | Woodstove or Fireplace Insert | 144.9336 | A | CEC Survey | 2017 | 15 | I | 76.8045 | TON | 8 | 0.52993 | 1.3019 | 0.40704
18149 | 18 | IN | 149 | Starke |  | 2104008700 | Outdoor wood burning device, NEC (fire-pits, chimeas, etc) |  | 1446.9878 | A | CEC Survey | 2017 | 15 | I | 473.3375 | TON | 8 | 0.32712 | 1.3019 | 0.25126
18149 | 18 | IN | 149 | Starke |  | 2104008400 | Woodstove: pellet-fired, general | Pellet Woodstove | 412.6639 | A | CEC Survey | 2017 | 15 | I | 197.4692 | TON | 8 | 0.47852 | 1.3019 | 0.36756
18149 | 18 | IN | 149 | Starke |  | 2104009000 | Wax Log; Total: All Combustor Types |  | 141.0397 | A | CEC Survey | 2017 | 15 | I | 78.6859 | TON | 8 | 0.5579 | 1.3019 | 0.42853
18149 | 18 | IN | 149 | Starke |  | 2104008310 | Woodstove: freestanding; non-EPA certified | Woodstove or Fireplace Insert | 136.416 | A | CEC Survey | 2017 | 15 | I | 228.2595 | TON | 8 | 1.6733 | 1.3019 | 1.2852
18149 | 18 | IN | 149 | Starke |  | 2104008320 | Woodstove: freestanding; EPA certified; non-catalytic | Woodstove or Fireplace Insert | 602.5039 | A | CEC Survey | 2017 | 15 | I | 1008.1461 | TON | 8 | 1.6733 | 1.3019 | 1.2852
18149 | 18 | IN | 149 | Starke |  | 2104008330 | Woodstove: freestanding; EPA certified; catalytic | Woodstove or Fireplace Insert | 397.8799 | A | CEC Survey | 2017 | 15 | I | 665.7569 | TON | 8 | 1.6733 | 1.3019 | 1.2852
18151 | 18 | IN | 151 | Steuben |  | 2104008510 | Furnace: Indoor, cordwood-fired, non-EPA certified | Furnace | 130.9726 | A | CEC Survey | 2017 | 15 | I | 434.0206 | TON | 8 | 3.3138 | 1.4338 | 2.3112
18151 | 18 | IN | 151 | Steuben |  | 2104008530 | Furnace: Indoor, pellet-fired, general | Furnace-Pellet | 10.6194 | A | CEC Survey | 2017 | 15 | I | 35.1909 | TON | 8 | 3.3138 | 1.4338 | 2.3112
18151 | 18 | IN | 151 | Steuben |  | 2104008610 | Hydronic heater: outdoor | Hydronic heater | 127.4328 | A | CEC Survey | 2017 | 15 | I | 422.2903 | TON | 8 | 3.3138 | 1.4338 | 2.3112
18151 | 18 | IN | 151 | Steuben |  | 2104008620 | Hydronic heater: indoor | Hydronic heater | 81.4154 | A | CEC Survey | 2017 | 15 | I | 269.7966 | TON | 8 | 3.3138 | 1.4338 | 2.3112
18151 | 18 | IN | 151 | Steuben |  | 2104008630 | Hydronic heater: pellet-fired | Pellet Hydronic Heater | 3.5398 | A | CEC Survey | 2017 | 15 | I | 11.7303 | TON | 8 | 3.3138 | 1.4338 | 2.3112
18151 | 18 | IN | 151 | Steuben |  | 2104008100 | Fireplace: general | Fireplace: general | 1210.5366 | A | CEC Survey | 2017 | 15 | I | 605.3331 | TON | 8 | 0.50005 | 1.4338 | 0.34876
18151 | 18 | IN | 151 | Steuben |  | 2104008210 | Woodstove: fireplace inserts; non-EPA certified | Woodstove or Fireplace Insert | 83.4977 | A | CEC Survey | 2017 | 15 | I | 49.1798 | TON | 8 | 0.589 | 1.4338 | 0.41079
18151 | 18 | IN | 151 | Steuben |  | 2104008220 | Woodstove: fireplace inserts; EPA certified; non-catalytic | Woodstove or Fireplace Insert | 368.7815 | A | CEC Survey | 2017 | 15 | I | 217.2106 | TON | 8 | 0.589 | 1.4338 | 0.41079
18151 | 18 | IN | 151 | Steuben |  | 2104008230 | Woodstove: fireplace inserts; EPA certified; catalytic | Woodstove or Fireplace Insert | 243.535 | A | CEC Survey | 2017 | 15 | I | 143.441 | TON | 8 | 0.589 | 1.4338 | 0.41079
18151 | 18 | IN | 151 | Steuben |  | 2104008700 | Outdoor wood burning device, NEC (fire-pits, chimeas, etc) |  | 2055.8473 | A | CEC Survey | 2017 | 15 | I | 738.2004 | TON | 8 | 0.35907 | 1.4338 | 0.25043
18151 | 18 | IN | 151 | Steuben |  | 2104008400 | Woodstove: pellet-fired, general | Pellet Woodstove | 552.7034 | A | CEC Survey | 2017 | 15 | I | 287.9715 | TON | 8 | 0.52102 | 1.4338 | 0.36339
18151 | 18 | IN | 151 | Steuben |  | 2104009000 | Wax Log; Total: All Combustor Types |  | 221.5375 | A | CEC Survey | 2017 | 15 | I | 123.5956 | TON | 8 | 0.5579 | 1.4338 | 0.38911
18151 | 18 | IN | 151 | Steuben |  | 2104008310 | Woodstove: freestanding; non-EPA certified | Woodstove or Fireplace Insert | 208.9811 | A | CEC Survey | 2017 | 15 | I | 376.2987 | TON | 8 | 1.8006 | 1.4338 | 1.2558
18151 | 18 | IN | 151 | Steuben |  | 2104008320 | Woodstove: freestanding; EPA certified; non-catalytic | Woodstove or Fireplace Insert | 922.9999 | A | CEC Survey | 2017 | 15 | I | 1661.9859 | TON | 8 | 1.8006 | 1.4338 | 1.2558
18151 | 18 | IN | 151 | Steuben |  | 2104008330 | Woodstove: freestanding; EPA certified; catalytic | Woodstove or Fireplace Insert | 609.5282 | A | CEC Survey | 2017 | 15 | I | 1097.5379 | TON | 8 | 1.8006 | 1.4338 | 1.2558
18153 | 18 | IN | 153 | Sullivan |  | 2104008510 | Furnace: Indoor, cordwood-fired, non-EPA certified | Furnace | 53.8358 | A | CEC Survey | 2017 | 15 | I | 167.7411 | TON | 8 | 3.1158 | 1.3921 | 2.2382
18153 | 18 | IN | 153 | Sullivan |  | 2104008530 | Furnace: Indoor, pellet-fired, general | Furnace-Pellet | 4.3651 | A | CEC Survey | 2017 | 15 | I | 13.6006 | TON | 8 | 3.1158 | 1.3921 | 2.2382
18153 | 18 | IN | 153 | Sullivan |  | 2104008610 | Hydronic heater: outdoor | Hydronic heater | 52.3808 | A | CEC Survey | 2017 | 15 | I | 163.2076 | TON | 8 | 3.1158 | 1.3921 | 2.2382
18153 | 18 | IN | 153 | Sullivan |  | 2104008620 | Hydronic heater: indoor | Hydronic heater | 33.4655 | A | CEC Survey | 2017 | 15 | I | 104.2715 | TON | 8 | 3.1158 | 1.3921 | 2.2382
18153 | 18 | IN | 153 | Sullivan |  | 2104008630 | Hydronic heater: pellet-fired | Pellet Hydronic Heater | 1.455 | A | CEC Survey | 2017 | 15 | I | 4.5335 | TON | 8 | 3.1158 | 1.3921 | 2.2382
18153 | 18 | IN | 153 | Sullivan |  | 2104008100 | Fireplace: general | Fireplace: general | 548.2541 | A | CEC Survey | 2017 | 15 | I | 286.696 | TON | 8 | 0.52293 | 1.3921 | 0.37564
18153 | 18 | IN | 153 | Sullivan |  | 2104008210 | Woodstove: fireplace inserts; non-EPA certified | Woodstove or Fireplace Insert | 51.7572 | A | CEC Survey | 2017 | 15 | I | 29.6986 | TON | 8 | 0.57381 | 1.3921 | 0.41219
18153 | 18 | IN | 153 | Sullivan |  | 2104008220 | Woodstove: fireplace inserts; EPA certified; non-catalytic | Woodstove or Fireplace Insert | 228.5941 | A | CEC Survey | 2017 | 15 | I | 131.1689 | TON | 8 | 0.57381 | 1.3921 | 0.41219
18153 | 18 | IN | 153 | Sullivan |  | 2104008230 | Woodstove: fireplace inserts; EPA certified; catalytic | Woodstove or Fireplace Insert | 150.9584 | A | CEC Survey | 2017 | 15 | I | 86.6209 | TON | 8 | 0.57381 | 1.3921 | 0.41219
18153 | 18 | IN | 153 | Sullivan |  | 2104008700 | Outdoor wood burning device, NEC (fire-pits, chimeas, etc) |  | 1121.014 | A | CEC Survey | 2017 | 15 | I | 391.4716 | TON | 8 | 0.34921 | 1.3921 | 0.25085
18153 | 18 | IN | 153 | Sullivan |  | 2104008400 | Woodstove: pellet-fired, general | Pellet Woodstove | 304.8121 | A | CEC Survey | 2017 | 15 | I | 120.1375 | TON | 8 | 0.39414 | 1.3921 | 0.28312
18153 | 18 | IN | 153 | Sullivan |  | 2104009000 | Wax Log; Total: All Combustor Types |  | 121.9339 | A | CEC Survey | 2017 | 15 | I | 68.0268 | TON | 8 | 0.5579 | 1.3921 | 0.40076
18153 | 18 | IN | 153 | Sullivan |  | 2104008310 | Woodstove: freestanding; non-EPA certified | Woodstove or Fireplace Insert | 113.1878 | A | CEC Survey | 2017 | 15 | I | 192.3671 | TON | 8 | 1.6995 | 1.3921 | 1.2208
18153 | 18 | IN | 153 | Sullivan |  | 2104008320 | Woodstove: freestanding; EPA certified; non-catalytic | Woodstove or Fireplace Insert | 499.9128 | A | CEC Survey | 2017 | 15 | I | 849.6216 | TON | 8 | 1.6995 | 1.3921 | 1.2208
18153 | 18 | IN | 153 | Sullivan |  | 2104008330 | Woodstove: freestanding; EPA certified; catalytic | Woodstove or Fireplace Insert | 330.1311 | A | CEC Survey | 2017 | 15 | I | 561.0708 | TON | 8 | 1.6995 | 1.3921 | 1.2208
18155 | 18 | IN | 155 | Switzerland |  | 2104008510 | Furnace: Indoor, cordwood-fired, non-EPA certified | Furnace | 51.4129 | A | CEC Survey | 2017 | 15 | I | 171.9283 | TON | 8 | 3.3441 | 1.4133 | 2.3661
18155 | 18 | IN | 155 | Switzerland |  | 2104008530 | Furnace: Indoor, pellet-fired, general | Furnace-Pellet | 4.1686 | A | CEC Survey | 2017 | 15 | I | 13.9401 | TON | 8 | 3.3441 | 1.4133 | 2.3661
18155 | 18 | IN | 155 | Switzerland |  | 2104008610 | Hydronic heater: outdoor | Hydronic heater | 50.0234 | A | CEC Survey | 2017 | 15 | I | 167.2816 | TON | 8 | 3.3441 | 1.4133 | 2.3661
18155 | 18 | IN | 155 | Switzerland |  | 2104008620 | Hydronic heater: indoor | Hydronic heater | 31.9594 | A | CEC Survey | 2017 | 15 | I | 106.8744 | TON | 8 | 3.3441 | 1.4133 | 2.3661
18155 | 18 | IN | 155 | Switzerland |  | 2104008630 | Hydronic heater: pellet-fired | Pellet Hydronic Heater | 1.3895 | A | CEC Survey | 2017 | 15 | I | 4.6467 | TON | 8 | 3.3441 | 1.4133 | 2.3661
18155 | 18 | IN | 155 | Switzerland |  | 2104008100 | Fireplace: general | Fireplace: general | 337.233 | A | CEC Survey | 2017 | 15 | I | 176.4893 | TON | 8 | 0.52335 | 1.4133 | 0.3703
18155 | 18 | IN | 155 | Switzerland |  | 2104008210 | Woodstove: fireplace inserts; non-EPA certified | Woodstove or Fireplace Insert | 45.0908 | A | CEC Survey | 2017 | 15 | I | 38.3737 | TON | 8 | 0.85103 | 1.4133 | 0.60216
18155 | 18 | IN | 155 | Switzerland |  | 2104008220 | Woodstove: fireplace inserts; EPA certified; non-catalytic | Woodstove or Fireplace Insert | 199.1511 | A | CEC Survey | 2017 | 15 | I | 169.4838 | TON | 8 | 0.85103 | 1.4133 | 0.60216
18155 | 18 | IN | 155 | Switzerland |  | 2104008230 | Woodstove: fireplace inserts; EPA certified; catalytic | Woodstove or Fireplace Insert | 131.5149 | A | CEC Survey | 2017 | 15 | I | 111.9232 | TON | 8 | 0.85103 | 1.4133 | 0.60216
18155 | 18 | IN | 155 | Switzerland |  | 2104008700 | Outdoor wood burning device, NEC (fire-pits, chimeas, etc) |  | 677.5486 | A | CEC Survey | 2017 | 15 | I | 239.1203 | TON | 8 | 0.35292 | 1.4133 | 0.24971
18155 | 18 | IN | 155 | Switzerland |  | 2104008400 | Woodstove: pellet-fired, general | Pellet Woodstove | 186.6738 | A | CEC Survey | 2017 | 15 | I | 142.8886 | TON | 8 | 0.76545 | 1.4133 | 0.5416
18155 | 18 | IN | 155 | Switzerland |  | 2104009000 | Wax Log; Total: All Combustor Types |  | 68.3221 | A | CEC Survey | 2017 | 15 | I | 38.1169 | TON | 8 | 0.5579 | 1.4133 | 0.39475
18155 | 18 | IN | 155 | Switzerland |  | 2104008310 | Woodstove: freestanding; non-EPA certified | Woodstove or Fireplace Insert | 94.9201 | A | CEC Survey | 2017 | 15 | I | 186.5852 | TON | 8 | 1.9657 | 1.4133 | 1.3909
18155 | 18 | IN | 155 | Switzerland |  | 2104008320 | Woodstove: freestanding; EPA certified; non-catalytic | Woodstove or Fireplace Insert | 419.2304 | A | CEC Survey | 2017 | 15 | I | 824.0844 | TON | 8 | 1.9657 | 1.4133 | 1.3909
18155 | 18 | IN | 155 | Switzerland |  | 2104008330 | Woodstove: freestanding; EPA certified; catalytic | Woodstove or Fireplace Insert | 276.8503 | A | CEC Survey | 2017 | 15 | I | 544.2067 | TON | 8 | 1.9657 | 1.4133 | 1.3909
18157 | 18 | IN | 157 | Tippecanoe |  | 2104008510 | Furnace: Indoor, cordwood-fired, non-EPA certified | Furnace | 234.7475 | A | CEC Survey | 2017 | 15 | I | 663.579 | TON | 8 | 2.8268 | 1.3102 | 2.1575
18157 | 18 | IN | 157 | Tippecanoe |  | 2104008530 | Furnace: Indoor, pellet-fired, general | Furnace-Pellet | 19.0336 | A | CEC Survey | 2017 | 15 | I | 53.8037 | TON | 8 | 2.8268 | 1.3102 | 2.1575
18157 | 18 | IN | 157 | Tippecanoe |  | 2104008610 | Hydronic heater: outdoor | Hydronic heater | 228.403 | A | CEC Survey | 2017 | 15 | I | 645.6444 | TON | 8 | 2.8268 | 1.3102 | 2.1575
18157 | 18 | IN | 157 | Tippecanoe |  | 2104008620 | Hydronic heater: indoor | Hydronic heater | 145.9241 | A | CEC Survey | 2017 | 15 | I | 412.495 | TON | 8 | 2.8268 | 1.3102 | 2.1575
18157 | 18 | IN | 157 | Tippecanoe |  | 2104008630 | Hydronic heater: pellet-fired | Pellet Hydronic Heater | 6.3445 | A | CEC Survey | 2017 | 15 | I | 17.9346 | TON | 8 | 2.8268 | 1.3102 | 2.1575
18157 | 18 | IN | 157 | Tippecanoe |  | 2104008100 | Fireplace: general | Fireplace: general | 5211.9014 | A | CEC Survey | 2017 | 15 | I | 1906.895 | TON | 8 | 0.36587 | 1.3102 | 0.27925
18157 | 18 | IN | 157 | Tippecanoe |  | 2104008210 | Woodstove: fireplace inserts; non-EPA certified | Woodstove or Fireplace Insert | 281.5936 | A | CEC Survey | 2017 | 15 | I | 144.2246 | TON | 8 | 0.51217 | 1.3102 | 0.39091
18157 | 18 | IN | 157 | Tippecanoe |  | 2104008220 | Woodstove: fireplace inserts; EPA certified; non-catalytic | Woodstove or Fireplace Insert | 1243.7049 | A | CEC Survey | 2017 | 15 | I | 636.9921 | TON | 8 | 0.51217 | 1.3102 | 0.39091
18157 | 18 | IN | 157 | Tippecanoe |  | 2104008230 | Woodstove: fireplace inserts; EPA certified; catalytic | Woodstove or Fireplace Insert | 821.3146 | A | CEC Survey | 2017 | 15 | I | 420.6551 | TON | 8 | 0.51217 | 1.3102 | 0.39091
18157 | 18 | IN | 157 | Tippecanoe |  | 2104008700 | Outdoor wood burning device, NEC (fire-pits, chimeas, etc) |  | 7201.8752 | A | CEC Survey | 2017 | 15 | I | 2376.2229 | TON | 8 | 0.32995 | 1.3102 | 0.25183
18157 | 18 | IN | 157 | Tippecanoe |  | 2104008400 | Woodstove: pellet-fired, general | Pellet Woodstove | 1558.8717 | A | CEC Survey | 2017 | 15 | I | 552.4918 | TON | 8 | 0.35442 | 1.3102 | 0.27051
18157 | 18 | IN | 157 | Tippecanoe |  | 2104009000 | Wax Log; Total: All Combustor Types |  | 1103.212 | A | CEC Survey | 2017 | 15 | I | 615.4812 | TON | 8 | 0.5579 | 1.3102 | 0.42581
18157 | 18 | IN | 157 | Tippecanoe |  | 2104008310 | Woodstove: freestanding; non-EPA certified | Woodstove or Fireplace Insert | 530.5198 | A | CEC Survey | 2017 | 15 | I | 672.6778 | TON | 8 | 1.268 | 1.3102 | 0.96776
18157 | 18 | IN | 157 | Tippecanoe |  | 2104008320 | Woodstove: freestanding; EPA certified; non-catalytic | Woodstove or Fireplace Insert | 2343.1292 | A | CEC Survey | 2017 | 15 | I | 2970.9937 | TON | 8 | 1.268 | 1.3102 | 0.96776
18157 | 18 | IN | 157 | Tippecanoe |  | 2104008330 | Woodstove: freestanding; EPA certified; catalytic | Woodstove or Fireplace Insert | 1547.3495 | A | CEC Survey | 2017 | 15 | I | 1961.977 | TON | 8 | 1.268 | 1.3102 | 0.96776
18159 | 18 | IN | 159 | Tipton |  | 2104008510 | Furnace: Indoor, cordwood-fired, non-EPA certified | Furnace | 45.9933 | A | CEC Survey | 2017 | 15 | I | 134.8505 | TON | 8 | 2.932 | 1.3006 | 2.2543
18159 | 18 | IN | 159 | Tipton |  | 2104008530 | Furnace: Indoor, pellet-fired, general | Furnace-Pellet | 3.7292 | A | CEC Survey | 2017 | 15 | I | 10.9338 | TON | 8 | 2.932 | 1.3006 | 2.2543
18159 | 18 | IN | 159 | Tipton |  | 2104008610 | Hydronic heater: outdoor | Hydronic heater | 44.7502 | A | CEC Survey | 2017 | 15 | I | 131.2059 | TON | 8 | 2.932 | 1.3006 | 2.2543
18159 | 18 | IN | 159 | Tipton |  | 2104008620 | Hydronic heater: indoor | Hydronic heater | 28.5904 | A | CEC Survey | 2017 | 15 | I | 83.826 | TON | 8 | 2.932 | 1.3006 | 2.2543
18159 | 18 | IN | 159 | Tipton |  | 2104008630 | Hydronic heater: pellet-fired | Pellet Hydronic Heater | 1.2431 | A | CEC Survey | 2017 | 15 | I | 3.6446 | TON | 8 | 2.932 | 1.3006 | 2.2543
18159 | 18 | IN | 159 | Tipton |  | 2104008100 | Fireplace: general | Fireplace: general | 419.8858 | A | CEC Survey | 2017 | 15 | I | 203.9587 | TON | 8 | 0.48575 | 1.3006 | 0.37348
18159 | 18 | IN | 159 | Tipton |  | 2104008210 | Woodstove: fireplace inserts; non-EPA certified | Woodstove or Fireplace Insert | 37.9476 | A | CEC Survey | 2017 | 15 | I | 16.7646 | TON | 8 | 0.44178 | 1.3006 | 0.33968
18159 | 18 | IN | 159 | Tipton |  | 2104008220 | Woodstove: fireplace inserts; EPA certified; non-catalytic | Woodstove or Fireplace Insert | 167.6021 | A | CEC Survey | 2017 | 15 | I | 74.0436 | TON | 8 | 0.44178 | 1.3006 | 0.33968
18159 | 18 | IN | 159 | Tipton |  | 2104008230 | Woodstove: fireplace inserts; EPA certified; catalytic | Woodstove or Fireplace Insert | 110.6806 | A | CEC Survey | 2017 | 15 | I | 48.8967 | TON | 8 | 0.44178 | 1.3006 | 0.33968
18159 | 18 | IN | 159 | Tipton |  | 2104008700 | Outdoor wood burning device, NEC (fire-pits, chimeas, etc) |  | 956.3614 | A | CEC Survey | 2017 | 15 | I | 311.1796 | TON | 8 | 0.32538 | 1.3006 | 0.25018
18159 | 18 | IN | 159 | Tipton |  | 2104008400 | Woodstove: pellet-fired, general | Pellet Woodstove | 257.6672 | A | CEC Survey | 2017 | 15 | I | 92.6653 | TON | 8 | 0.35963 | 1.3006 | 0.27651
18159 | 18 | IN | 159 | Tipton |  | 2104009000 | Wax Log; Total: All Combustor Types |  | 102.1062 | A | CEC Survey | 2017 | 15 | I | 56.965 | TON | 8 | 0.5579 | 1.3006 | 0.42896
18159 | 18 | IN | 159 | Tipton |  | 2104008310 | Woodstove: freestanding; non-EPA certified | Woodstove or Fireplace Insert | 90.9679 | A | CEC Survey | 2017 | 15 | I | 137.9486 | TON | 8 | 1.5165 | 1.3006 | 1.166
18159 | 18 | IN | 159 | Tipton |  | 2104008320 | Woodstove: freestanding; EPA certified; non-catalytic | Woodstove or Fireplace Insert | 401.7749 | A | CEC Survey | 2017 | 15 | I | 609.2729 | TON | 8 | 1.5165 | 1.3006 | 1.166
18159 | 18 | IN | 159 | Tipton |  | 2104008330 | Woodstove: freestanding; EPA certified; catalytic | Woodstove or Fireplace Insert | 265.323 | A | CEC Survey | 2017 | 15 | I | 402.3501 | TON | 8 | 1.5165 | 1.3006 | 1.166
18161 | 18 | IN | 161 | Union |  | 2104008510 | Furnace: Indoor, cordwood-fired, non-EPA certified | Furnace | 35.0141 | A | CEC Survey | 2017 | 15 | I | 107.8428 | TON | 8 | 3.08 | 1.3006 | 2.3681
18161 | 18 | IN | 161 | Union |  | 2104008530 | Furnace: Indoor, pellet-fired, general | Furnace-Pellet | 2.839 | A | CEC Survey | 2017 | 15 | I | 8.744 | TON | 8 | 3.08 | 1.3006 | 2.3681
18161 | 18 | IN | 161 | Union |  | 2104008610 | Hydronic heater: outdoor | Hydronic heater | 34.0677 | A | CEC Survey | 2017 | 15 | I | 104.9281 | TON | 8 | 3.08 | 1.3006 | 2.3681
18161 | 18 | IN | 161 | Union |  | 2104008620 | Hydronic heater: indoor | Hydronic heater | 21.7655 | A | CEC Survey | 2017 | 15 | I | 67.0374 | TON | 8 | 3.08 | 1.3006 | 2.3681
18161 | 18 | IN | 161 | Union |  | 2104008630 | Hydronic heater: pellet-fired | Pellet Hydronic Heater | 0.94633 | A | CEC Survey | 2017 | 15 | I | 2.9147 | TON | 8 | 3.08 | 1.3006 | 2.3681
18161 | 18 | IN | 161 | Union |  | 2104008100 | Fireplace: general | Fireplace: general | 164.2918 | A | CEC Survey | 2017 | 15 | I | 83.6053 | TON | 8 | 0.50888 | 1.3006 | 0.39127
18161 | 18 | IN | 161 | Union |  | 2104008210 | Woodstove: fireplace inserts; non-EPA certified | Woodstove or Fireplace Insert | 23.0704 | A | CEC Survey | 2017 | 15 | I | 12.4998 | TON | 8 | 0.54181 | 1.3006 | 0.41659
18161 | 18 | IN | 161 | Union |  | 2104008220 | Woodstove: fireplace inserts; EPA certified; non-catalytic | Woodstove or Fireplace Insert | 101.8941 | A | CEC Survey | 2017 | 15 | I | 55.2074 | TON | 8 | 0.54181 | 1.3006 | 0.41659
18161 | 18 | IN | 161 | Union |  | 2104008230 | Woodstove: fireplace inserts; EPA certified; catalytic | Woodstove or Fireplace Insert | 67.2885 | A | CEC Survey | 2017 | 15 | I | 36.4577 | TON | 8 | 0.54181 | 1.3006 | 0.41659
18161 | 18 | IN | 161 | Union |  | 2104008700 | Outdoor wood burning device, NEC (fire-pits, chimeas, etc) |  | 452.338 | A | CEC Survey | 2017 | 15 | I | 147.5387 | TON | 8 | 0.32617 | 1.3006 | 0.25078
18161 | 18 | IN | 161 | Union |  | 2104008400 | Woodstove: pellet-fired, general | Pellet Woodstove | 135.8488 | A | CEC Survey | 2017 | 15 | I | 81.4155 | TON | 8 | 0.59931 | 1.3006 | 0.46079
18161 | 18 | IN | 161 | Union |  | 2104009000 | Wax Log; Total: All Combustor Types |  | 45.8796 | A | CEC Survey | 2017 | 15 | I | 25.5962 | TON | 8 | 0.5579 | 1.3006 | 0.42896
18161 | 18 | IN | 161 | Union |  | 2104008310 | Woodstove: freestanding; non-EPA certified | Woodstove or Fireplace Insert | 60.7269 | A | CEC Survey | 2017 | 15 | I | 103.7767 | TON | 8 | 1.7089 | 1.3006 | 1.3139
18161 | 18 | IN | 161 | Union |  | 2104008320 | Woodstove: freestanding; EPA certified; non-catalytic | Woodstove or Fireplace Insert | 268.2107 | A | CEC Survey | 2017 | 15 | I | 458.3469 | TON | 8 | 1.7089 | 1.3006 | 1.3139
18161 | 18 | IN | 161 | Union |  | 2104008330 | Woodstove: freestanding; EPA certified; catalytic | Woodstove or Fireplace Insert | 177.1203 | A | CEC Survey | 2017 | 15 | I | 302.6819 | TON | 8 | 1.7089 | 1.3006 | 1.3139
18163 | 18 | IN | 163 | Vanderburgh |  | 2104008510 | Furnace: Indoor, cordwood-fired, non-EPA certified | Furnace | 220.6356 | A | CEC Survey | 2017 | 15 | I | 544.0057 | TON | 8 | 2.4656 | 1.3713 | 1.798
18163 | 18 | IN | 163 | Vanderburgh |  | 2104008530 | Furnace: Indoor, pellet-fired, general | Furnace-Pellet | 17.8894 | A | CEC Survey | 2017 | 15 | I | 44.1086 | TON | 8 | 2.4656 | 1.3713 | 1.798
18163 | 18 | IN | 163 | Vanderburgh |  | 2104008610 | Hydronic heater: outdoor | Hydronic heater | 214.6724 | A | CEC Survey | 2017 | 15 | I | 529.3028 | TON | 8 | 2.4656 | 1.3713 | 1.798
18163 | 18 | IN | 163 | Vanderburgh |  | 2104008620 | Hydronic heater: indoor | Hydronic heater | 137.1518 | A | CEC Survey | 2017 | 15 | I | 338.1657 | TON | 8 | 2.4656 | 1.3713 | 1.798
18163 | 18 | IN | 163 | Vanderburgh |  | 2104008630 | Hydronic heater: pellet-fired | Pellet Hydronic Heater | 5.9631 | A | CEC Survey | 2017 | 15 | I | 14.7029 | TON | 8 | 2.4656 | 1.3713 | 1.798
18163 | 18 | IN | 163 | Vanderburgh |  | 2104008100 | Fireplace: general | Fireplace: general | 7665.9564 | A | CEC Survey | 2017 | 15 | I | 2583.5798 | TON | 8 | 0.33702 | 1.3713 | 0.24577
18163 | 18 | IN | 163 | Vanderburgh |  | 2104008210 | Woodstove: fireplace inserts; non-EPA certified | Woodstove or Fireplace Insert | 345.286 | A | CEC Survey | 2017 | 15 | I | 202.7548 | TON | 8 | 0.58721 | 1.3713 | 0.42821
18163 | 18 | IN | 163 | Vanderburgh |  | 2104008220 | Woodstove: fireplace inserts; EPA certified; non-catalytic | Woodstove or Fireplace Insert | 1525.0133 | A | CEC Survey | 2017 | 15 | I | 895.5004 | TON | 8 | 0.58721 | 1.3713 | 0.42821
18163 | 18 | IN | 163 | Vanderburgh |  | 2104008230 | Woodstove: fireplace inserts; EPA certified; catalytic | Woodstove or Fireplace Insert | 1007.0842 | A | CEC Survey | 2017 | 15 | I | 591.3682 | TON | 8 | 0.58721 | 1.3713 | 0.42821
18163 | 18 | IN | 163 | Vanderburgh |  | 2104008700 | Outdoor wood burning device, NEC (fire-pits, chimeas, etc) |  | 7860.9734 | A | CEC Survey | 2017 | 15 | I | 3104.5396 | TON | 8 | 0.39493 | 1.3713 | 0.288
18163 | 18 | IN | 163 | Vanderburgh |  | 2104008400 | Woodstove: pellet-fired, general | Pellet Woodstove | 1826.4421 | A | CEC Survey | 2017 | 15 | I | 651.1653 | TON | 8 | 0.35652 | 1.3713 | 0.25999
18163 | 18 | IN | 163 | Vanderburgh |  | 2104009000 | Wax Log; Total: All Combustor Types |  | 1201.9013 | A | CEC Survey | 2017 | 15 | I | 670.5399 | TON | 8 | 0.5579 | 1.3713 | 0.40684
18163 | 18 | IN | 163 | Vanderburgh |  | 2104008310 | Woodstove: freestanding; non-EPA certified | Woodstove or Fireplace Insert | 543.6698 | A | CEC Survey | 2017 | 15 | I | 651.9165 | TON | 8 | 1.1991 | 1.3713 | 0.87443
18163 | 18 | IN | 163 | Vanderburgh |  | 2104008320 | Woodstove: freestanding; EPA certified; non-catalytic | Woodstove or Fireplace Insert | 2401.2082 | A | CEC Survey | 2017 | 15 | I | 2879.2977 | TON | 8 | 1.1991 | 1.3713 | 0.87443
18163 | 18 | IN | 163 | Vanderburgh |  | 2104008330 | Woodstove: freestanding; EPA certified; catalytic | Woodstove or Fireplace Insert | 1585.7035 | A | CEC Survey | 2017 | 15 | I | 1901.423 | TON | 8 | 1.1991 | 1.3713 | 0.87443
18165 | 18 | IN | 165 | Vermillion |  | 2104008510 | Furnace: Indoor, cordwood-fired, non-EPA certified | Furnace | 55.8126 | A | CEC Survey | 2017 | 15 | I | 182.9196 | TON | 8 | 3.2774 | 1.4239 | 2.3017
18165 | 18 | IN | 165 | Vermillion |  | 2104008530 | Furnace: Indoor, pellet-fired, general | Furnace-Pellet | 4.5253 | A | CEC Survey | 2017 | 15 | I | 14.8313 | TON | 8 | 3.2774 | 1.4239 | 2.3017
18165 | 18 | IN | 165 | Vermillion |  | 2104008610 | Hydronic heater: outdoor | Hydronic heater | 54.3041 | A | CEC Survey | 2017 | 15 | I | 177.9758 | TON | 8 | 3.2774 | 1.4239 | 2.3017
18165 | 18 | IN | 165 | Vermillion |  | 2104008620 | Hydronic heater: indoor | Hydronic heater | 34.6943 | A | CEC Survey | 2017 | 15 | I | 113.7068 | TON | 8 | 3.2774 | 1.4239 | 2.3017
18165 | 18 | IN | 165 | Vermillion |  | 2104008630 | Hydronic heater: pellet-fired | Pellet Hydronic Heater | 1.5084 | A | CEC Survey | 2017 | 15 | I | 4.9438 | TON | 8 | 3.2774 | 1.4239 | 2.3017
18165 | 18 | IN | 165 | Vermillion |  | 2104008100 | Fireplace: general | Fireplace: general | 521.4451 | A | CEC Survey | 2017 | 15 | I | 259.9538 | TON | 8 | 0.49853 | 1.4239 | 0.35011
18165 | 18 | IN | 165 | Vermillion |  | 2104008210 | Woodstove: fireplace inserts; non-EPA certified | Woodstove or Fireplace Insert | 46.2151 | A | CEC Survey | 2017 | 15 | I | 28.0767 | TON | 8 | 0.60752 | 1.4239 | 0.42666
18165 | 18 | IN | 165 | Vermillion |  | 2104008220 | Woodstove: fireplace inserts; EPA certified; non-catalytic | Woodstove or Fireplace Insert | 204.1168 | A | CEC Survey | 2017 | 15 | I | 124.0055 | TON | 8 | 0.60752 | 1.4239 | 0.42666
18165 | 18 | IN | 165 | Vermillion |  | 2104008230 | Woodstove: fireplace inserts; EPA certified; catalytic | Woodstove or Fireplace Insert | 134.7941 | A | CEC Survey | 2017 | 15 | I | 81.8904 | TON | 8 | 0.60752 | 1.4239 | 0.42666
18165 | 18 | IN | 165 | Vermillion |  | 2104008700 | Outdoor wood burning device, NEC (fire-pits, chimeas, etc) |  | 1008.7828 | A | CEC Survey | 2017 | 15 | I | 360.7287 | TON | 8 | 0.35759 | 1.4239 | 0.25113
18165 | 18 | IN | 165 | Vermillion |  | 2104008400 | Woodstove: pellet-fired, general | Pellet Woodstove | 266.0268 | A | CEC Survey | 2017 | 15 | I | 126.8341 | TON | 8 | 0.47677 | 1.4239 | 0.33484
18165 | 18 | IN | 165 | Vermillion |  | 2104009000 | Wax Log; Total: All Combustor Types |  | 104.8012 | A | CEC Survey | 2017 | 15 | I | 58.4685 | TON | 8 | 0.5579 | 1.4239 | 0.39181
18165 | 18 | IN | 165 | Vermillion |  | 2104008310 | Woodstove: freestanding; non-EPA certified | Woodstove or Fireplace Insert | 103.7794 | A | CEC Survey | 2017 | 15 | I | 178.5912 | TON | 8 | 1.7209 | 1.4239 | 1.2086
18165 | 18 | IN | 165 | Vermillion |  | 2104008320 | Woodstove: freestanding; EPA certified; non-catalytic | Woodstove or Fireplace Insert | 458.3589 | A | CEC Survey | 2017 | 15 | I | 788.7778 | TON | 8 | 1.7209 | 1.4239 | 1.2086
18165 | 18 | IN | 165 | Vermillion |  | 2104008330 | Woodstove: freestanding; EPA certified; catalytic | Woodstove or Fireplace Insert | 302.6898 | A | CEC Survey | 2017 | 15 | I | 520.891 | TON | 8 | 1.7209 | 1.4239 | 1.2086
18167 | 18 | IN | 167 | Vigo |  | 2104008510 | Furnace: Indoor, cordwood-fired, non-EPA certified | Furnace | 207.157 | A | CEC Survey | 2017 | 15 | I | 641.8633 | TON | 8 | 3.0984 | 1.4029 | 2.2086
18167 | 18 | IN | 167 | Vigo |  | 2104008530 | Furnace: Indoor, pellet-fired, general | Furnace-Pellet | 16.7965 | A | CEC Survey | 2017 | 15 | I | 52.043 | TON | 8 | 3.0984 | 1.4029 | 2.2086
18167 | 18 | IN | 167 | Vigo |  | 2104008610 | Hydronic heater: outdoor | Hydronic heater | 201.5582 | A | CEC Survey | 2017 | 15 | I | 624.5156 | TON | 8 | 3.0984 | 1.4029 | 2.2086
18167 | 18 | IN | 167 | Vigo |  | 2104008620 | Hydronic heater: indoor | Hydronic heater | 128.7733 | A | CEC Survey | 2017 | 15 | I | 398.9961 | TON | 8 | 3.0984 | 1.4029 | 2.2086
18167 | 18 | IN | 167 | Vigo |  | 2104008630 | Hydronic heater: pellet-fired | Pellet Hydronic Heater | 5.5988 | A | CEC Survey | 2017 | 15 | I | 17.3477 | TON | 8 | 3.0984 | 1.4029 | 2.2086
18167 | 18 | IN | 167 | Vigo |  | 2104008100 | Fireplace: general | Fireplace: general | 3523.9931 | A | CEC Survey | 2017 | 15 | I | 1470.1743 | TON | 8 | 0.41719 | 1.4029 | 0.29738
18167 | 18 | IN | 167 | Vigo |  | 2104008210 | Woodstove: fireplace inserts; non-EPA certified | Woodstove or Fireplace Insert | 227.8058 | A | CEC Survey | 2017 | 15 | I | 141.1057 | TON | 8 | 0.61941 | 1.4029 | 0.44152
18167 | 18 | IN | 167 | Vigo |  | 2104008220 | Woodstove: fireplace inserts; EPA certified; non-catalytic | Woodstove or Fireplace Insert | 1006.1421 | A | CEC Survey | 2017 | 15 | I | 623.2168 | TON | 8 | 0.61941 | 1.4029 | 0.44152
18167 | 18 | IN | 167 | Vigo |  | 2104008230 | Woodstove: fireplace inserts; EPA certified; catalytic | Woodstove or Fireplace Insert | 664.4335 | A | CEC Survey | 2017 | 15 | I | 411.5583 | TON | 8 | 0.61941 | 1.4029 | 0.44152
18167 | 18 | IN | 167 | Vigo |  | 2104008700 | Outdoor wood burning device, NEC (fire-pits, chimeas, etc) |  | 5177.8951 | A | CEC Survey | 2017 | 15 | I | 1820.2677 | TON | 8 | 0.35155 | 1.4029 | 0.25059
18167 | 18 | IN | 167 | Vigo |  | 2104008400 | Woodstove: pellet-fired, general | Pellet Woodstove | 1162.6841 | A | CEC Survey | 2017 | 15 | I | 504.4253 | TON | 8 | 0.43385 | 1.4029 | 0.30925
18167 | 18 | IN | 167 | Vigo |  | 2104009000 | Wax Log; Total: All Combustor Types |  | 660.3455 | A | CEC Survey | 2017 | 15 | I | 368.4063 | TON | 8 | 0.5579 | 1.4029 | 0.39768
18167 | 18 | IN | 167 | Vigo |  | 2104008310 | Woodstove: freestanding; non-EPA certified | Woodstove or Fireplace Insert | 431.5842 | A | CEC Survey | 2017 | 15 | I | 638.102 | TON | 8 | 1.4785 | 1.4029 | 1.0539
18167 | 18 | IN | 167 | Vigo |  | 2104008320 | Woodstove: freestanding; EPA certified; non-catalytic | Woodstove or Fireplace Insert | 1906.1635 | A | CEC Survey | 2017 | 15 | I | 2818.2839 | TON | 8 | 1.4785 | 1.4029 | 1.0539
18167 | 18 | IN | 167 | Vigo |  | 2104008330 | Woodstove: freestanding; EPA certified; catalytic | Woodstove or Fireplace Insert | 1258.7872 | A | CEC Survey | 2017 | 15 | I | 1861.1309 | TON | 8 | 1.4785 | 1.4029 | 1.0539
18169 | 18 | IN | 169 | Wabash |  | 2104008510 | Furnace: Indoor, cordwood-fired, non-EPA certified | Furnace | 100.1685 | A | CEC Survey | 2017 | 15 | I | 296.594 | TON | 8 | 2.961 | 1.3006 | 2.2766
18169 | 18 | IN | 169 | Wabash |  | 2104008530 | Furnace: Indoor, pellet-fired, general | Furnace-Pellet | 8.1218 | A | CEC Survey | 2017 | 15 | I | 24.0482 | TON | 8 | 2.961 | 1.3006 | 2.2766
18169 | 18 | IN | 169 | Wabash |  | 2104008610 | Hydronic heater: outdoor | Hydronic heater | 97.4612 | A | CEC Survey | 2017 | 15 | I | 288.578 | TON | 8 | 2.961 | 1.3006 | 2.2766
18169 | 18 | IN | 169 | Wabash |  | 2104008620 | Hydronic heater: indoor | Hydronic heater | 62.2669 | A | CEC Survey | 2017 | 15 | I | 184.3693 | TON | 8 | 2.961 | 1.3006 | 2.2766
18169 | 18 | IN | 169 | Wabash |  | 2104008630 | Hydronic heater: pellet-fired | Pellet Hydronic Heater | 2.7073 | A | CEC Survey | 2017 | 15 | I | 8.0161 | TON | 8 | 2.961 | 1.3006 | 2.2766
18169 | 18 | IN | 169 | Wabash |  | 2104008100 | Fireplace: general | Fireplace: general | 1037.7644 | A | CEC Survey | 2017 | 15 | I | 468.0446 | TON | 8 | 0.45101 | 1.3006 | 0.34677
18169 | 18 | IN | 169 | Wabash |  | 2104008210 | Woodstove: fireplace inserts; non-EPA certified | Woodstove or Fireplace Insert | 73.3501 | A | CEC Survey | 2017 | 15 | I | 36.5602 | TON | 8 | 0.49844 | 1.3006 | 0.38323
18169 | 18 | IN | 169 | Wabash |  | 2104008220 | Woodstove: fireplace inserts; EPA certified; non-catalytic | Woodstove or Fireplace Insert | 323.9627 | A | CEC Survey | 2017 | 15 | I | 161.4744 | TON | 8 | 0.49844 | 1.3006 | 0.38323
18169 | 18 | IN | 169 | Wabash |  | 2104008230 | Woodstove: fireplace inserts; EPA certified; catalytic | Woodstove or Fireplace Insert | 213.9377 | A | CEC Survey | 2017 | 15 | I | 106.634 | TON | 8 | 0.49844 | 1.3006 | 0.38323
18169 | 18 | IN | 169 | Wabash |  | 2104008700 | Outdoor wood burning device, NEC (fire-pits, chimeas, etc) |  | 1886.919 | A | CEC Survey | 2017 | 15 | I | 611.1704 | TON | 8 | 0.3239 | 1.3006 | 0.24904
18169 | 18 | IN | 169 | Wabash |  | 2104008400 | Woodstove: pellet-fired, general | Pellet Woodstove | 484.1653 | A | CEC Survey | 2017 | 15 | I | 209.3415 | TON | 8 | 0.43238 | 1.3006 | 0.33244
18169 | 18 | IN | 169 | Wabash |  | 2104009000 | Wax Log; Total: All Combustor Types |  | 207.2603 | A | CEC Survey | 2017 | 15 | I | 115.6304 | TON | 8 | 0.5579 | 1.3006 | 0.42896
18169 | 18 | IN | 169 | Wabash |  | 2104008310 | Woodstove: freestanding; non-EPA certified | Woodstove or Fireplace Insert | 174.9317 | A | CEC Survey | 2017 | 15 | I | 266.5421 | TON | 8 | 1.5237 | 1.3006 | 1.1715
18169 | 18 | IN | 169 | Wabash |  | 2104008320 | Woodstove: freestanding; EPA certified; non-catalytic | Woodstove or Fireplace Insert | 772.615 | A | CEC Survey | 2017 | 15 | I | 1177.2274 | TON | 8 | 1.5237 | 1.3006 | 1.1715
18169 | 18 | IN | 169 | Wabash |  | 2104008330 | Woodstove: freestanding; EPA certified; catalytic | Woodstove or Fireplace Insert | 510.2175 | A | CEC Survey | 2017 | 15 | I | 777.4143 | TON | 8 | 1.5237 | 1.3006 | 1.1715
18171 | 18 | IN | 171 | Warren |  | 2104008510 | Furnace: Indoor, cordwood-fired, non-EPA certified | Furnace | 36.4049 | A | CEC Survey | 2017 | 15 | I | 110.4531 | TON | 8 | 3.034 | 1.3006 | 2.3328
18171 | 18 | IN | 171 | Warren |  | 2104008530 | Furnace: Indoor, pellet-fired, general | Furnace-Pellet | 2.9518 | A | CEC Survey | 2017 | 15 | I | 8.9557 | TON | 8 | 3.034 | 1.3006 | 2.3328
18171 | 18 | IN | 171 | Warren |  | 2104008610 | Hydronic heater: outdoor | Hydronic heater | 35.421 | A | CEC Survey | 2017 | 15 | I | 107.4679 | TON | 8 | 3.034 | 1.3006 | 2.3328
18171 | 18 | IN | 171 | Warren |  | 2104008620 | Hydronic heater: indoor | Hydronic heater | 22.6301 | A | CEC Survey | 2017 | 15 | I | 68.6601 | TON | 8 | 3.034 | 1.3006 | 2.3328
18171 | 18 | IN | 171 | Warren |  | 2104008630 | Hydronic heater: pellet-fired | Pellet Hydronic Heater | 0.98392 | A | CEC Survey | 2017 | 15 | I | 2.9852 | TON | 8 | 3.034 | 1.3006 | 2.3328
18171 | 18 | IN | 171 | Warren |  | 2104008100 | Fireplace: general | Fireplace: general | 200.9911 | A | CEC Survey | 2017 | 15 | I | 100.3113 | TON | 8 | 0.49908 | 1.3006 | 0.38373
18171 | 18 | IN | 171 | Warren |  | 2104008210 | Woodstove: fireplace inserts; non-EPA certified | Woodstove or Fireplace Insert | 27.5008 | A | CEC Survey | 2017 | 15 | I | 13.7107 | TON | 8 | 0.49856 | 1.3006 | 0.38333
18171 | 18 | IN | 171 | Warren |  | 2104008220 | Woodstove: fireplace inserts; EPA certified; non-catalytic | Woodstove or Fireplace Insert | 121.4618 | A | CEC Survey | 2017 | 15 | I | 60.5556 | TON | 8 | 0.49856 | 1.3006 | 0.38333
18171 | 18 | IN | 171 | Warren |  | 2104008230 | Woodstove: fireplace inserts; EPA certified; catalytic | Woodstove or Fireplace Insert | 80.2106 | A | CEC Survey | 2017 | 15 | I | 39.9895 | TON | 8 | 0.49856 | 1.3006 | 0.38333
18171 | 18 | IN | 171 | Warren |  | 2104008700 | Outdoor wood burning device, NEC (fire-pits, chimeas, etc) |  | 570.997 | A | CEC Survey | 2017 | 15 | I | 186.547 | TON | 8 | 0.3267 | 1.3006 | 0.25119
18171 | 18 | IN | 171 | Warren |  | 2104008400 | Woodstove: pellet-fired, general | Pellet Woodstove | 164.2534 | A | CEC Survey | 2017 | 15 | I | 80.2605 | TON | 8 | 0.48864 | 1.3006 | 0.3757
18171 | 18 | IN | 171 | Warren |  | 2104009000 | Wax Log; Total: All Combustor Types |  | 54.462 | A | CEC Survey | 2017 | 15 | I | 30.3843 | TON | 8 | 0.5579 | 1.3006 | 0.42896
18171 | 18 | IN | 171 | Warren |  | 2104008310 | Woodstove: freestanding; non-EPA certified | Woodstove or Fireplace Insert | 68.1382 | A | CEC Survey | 2017 | 15 | I | 108.988 | TON | 8 | 1.5995 | 1.3006 | 1.2298
18171 | 18 | IN | 171 | Warren |  | 2104008320 | Woodstove: freestanding; EPA certified; non-catalytic | Woodstove or Fireplace Insert | 300.9438 | A | CEC Survey | 2017 | 15 | I | 481.3638 | TON | 8 | 1.5995 | 1.3006 | 1.2298
18171 | 18 | IN | 171 | Warren |  | 2104008330 | Woodstove: freestanding; EPA certified; catalytic | Woodstove or Fireplace Insert | 198.7365 | A | CEC Survey | 2017 | 15 | I | 317.8818 | TON | 8 | 1.5995 | 1.3006 | 1.2298
18173 | 18 | IN | 173 | Warrick |  | 2104008510 | Furnace: Indoor, cordwood-fired, non-EPA certified | Furnace | 115.3469 | A | CEC Survey | 2017 | 15 | I | 320.3808 | TON | 8 | 2.7775 | 1.3006 | 2.1356
18173 | 18 | IN | 173 | Warrick |  | 2104008530 | Furnace: Indoor, pellet-fired, general | Furnace-Pellet | 9.3524 | A | CEC Survey | 2017 | 15 | I | 25.9768 | TON | 8 | 2.7775 | 1.3006 | 2.1356
18173 | 18 | IN | 173 | Warrick |  | 2104008610 | Hydronic heater: outdoor | Hydronic heater | 112.2294 | A | CEC Survey | 2017 | 15 | I | 311.7219 | TON | 8 | 2.7775 | 1.3006 | 2.1356
18173 | 18 | IN | 173 | Warrick |  | 2104008620 | Hydronic heater: indoor | Hydronic heater | 71.7021 | A | CEC Survey | 2017 | 15 | I | 199.1557 | TON | 8 | 2.7775 | 1.3006 | 2.1356
18173 | 18 | IN | 173 | Warrick |  | 2104008630 | Hydronic heater: pellet-fired | Pellet Hydronic Heater | 3.1175 | A | CEC Survey | 2017 | 15 | I | 8.6589 | TON | 8 | 2.7775 | 1.3006 | 2.1356
18173 | 18 | IN | 173 | Warrick |  | 2104008100 | Fireplace: general | Fireplace: general | 2739.5053 | A | CEC Survey | 2017 | 15 | I | 1127.7427 | TON | 8 | 0.41166 | 1.3006 | 0.31651
18173 | 18 | IN | 173 | Warrick |  | 2104008210 | Woodstove: fireplace inserts; non-EPA certified | Woodstove or Fireplace Insert | 149.954 | A | CEC Survey | 2017 | 15 | I | 93.6964 | TON | 8 | 0.62483 | 1.3006 | 0.48042
18173 | 18 | IN | 173 | Warrick |  | 2104008220 | Woodstove: fireplace inserts; EPA certified; non-catalytic | Woodstove or Fireplace Insert | 662.2971 | A | CEC Survey | 2017 | 15 | I | 413.8257 | TON | 8 | 0.62483 | 1.3006 | 0.48042
18173 | 18 | IN | 173 | Warrick |  | 2104008230 | Woodstove: fireplace inserts; EPA certified; catalytic | Woodstove or Fireplace Insert | 437.366 | A | CEC Survey | 2017 | 15 | I | 273.2811 | TON | 8 | 0.62483 | 1.3006 | 0.48042
18173 | 18 | IN | 173 | Warrick |  | 2104008700 | Outdoor wood burning device, NEC (fire-pits, chimeas, etc) |  | 3518.9986 | A | CEC Survey | 2017 | 15 | I | 1150.0792 | TON | 8 | 0.32682 | 1.3006 | 0.25128
18173 | 18 | IN | 173 | Warrick |  | 2104008400 | Woodstove: pellet-fired, general | Pellet Woodstove | 795.1136 | A | CEC Survey | 2017 | 15 | I | 272.5277 | TON | 8 | 0.34275 | 1.3006 | 0.26353
18173 | 18 | IN | 173 | Warrick |  | 2104009000 | Wax Log; Total: All Combustor Types |  | 380.8649 | A | CEC Survey | 2017 | 15 | I | 212.4843 | TON | 8 | 0.5579 | 1.3006 | 0.42896
18173 | 18 | IN | 173 | Warrick |  | 2104008310 | Woodstove: freestanding; non-EPA certified | Woodstove or Fireplace Insert | 257.3063 | A | CEC Survey | 2017 | 15 | I | 357.9827 | TON | 8 | 1.3913 | 1.3006 | 1.0697
18173 | 18 | IN | 173 | Warrick |  | 2104008320 | Woodstove: freestanding; EPA certified; non-catalytic | Woodstove or Fireplace Insert | 1136.4363 | A | CEC Survey | 2017 | 15 | I | 1581.0903 | TON | 8 | 1.3913 | 1.3006 | 1.0697
18173 | 18 | IN | 173 | Warrick |  | 2104008330 | Woodstove: freestanding; EPA certified; catalytic | Woodstove or Fireplace Insert | 750.4768 | A | CEC Survey | 2017 | 15 | I | 1044.1162 | TON | 8 | 1.3913 | 1.3006 | 1.0697
18175 | 18 | IN | 175 | Washington |  | 2104008510 | Furnace: Indoor, cordwood-fired, non-EPA certified | Furnace | 92.7594 | A | CEC Survey | 2017 | 15 | I | 318.798 | TON | 8 | 3.4368 | 1.4819 | 2.3192
18175 | 18 | IN | 175 | Washington |  | 2104008530 | Furnace: Indoor, pellet-fired, general | Furnace-Pellet | 7.521 | A | CEC Survey | 2017 | 15 | I | 25.8485 | TON | 8 | 3.4368 | 1.4819 | 2.3192
18175 | 18 | IN | 175 | Washington |  | 2104008610 | Hydronic heater: outdoor | Hydronic heater | 90.2524 | A | CEC Survey | 2017 | 15 | I | 310.1818 | TON | 8 | 3.4368 | 1.4819 | 2.3192
18175 | 18 | IN | 175 | Washington |  | 2104008620 | Hydronic heater: indoor | Hydronic heater | 57.6612 | A | CEC Survey | 2017 | 15 | I | 198.1717 | TON | 8 | 3.4368 | 1.4819 | 2.3192
18175 | 18 | IN | 175 | Washington |  | 2104008630 | Hydronic heater: pellet-fired | Pellet Hydronic Heater | 2.507 | A | CEC Survey | 2017 | 15 | I | 8.6162 | TON | 8 | 3.4368 | 1.4819 | 2.3192
18175 | 18 | IN | 175 | Washington |  | 2104008100 | Fireplace: general | Fireplace: general | 722.1938 | A | CEC Survey | 2017 | 15 | I | 388.9279 | TON | 8 | 0.53854 | 1.4819 | 0.36341
18175 | 18 | IN | 175 | Washington |  | 2104008210 | Woodstove: fireplace inserts; non-EPA certified | Woodstove or Fireplace Insert | 95.7072 | A | CEC Survey | 2017 | 15 | I | 68.7619 | TON | 8 | 0.71846 | 1.4819 | 0.48482
18175 | 18 | IN | 175 | Washington |  | 2104008220 | Woodstove: fireplace inserts; EPA certified; non-catalytic | Woodstove or Fireplace Insert | 422.7069 | A | CEC Survey | 2017 | 15 | I | 303.6985 | TON | 8 | 0.71846 | 1.4819 | 0.48482
18175 | 18 | IN | 175 | Washington |  | 2104008230 | Woodstove: fireplace inserts; EPA certified; catalytic | Woodstove or Fireplace Insert | 279.1461 | A | CEC Survey | 2017 | 15 | I | 200.5556 | TON | 8 | 0.71846 | 1.4819 | 0.48482
18175 | 18 | IN | 175 | Washington |  | 2104008700 | Outdoor wood burning device, NEC (fire-pits, chimeas, etc) |  | 1588.1701 | A | CEC Survey | 2017 | 15 | I | 587.8649 | TON | 8 | 0.37015 | 1.4819 | 0.24978
18175 | 18 | IN | 175 | Washington |  | 2104008400 | Woodstove: pellet-fired, general | Pellet Woodstove | 417.0449 | A | CEC Survey | 2017 | 15 | I | 233.0493 | TON | 8 | 0.55881 | 1.4819 | 0.37709
18175 | 18 | IN | 175 | Washington |  | 2104009000 | Wax Log; Total: All Combustor Types |  | 169.562 | A | CEC Survey | 2017 | 15 | I | 94.5985 | TON | 8 | 0.5579 | 1.4819 | 0.37648
18175 | 18 | IN | 175 | Washington |  | 2104008310 | Woodstove: freestanding; non-EPA certified | Woodstove or Fireplace Insert | 194.5357 | A | CEC Survey | 2017 | 15 | I | 368.9747 | TON | 8 | 1.8967 | 1.4819 | 1.2799
18175 | 18 | IN | 175 | Washington |  | 2104008320 | Woodstove: freestanding; EPA certified; non-catalytic | Woodstove or Fireplace Insert | 859.1995 | A | CEC Survey | 2017 | 15 | I | 1629.6384 | TON | 8 | 1.8967 | 1.4819 | 1.2799
18175 | 18 | IN | 175 | Washington |  | 2104008330 | Woodstove: freestanding; EPA certified; catalytic | Woodstove or Fireplace Insert | 567.3959 | A | CEC Survey | 2017 | 15 | I | 1076.1763 | TON | 8 | 1.8967 | 1.4819 | 1.2799
18177 | 18 | IN | 177 | Wayne |  | 2104008510 | Furnace: Indoor, cordwood-fired, non-EPA certified | Furnace | 143.2787 | A | CEC Survey | 2017 | 15 | I | 407.2735 | TON | 8 | 2.8425 | 1.3006 | 2.1856
18177 | 18 | IN | 177 | Wayne |  | 2104008530 | Furnace: Indoor, pellet-fired, general | Furnace-Pellet | 11.6172 | A | CEC Survey | 2017 | 15 | I | 33.0222 | TON | 8 | 2.8425 | 1.3006 | 2.1856
18177 | 18 | IN | 177 | Wayne |  | 2104008610 | Hydronic heater: outdoor | Hydronic heater | 139.4063 | A | CEC Survey | 2017 | 15 | I | 396.2661 | TON | 8 | 2.8425 | 1.3006 | 2.1856
18177 | 18 | IN | 177 | Wayne |  | 2104008620 | Hydronic heater: indoor | Hydronic heater | 89.0651 | A | CEC Survey | 2017 | 15 | I | 253.17 | TON | 8 | 2.8425 | 1.3006 | 2.1856
18177 | 18 | IN | 177 | Wayne |  | 2104008630 | Hydronic heater: pellet-fired | Pellet Hydronic Heater | 3.8724 | A | CEC Survey | 2017 | 15 | I | 11.0074 | TON | 8 | 2.8425 | 1.3006 | 2.1856
18177 | 18 | IN | 177 | Wayne |  | 2104008100 | Fireplace: general | Fireplace: general | 2028.8005 | A | CEC Survey | 2017 | 15 | I | 842.1581 | TON | 8 | 0.4151 | 1.3006 | 0.31916
18177 | 18 | IN | 177 | Wayne |  | 2104008210 | Woodstove: fireplace inserts; non-EPA certified | Woodstove or Fireplace Insert | 142.4997 | A | CEC Survey | 2017 | 15 | I | 74.0262 | TON | 8 | 0.51948 | 1.3006 | 0.39942
18177 | 18 | IN | 177 | Wayne |  | 2104008220 | Woodstove: fireplace inserts; EPA certified; non-catalytic | Woodstove or Fireplace Insert | 629.3735 | A | CEC Survey | 2017 | 15 | I | 326.9492 | TON | 8 | 0.51948 | 1.3006 | 0.39942
18177 | 18 | IN | 177 | Wayne |  | 2104008230 | Woodstove: fireplace inserts; EPA certified; catalytic | Woodstove or Fireplace Insert | 415.624 | A | CEC Survey | 2017 | 15 | I | 215.9099 | TON | 8 | 0.51948 | 1.3006 | 0.39942
18177 | 18 | IN | 177 | Wayne |  | 2104008700 | Outdoor wood burning device, NEC (fire-pits, chimeas, etc) |  | 3453.6106 | A | CEC Survey | 2017 | 15 | I | 1110.6042 | TON | 8 | 0.32158 | 1.3006 | 0.24725
18177 | 18 | IN | 177 | Wayne |  | 2104008400 | Woodstove: pellet-fired, general | Pellet Woodstove | 809.0866 | A | CEC Survey | 2017 | 15 | I | 315.7348 | TON | 8 | 0.39024 | 1.3006 | 0.30004
18177 | 18 | IN | 177 | Wayne |  | 2104009000 | Wax Log; Total: All Combustor Types |  | 423.4559 | A | CEC Survey | 2017 | 15 | I | 236.2458 | TON | 8 | 0.5579 | 1.3006 | 0.42896
18177 | 18 | IN | 177 | Wayne |  | 2104008310 | Woodstove: freestanding; non-EPA certified | Woodstove or Fireplace Insert | 291.2575 | A | CEC Survey | 2017 | 15 | I | 413.5523 | TON | 8 | 1.4199 | 1.3006 | 1.0917
18177 | 18 | IN | 177 | Wayne |  | 2104008320 | Woodstove: freestanding; EPA certified; non-catalytic | Woodstove or Fireplace Insert | 1286.3872 | A | CEC Survey | 2017 | 15 | I | 1826.5229 | TON | 8 | 1.4199 | 1.3006 | 1.0917
18177 | 18 | IN | 177 | Wayne |  | 2104008330 | Woodstove: freestanding; EPA certified; catalytic | Woodstove or Fireplace Insert | 849.501 | A | CEC Survey | 2017 | 15 | I | 1206.1944 | TON | 8 | 1.4199 | 1.3006 | 1.0917
18179 | 18 | IN | 179 | Wells |  | 2104008510 | Furnace: Indoor, cordwood-fired, non-EPA certified | Furnace | 82.2901 | A | CEC Survey | 2017 | 15 | I | 271.6703 | TON | 8 | 3.3014 | 1.4276 | 2.3125
18179 | 18 | IN | 179 | Wells |  | 2104008530 | Furnace: Indoor, pellet-fired, general | Furnace-Pellet | 6.6722 | A | CEC Survey | 2017 | 15 | I | 22.0273 | TON | 8 | 3.3014 | 1.4276 | 2.3125
18179 | 18 | IN | 179 | Wells |  | 2104008610 | Hydronic heater: outdoor | Hydronic heater | 80.0661 | A | CEC Survey | 2017 | 15 | I | 264.3278 | TON | 8 | 3.3014 | 1.4276 | 2.3125
18179 | 18 | IN | 179 | Wells |  | 2104008620 | Hydronic heater: indoor | Hydronic heater | 51.1533 | A | CEC Survey | 2017 | 15 | I | 168.8761 | TON | 8 | 3.3014 | 1.4276 | 2.3125
18179 | 18 | IN | 179 | Wells |  | 2104008630 | Hydronic heater: pellet-fired | Pellet Hydronic Heater | 2.2241 | A | CEC Survey | 2017 | 15 | I | 7.3424 | TON | 8 | 3.3014 | 1.4276 | 2.3125
18179 | 18 | IN | 179 | Wells |  | 2104008100 | Fireplace: general | Fireplace: general | 775.5188 | A | CEC Survey | 2017 | 15 | I | 384.8533 | TON | 8 | 0.49625 | 1.4276 | 0.34761
18179 | 18 | IN | 179 | Wells |  | 2104008210 | Woodstove: fireplace inserts; non-EPA certified | Woodstove or Fireplace Insert | 62.694 | A | CEC Survey | 2017 | 15 | I | 31.9659 | TON | 8 | 0.50987 | 1.4276 | 0.35715
18179 | 18 | IN | 179 | Wells |  | 2104008220 | Woodstove: fireplace inserts; EPA certified; non-catalytic | Woodstove or Fireplace Insert | 276.8984 | A | CEC Survey | 2017 | 15 | I | 141.1828 | TON | 8 | 0.50987 | 1.4276 | 0.35715
18179 | 18 | IN | 179 | Wells |  | 2104008230 | Woodstove: fireplace inserts; EPA certified; catalytic | Woodstove or Fireplace Insert | 182.8574 | A | CEC Survey | 2017 | 15 | I | 93.2339 | TON | 8 | 0.50987 | 1.4276 | 0.35715
18179 | 18 | IN | 179 | Wells |  | 2104008700 | Outdoor wood burning device, NEC (fire-pits, chimeas, etc) |  | 1573.1295 | A | CEC Survey | 2017 | 15 | I | 563.3659 | TON | 8 | 0.35812 | 1.4276 | 0.25085
18179 | 18 | IN | 179 | Wells |  | 2104008400 | Woodstove: pellet-fired, general | Pellet Woodstove | 408.0526 | A | CEC Survey | 2017 | 15 | I | 170.0715 | TON | 8 | 0.41679 | 1.4276 | 0.29195
18179 | 18 | IN | 179 | Wells |  | 2104009000 | Wax Log; Total: All Combustor Types |  | 175.5617 | A | CEC Survey | 2017 | 15 | I | 97.9457 | TON | 8 | 0.5579 | 1.4276 | 0.3908
18179 | 18 | IN | 179 | Wells |  | 2104008310 | Woodstove: freestanding; non-EPA certified | Woodstove or Fireplace Insert | 150.6899 | A | CEC Survey | 2017 | 15 | I | 247.9095 | TON | 8 | 1.6452 | 1.4276 | 1.1524
18179 | 18 | IN | 179 | Wells |  | 2104008320 | Woodstove: freestanding; EPA certified; non-catalytic | Woodstove or Fireplace Insert | 665.5471 | A | CEC Survey | 2017 | 15 | I | 1094.9334 | TON | 8 | 1.6452 | 1.4276 | 1.1524
18179 | 18 | IN | 179 | Wells |  | 2104008330 | Woodstove: freestanding; EPA certified; catalytic | Woodstove or Fireplace Insert | 439.5122 | A | CEC Survey | 2017 | 15 | I | 723.0692 | TON | 8 | 1.6452 | 1.4276 | 1.1524
18181 | 18 | IN | 181 | White |  | 2104008510 | Furnace: Indoor, cordwood-fired, non-EPA certified | Furnace | 83.042 | A | CEC Survey | 2017 | 15 | I | 246.3499 | TON | 8 | 2.9666 | 1.3006 | 2.2809
18181 | 18 | IN | 181 | White |  | 2104008530 | Furnace: Indoor, pellet-fired, general | Furnace-Pellet | 6.7331 | A | CEC Survey | 2017 | 15 | I | 19.9743 | TON | 8 | 2.9666 | 1.3006 | 2.2809
18181 | 18 | IN | 181 | White |  | 2104008610 | Hydronic heater: outdoor | Hydronic heater | 80.7976 | A | CEC Survey | 2017 | 15 | I | 239.6918 | TON | 8 | 2.9666 | 1.3006 | 2.2809
18181 | 18 | IN | 181 | White |  | 2104008620 | Hydronic heater: indoor | Hydronic heater | 51.6207 | A | CEC Survey | 2017 | 15 | I | 153.1364 | TON | 8 | 2.9666 | 1.3006 | 2.2809
18181 | 18 | IN | 181 | White |  | 2104008630 | Hydronic heater: pellet-fired | Pellet Hydronic Heater | 2.2444 | A | CEC Survey | 2017 | 15 | I | 6.6581 | TON | 8 | 2.9666 | 1.3006 | 2.2809
18181 | 18 | IN | 181 | White |  | 2104008100 | Fireplace: general | Fireplace: general | 801.7971 | A | CEC Survey | 2017 | 15 | I | 385.6194 | TON | 8 | 0.48094 | 1.3006 | 0.36979
18181 | 18 | IN | 181 | White |  | 2104008210 | Woodstove: fireplace inserts; non-EPA certified | Woodstove or Fireplace Insert | 51.1845 | A | CEC Survey | 2017 | 15 | I | 22.8701 | TON | 8 | 0.44682 | 1.3006 | 0.34355
18181 | 18 | IN | 181 | White |  | 2104008220 | Woodstove: fireplace inserts; EPA certified; non-catalytic | Woodstove or Fireplace Insert | 226.065 | A | CEC Survey | 2017 | 15 | I | 101.0094 | TON | 8 | 0.44682 | 1.3006 | 0.34355
18181 | 18 | IN | 181 | White |  | 2104008230 | Woodstove: fireplace inserts; EPA certified; catalytic | Woodstove or Fireplace Insert | 149.2882 | A | CEC Survey | 2017 | 15 | I | 66.7043 | TON | 8 | 0.44682 | 1.3006 | 0.34355
18181 | 18 | IN | 181 | White |  | 2104008700 | Outdoor wood burning device, NEC (fire-pits, chimeas, etc) |  | 1467.3608 | A | CEC Survey | 2017 | 15 | I | 477.9197 | TON | 8 | 0.3257 | 1.3006 | 0.25042
18181 | 18 | IN | 181 | White |  | 2104008400 | Woodstove: pellet-fired, general | Pellet Woodstove | 403.5489 | A | CEC Survey | 2017 | 15 | I | 161.4334 | TON | 8 | 0.40003 | 1.3006 | 0.30758
18181 | 18 | IN | 181 | White |  | 2104009000 | Wax Log; Total: All Combustor Types |  | 155.9746 | A | CEC Survey | 2017 | 15 | I | 87.0181 | TON | 8 | 0.5579 | 1.3006 | 0.42896
18181 | 18 | IN | 181 | White |  | 2104008310 | Woodstove: freestanding; non-EPA certified | Woodstove or Fireplace Insert | 135.9855 | A | CEC Survey | 2017 | 15 | I | 217.3095 | TON | 8 | 1.598 | 1.3006 | 1.2287
18181 | 18 | IN | 181 | White |  | 2104008320 | Woodstove: freestanding; EPA certified; non-catalytic | Woodstove or Fireplace Insert | 600.6027 | A | CEC Survey | 2017 | 15 | I | 959.7837 | TON | 8 | 1.598 | 1.3006 | 1.2287
18181 | 18 | IN | 181 | White |  | 2104008330 | Woodstove: freestanding; EPA certified; catalytic | Woodstove or Fireplace Insert | 396.6244 | A | CEC Survey | 2017 | 15 | I | 633.8194 | TON | 8 | 1.598 | 1.3006 | 1.2287
18183 | 18 | IN | 183 | Whitley |  | 2104008510 | Furnace: Indoor, cordwood-fired, non-EPA certified | Furnace | 134.0679 | A | CEC Survey | 2017 | 15 | I | 414.2193 | TON | 8 | 3.0896 | 1.3344 | 2.3154
18183 | 18 | IN | 183 | Whitley |  | 2104008530 | Furnace: Indoor, pellet-fired, general | Furnace-Pellet | 10.8704 | A | CEC Survey | 2017 | 15 | I | 33.5853 | TON | 8 | 3.0896 | 1.3344 | 2.3154
18183 | 18 | IN | 183 | Whitley |  | 2104008610 | Hydronic heater: outdoor | Hydronic heater | 130.4444 | A | CEC Survey | 2017 | 15 | I | 403.0241 | TON | 8 | 3.0896 | 1.3344 | 2.3154
18183 | 18 | IN | 183 | Whitley |  | 2104008620 | Hydronic heater: indoor | Hydronic heater | 83.3395 | A | CEC Survey | 2017 | 15 | I | 257.4876 | TON | 8 | 3.0896 | 1.3344 | 2.3154
18183 | 18 | IN | 183 | Whitley |  | 2104008630 | Hydronic heater: pellet-fired | Pellet Hydronic Heater | 3.6235 | A | CEC Survey | 2017 | 15 | I | 11.1951 | TON | 8 | 3.0896 | 1.3344 | 2.3154
18183 | 18 | IN | 183 | Whitley |  | 2104008100 | Fireplace: general | Fireplace: general | 1009.0601 | A | CEC Survey | 2017 | 15 | I | 484.921 | TON | 8 | 0.48057 | 1.3344 | 0.36014
18183 | 18 | IN | 183 | Whitley |  | 2104008210 | Woodstove: fireplace inserts; non-EPA certified | Woodstove or Fireplace Insert | 84.1159 | A | CEC Survey | 2017 | 15 | I | 42.796 | TON | 8 | 0.50877 | 1.3344 | 0.38128
18183 | 18 | IN | 183 | Whitley |  | 2104008220 | Woodstove: fireplace inserts; EPA certified; non-catalytic | Woodstove or Fireplace Insert | 371.5121 | A | CEC Survey | 2017 | 15 | I | 189.0157 | TON | 8 | 0.50877 | 1.3344 | 0.38128
18183 | 18 | IN | 183 | Whitley |  | 2104008230 | Woodstove: fireplace inserts; EPA certified; catalytic | Woodstove or Fireplace Insert | 245.3382 | A | CEC Survey | 2017 | 15 | I | 124.8217 | TON | 8 | 0.50877 | 1.3344 | 0.38128
18183 | 18 | IN | 183 | Whitley |  | 2104008700 | Outdoor wood burning device, NEC (fire-pits, chimeas, etc) |  | 2095.4528 | A | CEC Survey | 2017 | 15 | I | 700.9726 | TON | 8 | 0.33452 | 1.3344 | 0.25069
18183 | 18 | IN | 183 | Whitley |  | 2104008400 | Woodstove: pellet-fired, general | Pellet Woodstove | 583.7293 | A | CEC Survey | 2017 | 15 | I | 288.7504 | TON | 8 | 0.49466 | 1.3344 | 0.3707
18183 | 18 | IN | 183 | Whitley |  | 2104009000 | Wax Log; Total: All Combustor Types |  | 216.0673 | A | CEC Survey | 2017 | 15 | I | 120.5438 | TON | 8 | 0.5579 | 1.3344 | 0.41809
18183 | 18 | IN | 183 | Whitley |  | 2104008310 | Woodstove: freestanding; non-EPA certified | Woodstove or Fireplace Insert | 219.8025 | A | CEC Survey | 2017 | 15 | I | 359.5311 | TON | 8 | 1.6357 | 1.3344 | 1.2258
18183 | 18 | IN | 183 | Whitley |  | 2104008320 | Woodstove: freestanding; EPA certified; non-catalytic | Woodstove or Fireplace Insert | 970.7942 | A | CEC Survey | 2017 | 15 | I | 1587.9291 | TON | 8 | 1.6357 | 1.3344 | 1.2258
18183 | 18 | IN | 183 | Whitley |  | 2104008330 | Woodstove: freestanding; EPA certified; catalytic | Woodstove or Fireplace Insert | 641.0905 | A | CEC Survey | 2017 | 15 | I | 1048.6324 | TON | 8 | 1.6357 | 1.3344 | 1.2258
19001 | 19 | IA | 001 | Adair |  | 2104008510 | Furnace: Indoor, cordwood-fired, non-EPA certified | Furnace | 41.9426 | A | CEC Survey | 2017 | 15 | I | 95.66 | TON | 8 | 2.2807 | 1.3268 | 1.719
19001 | 19 | IA | 001 | Adair |  | 2104008530 | Furnace: Indoor, pellet-fired, general | Furnace-Pellet | 3.4008 | A | CEC Survey | 2017 | 15 | I | 7.7562 | TON | 8 | 2.2807 | 1.3268 | 1.719
19001 | 19 | IA | 001 | Adair |  | 2104008610 | Hydronic heater: outdoor | Hydronic heater | 40.8091 | A | CEC Survey | 2017 | 15 | I | 93.0746 | TON | 8 | 2.2807 | 1.3268 | 1.719
19001 | 19 | IA | 001 | Adair |  | 2104008620 | Hydronic heater: indoor | Hydronic heater | 26.0725 | A | CEC Survey | 2017 | 15 | I | 59.4643 | TON | 8 | 2.2807 | 1.3268 | 1.719
19001 | 19 | IA | 001 | Adair |  | 2104008630 | Hydronic heater: pellet-fired | Pellet Hydronic Heater | 1.1336 | A | CEC Survey | 2017 | 15 | I | 2.5854 | TON | 8 | 2.2807 | 1.3268 | 1.719
19001 | 19 | IA | 001 | Adair |  | 2104008100 | Fireplace: general | Fireplace: general | 207.7109 | A | CEC Survey | 2017 | 15 | I | 81.8106 | TON | 8 | 0.39387 | 1.3268 | 0.29686
19001 | 19 | IA | 001 | Adair |  | 2104008210 | Woodstove: fireplace inserts; non-EPA certified | Woodstove or Fireplace Insert | 18.5789 | A | CEC Survey | 2017 | 15 | I | 6.1786 | TON | 8 | 0.33256 | 1.3268 | 0.25065
19001 | 19 | IA | 001 | Adair |  | 2104008220 | Woodstove: fireplace inserts; EPA certified; non-catalytic | Woodstove or Fireplace Insert | 82.0569 | A | CEC Survey | 2017 | 15 | I | 27.289 | TON | 8 | 0.33256 | 1.3268 | 0.25065
19001 | 19 | IA | 001 | Adair |  | 2104008230 | Woodstove: fireplace inserts; EPA certified; catalytic | Woodstove or Fireplace Insert | 54.1885 | A | CEC Survey | 2017 | 15 | I | 18.021 | TON | 8 | 0.33256 | 1.3268 | 0.25065
19001 | 19 | IA | 001 | Adair |  | 2104008700 | Outdoor wood burning device, NEC (fire-pits, chimeas, etc) |  | 507.2237 | A | CEC Survey | 2017 | 15 | I | 122.1493 | TON | 8 | 0.24082 | 1.3268 | 0.1815
19001 | 19 | IA | 001 | Adair |  | 2104008400 | Woodstove: pellet-fired, general | Pellet Woodstove | 159.3746 | A | CEC Survey | 2017 | 15 | I | 60.389 | TON | 8 | 0.37891 | 1.3268 | 0.28558
19001 | 19 | IA | 001 | Adair |  | 2104009000 | Wax Log; Total: All Combustor Types |  | 51.4942 | A | CEC Survey | 2017 | 15 | I | 40.191 | TON | 8 | 0.78049 | 1.3268 | 0.58825
19001 | 19 | IA | 001 | Adair |  | 2104008310 | Woodstove: freestanding; non-EPA certified | Woodstove or Fireplace Insert | 59.9398 | A | CEC Survey | 2017 | 15 | I | 75.2417 | TON | 8 | 1.2553 | 1.3268 | 0.9461
19001 | 19 | IA | 001 | Adair |  | 2104008320 | Woodstove: freestanding; EPA certified; non-catalytic | Woodstove or Fireplace Insert | 264.7343 | A | CEC Survey | 2017 | 15 | I | 332.3174 | TON | 8 | 1.2553 | 1.3268 | 0.9461
19001 | 19 | IA | 001 | Adair |  | 2104008330 | Woodstove: freestanding; EPA certified; catalytic | Woodstove or Fireplace Insert | 174.8245 | A | CEC Survey | 2017 | 15 | I | 219.4549 | TON | 8 | 1.2553 | 1.3268 | 0.9461
19003 | 19 | IA | 003 | Adams |  | 2104008510 | Furnace: Indoor, cordwood-fired, non-EPA certified | Furnace | 23.6378 | A | CEC Survey | 2017 | 15 | I | 52.9813 | TON | 8 | 2.2414 | 1.293 | 1.7335
19003 | 19 | IA | 003 | Adams |  | 2104008530 | Furnace: Indoor, pellet-fired, general | Furnace-Pellet | 1.9166 | A | CEC Survey | 2017 | 15 | I | 4.2958 | TON | 8 | 2.2414 | 1.293 | 1.7335
19003 | 19 | IA | 003 | Adams |  | 2104008610 | Hydronic heater: outdoor | Hydronic heater | 22.999 | A | CEC Survey | 2017 | 15 | I | 51.5493 | TON | 8 | 2.2414 | 1.293 | 1.7335
19003 | 19 | IA | 003 | Adams |  | 2104008620 | Hydronic heater: indoor | Hydronic heater | 14.6938 | A | CEC Survey | 2017 | 15 | I | 32.9343 | TON | 8 | 2.2414 | 1.293 | 1.7335
19003 | 19 | IA | 003 | Adams |  | 2104008630 | Hydronic heater: pellet-fired | Pellet Hydronic Heater | 0.63886 | A | CEC Survey | 2017 | 15 | I | 1.4319 | TON | 8 | 2.2414 | 1.293 | 1.7335
19003 | 19 | IA | 003 | Adams |  | 2104008100 | Fireplace: general | Fireplace: general | 105.1792 | A | CEC Survey | 2017 | 15 | I | 39.7546 | TON | 8 | 0.37797 | 1.293 | 0.29232
19003 | 19 | IA | 003 | Adams |  | 2104008210 | Woodstove: fireplace inserts; non-EPA certified | Woodstove or Fireplace Insert | 10.7475 | A | CEC Survey | 2017 | 15 | I | 3.5404 | TON | 8 | 0.32941 | 1.293 | 0.25477
19003 | 19 | IA | 003 | Adams |  | 2104008220 | Woodstove: fireplace inserts; EPA certified; non-catalytic | Woodstove or Fireplace Insert | 47.4681 | A | CEC Survey | 2017 | 15 | I | 15.6366 | TON | 8 | 0.32941 | 1.293 | 0.25477
19003 | 19 | IA | 003 | Adams |  | 2104008230 | Woodstove: fireplace inserts; EPA certified; catalytic | Woodstove or Fireplace Insert | 31.3469 | A | CEC Survey | 2017 | 15 | I | 10.3261 | TON | 8 | 0.32941 | 1.293 | 0.25477
19003 | 19 | IA | 003 | Adams |  | 2104008700 | Outdoor wood burning device, NEC (fire-pits, chimeas, etc) |  | 275.021 | A | CEC Survey | 2017 | 15 | I | 64.4649 | TON | 8 | 0.2344 | 1.293 | 0.18128
19003 | 19 | IA | 003 | Adams |  | 2104008400 | Woodstove: pellet-fired, general | Pellet Woodstove | 85.9507 | A | CEC Survey | 2017 | 15 | I | 34.6115 | TON | 8 | 0.40269 | 1.293 | 0.31144
19003 | 19 | IA | 003 | Adams |  | 2104009000 | Wax Log; Total: All Combustor Types |  | 26.5332 | A | CEC Survey | 2017 | 15 | I | 20.709 | TON | 8 | 0.78049 | 1.293 | 0.60363
19003 | 19 | IA | 003 | Adams |  | 2104008310 | Woodstove: freestanding; non-EPA certified | Woodstove or Fireplace Insert | 34.1598 | A | CEC Survey | 2017 | 15 | I | 42.0915 | TON | 8 | 1.2322 | 1.293 | 0.95297
19003 | 19 | IA | 003 | Adams |  | 2104008320 | Woodstove: freestanding; EPA certified; non-catalytic | Woodstove or Fireplace Insert | 150.8723 | A | CEC Survey | 2017 | 15 | I | 185.9041 | TON | 8 | 1.2322 | 1.293 | 0.95297
19003 | 19 | IA | 003 | Adams |  | 2104008330 | Woodstove: freestanding; EPA certified; catalytic | Woodstove or Fireplace Insert | 99.6326 | A | CEC Survey | 2017 | 15 | I | 122.7669 | TON | 8 | 1.2322 | 1.293 | 0.95297
19005 | 19 | IA | 005 | Allamakee |  | 2104008510 | Furnace: Indoor, cordwood-fired, non-EPA certified | Furnace | 98.7496 | A | CEC Survey | 2017 | 15 | I | 244.5371 | TON | 8 | 2.4763 | 1.3329 | 1.8579
19005 | 19 | IA | 005 | Allamakee |  | 2104008530 | Furnace: Indoor, pellet-fired, general | Furnace-Pellet | 8.0067 | A | CEC Survey | 2017 | 15 | I | 19.8273 | TON | 8 | 2.4763 | 1.3329 | 1.8579
19005 | 19 | IA | 005 | Allamakee |  | 2104008610 | Hydronic heater: outdoor | Hydronic heater | 96.0807 | A | CEC Survey | 2017 | 15 | I | 237.928 | TON | 8 | 2.4763 | 1.3329 | 1.8579
19005 | 19 | IA | 005 | Allamakee |  | 2104008620 | Hydronic heater: indoor | Hydronic heater | 61.3849 | A | CEC Survey | 2017 | 15 | I | 152.0096 | TON | 8 | 2.4763 | 1.3329 | 1.8579
19005 | 19 | IA | 005 | Allamakee |  | 2104008630 | Hydronic heater: pellet-fired | Pellet Hydronic Heater | 2.6689 | A | CEC Survey | 2017 | 15 | I | 6.6091 | TON | 8 | 2.4763 | 1.3329 | 1.8579
19005 | 19 | IA | 005 | Allamakee |  | 2104008100 | Fireplace: general | Fireplace: general | 433.4157 | A | CEC Survey | 2017 | 15 | I | 143.2042 | TON | 8 | 0.33041 | 1.3329 | 0.24789
19005 | 19 | IA | 005 | Allamakee |  | 2104008210 | Woodstove: fireplace inserts; non-EPA certified | Woodstove or Fireplace Insert | 44.4443 | A | CEC Survey | 2017 | 15 | I | 18.947 | TON | 8 | 0.42631 | 1.3329 | 0.31984
19005 | 19 | IA | 005 | Allamakee |  | 2104008220 | Woodstove: fireplace inserts; EPA certified; non-catalytic | Woodstove or Fireplace Insert | 196.2955 | A | CEC Survey | 2017 | 15 | I | 83.6824 | TON | 8 | 0.42631 | 1.3329 | 0.31984
19005 | 19 | IA | 005 | Allamakee |  | 2104008230 | Woodstove: fireplace inserts; EPA certified; catalytic | Woodstove or Fireplace Insert | 129.6291 | A | CEC Survey | 2017 | 15 | I | 55.262 | TON | 8 | 0.42631 | 1.3329 | 0.31984
19005 | 19 | IA | 005 | Allamakee |  | 2104008700 | Outdoor wood burning device, NEC (fire-pits, chimeas, etc) |  | 887.0998 | A | CEC Survey | 2017 | 15 | I | 212.9223 | TON | 8 | 0.24002 | 1.3329 | 0.18007
19005 | 19 | IA | 005 | Allamakee |  | 2104008400 | Woodstove: pellet-fired, general | Pellet Woodstove | 241.0653 | A | CEC Survey | 2017 | 15 | I | 162.8703 | TON | 8 | 0.67563 | 1.3329 | 0.50689
19005 | 19 | IA | 005 | Allamakee |  | 2104009000 | Wax Log; Total: All Combustor Types |  | 96.8445 | A | CEC Survey | 2017 | 15 | I | 75.5866 | TON | 8 | 0.78049 | 1.3329 | 0.58556
19005 | 19 | IA | 005 | Allamakee |  | 2104008310 | Woodstove: freestanding; non-EPA certified | Woodstove or Fireplace Insert | 126.2808 | A | CEC Survey | 2017 | 15 | I | 166.9967 | TON | 8 | 1.3224 | 1.3329 | 0.99214
19005 | 19 | IA | 005 | Allamakee |  | 2104008320 | Woodstove: freestanding; EPA certified; non-catalytic | Woodstove or Fireplace Insert | 557.7402 | A | CEC Survey | 2017 | 15 | I | 737.569 | TON | 8 | 1.3224 | 1.3329 | 0.99214
19005 | 19 | IA | 005 | Allamakee |  | 2104008330 | Woodstove: freestanding; EPA certified; catalytic | Woodstove or Fireplace Insert | 368.319 | A | CEC Survey | 2017 | 15 | I | 487.0738 | TON | 8 | 1.3224 | 1.3329 | 0.99214
19007 | 19 | IA | 007 | Appanoose |  | 2104008510 | Furnace: Indoor, cordwood-fired, non-EPA certified | Furnace | 54.6006 | A | CEC Survey | 2017 | 15 | I | 128.3626 | TON | 8 | 2.3509 | 1.3541 | 1.7362
19007 | 19 | IA | 007 | Appanoose |  | 2104008530 | Furnace: Indoor, pellet-fired, general | Furnace-Pellet | 4.4271 | A | CEC Survey | 2017 | 15 | I | 10.4078 | TON | 8 | 2.3509 | 1.3541 | 1.7362
19007 | 19 | IA | 007 | Appanoose |  | 2104008610 | Hydronic heater: outdoor | Hydronic heater | 53.1249 | A | CEC Survey | 2017 | 15 | I | 124.8933 | TON | 8 | 2.3509 | 1.3541 | 1.7362
19007 | 19 | IA | 007 | Appanoose |  | 2104008620 | Hydronic heater: indoor | Hydronic heater | 33.9409 | A | CEC Survey | 2017 | 15 | I | 79.793 | TON | 8 | 2.3509 | 1.3541 | 1.7362
19007 | 19 | IA | 007 | Appanoose |  | 2104008630 | Hydronic heater: pellet-fired | Pellet Hydronic Heater | 1.4757 | A | CEC Survey | 2017 | 15 | I | 3.4693 | TON | 8 | 2.3509 | 1.3541 | 1.7362
19007 | 19 | IA | 007 | Appanoose |  | 2104008100 | Fireplace: general | Fireplace: general | 377.2877 | A | CEC Survey | 2017 | 15 | I | 130.0374 | TON | 8 | 0.34466 | 1.3541 | 0.25453
19007 | 19 | IA | 007 | Appanoose |  | 2104008210 | Woodstove: fireplace inserts; non-EPA certified | Woodstove or Fireplace Insert | 36.2578 | A | CEC Survey | 2017 | 15 | I | 14.0565 | TON | 8 | 0.38768 | 1.3541 | 0.2863
19007 | 19 | IA | 007 | Appanoose |  | 2104008220 | Woodstove: fireplace inserts; EPA certified; non-catalytic | Woodstove or Fireplace Insert | 160.1386 | A | CEC Survey | 2017 | 15 | I | 62.0828 | TON | 8 | 0.38768 | 1.3541 | 0.2863
19007 | 19 | IA | 007 | Appanoose |  | 2104008230 | Woodstove: fireplace inserts; EPA certified; catalytic | Woodstove or Fireplace Insert | 105.7519 | A | CEC Survey | 2017 | 15 | I | 40.9981 | TON | 8 | 0.38768 | 1.3541 | 0.2863
19007 | 19 | IA | 007 | Appanoose |  | 2104008700 | Outdoor wood burning device, NEC (fire-pits, chimeas, etc) |  | 799.863 | A | CEC Survey | 2017 | 15 | I | 195.8164 | TON | 8 | 0.24481 | 1.3541 | 0.18079
19007 | 19 | IA | 007 | Appanoose |  | 2104008400 | Woodstove: pellet-fired, general | Pellet Woodstove | 211.4409 | A | CEC Survey | 2017 | 15 | I | 85.2313 | TON | 8 | 0.4031 | 1.3541 | 0.29769
19007 | 19 | IA | 007 | Appanoose |  | 2104009000 | Wax Log; Total: All Combustor Types |  | 86.7381 | A | CEC Survey | 2017 | 15 | I | 67.6986 | TON | 8 | 0.78049 | 1.3541 | 0.57639
19007 | 19 | IA | 007 | Appanoose |  | 2104008310 | Woodstove: freestanding; non-EPA certified | Woodstove or Fireplace Insert | 90.4937 | A | CEC Survey | 2017 | 15 | I | 109.0656 | TON | 8 | 1.2052 | 1.3541 | 0.89006
19007 | 19 | IA | 007 | Appanoose |  | 2104008320 | Woodstove: freestanding; EPA certified; non-catalytic | Woodstove or Fireplace Insert | 399.6807 | A | CEC Survey | 2017 | 15 | I | 481.7065 | TON | 8 | 1.2052 | 1.3541 | 0.89006
19007 | 19 | IA | 007 | Appanoose |  | 2104008330 | Woodstove: freestanding; EPA certified; catalytic | Woodstove or Fireplace Insert | 263.9401 | A | CEC Survey | 2017 | 15 | I | 318.1081 | TON | 8 | 1.2052 | 1.3541 | 0.89006
19009 | 19 | IA | 009 | Audubon |  | 2104008510 | Furnace: Indoor, cordwood-fired, non-EPA certified | Furnace | 43.961 | A | CEC Survey | 2017 | 15 | I | 95.0944 | TON | 8 | 2.1632 | 1.234 | 1.753
19009 | 19 | IA | 009 | Audubon |  | 2104008530 | Furnace: Indoor, pellet-fired, general | Furnace-Pellet | 3.5644 | A | CEC Survey | 2017 | 15 | I | 7.7104 | TON | 8 | 2.1632 | 1.234 | 1.753
19009 | 19 | IA | 009 | Audubon |  | 2104008610 | Hydronic heater: outdoor | Hydronic heater | 42.7728 | A | CEC Survey | 2017 | 15 | I | 92.5243 | TON | 8 | 2.1632 | 1.234 | 1.753
19009 | 19 | IA | 009 | Audubon |  | 2104008620 | Hydronic heater: indoor | Hydronic heater | 27.3271 | A | CEC Survey | 2017 | 15 | I | 59.1128 | TON | 8 | 2.1632 | 1.234 | 1.753
19009 | 19 | IA | 009 | Audubon |  | 2104008630 | Hydronic heater: pellet-fired | Pellet Hydronic Heater | 1.1881 | A | CEC Survey | 2017 | 15 | I | 2.5701 | TON | 8 | 2.1632 | 1.234 | 1.753
19009 | 19 | IA | 009 | Audubon |  | 2104008100 | Fireplace: general | Fireplace: general | 180.0123 | A | CEC Survey | 2017 | 15 | I | 65.0461 | TON | 8 | 0.36134 | 1.234 | 0.29282
19009 | 19 | IA | 009 | Audubon |  | 2104008210 | Woodstove: fireplace inserts; non-EPA certified | Woodstove or Fireplace Insert | 16.0061 | A | CEC Survey | 2017 | 15 | I | 4.9038 | TON | 8 | 0.30637 | 1.234 | 0.24827
19009 | 19 | IA | 009 | Audubon |  | 2104008220 | Woodstove: fireplace inserts; EPA certified; non-catalytic | Woodstove or Fireplace Insert | 70.6936 | A | CEC Survey | 2017 | 15 | I | 21.6583 | TON | 8 | 0.30637 | 1.234 | 0.24827
19009 | 19 | IA | 009 | Audubon |  | 2104008230 | Woodstove: fireplace inserts; EPA certified; catalytic | Woodstove or Fireplace Insert | 46.6845 | A | CEC Survey | 2017 | 15 | I | 14.3026 | TON | 8 | 0.30637 | 1.234 | 0.24827
19009 | 19 | IA | 009 | Audubon |  | 2104008700 | Outdoor wood burning device, NEC (fire-pits, chimeas, etc) |  | 453.3127 | A | CEC Survey | 2017 | 15 | I | 100.9955 | TON | 8 | 0.22279 | 1.234 | 0.18055
19009 | 19 | IA | 009 | Audubon |  | 2104008400 | Woodstove: pellet-fired, general | Pellet Woodstove | 143.2641 | A | CEC Survey | 2017 | 15 | I | 62.1309 | TON | 8 | 0.43368 | 1.234 | 0.35144
19009 | 19 | IA | 009 | Audubon |  | 2104009000 | Wax Log; Total: All Combustor Types |  | 42.976 | A | CEC Survey | 2017 | 15 | I | 33.5426 | TON | 8 | 0.78049 | 1.234 | 0.63249
19009 | 19 | IA | 009 | Audubon |  | 2104008310 | Woodstove: freestanding; non-EPA certified | Woodstove or Fireplace Insert | 55.9501 | A | CEC Survey | 2017 | 15 | I | 66.3725 | TON | 8 | 1.1863 | 1.234 | 0.96133
19009 | 19 | IA | 009 | Audubon |  | 2104008320 | Woodstove: freestanding; EPA certified; non-catalytic | Woodstove or Fireplace Insert | 247.113 | A | CEC Survey | 2017 | 15 | I | 293.1453 | TON | 8 | 1.1863 | 1.234 | 0.96133
19009 | 19 | IA | 009 | Audubon |  | 2104008330 | Woodstove: freestanding; EPA certified; catalytic | Woodstove or Fireplace Insert | 163.1878 | A | CEC Survey | 2017 | 15 | I | 193.5865 | TON | 8 | 1.1863 | 1.234 | 0.96133
19011 | 19 | IA | 011 | Benton |  | 2104008510 | Furnace: Indoor, cordwood-fired, non-EPA certified | Furnace | 127.4896 | A | CEC Survey | 2017 | 15 | I | 296.2197 | TON | 8 | 2.3235 | 1.351 | 1.7198
19011 | 19 | IA | 011 | Benton |  | 2104008530 | Furnace: Indoor, pellet-fired, general | Furnace-Pellet | 10.337 | A | CEC Survey | 2017 | 15 | I | 24.0178 | TON | 8 | 2.3235 | 1.351 | 1.7198
19011 | 19 | IA | 011 | Benton |  | 2104008610 | Hydronic heater: outdoor | Hydronic heater | 124.044 | A | CEC Survey | 2017 | 15 | I | 288.2137 | TON | 8 | 2.3235 | 1.351 | 1.7198
19011 | 19 | IA | 011 | Benton |  | 2104008620 | Hydronic heater: indoor | Hydronic heater | 79.2503 | A | CEC Survey | 2017 | 15 | I | 184.1366 | TON | 8 | 2.3235 | 1.351 | 1.7198
19011 | 19 | IA | 011 | Benton |  | 2104008630 | Hydronic heater: pellet-fired | Pellet Hydronic Heater | 3.4457 | A | CEC Survey | 2017 | 15 | I | 8.0059 | TON | 8 | 2.3235 | 1.351 | 1.7198
19011 | 19 | IA | 011 | Benton |  | 2104008100 | Fireplace: general | Fireplace: general | 749.4601 | A | CEC Survey | 2017 | 15 | I | 278.0041 | TON | 8 | 0.37094 | 1.351 | 0.27457
19011 | 19 | IA | 011 | Benton |  | 2104008210 | Woodstove: fireplace inserts; non-EPA certified | Woodstove or Fireplace Insert | 58.7924 | A | CEC Survey | 2017 | 15 | I | 20.2333 | TON | 8 | 0.34415 | 1.351 | 0.25474
19011 | 19 | IA | 011 | Benton |  | 2104008220 | Woodstove: fireplace inserts; EPA certified; non-catalytic | Woodstove or Fireplace Insert | 259.6666 | A | CEC Survey | 2017 | 15 | I | 89.3637 | TON | 8 | 0.34415 | 1.351 | 0.25474
19011 | 19 | IA | 011 | Benton |  | 2104008230 | Woodstove: fireplace inserts; EPA certified; catalytic | Woodstove or Fireplace Insert | 171.4779 | A | CEC Survey | 2017 | 15 | I | 59.0138 | TON | 8 | 0.34415 | 1.351 | 0.25474
19011 | 19 | IA | 011 | Benton |  | 2104008700 | Outdoor wood burning device, NEC (fire-pits, chimeas, etc) |  | 1634.8217 | A | CEC Survey | 2017 | 15 | I | 400.3088 | TON | 8 | 0.24486 | 1.351 | 0.18125
19011 | 19 | IA | 011 | Benton |  | 2104008400 | Woodstove: pellet-fired, general | Pellet Woodstove | 483.2892 | A | CEC Survey | 2017 | 15 | I | 184.1022 | TON | 8 | 0.38094 | 1.351 | 0.28197
19011 | 19 | IA | 011 | Benton |  | 2104009000 | Wax Log; Total: All Combustor Types |  | 163.418 | A | CEC Survey | 2017 | 15 | I | 127.5469 | TON | 8 | 0.78049 | 1.351 | 0.57772
19011 | 19 | IA | 011 | Benton |  | 2104008310 | Woodstove: freestanding; non-EPA certified | Woodstove or Fireplace Insert | 180.0423 | A | CEC Survey | 2017 | 15 | I | 223.4937 | TON | 8 | 1.2413 | 1.351 | 0.91883
19011 | 19 | IA | 011 | Benton |  | 2104008320 | Woodstove: freestanding; EPA certified; non-catalytic | Woodstove or Fireplace Insert | 795.1868 | A | CEC Survey | 2017 | 15 | I | 987.0972 | TON | 8 | 1.2413 | 1.351 | 0.91883
19011 | 19 | IA | 011 | Benton |  | 2104008330 | Woodstove: freestanding; EPA certified; catalytic | Woodstove or Fireplace Insert | 525.1233 | A | CEC Survey | 2017 | 15 | I | 651.8566 | TON | 8 | 1.2413 | 1.351 | 0.91883
19013 | 19 | IA | 013 | Black Hawk |  | 2104008510 | Furnace: Indoor, cordwood-fired, non-EPA certified | Furnace | 326.3835 | A | CEC Survey | 2017 | 15 | I | 731.363 | TON | 8 | 2.2408 | 1.314 | 1.7053
19013 | 19 | IA | 013 | Black Hawk |  | 2104008530 | Furnace: Indoor, pellet-fired, general | Furnace-Pellet | 26.4635 | A | CEC Survey | 2017 | 15 | I | 59.2997 | TON | 8 | 2.2408 | 1.314 | 1.7053
19013 | 19 | IA | 013 | Black Hawk |  | 2104008610 | Hydronic heater: outdoor | Hydronic heater | 317.5623 | A | CEC Survey | 2017 | 15 | I | 711.5964 | TON | 8 | 2.2408 | 1.314 | 1.7053
19013 | 19 | IA | 013 | Black Hawk |  | 2104008620 | Hydronic heater: indoor | Hydronic heater | 202.887 | A | CEC Survey | 2017 | 15 | I | 454.631 | TON | 8 | 2.2408 | 1.314 | 1.7053
19013 | 19 | IA | 013 | Black Hawk |  | 2104008630 | Hydronic heater: pellet-fired | Pellet Hydronic Heater | 8.8212 | A | CEC Survey | 2017 | 15 | I | 19.7666 | TON | 8 | 2.2408 | 1.314 | 1.7053
19013 | 19 | IA | 013 | Black Hawk |  | 2104008100 | Fireplace: general | Fireplace: general | 4400.0998 | A | CEC Survey | 2017 | 15 | I | 1206.5386 | TON | 8 | 0.27421 | 1.314 | 0.20868
19013 | 19 | IA | 013 | Black Hawk |  | 2104008210 | Woodstove: fireplace inserts; non-EPA certified | Woodstove or Fireplace Insert | 219.315 | A | CEC Survey | 2017 | 15 | I | 74.3477 | TON | 8 | 0.339 | 1.314 | 0.25799
19013 | 19 | IA | 013 | Black Hawk |  | 2104008220 | Woodstove: fireplace inserts; EPA certified; non-catalytic | Woodstove or Fireplace Insert | 968.6411 | A | CEC Survey | 2017 | 15 | I | 328.369 | TON | 8 | 0.339 | 1.314 | 0.25799
19013 | 19 | IA | 013 | Black Hawk |  | 2104008230 | Woodstove: fireplace inserts; EPA certified; catalytic | Woodstove or Fireplace Insert | 639.6687 | A | CEC Survey | 2017 | 15 | I | 216.8474 | TON | 8 | 0.339 | 1.314 | 0.25799
19013 | 19 | IA | 013 | Black Hawk |  | 2104008700 | Outdoor wood burning device, NEC (fire-pits, chimeas, etc) |  | 6305.9514 | A | CEC Survey | 2017 | 15 | I | 1494.1381 | TON | 8 | 0.23694 | 1.314 | 0.18032
19013 | 19 | IA | 013 | Black Hawk |  | 2104008400 | Woodstove: pellet-fired, general | Pellet Woodstove | 1396.9232 | A | CEC Survey | 2017 | 15 | I | 489.0163 | TON | 8 | 0.35007 | 1.314 | 0.26641
19013 | 19 | IA | 013 | Black Hawk |  | 2104009000 | Wax Log; Total: All Combustor Types |  | 847.1846 | A | CEC Survey | 2017 | 15 | I | 661.2228 | TON | 8 | 0.78049 | 1.314 | 0.59398
19013 | 19 | IA | 013 | Black Hawk |  | 2104008310 | Woodstove: freestanding; non-EPA certified | Woodstove or Fireplace Insert | 531.5263 | A | CEC Survey | 2017 | 15 | I | 528.138 | TON | 8 | 0.99363 | 1.314 | 0.75618
19013 | 19 | IA | 013 | Black Hawk |  | 2104008320 | Woodstove: freestanding; EPA certified; non-catalytic | Woodstove or Fireplace Insert | 2347.5747 | A | CEC Survey | 2017 | 15 | I | 2332.6094 | TON | 8 | 0.99363 | 1.314 | 0.75618
19013 | 19 | IA | 013 | Black Hawk |  | 2104008330 | Woodstove: freestanding; EPA certified; catalytic | Woodstove or Fireplace Insert | 1550.2852 | A | CEC Survey | 2017 | 15 | I | 1540.4025 | TON | 8 | 0.99363 | 1.314 | 0.75618
19015 | 19 | IA | 015 | Boone |  | 2104008510 | Furnace: Indoor, cordwood-fired, non-EPA certified | Furnace | 102.9336 | A | CEC Survey | 2017 | 15 | I | 247.1528 | TON | 8 | 2.4011 | 1.3897 | 1.7278
19015 | 19 | IA | 015 | Boone |  | 2104008530 | Furnace: Indoor, pellet-fired, general | Furnace-Pellet | 8.346 | A | CEC Survey | 2017 | 15 | I | 20.0394 | TON | 8 | 2.4011 | 1.3897 | 1.7278
19015 | 19 | IA | 015 | Boone |  | 2104008610 | Hydronic heater: outdoor | Hydronic heater | 100.1516 | A | CEC Survey | 2017 | 15 | I | 240.473 | TON | 8 | 2.4011 | 1.3897 | 1.7278
19015 | 19 | IA | 015 | Boone |  | 2104008620 | Hydronic heater: indoor | Hydronic heater | 63.9858 | A | CEC Survey | 2017 | 15 | I | 153.6355 | TON | 8 | 2.4011 | 1.3897 | 1.7278
19015 | 19 | IA | 015 | Boone |  | 2104008630 | Hydronic heater: pellet-fired | Pellet Hydronic Heater | 2.782 | A | CEC Survey | 2017 | 15 | I | 6.6798 | TON | 8 | 2.4011 | 1.3897 | 1.7278
19015 | 19 | IA | 015 | Boone |  | 2104008100 | Fireplace: general | Fireplace: general | 889.8365 | A | CEC Survey | 2017 | 15 | I | 304.556 | TON | 8 | 0.34226 | 1.3897 | 0.24628
19015 | 19 | IA | 015 | Boone |  | 2104008210 | Woodstove: fireplace inserts; non-EPA certified | Woodstove or Fireplace Insert | 56.5019 | A | CEC Survey | 2017 | 15 | I | 20.6873 | TON | 8 | 0.36614 | 1.3897 | 0.26346
19015 | 19 | IA | 015 | Boone |  | 2104008220 | Woodstove: fireplace inserts; EPA certified; non-catalytic | Woodstove or Fireplace Insert | 249.55 | A | CEC Survey | 2017 | 15 | I | 91.3691 | TON | 8 | 0.36614 | 1.3897 | 0.26346
19015 | 19 | IA | 015 | Boone |  | 2104008230 | Woodstove: fireplace inserts; EPA certified; catalytic | Woodstove or Fireplace Insert | 164.7971 | A | CEC Survey | 2017 | 15 | I | 60.3381 | TON | 8 | 0.36614 | 1.3897 | 0.26346
19015 | 19 | IA | 015 | Boone |  | 2104008700 | Outdoor wood burning device, NEC (fire-pits, chimeas, etc) |  | 1564.8816 | A | CEC Survey | 2017 | 15 | I | 392.6305 | TON | 8 | 0.2509 | 1.3897 | 0.18054
19015 | 19 | IA | 015 | Boone |  | 2104008400 | Woodstove: pellet-fired, general | Pellet Woodstove | 407.5234 | A | CEC Survey | 2017 | 15 | I | 148.2587 | TON | 8 | 0.3638 | 1.3897 | 0.26179
19015 | 19 | IA | 015 | Boone |  | 2104009000 | Wax Log; Total: All Combustor Types |  | 176.4279 | A | CEC Survey | 2017 | 15 | I | 137.701 | TON | 8 | 0.78049 | 1.3897 | 0.56163
19015 | 19 | IA | 015 | Boone |  | 2104008310 | Woodstove: freestanding; non-EPA certified | Woodstove or Fireplace Insert | 153.5866 | A | CEC Survey | 2017 | 15 | I | 184.9425 | TON | 8 | 1.2042 | 1.3897 | 0.86649
19015 | 19 | IA | 015 | Boone |  | 2104008320 | Woodstove: freestanding; EPA certified; non-catalytic | Woodstove or Fireplace Insert | 678.3407 | A | CEC Survey | 2017 | 15 | I | 816.8293 | TON | 8 | 1.2042 | 1.3897 | 0.86649
19015 | 19 | IA | 015 | Boone |  | 2104008330 | Woodstove: freestanding; EPA certified; catalytic | Woodstove or Fireplace Insert | 447.9609 | A | CEC Survey | 2017 | 15 | I | 539.4156 | TON | 8 | 1.2042 | 1.3897 | 0.86649
19017 | 19 | IA | 017 | Bremer |  | 2104008510 | Furnace: Indoor, cordwood-fired, non-EPA certified | Furnace | 126.416 | A | CEC Survey | 2017 | 15 | I | 292.3824 | TON | 8 | 2.3129 | 1.308 | 1.7682
19017 | 19 | IA | 017 | Bremer |  | 2104008530 | Furnace: Indoor, pellet-fired, general | Furnace-Pellet | 10.2499 | A | CEC Survey | 2017 | 15 | I | 23.7067 | TON | 8 | 2.3129 | 1.308 | 1.7682
19017 | 19 | IA | 017 | Bremer |  | 2104008610 | Hydronic heater: outdoor | Hydronic heater | 122.9994 | A | CEC Survey | 2017 | 15 | I | 284.4802 | TON | 8 | 2.3129 | 1.308 | 1.7682
19017 | 19 | IA | 017 | Bremer |  | 2104008620 | Hydronic heater: indoor | Hydronic heater | 78.5829 | A | CEC Survey | 2017 | 15 | I | 181.7512 | TON | 8 | 2.3129 | 1.308 | 1.7682
19017 | 19 | IA | 017 | Bremer |  | 2104008630 | Hydronic heater: pellet-fired | Pellet Hydronic Heater | 3.4166 | A | CEC Survey | 2017 | 15 | I | 7.9022 | TON | 8 | 2.3129 | 1.308 | 1.7682
19017 | 19 | IA | 017 | Bremer |  | 2104008100 | Fireplace: general | Fireplace: general | 773.0545 | A | CEC Survey | 2017 | 15 | I | 261.6973 | TON | 8 | 0.33852 | 1.308 | 0.25881
19017 | 19 | IA | 017 | Bremer |  | 2104008210 | Woodstove: fireplace inserts; non-EPA certified | Woodstove or Fireplace Insert | 50.1293 | A | CEC Survey | 2017 | 15 | I | 17.3371 | TON | 8 | 0.34585 | 1.308 | 0.26441
19017 | 19 | IA | 017 | Bremer |  | 2104008220 | Woodstove: fireplace inserts; EPA certified; non-catalytic | Woodstove or Fireplace Insert | 221.4043 | A | CEC Survey | 2017 | 15 | I | 76.5723 | TON | 8 | 0.34585 | 1.308 | 0.26441
19017 | 19 | IA | 017 | Bremer |  | 2104008230 | Woodstove: fireplace inserts; EPA certified; catalytic | Woodstove or Fireplace Insert | 146.2104 | A | CEC Survey | 2017 | 15 | I | 50.5666 | TON | 8 | 0.34585 | 1.308 | 0.26441
19017 | 19 | IA | 017 | Bremer |  | 2104008700 | Outdoor wood burning device, NEC (fire-pits, chimeas, etc) |  | 1443.738 | A | CEC Survey | 2017 | 15 | I | 340.998 | TON | 8 | 0.23619 | 1.308 | 0.18057
19017 | 19 | IA | 017 | Bremer |  | 2104008400 | Woodstove: pellet-fired, general | Pellet Woodstove | 406.7484 | A | CEC Survey | 2017 | 15 | I | 182.863 | TON | 8 | 0.44957 | 1.308 | 0.34371
19017 | 19 | IA | 017 | Bremer |  | 2104009000 | Wax Log; Total: All Combustor Types |  | 151.515 | A | CEC Survey | 2017 | 15 | I | 118.2566 | TON | 8 | 0.78049 | 1.308 | 0.59671
19017 | 19 | IA | 017 | Bremer |  | 2104008310 | Woodstove: freestanding; non-EPA certified | Woodstove or Fireplace Insert | 158.2395 | A | CEC Survey | 2017 | 15 | I | 190.7204 | TON | 8 | 1.2053 | 1.308 | 0.92146
19017 | 19 | IA | 017 | Bremer |  | 2104008320 | Woodstove: freestanding; EPA certified; non-catalytic | Woodstove or Fireplace Insert | 698.891 | A | CEC Survey | 2017 | 15 | I | 842.3485 | TON | 8 | 1.2053 | 1.308 | 0.92146
19017 | 19 | IA | 017 | Bremer |  | 2104008330 | Woodstove: freestanding; EPA certified; catalytic | Woodstove or Fireplace Insert | 461.5318 | A | CEC Survey | 2017 | 15 | I | 556.2679 | TON | 8 | 1.2053 | 1.308 | 0.92146
19019 | 19 | IA | 019 | Buchanan |  | 2104008510 | Furnace: Indoor, cordwood-fired, non-EPA certified | Furnace | 110.4888 | A | CEC Survey | 2017 | 15 | I | 261.9927 | TON | 8 | 2.3712 | 1.334 | 1.7775
19019 | 19 | IA | 019 | Buchanan |  | 2104008530 | Furnace: Indoor, pellet-fired, general | Furnace-Pellet | 8.9586 | A | CEC Survey | 2017 | 15 | I | 21.2427 | TON | 8 | 2.3712 | 1.334 | 1.7775
19019 | 19 | IA | 019 | Buchanan |  | 2104008610 | Hydronic heater: outdoor | Hydronic heater | 107.5026 | A | CEC Survey | 2017 | 15 | I | 254.9118 | TON | 8 | 2.3712 | 1.334 | 1.7775
19019 | 19 | IA | 019 | Buchanan |  | 2104008620 | Hydronic heater: indoor | Hydronic heater | 68.6822 | A | CEC Survey | 2017 | 15 | I | 162.8603 | TON | 8 | 2.3712 | 1.334 | 1.7775
19019 | 19 | IA | 019 | Buchanan |  | 2104008630 | Hydronic heater: pellet-fired | Pellet Hydronic Heater | 2.9862 | A | CEC Survey | 2017 | 15 | I | 7.0809 | TON | 8 | 2.3712 | 1.334 | 1.7775
19019 | 19 | IA | 019 | Buchanan |  | 2104008100 | Fireplace: general | Fireplace: general | 623.721 | A | CEC Survey | 2017 | 15 | I | 217.9655 | TON | 8 | 0.34946 | 1.334 | 0.26196
19019 | 19 | IA | 019 | Buchanan |  | 2104008210 | Woodstove: fireplace inserts; non-EPA certified | Woodstove or Fireplace Insert | 45.7062 | A | CEC Survey | 2017 | 15 | I | 15.4298 | TON | 8 | 0.33759 | 1.334 | 0.25306
19019 | 19 | IA | 019 | Buchanan |  | 2104008220 | Woodstove: fireplace inserts; EPA certified; non-catalytic | Woodstove or Fireplace Insert | 201.8692 | A | CEC Survey | 2017 | 15 | I | 68.1482 | TON | 8 | 0.33759 | 1.334 | 0.25306
19019 | 19 | IA | 019 | Buchanan |  | 2104008230 | Woodstove: fireplace inserts; EPA certified; catalytic | Woodstove or Fireplace Insert | 133.3098 | A | CEC Survey | 2017 | 15 | I | 45.0035 | TON | 8 | 0.33759 | 1.334 | 0.25306
19019 | 19 | IA | 019 | Buchanan |  | 2104008700 | Outdoor wood burning device, NEC (fire-pits, chimeas, etc) |  | 1269.8798 | A | CEC Survey | 2017 | 15 | I | 306.8824 | TON | 8 | 0.24166 | 1.334 | 0.18116
19019 | 19 | IA | 019 | Buchanan |  | 2104008400 | Woodstove: pellet-fired, general | Pellet Woodstove | 359.7378 | A | CEC Survey | 2017 | 15 | I | 157.8656 | TON | 8 | 0.43884 | 1.334 | 0.32896
19019 | 19 | IA | 019 | Buchanan |  | 2104009000 | Wax Log; Total: All Combustor Types |  | 131.7354 | A | CEC Survey | 2017 | 15 | I | 102.8188 | TON | 8 | 0.78049 | 1.334 | 0.58508
19019 | 19 | IA | 019 | Buchanan |  | 2104008310 | Woodstove: freestanding; non-EPA certified | Woodstove or Fireplace Insert | 143.0601 | A | CEC Survey | 2017 | 15 | I | 175.5517 | TON | 8 | 1.2271 | 1.334 | 0.91988
19019 | 19 | IA | 019 | Buchanan |  | 2104008320 | Woodstove: freestanding; EPA certified; non-catalytic | Woodstove or Fireplace Insert | 631.8488 | A | CEC Survey | 2017 | 15 | I | 775.3534 | TON | 8 | 1.2271 | 1.334 | 0.91988
19019 | 19 | IA | 019 | Buchanan |  | 2104008330 | Woodstove: freestanding; EPA certified; catalytic | Woodstove or Fireplace Insert | 417.2586 | A | CEC Survey | 2017 | 15 | I | 512.0259 | TON | 8 | 1.2271 | 1.334 | 0.91988
19021 | 19 | IA | 021 | Buena Vista |  | 2104008510 | Furnace: Indoor, cordwood-fired, non-EPA certified | Furnace | 84.3778 | A | CEC Survey | 2017 | 15 | I | 205.0398 | TON | 8 | 2.43 | 1.3686 | 1.7756
19021 | 19 | IA | 021 | Buena Vista |  | 2104008530 | Furnace: Indoor, pellet-fired, general | Furnace-Pellet | 6.8414 | A | CEC Survey | 2017 | 15 | I | 16.6249 | TON | 8 | 2.43 | 1.3686 | 1.7756
19021 | 19 | IA | 021 | Buena Vista |  | 2104008610 | Hydronic heater: outdoor | Hydronic heater | 82.0973 | A | CEC Survey | 2017 | 15 | I | 199.4982 | TON | 8 | 2.43 | 1.3686 | 1.7756
19021 | 19 | IA | 021 | Buena Vista |  | 2104008620 | Hydronic heater: indoor | Hydronic heater | 52.451 | A | CEC Survey | 2017 | 15 | I | 127.4572 | TON | 8 | 2.43 | 1.3686 | 1.7756
19021 | 19 | IA | 021 | Buena Vista |  | 2104008630 | Hydronic heater: pellet-fired | Pellet Hydronic Heater | 2.2805 | A | CEC Survey | 2017 | 15 | I | 5.5416 | TON | 8 | 2.43 | 1.3686 | 1.7756
19021 | 19 | IA | 021 | Buena Vista |  | 2104008100 | Fireplace: general | Fireplace: general | 520.1715 | A | CEC Survey | 2017 | 15 | I | 175.8788 | TON | 8 | 0.33812 | 1.3686 | 0.24705
19021 | 19 | IA | 021 | Buena Vista |  | 2104008210 | Woodstove: fireplace inserts; non-EPA certified | Woodstove or Fireplace Insert | 36.9159 | A | CEC Survey | 2017 | 15 | I | 12.2689 | TON | 8 | 0.33235 | 1.3686 | 0.24284
19021 | 19 | IA | 021 | Buena Vista |  | 2104008220 | Woodstove: fireplace inserts; EPA certified; non-catalytic | Woodstove or Fireplace Insert | 163.0451 | A | CEC Survey | 2017 | 15 | I | 54.1877 | TON | 8 | 0.33235 | 1.3686 | 0.24284
19021 | 19 | IA | 021 | Buena Vista |  | 2104008230 | Woodstove: fireplace inserts; EPA certified; catalytic | Woodstove or Fireplace Insert | 107.6713 | A | CEC Survey | 2017 | 15 | I | 35.7843 | TON | 8 | 0.33235 | 1.3686 | 0.24284
19021 | 19 | IA | 021 | Buena Vista |  | 2104008700 | Outdoor wood burning device, NEC (fire-pits, chimeas, etc) |  | 1033.3716 | A | CEC Survey | 2017 | 15 | I | 254.753 | TON | 8 | 0.24653 | 1.3686 | 0.18013
19021 | 19 | IA | 021 | Buena Vista |  | 2104008400 | Woodstove: pellet-fired, general | Pellet Woodstove | 276.2866 | A | CEC Survey | 2017 | 15 | I | 116.9031 | TON | 8 | 0.42312 | 1.3686 | 0.30916
19021 | 19 | IA | 021 | Buena Vista |  | 2104009000 | Wax Log; Total: All Combustor Types |  | 121.2922 | A | CEC Survey | 2017 | 15 | I | 94.6679 | TON | 8 | 0.78049 | 1.3686 | 0.57029
19021 | 19 | IA | 021 | Buena Vista |  | 2104008310 | Woodstove: freestanding; non-EPA certified | Woodstove or Fireplace Insert | 112.1245 | A | CEC Survey | 2017 | 15 | I | 136.0006 | TON | 8 | 1.2129 | 1.3686 | 0.88627
19021 | 19 | IA | 021 | Buena Vista |  | 2104008320 | Woodstove: freestanding; EPA certified; non-catalytic | Woodstove or Fireplace Insert | 495.2166 | A | CEC Survey | 2017 | 15 | I | 600.6693 | TON | 8 | 1.2129 | 1.3686 | 0.88627
19021 | 19 | IA | 021 | Buena Vista |  | 2104008330 | Woodstove: freestanding; EPA certified; catalytic | Woodstove or Fireplace Insert | 327.0298 | A | CEC Survey | 2017 | 15 | I | 396.6684 | TON | 8 | 1.2129 | 1.3686 | 0.88627
19023 | 19 | IA | 023 | Butler |  | 2104008510 | Furnace: Indoor, cordwood-fired, non-EPA certified | Furnace | 124.2071 | A | CEC Survey | 2017 | 15 | I | 293.6776 | TON | 8 | 2.3644 | 1.3017 | 1.8164
19023 | 19 | IA | 023 | Butler |  | 2104008530 | Furnace: Indoor, pellet-fired, general | Furnace-Pellet | 10.0708 | A | CEC Survey | 2017 | 15 | I | 23.8117 | TON | 8 | 2.3644 | 1.3017 | 1.8164
19023 | 19 | IA | 023 | Butler |  | 2104008610 | Hydronic heater: outdoor | Hydronic heater | 120.8502 | A | CEC Survey | 2017 | 15 | I | 285.7404 | TON | 8 | 2.3644 | 1.3017 | 1.8164
19023 | 19 | IA | 023 | Butler |  | 2104008620 | Hydronic heater: indoor | Hydronic heater | 77.2098 | A | CEC Survey | 2017 | 15 | I | 182.5564 | TON | 8 | 2.3644 | 1.3017 | 1.8164
19023 | 19 | IA | 023 | Butler |  | 2104008630 | Hydronic heater: pellet-fired | Pellet Hydronic Heater | 3.3569 | A | CEC Survey | 2017 | 15 | I | 7.9372 | TON | 8 | 2.3644 | 1.3017 | 1.8164
19023 | 19 | IA | 023 | Butler |  | 2104008100 | Fireplace: general | Fireplace: general | 423.837 | A | CEC Survey | 2017 | 15 | I | 156.2601 | TON | 8 | 0.36868 | 1.3017 | 0.28323
19023 | 19 | IA | 023 | Butler |  | 2104008210 | Woodstove: fireplace inserts; non-EPA certified | Woodstove or Fireplace Insert | 37.7684 | A | CEC Survey | 2017 | 15 | I | 12.5905 | TON | 8 | 0.33336 | 1.3017 | 0.2561
19023 | 19 | IA | 023 | Butler |  | 2104008220 | Woodstove: fireplace inserts; EPA certified; non-catalytic | Woodstove or Fireplace Insert | 166.8106 | A | CEC Survey | 2017 | 15 | I | 55.6081 | TON | 8 | 0.33336 | 1.3017 | 0.2561
19023 | 19 | IA | 023 | Butler |  | 2104008230 | Woodstove: fireplace inserts; EPA certified; catalytic | Woodstove or Fireplace Insert | 110.1579 | A | CEC Survey | 2017 | 15 | I | 36.7223 | TON | 8 | 0.33336 | 1.3017 | 0.2561
19023 | 19 | IA | 023 | Butler |  | 2104008700 | Outdoor wood burning device, NEC (fire-pits, chimeas, etc) |  | 1033.1847 | A | CEC Survey | 2017 | 15 | I | 243.7336 | TON | 8 | 0.23591 | 1.3017 | 0.18123
19023 | 19 | IA | 023 | Butler |  | 2104008400 | Woodstove: pellet-fired, general | Pellet Woodstove | 328.5662 | A | CEC Survey | 2017 | 15 | I | 180.5973 | TON | 8 | 0.54965 | 1.3017 | 0.42226
19023 | 19 | IA | 023 | Butler |  | 2104009000 | Wax Log; Total: All Combustor Types |  | 100.7105 | A | CEC Survey | 2017 | 15 | I | 78.604 | TON | 8 | 0.78049 | 1.3017 | 0.5996
19023 | 19 | IA | 023 | Butler |  | 2104008310 | Woodstove: freestanding; non-EPA certified | Woodstove or Fireplace Insert | 139.228 | A | CEC Survey | 2017 | 15 | I | 179.7024 | TON | 8 | 1.2907 | 1.3017 | 0.99155
19023 | 19 | IA | 023 | Butler |  | 2104008320 | Woodstove: freestanding; EPA certified; non-catalytic | Woodstove or Fireplace Insert | 614.9238 | A | CEC Survey | 2017 | 15 | I | 793.6854 | TON | 8 | 1.2907 | 1.3017 | 0.99155
19023 | 19 | IA | 023 | Butler |  | 2104008330 | Woodstove: freestanding; EPA certified; catalytic | Woodstove or Fireplace Insert | 406.0818 | A | CEC Survey | 2017 | 15 | I | 524.1319 | TON | 8 | 1.2907 | 1.3017 | 0.99155
19025 | 19 | IA | 025 | Calhoun |  | 2104008510 | Furnace: Indoor, cordwood-fired, non-EPA certified | Furnace | 64.6546 | A | CEC Survey | 2017 | 15 | I | 116.1072 | TON | 8 | 1.7958 | 1.0253 | 1.7515
19025 | 19 | IA | 025 | Calhoun |  | 2104008530 | Furnace: Indoor, pellet-fired, general | Furnace-Pellet | 5.2423 | A | CEC Survey | 2017 | 15 | I | 9.4141 | TON | 8 | 1.7958 | 1.0253 | 1.7515
19025 | 19 | IA | 025 | Calhoun |  | 2104008610 | Hydronic heater: outdoor | Hydronic heater | 62.9072 | A | CEC Survey | 2017 | 15 | I | 112.9691 | TON | 8 | 1.7958 | 1.0253 | 1.7515
19025 | 19 | IA | 025 | Calhoun |  | 2104008620 | Hydronic heater: indoor | Hydronic heater | 40.1907 | A | CEC Survey | 2017 | 15 | I | 72.1747 | TON | 8 | 1.7958 | 1.0253 | 1.7515
19025 | 19 | IA | 025 | Calhoun |  | 2104008630 | Hydronic heater: pellet-fired | Pellet Hydronic Heater | 1.7474 | A | CEC Survey | 2017 | 15 | I | 3.138 | TON | 8 | 1.7958 | 1.0253 | 1.7515
19025 | 19 | IA | 025 | Calhoun |  | 2104008100 | Fireplace: general | Fireplace: general | 285.6466 | A | CEC Survey | 2017 | 15 | I | 85.3633 | TON | 8 | 0.29884 | 1.0253 | 0.29147
19025 | 19 | IA | 025 | Calhoun |  | 2104008210 | Woodstove: fireplace inserts; non-EPA certified | Woodstove or Fireplace Insert | 23.4856 | A | CEC Survey | 2017 | 15 | I | 5.8685 | TON | 8 | 0.24987 | 1.0253 | 0.24371
19025 | 19 | IA | 025 | Calhoun |  | 2104008220 | Woodstove: fireplace inserts; EPA certified; non-catalytic | Woodstove or Fireplace Insert | 103.7282 | A | CEC Survey | 2017 | 15 | I | 25.919 | TON | 8 | 0.24987 | 1.0253 | 0.24371
19025 | 19 | IA | 025 | Calhoun |  | 2104008230 | Woodstove: fireplace inserts; EPA certified; catalytic | Woodstove or Fireplace Insert | 68.4998 | A | CEC Survey | 2017 | 15 | I | 17.1163 | TON | 8 | 0.24987 | 1.0253 | 0.24371
19025 | 19 | IA | 025 | Calhoun |  | 2104008700 | Outdoor wood burning device, NEC (fire-pits, chimeas, etc) |  | 686.7714 | A | CEC Survey | 2017 | 15 | I | 127.8521 | TON | 8 | 0.18616 | 1.0253 | 0.18157
19025 | 19 | IA | 025 | Calhoun |  | 2104008400 | Woodstove: pellet-fired, general | Pellet Woodstove | 218.8752 | A | CEC Survey | 2017 | 15 | I | 90.9209 | TON | 8 | 0.4154 | 1.0253 | 0.40515
19025 | 19 | IA | 025 | Calhoun |  | 2104009000 | Wax Log; Total: All Combustor Types |  | 67.8409 | A | CEC Survey | 2017 | 15 | I | 52.9494 | TON | 8 | 0.78049 | 1.0253 | 0.76124
19025 | 19 | IA | 025 | Calhoun |  | 2104008310 | Woodstove: freestanding; non-EPA certified | Woodstove or Fireplace Insert | 82.5209 | A | CEC Survey | 2017 | 15 | I | 80.8226 | TON | 8 | 0.97942 | 1.0253 | 0.95525
19025 | 19 | IA | 025 | Calhoun |  | 2104008320 | Woodstove: freestanding; EPA certified; non-catalytic | Woodstove or Fireplace Insert | 364.4674 | A | CEC Survey | 2017 | 15 | I | 356.9663 | TON | 8 | 0.97942 | 1.0253 | 0.95525
19025 | 19 | IA | 025 | Calhoun |  | 2104008330 | Woodstove: freestanding; EPA certified; catalytic | Woodstove or Fireplace Insert | 240.686 | A | CEC Survey | 2017 | 15 | I | 235.7325 | TON | 8 | 0.97942 | 1.0253 | 0.95525
19027 | 19 | IA | 027 | Carroll |  | 2104008510 | Furnace: Indoor, cordwood-fired, non-EPA certified | Furnace | 86.5951 | A | CEC Survey | 2017 | 15 | I | 159.4394 | TON | 8 | 1.8412 | 1.0572 | 1.7416
19027 | 19 | IA | 027 | Carroll |  | 2104008530 | Furnace: Indoor, pellet-fired, general | Furnace-Pellet | 7.0212 | A | CEC Survey | 2017 | 15 | I | 12.9275 | TON | 8 | 1.8412 | 1.0572 | 1.7416
19027 | 19 | IA | 027 | Carroll |  | 2104008610 | Hydronic heater: outdoor | Hydronic heater | 84.2547 | A | CEC Survey | 2017 | 15 | I | 155.1302 | TON | 8 | 1.8412 | 1.0572 | 1.7416
19027 | 19 | IA | 027 | Carroll |  | 2104008620 | Hydronic heater: indoor | Hydronic heater | 53.8294 | A | CEC Survey | 2017 | 15 | I | 99.111 | TON | 8 | 1.8412 | 1.0572 | 1.7416
19027 | 19 | IA | 027 | Carroll |  | 2104008630 | Hydronic heater: pellet-fired | Pellet Hydronic Heater | 2.3404 | A | CEC Survey | 2017 | 15 | I | 4.3092 | TON | 8 | 1.8412 | 1.0572 | 1.7416
19027 | 19 | IA | 027 | Carroll |  | 2104008100 | Fireplace: general | Fireplace: general | 605.5945 | A | CEC Survey | 2017 | 15 | I | 163.2139 | TON | 8 | 0.26951 | 1.0572 | 0.25493
19027 | 19 | IA | 027 | Carroll |  | 2104008210 | Woodstove: fireplace inserts; non-EPA certified | Woodstove or Fireplace Insert | 45.4615 | A | CEC Survey | 2017 | 15 | I | 11.8794 | TON | 8 | 0.26131 | 1.0572 | 0.24717
19027 | 19 | IA | 027 | Carroll |  | 2104008220 | Woodstove: fireplace inserts; EPA certified; non-catalytic | Woodstove or Fireplace Insert | 200.7884 | A | CEC Survey | 2017 | 15 | I | 52.4674 | TON | 8 | 0.26131 | 1.0572 | 0.24717
19027 | 19 | IA | 027 | Carroll |  | 2104008230 | Woodstove: fireplace inserts; EPA certified; catalytic | Woodstove or Fireplace Insert | 132.5961 | A | CEC Survey | 2017 | 15 | I | 34.6483 | TON | 8 | 0.26131 | 1.0572 | 0.24717
19027 | 19 | IA | 027 | Carroll |  | 2104008700 | Outdoor wood burning device, NEC (fire-pits, chimeas, etc) |  | 1253.929 | A | CEC Survey | 2017 | 15 | I | 239.5766 | TON | 8 | 0.19106 | 1.0572 | 0.18072
19027 | 19 | IA | 027 | Carroll |  | 2104008400 | Woodstove: pellet-fired, general | Pellet Woodstove | 335.828 | A | CEC Survey | 2017 | 15 | I | 122.0006 | TON | 8 | 0.36328 | 1.0572 | 0.34363
19027 | 19 | IA | 027 | Carroll |  | 2104009000 | Wax Log; Total: All Combustor Types |  | 139.1628 | A | CEC Survey | 2017 | 15 | I | 108.6158 | TON | 8 | 0.78049 | 1.0572 | 0.73827
19027 | 19 | IA | 027 | Carroll |  | 2104008310 | Woodstove: freestanding; non-EPA certified | Woodstove or Fireplace Insert | 129.2666 | A | CEC Survey | 2017 | 15 | I | 117.3636 | TON | 8 | 0.90792 | 1.0572 | 0.8588
19027 | 19 | IA | 027 | Carroll |  | 2104008320 | Woodstove: freestanding; EPA certified; non-catalytic | Woodstove or Fireplace Insert | 570.9276 | A | CEC Survey | 2017 | 15 | I | 518.356 | TON | 8 | 0.90792 | 1.0572 | 0.8588
19027 | 19 | IA | 027 | Carroll |  | 2104008330 | Woodstove: freestanding; EPA certified; catalytic | Woodstove or Fireplace Insert | 377.0277 | A | CEC Survey | 2017 | 15 | I | 342.3105 | TON | 8 | 0.90792 | 1.0572 | 0.8588
19029 | 19 | IA | 029 | Cass |  | 2104008510 | Furnace: Indoor, cordwood-fired, non-EPA certified | Furnace | 51.4151 | A | CEC Survey | 2017 | 15 | I | 110.6303 | TON | 8 | 2.1517 | 1.2947 | 1.6619
19029 | 19 | IA | 029 | Cass |  | 2104008530 | Furnace: Indoor, pellet-fired, general | Furnace-Pellet | 4.1688 | A | CEC Survey | 2017 | 15 | I | 8.97 | TON | 8 | 2.1517 | 1.2947 | 1.6619
19029 | 19 | IA | 029 | Cass |  | 2104008610 | Hydronic heater: outdoor | Hydronic heater | 50.0255 | A | CEC Survey | 2017 | 15 | I | 107.6403 | TON | 8 | 2.1517 | 1.2947 | 1.6619
19029 | 19 | IA | 029 | Cass |  | 2104008620 | Hydronic heater: indoor | Hydronic heater | 31.9607 | A | CEC Survey | 2017 | 15 | I | 68.7702 | TON | 8 | 2.1517 | 1.2947 | 1.6619
19029 | 19 | IA | 029 | Cass |  | 2104008630 | Hydronic heater: pellet-fired | Pellet Hydronic Heater | 1.3896 | A | CEC Survey | 2017 | 15 | I | 2.99 | TON | 8 | 2.1517 | 1.2947 | 1.6619
19029 | 19 | IA | 029 | Cass |  | 2104008100 | Fireplace: general | Fireplace: general | 484.2786 | A | CEC Survey | 2017 | 15 | I | 161.3556 | TON | 8 | 0.33319 | 1.2947 | 0.25735
19029 | 19 | IA | 029 | Cass |  | 2104008210 | Woodstove: fireplace inserts; non-EPA certified | Woodstove or Fireplace Insert | 30.5497 | A | CEC Survey | 2017 | 15 | I | 9.8697 | TON | 8 | 0.32307 | 1.2947 | 0.24953
19029 | 19 | IA | 029 | Cass |  | 2104008220 | Woodstove: fireplace inserts; EPA certified; non-catalytic | Woodstove or Fireplace Insert | 134.9278 | A | CEC Survey | 2017 | 15 | I | 43.5913 | TON | 8 | 0.32307 | 1.2947 | 0.24953
19029 | 19 | IA | 029 | Cass |  | 2104008230 | Woodstove: fireplace inserts; EPA certified; catalytic | Woodstove or Fireplace Insert | 89.1033 | A | CEC Survey | 2017 | 15 | I | 28.7867 | TON | 8 | 0.32307 | 1.2947 | 0.24953
19029 | 19 | IA | 029 | Cass |  | 2104008700 | Outdoor wood burning device, NEC (fire-pits, chimeas, etc) |  | 899.3726 | A | CEC Survey | 2017 | 15 | I | 209.7042 | TON | 8 | 0.23317 | 1.2947 | 0.18009
19029 | 19 | IA | 029 | Cass |  | 2104008400 | Woodstove: pellet-fired, general | Pellet Woodstove | 240.078 | A | CEC Survey | 2017 | 15 | I | 71.1051 | TON | 8 | 0.29617 | 1.2947 | 0.22876
19029 | 19 | IA | 029 | Cass |  | 2104009000 | Wax Log; Total: All Combustor Types |  | 97.1011 | A | CEC Survey | 2017 | 15 | I | 75.7869 | TON | 8 | 0.78049 | 1.2947 | 0.60284
19029 | 19 | IA | 029 | Cass |  | 2104008310 | Woodstove: freestanding; non-EPA certified | Woodstove or Fireplace Insert | 81.8718 | A | CEC Survey | 2017 | 15 | I | 90.8053 | TON | 8 | 1.1091 | 1.2947 | 0.85666
19029 | 19 | IA | 029 | Cass |  | 2104008320 | Woodstove: freestanding; EPA certified; non-catalytic | Woodstove or Fireplace Insert | 361.6006 | A | CEC Survey | 2017 | 15 | I | 401.0569 | TON | 8 | 1.1091 | 1.2947 | 0.85666
19029 | 19 | IA | 029 | Cass |  | 2104008330 | Woodstove: freestanding; EPA certified; catalytic | Woodstove or Fireplace Insert | 238.7929 | A | CEC Survey | 2017 | 15 | I | 264.8489 | TON | 8 | 1.1091 | 1.2947 | 0.85666
19031 | 19 | IA | 031 | Cedar |  | 2104008510 | Furnace: Indoor, cordwood-fired, non-EPA certified | Furnace | 94.4351 | A | CEC Survey | 2017 | 15 | I | 220.4568 | TON | 8 | 2.3345 | 1.3577 | 1.7194
19031 | 19 | IA | 031 | Cedar |  | 2104008530 | Furnace: Indoor, pellet-fired, general | Furnace-Pellet | 7.6569 | A | CEC Survey | 2017 | 15 | I | 17.8749 | TON | 8 | 2.3345 | 1.3577 | 1.7194
19031 | 19 | IA | 031 | Cedar |  | 2104008610 | Hydronic heater: outdoor | Hydronic heater | 91.8828 | A | CEC Survey | 2017 | 15 | I | 214.4985 | TON | 8 | 2.3345 | 1.3577 | 1.7194
19031 | 19 | IA | 031 | Cedar |  | 2104008620 | Hydronic heater: indoor | Hydronic heater | 58.7029 | A | CEC Survey | 2017 | 15 | I | 137.0407 | TON | 8 | 2.3345 | 1.3577 | 1.7194
19031 | 19 | IA | 031 | Cedar |  | 2104008630 | Hydronic heater: pellet-fired | Pellet Hydronic Heater | 2.5523 | A | CEC Survey | 2017 | 15 | I | 5.9583 | TON | 8 | 2.3345 | 1.3577 | 1.7194
19031 | 19 | IA | 031 | Cedar |  | 2104008100 | Fireplace: general | Fireplace: general | 530.4547 | A | CEC Survey | 2017 | 15 | I | 199.9716 | TON | 8 | 0.37698 | 1.3577 | 0.27766
19031 | 19 | IA | 031 | Cedar |  | 2104008210 | Woodstove: fireplace inserts; non-EPA certified | Woodstove or Fireplace Insert | 42.8843 | A | CEC Survey | 2017 | 15 | I | 14.9135 | TON | 8 | 0.34776 | 1.3577 | 0.25614
19031 | 19 | IA | 031 | Cedar |  | 2104008220 | Woodstove: fireplace inserts; EPA certified; non-catalytic | Woodstove or Fireplace Insert | 189.4058 | A | CEC Survey | 2017 | 15 | I | 65.8681 | TON | 8 | 0.34776 | 1.3577 | 0.25614
19031 | 19 | IA | 031 | Cedar |  | 2104008230 | Woodstove: fireplace inserts; EPA certified; catalytic | Woodstove or Fireplace Insert | 125.0793 | A | CEC Survey | 2017 | 15 | I | 43.4978 | TON | 8 | 0.34776 | 1.3577 | 0.25614
19031 | 19 | IA | 031 | Cedar |  | 2104008700 | Outdoor wood burning device, NEC (fire-pits, chimeas, etc) |  | 1173.8327 | A | CEC Survey | 2017 | 15 | I | 286.4487 | TON | 8 | 0.24403 | 1.3577 | 0.17974
19031 | 19 | IA | 031 | Cedar |  | 2104008400 | Woodstove: pellet-fired, general | Pellet Woodstove | 343.5311 | A | CEC Survey | 2017 | 15 | I | 135.1407 | TON | 8 | 0.39339 | 1.3577 | 0.28975
19031 | 19 | IA | 031 | Cedar |  | 2104009000 | Wax Log; Total: All Combustor Types |  | 121.0516 | A | CEC Survey | 2017 | 15 | I | 94.4801 | TON | 8 | 0.78049 | 1.3577 | 0.57487
19031 | 19 | IA | 031 | Cedar |  | 2104008310 | Woodstove: freestanding; non-EPA certified | Woodstove or Fireplace Insert | 132.5719 | A | CEC Survey | 2017 | 15 | I | 167.8737 | TON | 8 | 1.2663 | 1.3577 | 0.93267
19031 | 19 | IA | 031 | Cedar |  | 2104008320 | Woodstove: freestanding; EPA certified; non-catalytic | Woodstove or Fireplace Insert | 585.5259 | A | CEC Survey | 2017 | 15 | I | 741.4422 | TON | 8 | 1.2663 | 1.3577 | 0.93267
19031 | 19 | IA | 031 | Cedar |  | 2104008330 | Woodstove: freestanding; EPA certified; catalytic | Woodstove or Fireplace Insert | 386.6681 | A | CEC Survey | 2017 | 15 | I | 489.6316 | TON | 8 | 1.2663 | 1.3577 | 0.93267
19033 | 19 | IA | 033 | Cerro Gordo |  | 2104008510 | Furnace: Indoor, cordwood-fired, non-EPA certified | Furnace | 144.7781 | A | CEC Survey | 2017 | 15 | I | 344.9463 | TON | 8 | 2.3826 | 1.3595 | 1.7525
19033 | 19 | IA | 033 | Cerro Gordo |  | 2104008530 | Furnace: Indoor, pellet-fired, general | Furnace-Pellet | 11.7388 | A | CEC Survey | 2017 | 15 | I | 27.9686 | TON | 8 | 2.3826 | 1.3595 | 1.7525
19033 | 19 | IA | 033 | Cerro Gordo |  | 2104008610 | Hydronic heater: outdoor | Hydronic heater | 140.8651 | A | CEC Survey | 2017 | 15 | I | 335.6234 | TON | 8 | 2.3826 | 1.3595 | 1.7525
19033 | 19 | IA | 033 | Cerro Gordo |  | 2104008620 | Hydronic heater: indoor | Hydronic heater | 89.9972 | A | CEC Survey | 2017 | 15 | I | 214.4261 | TON | 8 | 2.3826 | 1.3595 | 1.7525
19033 | 19 | IA | 033 | Cerro Gordo |  | 2104008630 | Hydronic heater: pellet-fired | Pellet Hydronic Heater | 3.9129 | A | CEC Survey | 2017 | 15 | I | 9.3229 | TON | 8 | 2.3826 | 1.3595 | 1.7525
19033 | 19 | IA | 033 | Cerro Gordo |  | 2104008100 | Fireplace: general | Fireplace: general | 1605.2179 | A | CEC Survey | 2017 | 15 | I | 489.0753 | TON | 8 | 0.30468 | 1.3595 | 0.22411
19033 | 19 | IA | 033 | Cerro Gordo |  | 2104008210 | Woodstove: fireplace inserts; non-EPA certified | Woodstove or Fireplace Insert | 84.1997 | A | CEC Survey | 2017 | 15 | I | 28.4221 | TON | 8 | 0.33756 | 1.3595 | 0.24829
19033 | 19 | IA | 033 | Cerro Gordo |  | 2104008220 | Woodstove: fireplace inserts; EPA certified; non-catalytic | Woodstove or Fireplace Insert | 371.882 | A | CEC Survey | 2017 | 15 | I | 125.5309 | TON | 8 | 0.33756 | 1.3595 | 0.24829
19033 | 19 | IA | 033 | Cerro Gordo |  | 2104008230 | Woodstove: fireplace inserts; EPA certified; catalytic | Woodstove or Fireplace Insert | 245.5824 | A | CEC Survey | 2017 | 15 | I | 82.8978 | TON | 8 | 0.33756 | 1.3595 | 0.24829
19033 | 19 | IA | 033 | Cerro Gordo |  | 2104008700 | Outdoor wood burning device, NEC (fire-pits, chimeas, etc) |  | 2499.9779 | A | CEC Survey | 2017 | 15 | I | 612.5876 | TON | 8 | 0.24504 | 1.3595 | 0.18024
19033 | 19 | IA | 033 | Cerro Gordo |  | 2104008400 | Woodstove: pellet-fired, general | Pellet Woodstove | 581.6891 | A | CEC Survey | 2017 | 15 | I | 200.3325 | TON | 8 | 0.3444 | 1.3595 | 0.25333
19033 | 19 | IA | 033 | Cerro Gordo |  | 2104009000 | Wax Log; Total: All Combustor Types |  | 308.019 | A | CEC Survey | 2017 | 15 | I | 240.4071 | TON | 8 | 0.78049 | 1.3595 | 0.5741
19033 | 19 | IA | 033 | Cerro Gordo |  | 2104008310 | Woodstove: freestanding; non-EPA certified | Woodstove or Fireplace Insert | 220.8809 | A | CEC Survey | 2017 | 15 | I | 237.8829 | TON | 8 | 1.077 | 1.3595 | 0.79218
19033 | 19 | IA | 033 | Cerro Gordo |  | 2104008320 | Woodstove: freestanding; EPA certified; non-catalytic | Woodstove or Fireplace Insert | 975.5571 | A | CEC Survey | 2017 | 15 | I | 1050.6494 | TON | 8 | 1.077 | 1.3595 | 0.79218
19033 | 19 | IA | 033 | Cerro Gordo |  | 2104008330 | Woodstove: freestanding; EPA certified; catalytic | Woodstove or Fireplace Insert | 644.2358 | A | CEC Survey | 2017 | 15 | I | 693.8251 | TON | 8 | 1.077 | 1.3595 | 0.79218
19035 | 19 | IA | 035 | Cherokee |  | 2104008510 | Furnace: Indoor, cordwood-fired, non-EPA certified | Furnace | 74.5502 | A | CEC Survey | 2017 | 15 | I | 183.5617 | TON | 8 | 2.4623 | 1.3646 | 1.8044
19035 | 19 | IA | 035 | Cherokee |  | 2104008530 | Furnace: Indoor, pellet-fired, general | Furnace-Pellet | 6.0446 | A | CEC Survey | 2017 | 15 | I | 14.8834 | TON | 8 | 2.4623 | 1.3646 | 1.8044
19035 | 19 | IA | 035 | Cherokee |  | 2104008610 | Hydronic heater: outdoor | Hydronic heater | 72.5354 | A | CEC Survey | 2017 | 15 | I | 178.6005 | TON | 8 | 2.4623 | 1.3646 | 1.8044
19035 | 19 | IA | 035 | Cherokee |  | 2104008620 | Hydronic heater: indoor | Hydronic heater | 46.342 | A | CEC Survey | 2017 | 15 | I | 114.1059 | TON | 8 | 2.4623 | 1.3646 | 1.8044
19035 | 19 | IA | 035 | Cherokee |  | 2104008630 | Hydronic heater: pellet-fired | Pellet Hydronic Heater | 2.0149 | A | CEC Survey | 2017 | 15 | I | 4.9611 | TON | 8 | 2.4623 | 1.3646 | 1.8044
19035 | 19 | IA | 035 | Cherokee |  | 2104008100 | Fireplace: general | Fireplace: general | 362.7956 | A | CEC Survey | 2017 | 15 | I | 126.2969 | TON | 8 | 0.34812 | 1.3646 | 0.25511
19035 | 19 | IA | 035 | Cherokee |  | 2104008210 | Woodstove: fireplace inserts; non-EPA certified | Woodstove or Fireplace Insert | 30.3319 | A | CEC Survey | 2017 | 15 | I | 10.2758 | TON | 8 | 0.33878 | 1.3646 | 0.24826
19035 | 19 | IA | 035 | Cherokee |  | 2104008220 | Woodstove: fireplace inserts; EPA certified; non-catalytic | Woodstove or Fireplace Insert | 133.9658 | A | CEC Survey | 2017 | 15 | I | 45.3849 | TON | 8 | 0.33878 | 1.3646 | 0.24826
19035 | 19 | IA | 035 | Cherokee |  | 2104008230 | Woodstove: fireplace inserts; EPA certified; catalytic | Woodstove or Fireplace Insert | 88.468 | A | CEC Survey | 2017 | 15 | I | 29.9712 | TON | 8 | 0.33878 | 1.3646 | 0.24826
19035 | 19 | IA | 035 | Cherokee |  | 2104008700 | Outdoor wood burning device, NEC (fire-pits, chimeas, etc) |  | 806.7239 | A | CEC Survey | 2017 | 15 | I | 199.4447 | TON | 8 | 0.24723 | 1.3646 | 0.18117
19035 | 19 | IA | 035 | Cherokee |  | 2104008400 | Woodstove: pellet-fired, general | Pellet Woodstove | 226.5868 | A | CEC Survey | 2017 | 15 | I | 105.8576 | TON | 8 | 0.46718 | 1.3646 | 0.34236
19035 | 19 | IA | 035 | Cherokee |  | 2104009000 | Wax Log; Total: All Combustor Types |  | 83.8506 | A | CEC Survey | 2017 | 15 | I | 65.4449 | TON | 8 | 0.78049 | 1.3646 | 0.57196
19035 | 19 | IA | 035 | Cherokee |  | 2104008310 | Woodstove: freestanding; non-EPA certified | Woodstove or Fireplace Insert | 95.5694 | A | CEC Survey | 2017 | 15 | I | 118.9757 | TON | 8 | 1.2449 | 1.3646 | 0.91229
19035 | 19 | IA | 035 | Cherokee |  | 2104008320 | Woodstove: freestanding; EPA certified; non-catalytic | Woodstove or Fireplace Insert | 422.0984 | A | CEC Survey | 2017 | 15 | I | 525.476 | TON | 8 | 1.2449 | 1.3646 | 0.91229
19035 | 19 | IA | 035 | Cherokee |  | 2104008330 | Woodstove: freestanding; EPA certified; catalytic | Woodstove or Fireplace Insert | 278.7442 | A | CEC Survey | 2017 | 15 | I | 347.0124 | TON | 8 | 1.2449 | 1.3646 | 0.91229
19037 | 19 | IA | 037 | Chickasaw |  | 2104008510 | Furnace: Indoor, cordwood-fired, non-EPA certified | Furnace | 79.6752 | A | CEC Survey | 2017 | 15 | I | 194.9171 | TON | 8 | 2.4464 | 1.356 | 1.8041
19037 | 19 | IA | 037 | Chickasaw |  | 2104008530 | Furnace: Indoor, pellet-fired, general | Furnace-Pellet | 6.4602 | A | CEC Survey | 2017 | 15 | I | 15.8041 | TON | 8 | 2.4464 | 1.356 | 1.8041
19037 | 19 | IA | 037 | Chickasaw |  | 2104008610 | Hydronic heater: outdoor | Hydronic heater | 77.5218 | A | CEC Survey | 2017 | 15 | I | 189.649 | TON | 8 | 2.4464 | 1.356 | 1.8041
19037 | 19 | IA | 037 | Chickasaw |  | 2104008620 | Hydronic heater: indoor | Hydronic heater | 49.5278 | A | CEC Survey | 2017 | 15 | I | 121.1647 | TON | 8 | 2.4464 | 1.356 | 1.8041
19037 | 19 | IA | 037 | Chickasaw |  | 2104008630 | Hydronic heater: pellet-fired | Pellet Hydronic Heater | 2.1534 | A | CEC Survey | 2017 | 15 | I | 5.268 | TON | 8 | 2.4464 | 1.356 | 1.8041
19037 | 19 | IA | 037 | Chickasaw |  | 2104008100 | Fireplace: general | Fireplace: general | 377.2987 | A | CEC Survey | 2017 | 15 | I | 134.7942 | TON | 8 | 0.35726 | 1.356 | 0.26347
19037 | 19 | IA | 037 | Chickasaw |  | 2104008210 | Woodstove: fireplace inserts; non-EPA certified | Woodstove or Fireplace Insert | 32.1688 | A | CEC Survey | 2017 | 15 | I | 11.3554 | TON | 8 | 0.353 | 1.356 | 0.26032
19037 | 19 | IA | 037 | Chickasaw |  | 2104008220 | Woodstove: fireplace inserts; EPA certified; non-catalytic | Woodstove or Fireplace Insert | 142.0788 | A | CEC Survey | 2017 | 15 | I | 50.1532 | TON | 8 | 0.353 | 1.356 | 0.26032
19037 | 19 | IA | 037 | Chickasaw |  | 2104008230 | Woodstove: fireplace inserts; EPA certified; catalytic | Woodstove or Fireplace Insert | 93.8256 | A | CEC Survey | 2017 | 15 | I | 33.12 | TON | 8 | 0.353 | 1.356 | 0.26032
19037 | 19 | IA | 037 | Chickasaw |  | 2104008700 | Outdoor wood burning device, NEC (fire-pits, chimeas, etc) |  | 839.5991 | A | CEC Survey | 2017 | 15 | I | 206.7901 | TON | 8 | 0.2463 | 1.356 | 0.18163
19037 | 19 | IA | 037 | Chickasaw |  | 2104008400 | Woodstove: pellet-fired, general | Pellet Woodstove | 243.6523 | A | CEC Survey | 2017 | 15 | I | 116.7415 | TON | 8 | 0.47913 | 1.356 | 0.35334
19037 | 19 | IA | 037 | Chickasaw |  | 2104009000 | Wax Log; Total: All Combustor Types |  | 84.9896 | A | CEC Survey | 2017 | 15 | I | 66.3339 | TON | 8 | 0.78049 | 1.356 | 0.57559
19037 | 19 | IA | 037 | Chickasaw |  | 2104008310 | Woodstove: freestanding; non-EPA certified | Woodstove or Fireplace Insert | 102.2685 | A | CEC Survey | 2017 | 15 | I | 129.1087 | TON | 8 | 1.2624 | 1.356 | 0.93101
19037 | 19 | IA | 037 | Chickasaw |  | 2104008320 | Woodstove: freestanding; EPA certified; non-catalytic | Woodstove or Fireplace Insert | 451.6857 | A | CEC Survey | 2017 | 15 | I | 570.2302 | TON | 8 | 1.2624 | 1.356 | 0.93101
19037 | 19 | IA | 037 | Chickasaw |  | 2104008330 | Woodstove: freestanding; EPA certified; catalytic | Woodstove or Fireplace Insert | 298.283 | A | CEC Survey | 2017 | 15 | I | 376.5671 | TON | 8 | 1.2624 | 1.356 | 0.93101
19039 | 19 | IA | 039 | Clarke |  | 2104008510 | Furnace: Indoor, cordwood-fired, non-EPA certified | Furnace | 36.1464 | A | CEC Survey | 2017 | 15 | I | 82.3673 | TON | 8 | 2.2787 | 1.3355 | 1.7063
19039 | 19 | IA | 039 | Clarke |  | 2104008530 | Furnace: Indoor, pellet-fired, general | Furnace-Pellet | 2.9308 | A | CEC Survey | 2017 | 15 | I | 6.6784 | TON | 8 | 2.2787 | 1.3355 | 1.7063
19039 | 19 | IA | 039 | Clarke |  | 2104008610 | Hydronic heater: outdoor | Hydronic heater | 35.1694 | A | CEC Survey | 2017 | 15 | I | 80.1412 | TON | 8 | 2.2787 | 1.3355 | 1.7063
19039 | 19 | IA | 039 | Clarke |  | 2104008620 | Hydronic heater: indoor | Hydronic heater | 22.4694 | A | CEC Survey | 2017 | 15 | I | 51.2013 | TON | 8 | 2.2787 | 1.3355 | 1.7063
19039 | 19 | IA | 039 | Clarke |  | 2104008630 | Hydronic heater: pellet-fired | Pellet Hydronic Heater | 0.97693 | A | CEC Survey | 2017 | 15 | I | 2.2261 | TON | 8 | 2.2787 | 1.3355 | 1.7063
19039 | 19 | IA | 039 | Clarke |  | 2104008100 | Fireplace: general | Fireplace: general | 247.8186 | A | CEC Survey | 2017 | 15 | I | 82.8285 | TON | 8 | 0.33423 | 1.3355 | 0.25027
19039 | 19 | IA | 039 | Clarke |  | 2104008210 | Woodstove: fireplace inserts; non-EPA certified | Woodstove or Fireplace Insert | 25.3961 | A | CEC Survey | 2017 | 15 | I | 9.5847 | TON | 8 | 0.37741 | 1.3355 | 0.2826
19039 | 19 | IA | 039 | Clarke |  | 2104008220 | Woodstove: fireplace inserts; EPA certified; non-catalytic | Woodstove or Fireplace Insert | 112.1661 | A | CEC Survey | 2017 | 15 | I | 42.3325 | TON | 8 | 0.37741 | 1.3355 | 0.2826
19039 | 19 | IA | 039 | Clarke |  | 2104008230 | Woodstove: fireplace inserts; EPA certified; catalytic | Woodstove or Fireplace Insert | 74.072 | A | CEC Survey | 2017 | 15 | I | 27.9554 | TON | 8 | 0.37741 | 1.3355 | 0.2826
19039 | 19 | IA | 039 | Clarke |  | 2104008700 | Outdoor wood burning device, NEC (fire-pits, chimeas, etc) |  | 553.4235 | A | CEC Survey | 2017 | 15 | I | 131.6156 | TON | 8 | 0.23782 | 1.3355 | 0.17808
19039 | 19 | IA | 039 | Clarke |  | 2104008400 | Woodstove: pellet-fired, general | Pellet Woodstove | 140.3651 | A | CEC Survey | 2017 | 15 | I | 55.0993 | TON | 8 | 0.39254 | 1.3355 | 0.29393
19039 | 19 | IA | 039 | Clarke |  | 2104009000 | Wax Log; Total: All Combustor Types |  | 62.0818 | A | CEC Survey | 2017 | 15 | I | 48.4545 | TON | 8 | 0.78049 | 1.3355 | 0.58442
19039 | 19 | IA | 039 | Clarke |  | 2104008310 | Woodstove: freestanding; non-EPA certified | Woodstove or Fireplace Insert | 61.7827 | A | CEC Survey | 2017 | 15 | I | 72.2779 | TON | 8 | 1.1699 | 1.3355 | 0.87598
19039 | 19 | IA | 039 | Clarke |  | 2104008320 | Woodstove: freestanding; EPA certified; non-catalytic | Woodstove or Fireplace Insert | 272.8734 | A | CEC Survey | 2017 | 15 | I | 319.2275 | TON | 8 | 1.1699 | 1.3355 | 0.87598
19039 | 19 | IA | 039 | Clarke |  | 2104008330 | Woodstove: freestanding; EPA certified; catalytic | Woodstove or Fireplace Insert | 180.1994 | A | CEC Survey | 2017 | 15 | I | 210.8106 | TON | 8 | 1.1699 | 1.3355 | 0.87598
19041 | 19 | IA | 041 | Clay |  | 2104008510 | Furnace: Indoor, cordwood-fired, non-EPA certified | Furnace | 72.1748 | A | CEC Survey | 2017 | 15 | I | 167.6702 | TON | 8 | 2.3231 | 1.3013 | 1.7852
19041 | 19 | IA | 041 | Clay |  | 2104008530 | Furnace: Indoor, pellet-fired, general | Furnace-Pellet | 5.852 | A | CEC Survey | 2017 | 15 | I | 13.5949 | TON | 8 | 2.3231 | 1.3013 | 1.7852
19041 | 19 | IA | 041 | Clay |  | 2104008610 | Hydronic heater: outdoor | Hydronic heater | 70.2241 | A | CEC Survey | 2017 | 15 | I | 163.1386 | TON | 8 | 2.3231 | 1.3013 | 1.7852
19041 | 19 | IA | 041 | Clay |  | 2104008620 | Hydronic heater: indoor | Hydronic heater | 44.8654 | A | CEC Survey | 2017 | 15 | I | 104.2274 | TON | 8 | 2.3231 | 1.3013 | 1.7852
19041 | 19 | IA | 041 | Clay |  | 2104008630 | Hydronic heater: pellet-fired | Pellet Hydronic Heater | 1.9507 | A | CEC Survey | 2017 | 15 | I | 4.5316 | TON | 8 | 2.3231 | 1.3013 | 1.7852
19041 | 19 | IA | 041 | Clay |  | 2104008100 | Fireplace: general | Fireplace: general | 485.8537 | A | CEC Survey | 2017 | 15 | I | 148.9049 | TON | 8 | 0.30648 | 1.3013 | 0.23552
19041 | 19 | IA | 041 | Clay |  | 2104008210 | Woodstove: fireplace inserts; non-EPA certified | Woodstove or Fireplace Insert | 37.5837 | A | CEC Survey | 2017 | 15 | I | 12.0476 | TON | 8 | 0.32055 | 1.3013 | 0.24633
19041 | 19 | IA | 041 | Clay |  | 2104008220 | Woodstove: fireplace inserts; EPA certified; non-catalytic | Woodstove or Fireplace Insert | 165.9948 | A | CEC Survey | 2017 | 15 | I | 53.2103 | TON | 8 | 0.32055 | 1.3013 | 0.24633
19041 | 19 | IA | 041 | Clay |  | 2104008230 | Woodstove: fireplace inserts; EPA certified; catalytic | Woodstove or Fireplace Insert | 109.6192 | A | CEC Survey | 2017 | 15 | I | 35.1389 | TON | 8 | 0.32055 | 1.3013 | 0.24633
19041 | 19 | IA | 041 | Clay |  | 2104008700 | Outdoor wood burning device, NEC (fire-pits, chimeas, etc) |  | 990.9311 | A | CEC Survey | 2017 | 15 | I | 232.0623 | TON | 8 | 0.23419 | 1.3013 | 0.17996
19041 | 19 | IA | 041 | Clay |  | 2104008400 | Woodstove: pellet-fired, general | Pellet Woodstove | 247.629 | A | CEC Survey | 2017 | 15 | I | 100.5189 | TON | 8 | 0.40593 | 1.3013 | 0.31194
19041 | 19 | IA | 041 | Clay |  | 2104009000 | Wax Log; Total: All Combustor Types |  | 116.5278 | A | CEC Survey | 2017 | 15 | I | 90.9493 | TON | 8 | 0.78049 | 1.3013 | 0.59978
19041 | 19 | IA | 041 | Clay |  | 2104008310 | Woodstove: freestanding; non-EPA certified | Woodstove or Fireplace Insert | 105.2526 | A | CEC Survey | 2017 | 15 | I | 114.7172 | TON | 8 | 1.0899 | 1.3013 | 0.83756
19041 | 19 | IA | 041 | Clay |  | 2104008320 | Woodstove: freestanding; EPA certified; non-catalytic | Woodstove or Fireplace Insert | 464.8656 | A | CEC Survey | 2017 | 15 | I | 506.6676 | TON | 8 | 1.0899 | 1.3013 | 0.83756
19041 | 19 | IA | 041 | Clay |  | 2104008330 | Woodstove: freestanding; EPA certified; catalytic | Woodstove or Fireplace Insert | 306.9867 | A | CEC Survey | 2017 | 15 | I | 334.5918 | TON | 8 | 1.0899 | 1.3013 | 0.83756
19043 | 19 | IA | 043 | Clayton |  | 2104008510 | Furnace: Indoor, cordwood-fired, non-EPA certified | Furnace | 146.3248 | A | CEC Survey | 2017 | 15 | I | 361.7795 | TON | 8 | 2.4724 | 1.3505 | 1.8308
19043 | 19 | IA | 043 | Clayton |  | 2104008530 | Furnace: Indoor, pellet-fired, general | Furnace-Pellet | 11.8642 | A | CEC Survey | 2017 | 15 | I | 29.3335 | TON | 8 | 2.4724 | 1.3505 | 1.8308
19043 | 19 | IA | 043 | Clayton |  | 2104008610 | Hydronic heater: outdoor | Hydronic heater | 142.3701 | A | CEC Survey | 2017 | 15 | I | 352.0017 | TON | 8 | 2.4724 | 1.3505 | 1.8308
19043 | 19 | IA | 043 | Clayton |  | 2104008620 | Hydronic heater: indoor | Hydronic heater | 90.9587 | A | CEC Survey | 2017 | 15 | I | 224.89 | TON | 8 | 2.4724 | 1.3505 | 1.8308
19043 | 19 | IA | 043 | Clayton |  | 2104008630 | Hydronic heater: pellet-fired | Pellet Hydronic Heater | 3.9547 | A | CEC Survey | 2017 | 15 | I | 9.7778 | TON | 8 | 2.4724 | 1.3505 | 1.8308
19043 | 19 | IA | 043 | Clayton |  | 2104008100 | Fireplace: general | Fireplace: general | 564.9554 | A | CEC Survey | 2017 | 15 | I | 207.2783 | TON | 8 | 0.36689 | 1.3505 | 0.27167
19043 | 19 | IA | 043 | Clayton |  | 2104008210 | Woodstove: fireplace inserts; non-EPA certified | Woodstove or Fireplace Insert | 51.817 | A | CEC Survey | 2017 | 15 | I | 21.608 | TON | 8 | 0.41701 | 1.3505 | 0.30878
19043 | 19 | IA | 043 | Clayton |  | 2104008220 | Woodstove: fireplace inserts; EPA certified; non-catalytic | Woodstove or Fireplace Insert | 228.8585 | A | CEC Survey | 2017 | 15 | I | 95.4355 | TON | 8 | 0.41701 | 1.3505 | 0.30878
19043 | 19 | IA | 043 | Clayton |  | 2104008230 | Woodstove: fireplace inserts; EPA certified; catalytic | Woodstove or Fireplace Insert | 151.1329 | A | CEC Survey | 2017 | 15 | I | 63.0234 | TON | 8 | 0.41701 | 1.3505 | 0.30878
19043 | 19 | IA | 043 | Clayton |  | 2104008700 | Outdoor wood burning device, NEC (fire-pits, chimeas, etc) |  | 1200.8312 | A | CEC Survey | 2017 | 15 | I | 291.9456 | TON | 8 | 0.24312 | 1.3505 | 0.18002
19043 | 19 | IA | 043 | Clayton |  | 2104008400 | Woodstove: pellet-fired, general | Pellet Woodstove | 359.6164 | A | CEC Survey | 2017 | 15 | I | 233.4327 | TON | 8 | 0.64912 | 1.3505 | 0.48065
19043 | 19 | IA | 043 | Clayton |  | 2104009000 | Wax Log; Total: All Combustor Types |  | 122.3189 | A | CEC Survey | 2017 | 15 | I | 95.4692 | TON | 8 | 0.78049 | 1.3505 | 0.57793
19043 | 19 | IA | 043 | Clayton |  | 2104008310 | Woodstove: freestanding; non-EPA certified | Woodstove or Fireplace Insert | 169.4828 | A | CEC Survey | 2017 | 15 | I | 233.532 | TON | 8 | 1.3779 | 1.3505 | 1.0203
19043 | 19 | IA | 043 | Clayton |  | 2104008320 | Woodstove: freestanding; EPA certified; non-catalytic | Woodstove or Fireplace Insert | 748.5489 | A | CEC Survey | 2017 | 15 | I | 1031.4332 | TON | 8 | 1.3779 | 1.3505 | 1.0203
19043 | 19 | IA | 043 | Clayton |  | 2104008330 | Woodstove: freestanding; EPA certified; catalytic | Woodstove or Fireplace Insert | 494.3247 | A | CEC Survey | 2017 | 15 | I | 681.1351 | TON | 8 | 1.3779 | 1.3505 | 1.0203
19045 | 19 | IA | 045 | Clinton |  | 2104008510 | Furnace: Indoor, cordwood-fired, non-EPA certified | Furnace | 139.4968 | A | CEC Survey | 2017 | 15 | I | 300.6828 | TON | 8 | 2.1555 | 1.283 | 1.68
19045 | 19 | IA | 045 | Clinton |  | 2104008530 | Furnace: Indoor, pellet-fired, general | Furnace-Pellet | 11.3106 | A | CEC Survey | 2017 | 15 | I | 24.3797 | TON | 8 | 2.1555 | 1.283 | 1.68
19045 | 19 | IA | 045 | Clinton |  | 2104008610 | Hydronic heater: outdoor | Hydronic heater | 135.7266 | A | CEC Survey | 2017 | 15 | I | 292.5562 | TON | 8 | 2.1555 | 1.283 | 1.68
19045 | 19 | IA | 045 | Clinton |  | 2104008620 | Hydronic heater: indoor | Hydronic heater | 86.7142 | A | CEC Survey | 2017 | 15 | I | 186.9109 | TON | 8 | 2.1555 | 1.283 | 1.68
19045 | 19 | IA | 045 | Clinton |  | 2104008630 | Hydronic heater: pellet-fired | Pellet Hydronic Heater | 3.7702 | A | CEC Survey | 2017 | 15 | I | 8.1266 | TON | 8 | 2.1555 | 1.283 | 1.68
19045 | 19 | IA | 045 | Clinton |  | 2104008100 | Fireplace: general | Fireplace: general | 1648.3743 | A | CEC Survey | 2017 | 15 | I | 497.8217 | TON | 8 | 0.30201 | 1.283 | 0.23539
19045 | 19 | IA | 045 | Clinton |  | 2104008210 | Woodstove: fireplace inserts; non-EPA certified | Woodstove or Fireplace Insert | 96.8151 | A | CEC Survey | 2017 | 15 | I | 32.4691 | TON | 8 | 0.33537 | 1.283 | 0.2614
19045 | 19 | IA | 045 | Clinton |  | 2104008220 | Woodstove: fireplace inserts; EPA certified; non-catalytic | Woodstove or Fireplace Insert | 427.6 | A | CEC Survey | 2017 | 15 | I | 143.405 | TON | 8 | 0.33537 | 1.283 | 0.2614
19045 | 19 | IA | 045 | Clinton |  | 2104008230 | Woodstove: fireplace inserts; EPA certified; catalytic | Woodstove or Fireplace Insert | 282.3774 | A | CEC Survey | 2017 | 15 | I | 94.7014 | TON | 8 | 0.33537 | 1.283 | 0.2614
19045 | 19 | IA | 045 | Clinton |  | 2104008700 | Outdoor wood burning device, NEC (fire-pits, chimeas, etc) |  | 2703.3216 | A | CEC Survey | 2017 | 15 | I | 625.5063 | TON | 8 | 0.23138 | 1.283 | 0.18035
19045 | 19 | IA | 045 | Clinton |  | 2104008400 | Woodstove: pellet-fired, general | Pellet Woodstove | 656.4075 | A | CEC Survey | 2017 | 15 | I | 201.1211 | TON | 8 | 0.3064 | 1.283 | 0.23881
19045 | 19 | IA | 045 | Clinton |  | 2104009000 | Wax Log; Total: All Combustor Types |  | 318.8633 | A | CEC Survey | 2017 | 15 | I | 248.871 | TON | 8 | 0.78049 | 1.283 | 0.60834
19045 | 19 | IA | 045 | Clinton |  | 2104008310 | Woodstove: freestanding; non-EPA certified | Woodstove or Fireplace Insert | 234.7756 | A | CEC Survey | 2017 | 15 | I | 243.9139 | TON | 8 | 1.0389 | 1.283 | 0.80976
19045 | 19 | IA | 045 | Clinton |  | 2104008320 | Woodstove: freestanding; EPA certified; non-catalytic | Woodstove or Fireplace Insert | 1036.9257 | A | CEC Survey | 2017 | 15 | I | 1077.2864 | TON | 8 | 1.0389 | 1.283 | 0.80976
19045 | 19 | IA | 045 | Clinton |  | 2104008330 | Woodstove: freestanding; EPA certified; catalytic | Woodstove or Fireplace Insert | 684.7622 | A | CEC Survey | 2017 | 15 | I | 711.4156 | TON | 8 | 1.0389 | 1.283 | 0.80976
19047 | 19 | IA | 047 | Crawford |  | 2104008510 | Furnace: Indoor, cordwood-fired, non-EPA certified | Furnace | 76.0129 | A | CEC Survey | 2017 | 15 | I | 180.3971 | TON | 8 | 2.3732 | 1.3426 | 1.7676
19047 | 19 | IA | 047 | Crawford |  | 2104008530 | Furnace: Indoor, pellet-fired, general | Furnace-Pellet | 6.1632 | A | CEC Survey | 2017 | 15 | I | 14.6268 | TON | 8 | 2.3732 | 1.3426 | 1.7676
19047 | 19 | IA | 047 | Crawford |  | 2104008610 | Hydronic heater: outdoor | Hydronic heater | 73.9585 | A | CEC Survey | 2017 | 15 | I | 175.5215 | TON | 8 | 2.3732 | 1.3426 | 1.7676
19047 | 19 | IA | 047 | Crawford |  | 2104008620 | Hydronic heater: indoor | Hydronic heater | 47.2512 | A | CEC Survey | 2017 | 15 | I | 112.1387 | TON | 8 | 2.3732 | 1.3426 | 1.7676
19047 | 19 | IA | 047 | Crawford |  | 2104008630 | Hydronic heater: pellet-fired | Pellet Hydronic Heater | 2.0544 | A | CEC Survey | 2017 | 15 | I | 4.8756 | TON | 8 | 2.3732 | 1.3426 | 1.7676
19047 | 19 | IA | 047 | Crawford |  | 2104008100 | Fireplace: general | Fireplace: general | 355.0248 | A | CEC Survey | 2017 | 15 | I | 121.542 | TON | 8 | 0.34235 | 1.3426 | 0.25499
19047 | 19 | IA | 047 | Crawford |  | 2104008210 | Woodstove: fireplace inserts; non-EPA certified | Woodstove or Fireplace Insert | 40.7265 | A | CEC Survey | 2017 | 15 | I | 13.4604 | TON | 8 | 0.33051 | 1.3426 | 0.24617
19047 | 19 | IA | 047 | Crawford |  | 2104008220 | Woodstove: fireplace inserts; EPA certified; non-catalytic | Woodstove or Fireplace Insert | 179.8756 | A | CEC Survey | 2017 | 15 | I | 59.4499 | TON | 8 | 0.33051 | 1.3426 | 0.24617
19047 | 19 | IA | 047 | Crawford |  | 2104008230 | Woodstove: fireplace inserts; EPA certified; catalytic | Woodstove or Fireplace Insert | 118.7858 | A | CEC Survey | 2017 | 15 | I | 39.2594 | TON | 8 | 0.33051 | 1.3426 | 0.24617
19047 | 19 | IA | 047 | Crawford |  | 2104008700 | Outdoor wood burning device, NEC (fire-pits, chimeas, etc) |  | 941.9403 | A | CEC Survey | 2017 | 15 | I | 227.931 | TON | 8 | 0.24198 | 1.3426 | 0.18023
19047 | 19 | IA | 047 | Crawford |  | 2104008400 | Woodstove: pellet-fired, general | Pellet Woodstove | 257.3553 | A | CEC Survey | 2017 | 15 | I | 109.8483 | TON | 8 | 0.42684 | 1.3426 | 0.31792
19047 | 19 | IA | 047 | Crawford |  | 2104009000 | Wax Log; Total: All Combustor Types |  | 102.4912 | A | CEC Survey | 2017 | 15 | I | 79.9938 | TON | 8 | 0.78049 | 1.3426 | 0.58133
19047 | 19 | IA | 047 | Crawford |  | 2104008310 | Woodstove: freestanding; non-EPA certified | Woodstove or Fireplace Insert | 115.3467 | A | CEC Survey | 2017 | 15 | I | 137.4676 | TON | 8 | 1.1918 | 1.3426 | 0.88766
19047 | 19 | IA | 047 | Crawford |  | 2104008320 | Woodstove: freestanding; EPA certified; non-catalytic | Woodstove or Fireplace Insert | 509.448 | A | CEC Survey | 2017 | 15 | I | 607.1484 | TON | 8 | 1.1918 | 1.3426 | 0.88766
19047 | 19 | IA | 047 | Crawford |  | 2104008330 | Woodstove: freestanding; EPA certified; catalytic | Woodstove or Fireplace Insert | 336.4279 | A | CEC Survey | 2017 | 15 | I | 400.9471 | TON | 8 | 1.1918 | 1.3426 | 0.88766
19049 | 19 | IA | 049 | Dallas |  | 2104008510 | Furnace: Indoor, cordwood-fired, non-EPA certified | Furnace | 211.7301 | A | CEC Survey | 2017 | 15 | I | 502.2443 | TON | 8 | 2.3721 | 1.3566 | 1.7486
19049 | 19 | IA | 049 | Dallas |  | 2104008530 | Furnace: Indoor, pellet-fired, general | Furnace-Pellet | 17.1673 | A | CEC Survey | 2017 | 15 | I | 40.7225 | TON | 8 | 2.3721 | 1.3566 | 1.7486
19049 | 19 | IA | 049 | Dallas |  | 2104008610 | Hydronic heater: outdoor | Hydronic heater | 206.0077 | A | CEC Survey | 2017 | 15 | I | 488.6701 | TON | 8 | 2.3721 | 1.3566 | 1.7486
19049 | 19 | IA | 049 | Dallas |  | 2104008620 | Hydronic heater: indoor | Hydronic heater | 131.616 | A | CEC Survey | 2017 | 15 | I | 312.2059 | TON | 8 | 2.3721 | 1.3566 | 1.7486
19049 | 19 | IA | 049 | Dallas |  | 2104008630 | Hydronic heater: pellet-fired | Pellet Hydronic Heater | 5.7224 | A | CEC Survey | 2017 | 15 | I | 13.5742 | TON | 8 | 2.3721 | 1.3566 | 1.7486
19049 | 19 | IA | 049 | Dallas |  | 2104008100 | Fireplace: general | Fireplace: general | 2395.6806 | A | CEC Survey | 2017 | 15 | I | 764.0575 | TON | 8 | 0.31893 | 1.3566 | 0.2351
19049 | 19 | IA | 049 | Dallas |  | 2104008210 | Woodstove: fireplace inserts; non-EPA certified | Woodstove or Fireplace Insert | 130.7681 | A | CEC Survey | 2017 | 15 | I | 47.3119 | TON | 8 | 0.3618 | 1.3566 | 0.2667
19049 | 19 | IA | 049 | Dallas |  | 2104008220 | Woodstove: fireplace inserts; EPA certified; non-catalytic | Woodstove or Fireplace Insert | 577.5591 | A | CEC Survey | 2017 | 15 | I | 208.9609 | TON | 8 | 0.3618 | 1.3566 | 0.2667
19049 | 19 | IA | 049 | Dallas |  | 2104008230 | Woodstove: fireplace inserts; EPA certified; catalytic | Woodstove or Fireplace Insert | 381.4069 | A | CEC Survey | 2017 | 15 | I | 137.9931 | TON | 8 | 0.3618 | 1.3566 | 0.2667
19049 | 19 | IA | 049 | Dallas |  | 2104008700 | Outdoor wood burning device, NEC (fire-pits, chimeas, etc) |  | 3771.6546 | A | CEC Survey | 2017 | 15 | I | 912.7569 | TON | 8 | 0.242 | 1.3566 | 0.17839
19049 | 19 | IA | 049 | Dallas |  | 2104008400 | Woodstove: pellet-fired, general | Pellet Woodstove | 875.7283 | A | CEC Survey | 2017 | 15 | I | 303.5218 | TON | 8 | 0.34659 | 1.3566 | 0.25549
19049 | 19 | IA | 049 | Dallas |  | 2104009000 | Wax Log; Total: All Combustor Types |  | 503.1196 | A | CEC Survey | 2017 | 15 | I | 392.682 | TON | 8 | 0.78049 | 1.3566 | 0.57533
19049 | 19 | IA | 049 | Dallas |  | 2104008310 | Woodstove: freestanding; non-EPA certified | Woodstove or Fireplace Insert | 341.0939 | A | CEC Survey | 2017 | 15 | I | 368.2431 | TON | 8 | 1.0796 | 1.3566 | 0.79581
19049 | 19 | IA | 049 | Dallas |  | 2104008320 | Woodstove: freestanding; EPA certified; non-catalytic | Woodstove or Fireplace Insert | 1506.4983 | A | CEC Survey | 2017 | 15 | I | 1626.4072 | TON | 8 | 1.0796 | 1.3566 | 0.79581
19049 | 19 | IA | 049 | Dallas |  | 2104008330 | Woodstove: freestanding; EPA certified; catalytic | Woodstove or Fireplace Insert | 994.8574 | A | CEC Survey | 2017 | 15 | I | 1074.0425 | TON | 8 | 1.0796 | 1.3566 | 0.79581
19051 | 19 | IA | 051 | Davis |  | 2104008510 | Furnace: Indoor, cordwood-fired, non-EPA certified | Furnace | 52.0224 | A | CEC Survey | 2017 | 15 | I | 124.1725 | TON | 8 | 2.3869 | 1.3517 | 1.7659
19051 | 19 | IA | 051 | Davis |  | 2104008530 | Furnace: Indoor, pellet-fired, general | Furnace-Pellet | 4.218 | A | CEC Survey | 2017 | 15 | I | 10.068 | TON | 8 | 2.3869 | 1.3517 | 1.7659
19051 | 19 | IA | 051 | Davis |  | 2104008610 | Hydronic heater: outdoor | Hydronic heater | 50.6164 | A | CEC Survey | 2017 | 15 | I | 120.8165 | TON | 8 | 2.3869 | 1.3517 | 1.7659
19051 | 19 | IA | 051 | Davis |  | 2104008620 | Hydronic heater: indoor | Hydronic heater | 32.3383 | A | CEC Survey | 2017 | 15 | I | 77.1883 | TON | 8 | 2.3869 | 1.3517 | 1.7659
19051 | 19 | IA | 051 | Davis |  | 2104008630 | Hydronic heater: pellet-fired | Pellet Hydronic Heater | 1.406 | A | CEC Survey | 2017 | 15 | I | 3.356 | TON | 8 | 2.3869 | 1.3517 | 1.7659
19051 | 19 | IA | 051 | Davis |  | 2104008100 | Fireplace: general | Fireplace: general | 203.4899 | A | CEC Survey | 2017 | 15 | I | 78.8222 | TON | 8 | 0.38735 | 1.3517 | 0.28657
19051 | 19 | IA | 051 | Davis |  | 2104008210 | Woodstove: fireplace inserts; non-EPA certified | Woodstove or Fireplace Insert | 25.4019 | A | CEC Survey | 2017 | 15 | I | 9.9526 | TON | 8 | 0.3918 | 1.3517 | 0.28986
19051 | 19 | IA | 051 | Davis |  | 2104008220 | Woodstove: fireplace inserts; EPA certified; non-catalytic | Woodstove or Fireplace Insert | 112.1917 | A | CEC Survey | 2017 | 15 | I | 43.9572 | TON | 8 | 0.3918 | 1.3517 | 0.28986
19051 | 19 | IA | 051 | Davis |  | 2104008230 | Woodstove: fireplace inserts; EPA certified; catalytic | Woodstove or Fireplace Insert | 74.0889 | A | CEC Survey | 2017 | 15 | I | 29.0283 | TON | 8 | 0.3918 | 1.3517 | 0.28986
19051 | 19 | IA | 051 | Davis |  | 2104008700 | Outdoor wood burning device, NEC (fire-pits, chimeas, etc) |  | 551.2906 | A | CEC Survey | 2017 | 15 | I | 134.9556 | TON | 8 | 0.2448 | 1.3517 | 0.1811
19051 | 19 | IA | 051 | Davis |  | 2104008400 | Woodstove: pellet-fired, general | Pellet Woodstove | 169.0443 | A | CEC Survey | 2017 | 15 | I | 83.1333 | TON | 8 | 0.49178 | 1.3517 | 0.36383
19051 | 19 | IA | 051 | Davis |  | 2104009000 | Wax Log; Total: All Combustor Types |  | 52.2161 | A | CEC Survey | 2017 | 15 | I | 40.7544 | TON | 8 | 0.78049 | 1.3517 | 0.57742
19051 | 19 | IA | 051 | Davis |  | 2104008310 | Woodstove: freestanding; non-EPA certified | Woodstove or Fireplace Insert | 75.7677 | A | CEC Survey | 2017 | 15 | I | 99.2324 | TON | 8 | 1.3097 | 1.3517 | 0.96892
19051 | 19 | IA | 051 | Davis |  | 2104008320 | Woodstove: freestanding; EPA certified; non-catalytic | Woodstove or Fireplace Insert | 334.6409 | A | CEC Survey | 2017 | 15 | I | 438.2766 | TON | 8 | 1.3097 | 1.3517 | 0.96892
19051 | 19 | IA | 051 | Davis |  | 2104008330 | Woodstove: freestanding; EPA certified; catalytic | Woodstove or Fireplace Insert | 220.9893 | A | CEC Survey | 2017 | 15 | I | 289.4279 | TON | 8 | 1.3097 | 1.3517 | 0.96892
19053 | 19 | IA | 053 | Decatur |  | 2104008510 | Furnace: Indoor, cordwood-fired, non-EPA certified | Furnace | 43.961 | A | CEC Survey | 2017 | 15 | I | 100.3955 | TON | 8 | 2.2837 | 1.3116 | 1.7412
19053 | 19 | IA | 053 | Decatur |  | 2104008530 | Furnace: Indoor, pellet-fired, general | Furnace-Pellet | 3.5644 | A | CEC Survey | 2017 | 15 | I | 8.1402 | TON | 8 | 2.2837 | 1.3116 | 1.7412
19053 | 19 | IA | 053 | Decatur |  | 2104008610 | Hydronic heater: outdoor | Hydronic heater | 42.7728 | A | CEC Survey | 2017 | 15 | I | 97.6821 | TON | 8 | 2.2837 | 1.3116 | 1.7412
19053 | 19 | IA | 053 | Decatur |  | 2104008620 | Hydronic heater: indoor | Hydronic heater | 27.3271 | A | CEC Survey | 2017 | 15 | I | 62.408 | TON | 8 | 2.2837 | 1.3116 | 1.7412
19053 | 19 | IA | 053 | Decatur |  | 2104008630 | Hydronic heater: pellet-fired | Pellet Hydronic Heater | 1.1881 | A | CEC Survey | 2017 | 15 | I | 2.7134 | TON | 8 | 2.2837 | 1.3116 | 1.7412
19053 | 19 | IA | 053 | Decatur |  | 2104008100 | Fireplace: general | Fireplace: general | 197.329 | A | CEC Survey | 2017 | 15 | I | 73.7025 | TON | 8 | 0.3735 | 1.3116 | 0.28477
19053 | 19 | IA | 053 | Decatur |  | 2104008210 | Woodstove: fireplace inserts; non-EPA certified | Woodstove or Fireplace Insert | 21.0576 | A | CEC Survey | 2017 | 15 | I | 7.9056 | TON | 8 | 0.37543 | 1.3116 | 0.28624
19053 | 19 | IA | 053 | Decatur |  | 2104008220 | Woodstove: fireplace inserts; EPA certified; non-catalytic | Woodstove or Fireplace Insert | 93.0042 | A | CEC Survey | 2017 | 15 | I | 34.9164 | TON | 8 | 0.37543 | 1.3116 | 0.28624
19053 | 19 | IA | 053 | Decatur |  | 2104008230 | Woodstove: fireplace inserts; EPA certified; catalytic | Woodstove or Fireplace Insert | 61.4179 | A | CEC Survey | 2017 | 15 | I | 23.058 | TON | 8 | 0.37543 | 1.3116 | 0.28624
19053 | 19 | IA | 053 | Decatur |  | 2104008700 | Outdoor wood burning device, NEC (fire-pits, chimeas, etc) |  | 483.6905 | A | CEC Survey | 2017 | 15 | I | 114.4387 | TON | 8 | 0.23659 | 1.3116 | 0.18039
19053 | 19 | IA | 053 | Decatur |  | 2104008400 | Woodstove: pellet-fired, general | Pellet Woodstove | 147.4955 | A | CEC Survey | 2017 | 15 | I | 68.6018 | TON | 8 | 0.46511 | 1.3116 | 0.35461
19053 | 19 | IA | 053 | Decatur |  | 2104009000 | Wax Log; Total: All Combustor Types |  | 50.8847 | A | CEC Survey | 2017 | 15 | I | 39.7152 | TON | 8 | 0.78049 | 1.3116 | 0.59507
19053 | 19 | IA | 053 | Decatur |  | 2104008310 | Woodstove: freestanding; non-EPA certified | Woodstove or Fireplace Insert | 63.4849 | A | CEC Survey | 2017 | 15 | I | 81.1087 | TON | 8 | 1.2776 | 1.3116 | 0.97408
19053 | 19 | IA | 053 | Decatur |  | 2104008320 | Woodstove: freestanding; EPA certified; non-catalytic | Woodstove or Fireplace Insert | 280.3915 | A | CEC Survey | 2017 | 15 | I | 358.2301 | TON | 8 | 1.2776 | 1.3116 | 0.97408
19053 | 19 | IA | 053 | Decatur |  | 2104008330 | Woodstove: freestanding; EPA certified; catalytic | Woodstove or Fireplace Insert | 185.1642 | A | CEC Survey | 2017 | 15 | I | 236.5671 | TON | 8 | 1.2776 | 1.3116 | 0.97408
19055 | 19 | IA | 055 | Delaware |  | 2104008510 | Furnace: Indoor, cordwood-fired, non-EPA certified | Furnace | 100.6858 | A | CEC Survey | 2017 | 15 | I | 244.8252 | TON | 8 | 2.4316 | 1.3598 | 1.7882
19055 | 19 | IA | 055 | Delaware |  | 2104008530 | Furnace: Indoor, pellet-fired, general | Furnace-Pellet | 8.1637 | A | CEC Survey | 2017 | 15 | I | 19.8507 | TON | 8 | 2.4316 | 1.3598 | 1.7882
19055 | 19 | IA | 055 | Delaware |  | 2104008610 | Hydronic heater: outdoor | Hydronic heater | 97.9645 | A | CEC Survey | 2017 | 15 | I | 238.2083 | TON | 8 | 2.4316 | 1.3598 | 1.7882
19055 | 19 | IA | 055 | Delaware |  | 2104008620 | Hydronic heater: indoor | Hydronic heater | 62.5885 | A | CEC Survey | 2017 | 15 | I | 152.1886 | TON | 8 | 2.4316 | 1.3598 | 1.7882
19055 | 19 | IA | 055 | Delaware |  | 2104008630 | Hydronic heater: pellet-fired | Pellet Hydronic Heater | 2.7212 | A | CEC Survey | 2017 | 15 | I | 6.6169 | TON | 8 | 2.4316 | 1.3598 | 1.7882
19055 | 19 | IA | 055 | Delaware |  | 2104008100 | Fireplace: general | Fireplace: general | 525.995 | A | CEC Survey | 2017 | 15 | I | 187.469 | TON | 8 | 0.35641 | 1.3598 | 0.2621
19055 | 19 | IA | 055 | Delaware |  | 2104008210 | Woodstove: fireplace inserts; non-EPA certified | Woodstove or Fireplace Insert | 41.2209 | A | CEC Survey | 2017 | 15 | I | 14.7014 | TON | 8 | 0.35665 | 1.3598 | 0.26228
19055 | 19 | IA | 055 | Delaware |  | 2104008220 | Woodstove: fireplace inserts; EPA certified; non-catalytic | Woodstove or Fireplace Insert | 182.0588 | A | CEC Survey | 2017 | 15 | I | 64.9313 | TON | 8 | 0.35665 | 1.3598 | 0.26228
19055 | 19 | IA | 055 | Delaware |  | 2104008230 | Woodstove: fireplace inserts; EPA certified; catalytic | Woodstove or Fireplace Insert | 120.2275 | A | CEC Survey | 2017 | 15 | I | 42.8792 | TON | 8 | 0.35665 | 1.3598 | 0.26228
19055 | 19 | IA | 055 | Delaware |  | 2104008700 | Outdoor wood burning device, NEC (fire-pits, chimeas, etc) |  | 1094.6898 | A | CEC Survey | 2017 | 15 | I | 269.7245 | TON | 8 | 0.24639 | 1.3598 | 0.1812
19055 | 19 | IA | 055 | Delaware |  | 2104008400 | Woodstove: pellet-fired, general | Pellet Woodstove | 312.7907 | A | CEC Survey | 2017 | 15 | I | 147.1862 | TON | 8 | 0.47056 | 1.3598 | 0.34605
19055 | 19 | IA | 055 | Delaware |  | 2104009000 | Wax Log; Total: All Combustor Types |  | 111.1056 | A | CEC Survey | 2017 | 15 | I | 86.7173 | TON | 8 | 0.78049 | 1.3598 | 0.57398
19055 | 19 | IA | 055 | Delaware |  | 2104008310 | Woodstove: freestanding; non-EPA certified | Woodstove or Fireplace Insert | 128.7641 | A | CEC Survey | 2017 | 15 | I | 163.5634 | TON | 8 | 1.2703 | 1.3598 | 0.93415
19055 | 19 | IA | 055 | Delaware |  | 2104008320 | Woodstove: freestanding; EPA certified; non-catalytic | Woodstove or Fireplace Insert | 568.7082 | A | CEC Survey | 2017 | 15 | I | 722.4048 | TON | 8 | 1.2703 | 1.3598 | 0.93415
19055 | 19 | IA | 055 | Delaware |  | 2104008330 | Woodstove: freestanding; EPA certified; catalytic | Woodstove or Fireplace Insert | 375.562 | A | CEC Survey | 2017 | 15 | I | 477.0598 | TON | 8 | 1.2703 | 1.3598 | 0.93415
19057 | 19 | IA | 057 | Des Moines |  | 2104008510 | Furnace: Indoor, cordwood-fired, non-EPA certified | Furnace | 102.2666 | A | CEC Survey | 2017 | 15 | I | 228.7644 | TON | 8 | 2.2369 | 1.3502 | 1.6567
19057 | 19 | IA | 057 | Des Moines |  | 2104008530 | Furnace: Indoor, pellet-fired, general | Furnace-Pellet | 8.2919 | A | CEC Survey | 2017 | 15 | I | 18.5485 | TON | 8 | 2.2369 | 1.3502 | 1.6567
19057 | 19 | IA | 057 | Des Moines |  | 2104008610 | Hydronic heater: outdoor | Hydronic heater | 99.5026 | A | CEC Survey | 2017 | 15 | I | 222.5816 | TON | 8 | 2.2369 | 1.3502 | 1.6567
19057 | 19 | IA | 057 | Des Moines |  | 2104008620 | Hydronic heater: indoor | Hydronic heater | 63.5711 | A | CEC Survey | 2017 | 15 | I | 142.2049 | TON | 8 | 2.2369 | 1.3502 | 1.6567
19057 | 19 | IA | 057 | Des Moines |  | 2104008630 | Hydronic heater: pellet-fired | Pellet Hydronic Heater | 2.764 | A | CEC Survey | 2017 | 15 | I | 6.1828 | TON | 8 | 2.2369 | 1.3502 | 1.6567
19057 | 19 | IA | 057 | Des Moines |  | 2104008100 | Fireplace: general | Fireplace: general | 1659.7309 | A | CEC Survey | 2017 | 15 | I | 512.9425 | TON | 8 | 0.30905 | 1.3502 | 0.22889
19057 | 19 | IA | 057 | Des Moines |  | 2104008210 | Woodstove: fireplace inserts; non-EPA certified | Woodstove or Fireplace Insert | 83.0866 | A | CEC Survey | 2017 | 15 | I | 32.1715 | TON | 8 | 0.3872 | 1.3502 | 0.28678
19057 | 19 | IA | 057 | Des Moines |  | 2104008220 | Woodstove: fireplace inserts; EPA certified; non-catalytic | Woodstove or Fireplace Insert | 366.9659 | A | CEC Survey | 2017 | 15 | I | 142.0906 | TON | 8 | 0.3872 | 1.3502 | 0.28678
19057 | 19 | IA | 057 | Des Moines |  | 2104008230 | Woodstove: fireplace inserts; EPA certified; catalytic | Woodstove or Fireplace Insert | 242.336 | A | CEC Survey | 2017 | 15 | I | 93.8334 | TON | 8 | 0.3872 | 1.3502 | 0.28678
19057 | 19 | IA | 057 | Des Moines |  | 2104008700 | Outdoor wood burning device, NEC (fire-pits, chimeas, etc) |  | 2267.5906 | A | CEC Survey | 2017 | 15 | I | 553.212 | TON | 8 | 0.24396 | 1.3502 | 0.18069
19057 | 19 | IA | 057 | Des Moines |  | 2104008400 | Woodstove: pellet-fired, general | Pellet Woodstove | 523.3089 | A | CEC Survey | 2017 | 15 | I | 153.8724 | TON | 8 | 0.29404 | 1.3502 | 0.21777
19057 | 19 | IA | 057 | Des Moines |  | 2104009000 | Wax Log; Total: All Combustor Types |  | 269.0534 | A | CEC Survey | 2017 | 15 | I | 209.9947 | TON | 8 | 0.78049 | 1.3502 | 0.57806
19057 | 19 | IA | 057 | Des Moines |  | 2104008310 | Woodstove: freestanding; non-EPA certified | Woodstove or Fireplace Insert | 181.7849 | A | CEC Survey | 2017 | 15 | I | 195.5889 | TON | 8 | 1.0759 | 1.3502 | 0.79687
19057 | 19 | IA | 057 | Des Moines |  | 2104008320 | Woodstove: freestanding; EPA certified; non-catalytic | Woodstove or Fireplace Insert | 802.8831 | A | CEC Survey | 2017 | 15 | I | 863.8509 | TON | 8 | 1.0759 | 1.3502 | 0.79687
19057 | 19 | IA | 057 | Des Moines |  | 2104008330 | Woodstove: freestanding; EPA certified; catalytic | Woodstove or Fireplace Insert | 530.2058 | A | CEC Survey | 2017 | 15 | I | 570.4676 | TON | 8 | 1.0759 | 1.3502 | 0.79687
19059 | 19 | IA | 059 | Dickinson |  | 2104008510 | Furnace: Indoor, cordwood-fired, non-EPA certified | Furnace | 72.6142 | A | CEC Survey | 2017 | 15 | I | 177.1453 | TON | 8 | 2.4395 | 1.3568 | 1.798
19059 | 19 | IA | 059 | Dickinson |  | 2104008530 | Furnace: Indoor, pellet-fired, general | Furnace-Pellet | 5.8876 | A | CEC Survey | 2017 | 15 | I | 14.3631 | TON | 8 | 2.4395 | 1.3568 | 1.798
19059 | 19 | IA | 059 | Dickinson |  | 2104008610 | Hydronic heater: outdoor | Hydronic heater | 70.6516 | A | CEC Survey | 2017 | 15 | I | 172.3575 | TON | 8 | 2.4395 | 1.3568 | 1.798
19059 | 19 | IA | 059 | Dickinson |  | 2104008620 | Hydronic heater: indoor | Hydronic heater | 45.1385 | A | CEC Survey | 2017 | 15 | I | 110.1173 | TON | 8 | 2.4395 | 1.3568 | 1.798
19059 | 19 | IA | 059 | Dickinson |  | 2104008630 | Hydronic heater: pellet-fired | Pellet Hydronic Heater | 1.9625 | A | CEC Survey | 2017 | 15 | I | 4.7877 | TON | 8 | 2.4395 | 1.3568 | 1.798
19059 | 19 | IA | 059 | Dickinson |  | 2104008100 | Fireplace: general | Fireplace: general | 538.0106 | A | CEC Survey | 2017 | 15 | I | 171.9339 | TON | 8 | 0.31957 | 1.3568 | 0.23553
19059 | 19 | IA | 059 | Dickinson |  | 2104008210 | Woodstove: fireplace inserts; non-EPA certified | Woodstove or Fireplace Insert | 38.3932 | A | CEC Survey | 2017 | 15 | I | 12.4025 | TON | 8 | 0.32304 | 1.3568 | 0.23809
19059 | 19 | IA | 059 | Dickinson |  | 2104008220 | Woodstove: fireplace inserts; EPA certified; non-catalytic | Woodstove or Fireplace Insert | 169.5702 | A | CEC Survey | 2017 | 15 | I | 54.7779 | TON | 8 | 0.32304 | 1.3568 | 0.23809
19059 | 19 | IA | 059 | Dickinson |  | 2104008230 | Woodstove: fireplace inserts; EPA certified; catalytic | Woodstove or Fireplace Insert | 111.9803 | A | CEC Survey | 2017 | 15 | I | 36.1741 | TON | 8 | 0.32304 | 1.3568 | 0.23809
19059 | 19 | IA | 059 | Dickinson |  | 2104008700 | Outdoor wood burning device, NEC (fire-pits, chimeas, etc) |  | 1018.4896 | A | CEC Survey | 2017 | 15 | I | 250.1368 | TON | 8 | 0.2456 | 1.3568 | 0.18101
19059 | 19 | IA | 059 | Dickinson |  | 2104008400 | Woodstove: pellet-fired, general | Pellet Woodstove | 253.5004 | A | CEC Survey | 2017 | 15 | I | 100.4644 | TON | 8 | 0.39631 | 1.3568 | 0.29209
19059 | 19 | IA | 059 | Dickinson |  | 2104009000 | Wax Log; Total: All Combustor Types |  | 128.9602 | A | CEC Survey | 2017 | 15 | I | 100.6527 | TON | 8 | 0.78049 | 1.3568 | 0.57525
19059 | 19 | IA | 059 | Dickinson |  | 2104008310 | Woodstove: freestanding; non-EPA certified | Woodstove or Fireplace Insert | 107.0014 | A | CEC Survey | 2017 | 15 | I | 122.8797 | TON | 8 | 1.1484 | 1.3568 | 0.8464
19059 | 19 | IA | 059 | Dickinson |  | 2104008320 | Woodstove: freestanding; EPA certified; non-catalytic | Woodstove or Fireplace Insert | 472.5896 | A | CEC Survey | 2017 | 15 | I | 542.7185 | TON | 8 | 1.1484 | 1.3568 | 0.8464
19059 | 19 | IA | 059 | Dickinson |  | 2104008330 | Woodstove: freestanding; EPA certified; catalytic | Woodstove or Fireplace Insert | 312.0875 | A | CEC Survey | 2017 | 15 | I | 358.399 | TON | 8 | 1.1484 | 1.3568 | 0.8464
19061 | 19 | IA | 061 | Dubuque |  | 2104008510 | Furnace: Indoor, cordwood-fired, non-EPA certified | Furnace | 293.8817 | A | CEC Survey | 2017 | 15 | I | 700.4553 | TON | 8 | 2.3835 | 1.3891 | 1.7158
19061 | 19 | IA | 061 | Dubuque |  | 2104008530 | Furnace: Indoor, pellet-fired, general | Furnace-Pellet | 23.8282 | A | CEC Survey | 2017 | 15 | I | 56.7937 | TON | 8 | 2.3835 | 1.3891 | 1.7158
19061 | 19 | IA | 061 | Dubuque |  | 2104008610 | Hydronic heater: outdoor | Hydronic heater | 285.939 | A | CEC Survey | 2017 | 15 | I | 681.5241 | TON | 8 | 2.3835 | 1.3891 | 1.7158
19061 | 19 | IA | 061 | Dubuque |  | 2104008620 | Hydronic heater: indoor | Hydronic heater | 182.6832 | A | CEC Survey | 2017 | 15 | I | 435.4182 | TON | 8 | 2.3835 | 1.3891 | 1.7158
19061 | 19 | IA | 061 | Dubuque |  | 2104008630 | Hydronic heater: pellet-fired | Pellet Hydronic Heater | 7.9427 | A | CEC Survey | 2017 | 15 | I | 18.9312 | TON | 8 | 2.3835 | 1.3891 | 1.7158
19061 | 19 | IA | 061 | Dubuque |  | 2104008100 | Fireplace: general | Fireplace: general | 3702.5389 | A | CEC Survey | 2017 | 15 | I | 1128.7478 | TON | 8 | 0.30486 | 1.3891 | 0.21946
19061 | 19 | IA | 061 | Dubuque |  | 2104008210 | Woodstove: fireplace inserts; non-EPA certified | Woodstove or Fireplace Insert | 167.6702 | A | CEC Survey | 2017 | 15 | I | 67.5679 | TON | 8 | 0.40298 | 1.3891 | 0.2901
19061 | 19 | IA | 061 | Dubuque |  | 2104008220 | Woodstove: fireplace inserts; EPA certified; non-catalytic | Woodstove or Fireplace Insert | 740.5432 | A | CEC Survey | 2017 | 15 | I | 298.4248 | TON | 8 | 0.40298 | 1.3891 | 0.2901
19061 | 19 | IA | 061 | Dubuque |  | 2104008230 | Woodstove: fireplace inserts; EPA certified; catalytic | Woodstove or Fireplace Insert | 489.038 | A | CEC Survey | 2017 | 15 | I | 197.073 | TON | 8 | 0.40298 | 1.3891 | 0.2901
19061 | 19 | IA | 061 | Dubuque |  | 2104008700 | Outdoor wood burning device, NEC (fire-pits, chimeas, etc) |  | 4796.7212 | A | CEC Survey | 2017 | 15 | I | 1191.9713 | TON | 8 | 0.2485 | 1.3891 | 0.17889
19061 | 19 | IA | 061 | Dubuque |  | 2104008400 | Woodstove: pellet-fired, general | Pellet Woodstove | 1100.6501 | A | CEC Survey | 2017 | 15 | I | 443.8446 | TON | 8 | 0.40326 | 1.3891 | 0.2903
19061 | 19 | IA | 061 | Dubuque |  | 2104009000 | Wax Log; Total: All Combustor Types |  | 610.8084 | A | CEC Survey | 2017 | 15 | I | 476.7325 | TON | 8 | 0.78049 | 1.3891 | 0.56187
19061 | 19 | IA | 061 | Dubuque |  | 2104008310 | Woodstove: freestanding; non-EPA certified | Woodstove or Fireplace Insert | 421.5022 | A | CEC Survey | 2017 | 15 | I | 482.0593 | TON | 8 | 1.1437 | 1.3891 | 0.82332
19061 | 19 | IA | 061 | Dubuque |  | 2104008320 | Woodstove: freestanding; EPA certified; non-catalytic | Woodstove or Fireplace Insert | 1861.6348 | A | CEC Survey | 2017 | 15 | I | 2129.0953 | TON | 8 | 1.1437 | 1.3891 | 0.82332
19061 | 19 | IA | 061 | Dubuque |  | 2104008330 | Woodstove: freestanding; EPA certified; catalytic | Woodstove or Fireplace Insert | 1229.3815 | A | CEC Survey | 2017 | 15 | I | 1406.0064 | TON | 8 | 1.1437 | 1.3891 | 0.82332
19063 | 19 | IA | 063 | Emmet |  | 2104008510 | Furnace: Indoor, cordwood-fired, non-EPA certified | Furnace | 45.3793 | A | CEC Survey | 2017 | 15 | I | 105.1486 | TON | 8 | 2.3171 | 1.2994 | 1.7832
19063 | 19 | IA | 063 | Emmet |  | 2104008530 | Furnace: Indoor, pellet-fired, general | Furnace-Pellet | 3.6794 | A | CEC Survey | 2017 | 15 | I | 8.5256 | TON | 8 | 2.3171 | 1.2994 | 1.7832
19063 | 19 | IA | 063 | Emmet |  | 2104008610 | Hydronic heater: outdoor | Hydronic heater | 44.1528 | A | CEC Survey | 2017 | 15 | I | 102.3067 | TON | 8 | 2.3171 | 1.2994 | 1.7832
19063 | 19 | IA | 063 | Emmet |  | 2104008620 | Hydronic heater: indoor | Hydronic heater | 28.2088 | A | CEC Survey | 2017 | 15 | I | 65.3626 | TON | 8 | 2.3171 | 1.2994 | 1.7832
19063 | 19 | IA | 063 | Emmet |  | 2104008630 | Hydronic heater: pellet-fired | Pellet Hydronic Heater | 1.2265 | A | CEC Survey | 2017 | 15 | I | 2.8419 | TON | 8 | 2.3171 | 1.2994 | 1.7832
19063 | 19 | IA | 063 | Emmet |  | 2104008100 | Fireplace: general | Fireplace: general | 332.8817 | A | CEC Survey | 2017 | 15 | I | 105.5514 | TON | 8 | 0.31708 | 1.2994 | 0.24402
19063 | 19 | IA | 063 | Emmet |  | 2104008210 | Woodstove: fireplace inserts; non-EPA certified | Woodstove or Fireplace Insert | 21.6484 | A | CEC Survey | 2017 | 15 | I | 6.8383 | TON | 8 | 0.31588 | 1.2994 | 0.2431
19063 | 19 | IA | 063 | Emmet |  | 2104008220 | Woodstove: fireplace inserts; EPA certified; non-catalytic | Woodstove or Fireplace Insert | 95.6138 | A | CEC Survey | 2017 | 15 | I | 30.2027 | TON | 8 | 0.31588 | 1.2994 | 0.2431
19063 | 19 | IA | 063 | Emmet |  | 2104008230 | Woodstove: fireplace inserts; EPA certified; catalytic | Woodstove or Fireplace Insert | 63.1412 | A | CEC Survey | 2017 | 15 | I | 19.9452 | TON | 8 | 0.31588 | 1.2994 | 0.2431
19063 | 19 | IA | 063 | Emmet |  | 2104008700 | Outdoor wood burning device, NEC (fire-pits, chimeas, etc) |  | 617.3596 | A | CEC Survey | 2017 | 15 | I | 145.5267 | TON | 8 | 0.23572 | 1.2994 | 0.18141
19063 | 19 | IA | 063 | Emmet |  | 2104008400 | Woodstove: pellet-fired, general | Pellet Woodstove | 160.2343 | A | CEC Survey | 2017 | 15 | I | 62.6642 | TON | 8 | 0.39108 | 1.2994 | 0.30097
19063 | 19 | IA | 063 | Emmet |  | 2104009000 | Wax Log; Total: All Combustor Types |  | 66.3008 | A | CEC Survey | 2017 | 15 | I | 51.7474 | TON | 8 | 0.78049 | 1.2994 | 0.60066
19063 | 19 | IA | 063 | Emmet |  | 2104008310 | Woodstove: freestanding; non-EPA certified | Woodstove or Fireplace Insert | 62.6641 | A | CEC Survey | 2017 | 15 | I | 70.267 | TON | 8 | 1.1213 | 1.2994 | 0.86296
19063 | 19 | IA | 063 | Emmet |  | 2104008320 | Woodstove: freestanding; EPA certified; non-catalytic | Woodstove or Fireplace Insert | 276.7664 | A | CEC Survey | 2017 | 15 | I | 310.346 | TON | 8 | 1.1213 | 1.2994 | 0.86296
19063 | 19 | IA | 063 | Emmet |  | 2104008330 | Woodstove: freestanding; EPA certified; catalytic | Woodstove or Fireplace Insert | 182.7703 | A | CEC Survey | 2017 | 15 | I | 204.9455 | TON | 8 | 1.1213 | 1.2994 | 0.86296
19065 | 19 | IA | 065 | Fayette |  | 2104008510 | Furnace: Indoor, cordwood-fired, non-EPA certified | Furnace | 120.207 | A | CEC Survey | 2017 | 15 | I | 288.6007 | TON | 8 | 2.4009 | 1.3428 | 1.788
19065 | 19 | IA | 065 | Fayette |  | 2104008530 | Furnace: Indoor, pellet-fired, general | Furnace-Pellet | 9.7465 | A | CEC Survey | 2017 | 15 | I | 23.4001 | TON | 8 | 2.4009 | 1.3428 | 1.788
19065 | 19 | IA | 065 | Fayette |  | 2104008610 | Hydronic heater: outdoor | Hydronic heater | 116.9581 | A | CEC Survey | 2017 | 15 | I | 280.8007 | TON | 8 | 2.4009 | 1.3428 | 1.788
19065 | 19 | IA | 065 | Fayette |  | 2104008620 | Hydronic heater: indoor | Hydronic heater | 74.7232 | A | CEC Survey | 2017 | 15 | I | 179.4004 | TON | 8 | 2.4009 | 1.3428 | 1.788
19065 | 19 | IA | 065 | Fayette |  | 2104008630 | Hydronic heater: pellet-fired | Pellet Hydronic Heater | 3.2488 | A | CEC Survey | 2017 | 15 | I | 7.8 | TON | 8 | 2.4009 | 1.3428 | 1.788
19065 | 19 | IA | 065 | Fayette |  | 2104008100 | Fireplace: general | Fireplace: general | 631.1473 | A | CEC Survey | 2017 | 15 | I | 221.2263 | TON | 8 | 0.35051 | 1.3428 | 0.26103
19065 | 19 | IA | 065 | Fayette |  | 2104008210 | Woodstove: fireplace inserts; non-EPA certified | Woodstove or Fireplace Insert | 49.4363 | A | CEC Survey | 2017 | 15 | I | 17.5058 | TON | 8 | 0.35411 | 1.3428 | 0.26371
19065 | 19 | IA | 065 | Fayette |  | 2104008220 | Woodstove: fireplace inserts; EPA certified; non-catalytic | Woodstove or Fireplace Insert | 218.3439 | A | CEC Survey | 2017 | 15 | I | 77.3171 | TON | 8 | 0.35411 | 1.3428 | 0.26371
19065 | 19 | IA | 065 | Fayette |  | 2104008230 | Woodstove: fireplace inserts; EPA certified; catalytic | Woodstove or Fireplace Insert | 144.1893 | A | CEC Survey | 2017 | 15 | I | 51.0585 | TON | 8 | 0.35411 | 1.3428 | 0.26371
19065 | 19 | IA | 065 | Fayette |  | 2104008700 | Outdoor wood burning device, NEC (fire-pits, chimeas, etc) |  | 1305.1835 | A | CEC Survey | 2017 | 15 | I | 317.6056 | TON | 8 | 0.24334 | 1.3428 | 0.18122
19065 | 19 | IA | 065 | Fayette |  | 2104008400 | Woodstove: pellet-fired, general | Pellet Woodstove | 372.5622 | A | CEC Survey | 2017 | 15 | I | 176.2033 | TON | 8 | 0.47295 | 1.3428 | 0.35221
19065 | 19 | IA | 065 | Fayette |  | 2104009000 | Wax Log; Total: All Combustor Types |  | 133.3877 | A | CEC Survey | 2017 | 15 | I | 104.1084 | TON | 8 | 0.78049 | 1.3428 | 0.58124
19065 | 19 | IA | 065 | Fayette |  | 2104008310 | Woodstove: freestanding; non-EPA certified | Woodstove or Fireplace Insert | 153.7936 | A | CEC Survey | 2017 | 15 | I | 193.207 | TON | 8 | 1.2563 | 1.3428 | 0.93556
19065 | 19 | IA | 065 | Fayette |  | 2104008320 | Woodstove: freestanding; EPA certified; non-catalytic | Woodstove or Fireplace Insert | 679.255 | A | CEC Survey | 2017 | 15 | I | 853.331 | TON | 8 | 1.2563 | 1.3428 | 0.93556
19065 | 19 | IA | 065 | Fayette |  | 2104008330 | Woodstove: freestanding; EPA certified; catalytic | Woodstove or Fireplace Insert | 448.5646 | A | CEC Survey | 2017 | 15 | I | 563.5205 | TON | 8 | 1.2563 | 1.3428 | 0.93556
19067 | 19 | IA | 067 | Floyd |  | 2104008510 | Furnace: Indoor, cordwood-fired, non-EPA certified | Furnace | 83.8555 | A | CEC Survey | 2017 | 15 | I | 205.5471 | TON | 8 | 2.4512 | 1.3708 | 1.7882
19067 | 19 | IA | 067 | Floyd |  | 2104008530 | Furnace: Indoor, pellet-fired, general | Furnace-Pellet | 6.7991 | A | CEC Survey | 2017 | 15 | I | 16.666 | TON | 8 | 2.4512 | 1.3708 | 1.7882
19067 | 19 | IA | 067 | Floyd |  | 2104008610 | Hydronic heater: outdoor | Hydronic heater | 81.5891 | A | CEC Survey | 2017 | 15 | I | 199.9918 | TON | 8 | 2.4512 | 1.3708 | 1.7882
19067 | 19 | IA | 067 | Floyd |  | 2104008620 | Hydronic heater: indoor | Hydronic heater | 52.1264 | A | CEC Survey | 2017 | 15 | I | 127.7725 | TON | 8 | 2.4512 | 1.3708 | 1.7882
19067 | 19 | IA | 067 | Floyd |  | 2104008630 | Hydronic heater: pellet-fired | Pellet Hydronic Heater | 2.2664 | A | CEC Survey | 2017 | 15 | I | 5.5553 | TON | 8 | 2.4512 | 1.3708 | 1.7882
19067 | 19 | IA | 067 | Floyd |  | 2104008100 | Fireplace: general | Fireplace: general | 536.8561 | A | CEC Survey | 2017 | 15 | I | 184.4577 | TON | 8 | 0.34359 | 1.3708 | 0.25065
19067 | 19 | IA | 067 | Floyd |  | 2104008210 | Woodstove: fireplace inserts; non-EPA certified | Woodstove or Fireplace Insert | 36.1882 | A | CEC Survey | 2017 | 15 | I | 12.7061 | TON | 8 | 0.35111 | 1.3708 | 0.25614
19067 | 19 | IA | 067 | Floyd |  | 2104008220 | Woodstove: fireplace inserts; EPA certified; non-catalytic | Woodstove or Fireplace Insert | 159.8311 | A | CEC Survey | 2017 | 15 | I | 56.1187 | TON | 8 | 0.35111 | 1.3708 | 0.25614
19067 | 19 | IA | 067 | Floyd |  | 2104008230 | Woodstove: fireplace inserts; EPA certified; catalytic | Woodstove or Fireplace Insert | 105.5488 | A | CEC Survey | 2017 | 15 | I | 37.0595 | TON | 8 | 0.35111 | 1.3708 | 0.25614
19067 | 19 | IA | 067 | Floyd |  | 2104008700 | Outdoor wood burning device, NEC (fire-pits, chimeas, etc) |  | 1009.516 | A | CEC Survey | 2017 | 15 | I | 250.4111 | TON | 8 | 0.24805 | 1.3708 | 0.18095
19067 | 19 | IA | 067 | Floyd |  | 2104008400 | Woodstove: pellet-fired, general | Pellet Woodstove | 270.9034 | A | CEC Survey | 2017 | 15 | I | 119.2895 | TON | 8 | 0.44034 | 1.3708 | 0.32123
19067 | 19 | IA | 067 | Floyd |  | 2104009000 | Wax Log; Total: All Combustor Types |  | 111.0736 | A | CEC Survey | 2017 | 15 | I | 86.6923 | TON | 8 | 0.78049 | 1.3708 | 0.56937
19067 | 19 | IA | 067 | Floyd |  | 2104008310 | Woodstove: freestanding; non-EPA certified | Woodstove or Fireplace Insert | 108.8867 | A | CEC Survey | 2017 | 15 | I | 132.9673 | TON | 8 | 1.2212 | 1.3708 | 0.89083
19067 | 19 | IA | 067 | Floyd |  | 2104008320 | Woodstove: freestanding; EPA certified; non-catalytic | Woodstove or Fireplace Insert | 480.9162 | A | CEC Survey | 2017 | 15 | I | 587.2722 | TON | 8 | 1.2212 | 1.3708 | 0.89083
19067 | 19 | IA | 067 | Floyd |  | 2104008330 | Woodstove: freestanding; EPA certified; catalytic | Woodstove or Fireplace Insert | 317.5861 | A | CEC Survey | 2017 | 15 | I | 387.8213 | TON | 8 | 1.2212 | 1.3708 | 0.89083
19069 | 19 | IA | 069 | Franklin |  | 2104008510 | Furnace: Indoor, cordwood-fired, non-EPA certified | Furnace | 63.5728 | A | CEC Survey | 2017 | 15 | I | 150.3946 | TON | 8 | 2.3657 | 1.3056 | 1.812
19069 | 19 | IA | 069 | Franklin |  | 2104008530 | Furnace: Indoor, pellet-fired, general | Furnace-Pellet | 5.1546 | A | CEC Survey | 2017 | 15 | I | 12.1942 | TON | 8 | 2.3657 | 1.3056 | 1.812
19069 | 19 | IA | 069 | Franklin |  | 2104008610 | Hydronic heater: outdoor | Hydronic heater | 61.8546 | A | CEC Survey | 2017 | 15 | I | 146.3299 | TON | 8 | 2.3657 | 1.3056 | 1.812
19069 | 19 | IA | 069 | Franklin |  | 2104008620 | Hydronic heater: indoor | Hydronic heater | 39.5182 | A | CEC Survey | 2017 | 15 | I | 93.4886 | TON | 8 | 2.3657 | 1.3056 | 1.812
19069 | 19 | IA | 069 | Franklin |  | 2104008630 | Hydronic heater: pellet-fired | Pellet Hydronic Heater | 1.7182 | A | CEC Survey | 2017 | 15 | I | 4.0647 | TON | 8 | 2.3657 | 1.3056 | 1.812
19069 | 19 | IA | 069 | Franklin |  | 2104008100 | Fireplace: general | Fireplace: general | 281.6681 | A | CEC Survey | 2017 | 15 | I | 94.2933 | TON | 8 | 0.33477 | 1.3056 | 0.25641
19069 | 19 | IA | 069 | Franklin |  | 2104008210 | Woodstove: fireplace inserts; non-EPA certified | Woodstove or Fireplace Insert | 25.7697 | A | CEC Survey | 2017 | 15 | I | 8.3068 | TON | 8 | 0.32235 | 1.3056 | 0.2469
19069 | 19 | IA | 069 | Franklin |  | 2104008220 | Woodstove: fireplace inserts; EPA certified; non-catalytic | Woodstove or Fireplace Insert | 113.816 | A | CEC Survey | 2017 | 15 | I | 36.6884 | TON | 8 | 0.32235 | 1.3056 | 0.2469
19069 | 19 | IA | 069 | Franklin |  | 2104008230 | Woodstove: fireplace inserts; EPA certified; catalytic | Woodstove or Fireplace Insert | 75.1615 | A | CEC Survey | 2017 | 15 | I | 24.2282 | TON | 8 | 0.32235 | 1.3056 | 0.2469
19069 | 19 | IA | 069 | Franklin |  | 2104008700 | Outdoor wood burning device, NEC (fire-pits, chimeas, etc) |  | 666.6745 | A | CEC Survey | 2017 | 15 | I | 157.7828 | TON | 8 | 0.23667 | 1.3056 | 0.18127
19069 | 19 | IA | 069 | Franklin |  | 2104008400 | Woodstove: pellet-fired, general | Pellet Woodstove | 188.823 | A | CEC Survey | 2017 | 15 | I | 90.5651 | TON | 8 | 0.47963 | 1.3056 | 0.36736
19069 | 19 | IA | 069 | Franklin |  | 2104009000 | Wax Log; Total: All Combustor Types |  | 67.889 | A | CEC Survey | 2017 | 15 | I | 52.987 | TON | 8 | 0.78049 | 1.3056 | 0.59781
19069 | 19 | IA | 069 | Franklin |  | 2104008310 | Woodstove: freestanding; non-EPA certified | Woodstove or Fireplace Insert | 81.5867 | A | CEC Survey | 2017 | 15 | I | 97.4079 | TON | 8 | 1.1939 | 1.3056 | 0.91446
19069 | 19 | IA | 069 | Franklin |  | 2104008320 | Woodstove: freestanding; EPA certified; non-catalytic | Woodstove or Fireplace Insert | 360.3413 | A | CEC Survey | 2017 | 15 | I | 430.2183 | TON | 8 | 1.1939 | 1.3056 | 0.91446
19069 | 19 | IA | 069 | Franklin |  | 2104008330 | Woodstove: freestanding; EPA certified; catalytic | Woodstove or Fireplace Insert | 237.9612 | A | CEC Survey | 2017 | 15 | I | 284.1064 | TON | 8 | 1.1939 | 1.3056 | 0.91446
19071 | 19 | IA | 071 | Fremont |  | 2104008510 | Furnace: Indoor, cordwood-fired, non-EPA certified | Furnace | 42.1861 | A | CEC Survey | 2017 | 15 | I | 95.8518 | TON | 8 | 2.2721 | 1.3094 | 1.7352
19071 | 19 | IA | 071 | Fremont |  | 2104008530 | Furnace: Indoor, pellet-fired, general | Furnace-Pellet | 3.4205 | A | CEC Survey | 2017 | 15 | I | 7.7718 | TON | 8 | 2.2721 | 1.3094 | 1.7352
19071 | 19 | IA | 071 | Fremont |  | 2104008610 | Hydronic heater: outdoor | Hydronic heater | 41.0459 | A | CEC Survey | 2017 | 15 | I | 93.2612 | TON | 8 | 2.2721 | 1.3094 | 1.7352
19071 | 19 | IA | 071 | Fremont |  | 2104008620 | Hydronic heater: indoor | Hydronic heater | 26.2238 | A | CEC Survey | 2017 | 15 | I | 59.5835 | TON | 8 | 2.2721 | 1.3094 | 1.7352
19071 | 19 | IA | 071 | Fremont |  | 2104008630 | Hydronic heater: pellet-fired | Pellet Hydronic Heater | 1.1402 | A | CEC Survey | 2017 | 15 | I | 2.5906 | TON | 8 | 2.2721 | 1.3094 | 1.7352
19071 | 19 | IA | 071 | Fremont |  | 2104008100 | Fireplace: general | Fireplace: general | 198.8806 | A | CEC Survey | 2017 | 15 | I | 76.6445 | TON | 8 | 0.38538 | 1.3094 | 0.29432
19071 | 19 | IA | 071 | Fremont |  | 2104008210 | Woodstove: fireplace inserts; non-EPA certified | Woodstove or Fireplace Insert | 19.0883 | A | CEC Survey | 2017 | 15 | I | 6.4385 | TON | 8 | 0.3373 | 1.3094 | 0.2576
19071 | 19 | IA | 071 | Fremont |  | 2104008220 | Woodstove: fireplace inserts; EPA certified; non-catalytic | Woodstove or Fireplace Insert | 84.3068 | A | CEC Survey | 2017 | 15 | I | 28.4368 | TON | 8 | 0.3373 | 1.3094 | 0.2576
19071 | 19 | IA | 071 | Fremont |  | 2104008230 | Woodstove: fireplace inserts; EPA certified; catalytic | Woodstove or Fireplace Insert | 55.6743 | A | CEC Survey | 2017 | 15 | I | 18.779 | TON | 8 | 0.3373 | 1.3094 | 0.2576
19071 | 19 | IA | 071 | Fremont |  | 2104008700 | Outdoor wood burning device, NEC (fire-pits, chimeas, etc) |  | 495.8132 | A | CEC Survey | 2017 | 15 | I | 118.0009 | TON | 8 | 0.23799 | 1.3094 | 0.18176
19071 | 19 | IA | 071 | Fremont |  | 2104008400 | Woodstove: pellet-fired, general | Pellet Woodstove | 154.9925 | A | CEC Survey | 2017 | 15 | I | 62.1127 | TON | 8 | 0.40075 | 1.3094 | 0.30605
19071 | 19 | IA | 071 | Fremont |  | 2104009000 | Wax Log; Total: All Combustor Types |  | 48.0773 | A | CEC Survey | 2017 | 15 | I | 37.5241 | TON | 8 | 0.78049 | 1.3094 | 0.59607
19071 | 19 | IA | 071 | Fremont |  | 2104008310 | Woodstove: freestanding; non-EPA certified | Woodstove or Fireplace Insert | 60.5334 | A | CEC Survey | 2017 | 15 | I | 75.4507 | TON | 8 | 1.2464 | 1.3094 | 0.95191
19071 | 19 | IA | 071 | Fremont |  | 2104008320 | Woodstove: freestanding; EPA certified; non-catalytic | Woodstove or Fireplace Insert | 267.3557 | A | CEC Survey | 2017 | 15 | I | 333.2407 | TON | 8 | 1.2464 | 1.3094 | 0.95191
19071 | 19 | IA | 071 | Fremont |  | 2104008330 | Woodstove: freestanding; EPA certified; catalytic | Woodstove or Fireplace Insert | 176.5556 | A | CEC Survey | 2017 | 15 | I | 220.0646 | TON | 8 | 1.2464 | 1.3094 | 0.95191
19073 | 19 | IA | 073 | Greene |  | 2104008510 | Furnace: Indoor, cordwood-fired, non-EPA certified | Furnace | 44.7847 | A | CEC Survey | 2017 | 15 | I | 100.5404 | TON | 8 | 2.245 | 1.2898 | 1.7406
19073 | 19 | IA | 073 | Greene |  | 2104008530 | Furnace: Indoor, pellet-fired, general | Furnace-Pellet | 3.6312 | A | CEC Survey | 2017 | 15 | I | 8.1519 | TON | 8 | 2.245 | 1.2898 | 1.7406
19073 | 19 | IA | 073 | Greene |  | 2104008610 | Hydronic heater: outdoor | Hydronic heater | 43.5743 | A | CEC Survey | 2017 | 15 | I | 97.8231 | TON | 8 | 2.245 | 1.2898 | 1.7406
19073 | 19 | IA | 073 | Greene |  | 2104008620 | Hydronic heater: indoor | Hydronic heater | 27.8391 | A | CEC Survey | 2017 | 15 | I | 62.4981 | TON | 8 | 2.245 | 1.2898 | 1.7406
19073 | 19 | IA | 073 | Greene |  | 2104008630 | Hydronic heater: pellet-fired | Pellet Hydronic Heater | 1.2104 | A | CEC Survey | 2017 | 15 | I | 2.7173 | TON | 8 | 2.245 | 1.2898 | 1.7406
19073 | 19 | IA | 073 | Greene |  | 2104008100 | Fireplace: general | Fireplace: general | 294.8936 | A | CEC Survey | 2017 | 15 | I | 99.197 | TON | 8 | 0.33638 | 1.2898 | 0.2608
19073 | 19 | IA | 073 | Greene |  | 2104008210 | Woodstove: fireplace inserts; non-EPA certified | Woodstove or Fireplace Insert | 22.1504 | A | CEC Survey | 2017 | 15 | I | 7.1589 | TON | 8 | 0.32319 | 1.2898 | 0.25058
19073 | 19 | IA | 073 | Greene |  | 2104008220 | Woodstove: fireplace inserts; EPA certified; non-catalytic | Woodstove or Fireplace Insert | 97.831 | A | CEC Survey | 2017 | 15 | I | 31.6184 | TON | 8 | 0.32319 | 1.2898 | 0.25058
19073 | 19 | IA | 073 | Greene |  | 2104008230 | Woodstove: fireplace inserts; EPA certified; catalytic | Woodstove or Fireplace Insert | 64.6054 | A | CEC Survey | 2017 | 15 | I | 20.8801 | TON | 8 | 0.32319 | 1.2898 | 0.25058
19073 | 19 | IA | 073 | Greene |  | 2104008700 | Outdoor wood burning device, NEC (fire-pits, chimeas, etc) |  | 612.7459 | A | CEC Survey | 2017 | 15 | I | 143.0334 | TON | 8 | 0.23343 | 1.2898 | 0.18098
19073 | 19 | IA | 073 | Greene |  | 2104008400 | Woodstove: pellet-fired, general | Pellet Woodstove | 169.102 | A | CEC Survey | 2017 | 15 | I | 63.2317 | TON | 8 | 0.37393 | 1.2898 | 0.28991
19073 | 19 | IA | 073 | Greene |  | 2104009000 | Wax Log; Total: All Combustor Types |  | 62.7556 | A | CEC Survey | 2017 | 15 | I | 48.9804 | TON | 8 | 0.78049 | 1.2898 | 0.60513
19073 | 19 | IA | 073 | Greene |  | 2104008310 | Woodstove: freestanding; non-EPA certified | Woodstove or Fireplace Insert | 64.4276 | A | CEC Survey | 2017 | 15 | I | 73.5734 | TON | 8 | 1.142 | 1.2898 | 0.88537
19073 | 19 | IA | 073 | Greene |  | 2104008320 | Woodstove: freestanding; EPA certified; non-catalytic | Woodstove or Fireplace Insert | 284.5551 | A | CEC Survey | 2017 | 15 | I | 324.9494 | TON | 8 | 1.142 | 1.2898 | 0.88537
19073 | 19 | IA | 073 | Greene |  | 2104008330 | Woodstove: freestanding; EPA certified; catalytic | Woodstove or Fireplace Insert | 187.9137 | A | CEC Survey | 2017 | 15 | I | 214.5892 | TON | 8 | 1.142 | 1.2898 | 0.88537
19075 | 19 | IA | 075 | Grundy |  | 2104008510 | Furnace: Indoor, cordwood-fired, non-EPA certified | Furnace | 76.6338 | A | CEC Survey | 2017 | 15 | I | 152.6715 | TON | 8 | 1.9922 | 1.1432 | 1.7427
19075 | 19 | IA | 075 | Grundy |  | 2104008530 | Furnace: Indoor, pellet-fired, general | Furnace-Pellet | 6.2136 | A | CEC Survey | 2017 | 15 | I | 12.3788 | TON | 8 | 1.9922 | 1.1432 | 1.7427
19075 | 19 | IA | 075 | Grundy |  | 2104008610 | Hydronic heater: outdoor | Hydronic heater | 74.5626 | A | CEC Survey | 2017 | 15 | I | 148.5452 | TON | 8 | 1.9922 | 1.1432 | 1.7427
19075 | 19 | IA | 075 | Grundy |  | 2104008620 | Hydronic heater: indoor | Hydronic heater | 47.6372 | A | CEC Survey | 2017 | 15 | I | 94.9039 | TON | 8 | 1.9922 | 1.1432 | 1.7427
19075 | 19 | IA | 075 | Grundy |  | 2104008630 | Hydronic heater: pellet-fired | Pellet Hydronic Heater | 2.0712 | A | CEC Survey | 2017 | 15 | I | 4.1263 | TON | 8 | 1.9922 | 1.1432 | 1.7427
19075 | 19 | IA | 075 | Grundy |  | 2104008100 | Fireplace: general | Fireplace: general | 359.6758 | A | CEC Survey | 2017 | 15 | I | 121.0533 | TON | 8 | 0.33656 | 1.1432 | 0.2944
19075 | 19 | IA | 075 | Grundy |  | 2104008210 | Woodstove: fireplace inserts; non-EPA certified | Woodstove or Fireplace Insert | 28.5533 | A | CEC Survey | 2017 | 15 | I | 8.0004 | TON | 8 | 0.28019 | 1.1432 | 0.24509
19075 | 19 | IA | 075 | Grundy |  | 2104008220 | Woodstove: fireplace inserts; EPA certified; non-catalytic | Woodstove or Fireplace Insert | 126.1105 | A | CEC Survey | 2017 | 15 | I | 35.3351 | TON | 8 | 0.28019 | 1.1432 | 0.24509
19075 | 19 | IA | 075 | Grundy |  | 2104008230 | Woodstove: fireplace inserts; EPA certified; catalytic | Woodstove or Fireplace Insert | 83.2805 | A | CEC Survey | 2017 | 15 | I | 23.3345 | TON | 8 | 0.28019 | 1.1432 | 0.24509
19075 | 19 | IA | 075 | Grundy |  | 2104008700 | Outdoor wood burning device, NEC (fire-pits, chimeas, etc) |  | 842.6085 | A | CEC Survey | 2017 | 15 | I | 174.5857 | TON | 8 | 0.2072 | 1.1432 | 0.18124
19075 | 19 | IA | 075 | Grundy |  | 2104008400 | Woodstove: pellet-fired, general | Pellet Woodstove | 266.1163 | A | CEC Survey | 2017 | 15 | I | 107.6453 | TON | 8 | 0.4045 | 1.1432 | 0.35384
19075 | 19 | IA | 075 | Grundy |  | 2104009000 | Wax Log; Total: All Combustor Types |  | 82.6956 | A | CEC Survey | 2017 | 15 | I | 64.5434 | TON | 8 | 0.78049 | 1.1432 | 0.68273
19075 | 19 | IA | 075 | Grundy |  | 2104008310 | Woodstove: freestanding; non-EPA certified | Woodstove or Fireplace Insert | 99.1508 | A | CEC Survey | 2017 | 15 | I | 108.0518 | TON | 8 | 1.0898 | 1.1432 | 0.95326
19075 | 19 | IA | 075 | Grundy |  | 2104008320 | Woodstove: freestanding; EPA certified; non-catalytic | Woodstove or Fireplace Insert | 437.9163 | A | CEC Survey | 2017 | 15 | I | 477.229 | TON | 8 | 1.0898 | 1.1432 | 0.95326
19075 | 19 | IA | 075 | Grundy |  | 2104008330 | Woodstove: freestanding; EPA certified; catalytic | Woodstove or Fireplace Insert | 289.19 | A | CEC Survey | 2017 | 15 | I | 315.1512 | TON | 8 | 1.0898 | 1.1432 | 0.95326
19077 | 19 | IA | 077 | Guthrie |  | 2104008510 | Furnace: Indoor, cordwood-fired, non-EPA certified | Furnace | 68.5844 | A | CEC Survey | 2017 | 15 | I | 166.386 | TON | 8 | 2.426 | 1.3663 | 1.7756
19077 | 19 | IA | 077 | Guthrie |  | 2104008530 | Furnace: Indoor, pellet-fired, general | Furnace-Pellet | 5.5609 | A | CEC Survey | 2017 | 15 | I | 13.4908 | TON | 8 | 2.426 | 1.3663 | 1.7756
19077 | 19 | IA | 077 | Guthrie |  | 2104008610 | Hydronic heater: outdoor | Hydronic heater | 66.7308 | A | CEC Survey | 2017 | 15 | I | 161.8891 | TON | 8 | 2.426 | 1.3663 | 1.7756
19077 | 19 | IA | 077 | Guthrie |  | 2104008620 | Hydronic heater: indoor | Hydronic heater | 42.6335 | A | CEC Survey | 2017 | 15 | I | 103.4291 | TON | 8 | 2.426 | 1.3663 | 1.7756
19077 | 19 | IA | 077 | Guthrie |  | 2104008630 | Hydronic heater: pellet-fired | Pellet Hydronic Heater | 1.8536 | A | CEC Survey | 2017 | 15 | I | 4.4969 | TON | 8 | 2.426 | 1.3663 | 1.7756
19077 | 19 | IA | 077 | Guthrie |  | 2104008100 | Fireplace: general | Fireplace: general | 308.3097 | A | CEC Survey | 2017 | 15 | I | 122.0873 | TON | 8 | 0.39599 | 1.3663 | 0.28983
19077 | 19 | IA | 077 | Guthrie |  | 2104008210 | Woodstove: fireplace inserts; non-EPA certified | Woodstove or Fireplace Insert | 24.9148 | A | CEC Survey | 2017 | 15 | I | 9.0969 | TON | 8 | 0.36512 | 1.3663 | 0.26723
19077 | 19 | IA | 077 | Guthrie |  | 2104008220 | Woodstove: fireplace inserts; EPA certified; non-catalytic | Woodstove or Fireplace Insert | 110.0404 | A | CEC Survey | 2017 | 15 | I | 40.1779 | TON | 8 | 0.36512 | 1.3663 | 0.26723
19077 | 19 | IA | 077 | Guthrie |  | 2104008230 | Woodstove: fireplace inserts; EPA certified; catalytic | Woodstove or Fireplace Insert | 72.6682 | A | CEC Survey | 2017 | 15 | I | 26.5326 | TON | 8 | 0.36512 | 1.3663 | 0.26723
19077 | 19 | IA | 077 | Guthrie |  | 2104008700 | Outdoor wood burning device, NEC (fire-pits, chimeas, etc) |  | 691.4875 | A | CEC Survey | 2017 | 15 | I | 170.0577 | TON | 8 | 0.24593 | 1.3663 | 0.18
19077 | 19 | IA | 077 | Guthrie |  | 2104008400 | Woodstove: pellet-fired, general | Pellet Woodstove | 212.8522 | A | CEC Survey | 2017 | 15 | I | 99.3269 | TON | 8 | 0.46665 | 1.3663 | 0.34154
19077 | 19 | IA | 077 | Guthrie |  | 2104009000 | Wax Log; Total: All Combustor Types |  | 70.4717 | A | CEC Survey | 2017 | 15 | I | 55.0028 | TON | 8 | 0.78049 | 1.3663 | 0.57125
19077 | 19 | IA | 077 | Guthrie |  | 2104008310 | Woodstove: freestanding; non-EPA certified | Woodstove or Fireplace Insert | 85.9384 | A | CEC Survey | 2017 | 15 | I | 113.9701 | TON | 8 | 1.3262 | 1.3663 | 0.97064
19077 | 19 | IA | 077 | Guthrie |  | 2104008320 | Woodstove: freestanding; EPA certified; non-catalytic | Woodstove or Fireplace Insert | 379.5612 | A | CEC Survey | 2017 | 15 | I | 503.3679 | TON | 8 | 1.3262 | 1.3663 | 0.97064
19077 | 19 | IA | 077 | Guthrie |  | 2104008330 | Woodstove: freestanding; EPA certified; catalytic | Woodstove or Fireplace Insert | 250.6536 | A | CEC Survey | 2017 | 15 | I | 332.4128 | TON | 8 | 1.3262 | 1.3663 | 0.97064
19079 | 19 | IA | 079 | Hamilton |  | 2104008510 | Furnace: Indoor, cordwood-fired, non-EPA certified | Furnace | 59.4611 | A | CEC Survey | 2017 | 15 | I | 140.6387 | TON | 8 | 2.3652 | 1.378 | 1.7164
19079 | 19 | IA | 079 | Hamilton |  | 2104008530 | Furnace: Indoor, pellet-fired, general | Furnace-Pellet | 4.8212 | A | CEC Survey | 2017 | 15 | I | 11.4031 | TON | 8 | 2.3652 | 1.378 | 1.7164
19079 | 19 | IA | 079 | Hamilton |  | 2104008610 | Hydronic heater: outdoor | Hydronic heater | 57.854 | A | CEC Survey | 2017 | 15 | I | 136.8376 | TON | 8 | 2.3652 | 1.378 | 1.7164
19079 | 19 | IA | 079 | Hamilton |  | 2104008620 | Hydronic heater: indoor | Hydronic heater | 36.9623 | A | CEC Survey | 2017 | 15 | I | 87.424 | TON | 8 | 2.3652 | 1.378 | 1.7164
19079 | 19 | IA | 079 | Hamilton |  | 2104008630 | Hydronic heater: pellet-fired | Pellet Hydronic Heater | 1.6071 | A | CEC Survey | 2017 | 15 | I | 3.801 | TON | 8 | 2.3652 | 1.378 | 1.7164
19079 | 19 | IA | 079 | Hamilton |  | 2104008100 | Fireplace: general | Fireplace: general | 494.9142 | A | CEC Survey | 2017 | 15 | I | 172.2203 | TON | 8 | 0.34798 | 1.378 | 0.25253
19079 | 19 | IA | 079 | Hamilton |  | 2104008210 | Woodstove: fireplace inserts; non-EPA certified | Woodstove or Fireplace Insert | 32.0853 | A | CEC Survey | 2017 | 15 | I | 11.0109 | TON | 8 | 0.34318 | 1.378 | 0.24904
19079 | 19 | IA | 079 | Hamilton |  | 2104008220 | Woodstove: fireplace inserts; EPA certified; non-catalytic | Woodstove or Fireplace Insert | 141.7099 | A | CEC Survey | 2017 | 15 | I | 48.6313 | TON | 8 | 0.34318 | 1.378 | 0.24904
19079 | 19 | IA | 079 | Hamilton |  | 2104008230 | Woodstove: fireplace inserts; EPA certified; catalytic | Woodstove or Fireplace Insert | 93.582 | A | CEC Survey | 2017 | 15 | I | 32.115 | TON | 8 | 0.34318 | 1.378 | 0.24904
19079 | 19 | IA | 079 | Hamilton |  | 2104008700 | Outdoor wood burning device, NEC (fire-pits, chimeas, etc) |  | 923.2535 | A | CEC Survey | 2017 | 15 | I | 229.9044 | TON | 8 | 0.24902 | 1.378 | 0.18071
19079 | 19 | IA | 079 | Hamilton |  | 2104008400 | Woodstove: pellet-fired, general | Pellet Woodstove | 245.3103 | A | CEC Survey | 2017 | 15 | I | 82.8566 | TON | 8 | 0.33776 | 1.378 | 0.24511
19079 | 19 | IA | 079 | Hamilton |  | 2104009000 | Wax Log; Total: All Combustor Types |  | 102.1383 | A | CEC Survey | 2017 | 15 | I | 79.7183 | TON | 8 | 0.78049 | 1.378 | 0.5664
19079 | 19 | IA | 079 | Hamilton |  | 2104008310 | Woodstove: freestanding; non-EPA certified | Woodstove or Fireplace Insert | 89.2859 | A | CEC Survey | 2017 | 15 | I | 106.1136 | TON | 8 | 1.1885 | 1.378 | 0.86246
19079 | 19 | IA | 079 | Hamilton |  | 2104008320 | Woodstove: freestanding; EPA certified; non-catalytic | Woodstove or Fireplace Insert | 394.3462 | A | CEC Survey | 2017 | 15 | I | 468.6682 | TON | 8 | 1.1885 | 1.378 | 0.86246
19079 | 19 | IA | 079 | Hamilton |  | 2104008330 | Woodstove: freestanding; EPA certified; catalytic | Woodstove or Fireplace Insert | 260.4173 | A | CEC Survey | 2017 | 15 | I | 309.4979 | TON | 8 | 1.1885 | 1.378 | 0.86246
19081 | 19 | IA | 081 | Hancock |  | 2104008510 | Furnace: Indoor, cordwood-fired, non-EPA certified | Furnace | 70.6813 | A | CEC Survey | 2017 | 15 | I | 164.1312 | TON | 8 | 2.3221 | 1.2838 | 1.8088
19081 | 19 | IA | 081 | Hancock |  | 2104008530 | Furnace: Indoor, pellet-fired, general | Furnace-Pellet | 5.7309 | A | CEC Survey | 2017 | 15 | I | 13.3079 | TON | 8 | 2.3221 | 1.2838 | 1.8088
19081 | 19 | IA | 081 | Hancock |  | 2104008610 | Hydronic heater: outdoor | Hydronic heater | 68.771 | A | CEC Survey | 2017 | 15 | I | 159.6952 | TON | 8 | 2.3221 | 1.2838 | 1.8088
19081 | 19 | IA | 081 | Hancock |  | 2104008620 | Hydronic heater: indoor | Hydronic heater | 43.937 | A | CEC Survey | 2017 | 15 | I | 102.0275 | TON | 8 | 2.3221 | 1.2838 | 1.8088
19081 | 19 | IA | 081 | Hancock |  | 2104008630 | Hydronic heater: pellet-fired | Pellet Hydronic Heater | 1.9103 | A | CEC Survey | 2017 | 15 | I | 4.436 | TON | 8 | 2.3221 | 1.2838 | 1.8088
19081 | 19 | IA | 081 | Hancock |  | 2104008100 | Fireplace: general | Fireplace: general | 335.1169 | A | CEC Survey | 2017 | 15 | I | 113.7386 | TON | 8 | 0.3394 | 1.2838 | 0.26437
19081 | 19 | IA | 081 | Hancock |  | 2104008210 | Woodstove: fireplace inserts; non-EPA certified | Woodstove or Fireplace Insert | 26.3952 | A | CEC Survey | 2017 | 15 | I | 8.2016 | TON | 8 | 0.31072 | 1.2838 | 0.24203
19081 | 19 | IA | 081 | Hancock |  | 2104008220 | Woodstove: fireplace inserts; EPA certified; non-catalytic | Woodstove or Fireplace Insert | 116.5787 | A | CEC Survey | 2017 | 15 | I | 36.2237 | TON | 8 | 0.31072 | 1.2838 | 0.24203
19081 | 19 | IA | 081 | Hancock |  | 2104008230 | Woodstove: fireplace inserts; EPA certified; catalytic | Woodstove or Fireplace Insert | 76.9859 | A | CEC Survey | 2017 | 15 | I | 23.9213 | TON | 8 | 0.31072 | 1.2838 | 0.24203
19081 | 19 | IA | 081 | Hancock |  | 2104008700 | Outdoor wood burning device, NEC (fire-pits, chimeas, etc) |  | 737.6464 | A | CEC Survey | 2017 | 15 | I | 171.9819 | TON | 8 | 0.23315 | 1.2838 | 0.18161
19081 | 19 | IA | 081 | Hancock |  | 2104008400 | Woodstove: pellet-fired, general | Pellet Woodstove | 214.3825 | A | CEC Survey | 2017 | 15 | I | 98.7529 | TON | 8 | 0.46064 | 1.2838 | 0.35881
19081 | 19 | IA | 081 | Hancock |  | 2104009000 | Wax Log; Total: All Combustor Types |  | 77.1451 | A | CEC Survey | 2017 | 15 | I | 60.2113 | TON | 8 | 0.78049 | 1.2838 | 0.60796
19081 | 19 | IA | 081 | Hancock |  | 2104008310 | Woodstove: freestanding; non-EPA certified | Woodstove or Fireplace Insert | 87.7196 | A | CEC Survey | 2017 | 15 | I | 104.6043 | TON | 8 | 1.1925 | 1.2838 | 0.92887
19081 | 19 | IA | 081 | Hancock |  | 2104008320 | Woodstove: freestanding; EPA certified; non-catalytic | Woodstove or Fireplace Insert | 387.4284 | A | CEC Survey | 2017 | 15 | I | 462.0024 | TON | 8 | 1.1925 | 1.2838 | 0.92887
19081 | 19 | IA | 081 | Hancock |  | 2104008330 | Woodstove: freestanding; EPA certified; catalytic | Woodstove or Fireplace Insert | 255.849 | A | CEC Survey | 2017 | 15 | I | 305.0959 | TON | 8 | 1.1925 | 1.2838 | 0.92887
19083 | 19 | IA | 083 | Hardin |  | 2104008510 | Furnace: Indoor, cordwood-fired, non-EPA certified | Furnace | 83.0401 | A | CEC Survey | 2017 | 15 | I | 193.6955 | TON | 8 | 2.3326 | 1.3575 | 1.7183
19083 | 19 | IA | 083 | Hardin |  | 2104008530 | Furnace: Indoor, pellet-fired, general | Furnace-Pellet | 6.733 | A | CEC Survey | 2017 | 15 | I | 15.705 | TON | 8 | 2.3326 | 1.3575 | 1.7183
19083 | 19 | IA | 083 | Hardin |  | 2104008610 | Hydronic heater: outdoor | Hydronic heater | 80.7958 | A | CEC Survey | 2017 | 15 | I | 188.4605 | TON | 8 | 2.3326 | 1.3575 | 1.7183
19083 | 19 | IA | 083 | Hardin |  | 2104008620 | Hydronic heater: indoor | Hydronic heater | 51.6195 | A | CEC Survey | 2017 | 15 | I | 120.4053 | TON | 8 | 2.3326 | 1.3575 | 1.7183
19083 | 19 | IA | 083 | Hardin |  | 2104008630 | Hydronic heater: pellet-fired | Pellet Hydronic Heater | 2.2443 | A | CEC Survey | 2017 | 15 | I | 5.235 | TON | 8 | 2.3326 | 1.3575 | 1.7183
19083 | 19 | IA | 083 | Hardin |  | 2104008100 | Fireplace: general | Fireplace: general | 543.0535 | A | CEC Survey | 2017 | 15 | I | 198.4788 | TON | 8 | 0.36549 | 1.3575 | 0.26924
19083 | 19 | IA | 083 | Hardin |  | 2104008210 | Woodstove: fireplace inserts; non-EPA certified | Woodstove or Fireplace Insert | 37.4452 | A | CEC Survey | 2017 | 15 | I | 12.8115 | TON | 8 | 0.34214 | 1.3575 | 0.25204
19083 | 19 | IA | 083 | Hardin |  | 2104008220 | Woodstove: fireplace inserts; EPA certified; non-catalytic | Woodstove or Fireplace Insert | 165.3828 | A | CEC Survey | 2017 | 15 | I | 56.584 | TON | 8 | 0.34214 | 1.3575 | 0.25204
19083 | 19 | IA | 083 | Hardin |  | 2104008230 | Woodstove: fireplace inserts; EPA certified; catalytic | Woodstove or Fireplace Insert | 109.215 | A | CEC Survey | 2017 | 15 | I | 37.3668 | TON | 8 | 0.34214 | 1.3575 | 0.25204
19083 | 19 | IA | 083 | Hardin |  | 2104008700 | Outdoor wood burning device, NEC (fire-pits, chimeas, etc) |  | 1084.5318 | A | CEC Survey | 2017 | 15 | I | 265.6622 | TON | 8 | 0.24496 | 1.3575 | 0.18045
19083 | 19 | IA | 083 | Hardin |  | 2104008400 | Woodstove: pellet-fired, general | Pellet Woodstove | 310.2912 | A | CEC Survey | 2017 | 15 | I | 116.8663 | TON | 8 | 0.37663 | 1.3575 | 0.27745
19083 | 19 | IA | 083 | Hardin |  | 2104009000 | Wax Log; Total: All Combustor Types |  | 115.2284 | A | CEC Survey | 2017 | 15 | I | 89.9351 | TON | 8 | 0.78049 | 1.3575 | 0.57495
19083 | 19 | IA | 083 | Hardin |  | 2104008310 | Woodstove: freestanding; non-EPA certified | Woodstove or Fireplace Insert | 114.2904 | A | CEC Survey | 2017 | 15 | I | 141.6507 | TON | 8 | 1.2394 | 1.3575 | 0.913
19083 | 19 | IA | 083 | Hardin |  | 2104008320 | Woodstove: freestanding; EPA certified; non-catalytic | Woodstove or Fireplace Insert | 504.7827 | A | CEC Survey | 2017 | 15 | I | 625.6239 | TON | 8 | 1.2394 | 1.3575 | 0.913
19083 | 19 | IA | 083 | Hardin |  | 2104008330 | Woodstove: freestanding; EPA certified; catalytic | Woodstove or Fireplace Insert | 333.347 | A | CEC Survey | 2017 | 15 | I | 413.1478 | TON | 8 | 1.2394 | 1.3575 | 0.913
19085 | 19 | IA | 085 | Harrison |  | 2104008510 | Furnace: Indoor, cordwood-fired, non-EPA certified | Furnace | 92.2008 | A | CEC Survey | 2017 | 15 | I | 216.0205 | TON | 8 | 2.3429 | 1.3123 | 1.7854
19085 | 19 | IA | 085 | Harrison |  | 2104008530 | Furnace: Indoor, pellet-fired, general | Furnace-Pellet | 7.4757 | A | CEC Survey | 2017 | 15 | I | 17.5152 | TON | 8 | 2.3429 | 1.3123 | 1.7854
19085 | 19 | IA | 085 | Harrison |  | 2104008610 | Hydronic heater: outdoor | Hydronic heater | 89.7089 | A | CEC Survey | 2017 | 15 | I | 210.1821 | TON | 8 | 2.3429 | 1.3123 | 1.7854
19085 | 19 | IA | 085 | Harrison |  | 2104008620 | Hydronic heater: indoor | Hydronic heater | 57.314 | A | CEC Survey | 2017 | 15 | I | 134.283 | TON | 8 | 2.3429 | 1.3123 | 1.7854
19085 | 19 | IA | 085 | Harrison |  | 2104008630 | Hydronic heater: pellet-fired | Pellet Hydronic Heater | 2.4919 | A | CEC Survey | 2017 | 15 | I | 5.8384 | TON | 8 | 2.3429 | 1.3123 | 1.7854
19085 | 19 | IA | 085 | Harrison |  | 2104008100 | Fireplace: general | Fireplace: general | 388.2554 | A | CEC Survey | 2017 | 15 | I | 139.1366 | TON | 8 | 0.35836 | 1.3123 | 0.27308
19085 | 19 | IA | 085 | Harrison |  | 2104008210 | Woodstove: fireplace inserts; non-EPA certified | Woodstove or Fireplace Insert | 40.5671 | A | CEC Survey | 2017 | 15 | I | 14.1453 | TON | 8 | 0.34869 | 1.3123 | 0.26571
19085 | 19 | IA | 085 | Harrison |  | 2104008220 | Woodstove: fireplace inserts; EPA certified; non-catalytic | Woodstove or Fireplace Insert | 179.1712 | A | CEC Survey | 2017 | 15 | I | 62.4749 | TON | 8 | 0.34869 | 1.3123 | 0.26571
19085 | 19 | IA | 085 | Harrison |  | 2104008230 | Woodstove: fireplace inserts; EPA certified; catalytic | Woodstove or Fireplace Insert | 118.3206 | A | CEC Survey | 2017 | 15 | I | 41.257 | TON | 8 | 0.34869 | 1.3123 | 0.26571
19085 | 19 | IA | 085 | Harrison |  | 2104008700 | Outdoor wood burning device, NEC (fire-pits, chimeas, etc) |  | 971.8491 | A | CEC Survey | 2017 | 15 | I | 231.1145 | TON | 8 | 0.23781 | 1.3123 | 0.18122
19085 | 19 | IA | 085 | Harrison |  | 2104008400 | Woodstove: pellet-fired, general | Pellet Woodstove | 287.4937 | A | CEC Survey | 2017 | 15 | I | 138.7046 | TON | 8 | 0.48246 | 1.3123 | 0.36765
19085 | 19 | IA | 085 | Harrison |  | 2104009000 | Wax Log; Total: All Combustor Types |  | 97.3418 | A | CEC Survey | 2017 | 15 | I | 75.9747 | TON | 8 | 0.78049 | 1.3123 | 0.59475
19085 | 19 | IA | 085 | Harrison |  | 2104008310 | Woodstove: freestanding; non-EPA certified | Woodstove or Fireplace Insert | 125.225 | A | CEC Survey | 2017 | 15 | I | 155.0241 | TON | 8 | 1.238 | 1.3123 | 0.94336
19085 | 19 | IA | 085 | Harrison |  | 2104008320 | Woodstove: freestanding; EPA certified; non-catalytic | Woodstove or Fireplace Insert | 553.0769 | A | CEC Survey | 2017 | 15 | I | 684.6898 | TON | 8 | 1.238 | 1.3123 | 0.94336
19085 | 19 | IA | 085 | Harrison |  | 2104008330 | Woodstove: freestanding; EPA certified; catalytic | Woodstove or Fireplace Insert | 365.2395 | A | CEC Survey | 2017 | 15 | I | 452.1536 | TON | 8 | 1.238 | 1.3123 | 0.94336
19087 | 19 | IA | 087 | Henry |  | 2104008510 | Furnace: Indoor, cordwood-fired, non-EPA certified | Furnace | 71.9071 | A | CEC Survey | 2017 | 15 | I | 168.2742 | TON | 8 | 2.3402 | 1.387 | 1.6872
19087 | 19 | IA | 087 | Henry |  | 2104008530 | Furnace: Indoor, pellet-fired, general | Furnace-Pellet | 5.8303 | A | CEC Survey | 2017 | 15 | I | 13.6439 | TON | 8 | 2.3402 | 1.387 | 1.6872
19087 | 19 | IA | 087 | Henry |  | 2104008610 | Hydronic heater: outdoor | Hydronic heater | 69.9637 | A | CEC Survey | 2017 | 15 | I | 163.7262 | TON | 8 | 2.3402 | 1.387 | 1.6872
19087 | 19 | IA | 087 | Henry |  | 2104008620 | Hydronic heater: indoor | Hydronic heater | 44.699 | A | CEC Survey | 2017 | 15 | I | 104.6029 | TON | 8 | 2.3402 | 1.387 | 1.6872
19087 | 19 | IA | 087 | Henry |  | 2104008630 | Hydronic heater: pellet-fired | Pellet Hydronic Heater | 1.9434 | A | CEC Survey | 2017 | 15 | I | 4.548 | TON | 8 | 2.3402 | 1.387 | 1.6872
19087 | 19 | IA | 087 | Henry |  | 2104008100 | Fireplace: general | Fireplace: general | 568.32 | A | CEC Survey | 2017 | 15 | I | 206.7438 | TON | 8 | 0.36378 | 1.387 | 0.26228
19087 | 19 | IA | 087 | Henry |  | 2104008210 | Woodstove: fireplace inserts; non-EPA certified | Woodstove or Fireplace Insert | 43.0475 | A | CEC Survey | 2017 | 15 | I | 16.2052 | TON | 8 | 0.37645 | 1.387 | 0.27141
19087 | 19 | IA | 087 | Henry |  | 2104008220 | Woodstove: fireplace inserts; EPA certified; non-catalytic | Woodstove or Fireplace Insert | 190.1263 | A | CEC Survey | 2017 | 15 | I | 71.5728 | TON | 8 | 0.37645 | 1.387 | 0.27141
19087 | 19 | IA | 087 | Henry |  | 2104008230 | Woodstove: fireplace inserts; EPA certified; catalytic | Woodstove or Fireplace Insert | 125.5551 | A | CEC Survey | 2017 | 15 | I | 47.265 | TON | 8 | 0.37645 | 1.387 | 0.27141
19087 | 19 | IA | 087 | Henry |  | 2104008700 | Outdoor wood burning device, NEC (fire-pits, chimeas, etc) |  | 1110.7543 | A | CEC Survey | 2017 | 15 | I | 276.2231 | TON | 8 | 0.24868 | 1.387 | 0.17929
19087 | 19 | IA | 087 | Henry |  | 2104008400 | Woodstove: pellet-fired, general | Pellet Woodstove | 296.7388 | A | CEC Survey | 2017 | 15 | I | 106.1171 | TON | 8 | 0.35761 | 1.387 | 0.25783
19087 | 19 | IA | 087 | Henry |  | 2104009000 | Wax Log; Total: All Combustor Types |  | 124.677 | A | CEC Survey | 2017 | 15 | I | 97.3097 | TON | 8 | 0.78049 | 1.387 | 0.56272
19087 | 19 | IA | 087 | Henry |  | 2104008310 | Woodstove: freestanding; non-EPA certified | Woodstove or Fireplace Insert | 113.754 | A | CEC Survey | 2017 | 15 | I | 139.7402 | TON | 8 | 1.2284 | 1.387 | 0.88568
19087 | 19 | IA | 087 | Henry |  | 2104008320 | Woodstove: freestanding; EPA certified; non-catalytic | Woodstove or Fireplace Insert | 502.4134 | A | CEC Survey | 2017 | 15 | I | 617.1859 | TON | 8 | 1.2284 | 1.387 | 0.88568
19087 | 19 | IA | 087 | Henry |  | 2104008330 | Woodstove: freestanding; EPA certified; catalytic | Woodstove or Fireplace Insert | 331.7825 | A | CEC Survey | 2017 | 15 | I | 407.5756 | TON | 8 | 1.2284 | 1.387 | 0.88568
19089 | 19 | IA | 089 | Howard |  | 2104008510 | Furnace: Indoor, cordwood-fired, non-EPA certified | Furnace | 56.5419 | A | CEC Survey | 2017 | 15 | I | 140.0037 | TON | 8 | 2.4761 | 1.3685 | 1.8094
19089 | 19 | IA | 089 | Howard |  | 2104008530 | Furnace: Indoor, pellet-fired, general | Furnace-Pellet | 4.5845 | A | CEC Survey | 2017 | 15 | I | 11.3517 | TON | 8 | 2.4761 | 1.3685 | 1.8094
19089 | 19 | IA | 089 | Howard |  | 2104008610 | Hydronic heater: outdoor | Hydronic heater | 55.0137 | A | CEC Survey | 2017 | 15 | I | 136.2199 | TON | 8 | 2.4761 | 1.3685 | 1.8094
19089 | 19 | IA | 089 | Howard |  | 2104008620 | Hydronic heater: indoor | Hydronic heater | 35.1477 | A | CEC Survey | 2017 | 15 | I | 87.0294 | TON | 8 | 2.4761 | 1.3685 | 1.8094
19089 | 19 | IA | 089 | Howard |  | 2104008630 | Hydronic heater: pellet-fired | Pellet Hydronic Heater | 1.5282 | A | CEC Survey | 2017 | 15 | I | 3.7839 | TON | 8 | 2.4761 | 1.3685 | 1.8094
19089 | 19 | IA | 089 | Howard |  | 2104008100 | Fireplace: general | Fireplace: general | 232.1492 | A | CEC Survey | 2017 | 15 | I | 82.8249 | TON | 8 | 0.35677 | 1.3685 | 0.2607
19089 | 19 | IA | 089 | Howard |  | 2104008210 | Woodstove: fireplace inserts; non-EPA certified | Woodstove or Fireplace Insert | 25.8892 | A | CEC Survey | 2017 | 15 | I | 9.016 | TON | 8 | 0.34825 | 1.3685 | 0.25448
19089 | 19 | IA | 089 | Howard |  | 2104008220 | Woodstove: fireplace inserts; EPA certified; non-catalytic | Woodstove or Fireplace Insert | 114.3441 | A | CEC Survey | 2017 | 15 | I | 39.8208 | TON | 8 | 0.34825 | 1.3685 | 0.25448
19089 | 19 | IA | 089 | Howard |  | 2104008230 | Woodstove: fireplace inserts; EPA certified; catalytic | Woodstove or Fireplace Insert | 75.5103 | A | CEC Survey | 2017 | 15 | I | 26.2968 | TON | 8 | 0.34825 | 1.3685 | 0.25448
19089 | 19 | IA | 089 | Howard |  | 2104008700 | Outdoor wood burning device, NEC (fire-pits, chimeas, etc) |  | 604.8891 | A | CEC Survey | 2017 | 15 | I | 149.7951 | TON | 8 | 0.24764 | 1.3685 | 0.18096
19089 | 19 | IA | 089 | Howard |  | 2104008400 | Woodstove: pellet-fired, general | Pellet Woodstove | 169.1052 | A | CEC Survey | 2017 | 15 | I | 82.918 | TON | 8 | 0.49033 | 1.3685 | 0.3583
19089 | 19 | IA | 089 | Howard |  | 2104009000 | Wax Log; Total: All Combustor Types |  | 62.2904 | A | CEC Survey | 2017 | 15 | I | 48.6173 | TON | 8 | 0.78049 | 1.3685 | 0.57033
19089 | 19 | IA | 089 | Howard |  | 2104008310 | Woodstove: freestanding; non-EPA certified | Woodstove or Fireplace Insert | 77.5184 | A | CEC Survey | 2017 | 15 | I | 96.2139 | TON | 8 | 1.2412 | 1.3685 | 0.90696
19089 | 19 | IA | 089 | Howard |  | 2104008320 | Woodstove: freestanding; EPA certified; non-catalytic | Woodstove or Fireplace Insert | 342.3731 | A | CEC Survey | 2017 | 15 | I | 424.9449 | TON | 8 | 1.2412 | 1.3685 | 0.90696
19089 | 19 | IA | 089 | Howard |  | 2104008330 | Woodstove: freestanding; EPA certified; catalytic | Woodstove or Fireplace Insert | 226.0955 | A | CEC Survey | 2017 | 15 | I | 280.624 | TON | 8 | 1.2412 | 1.3685 | 0.90696
19091 | 19 | IA | 091 | Humboldt |  | 2104008510 | Furnace: Indoor, cordwood-fired, non-EPA certified | Furnace | 51.5008 | A | CEC Survey | 2017 | 15 | I | 125.0962 | TON | 8 | 2.429 | 1.3449 | 1.8061
19091 | 19 | IA | 091 | Humboldt |  | 2104008530 | Furnace: Indoor, pellet-fired, general | Furnace-Pellet | 4.1757 | A | CEC Survey | 2017 | 15 | I | 10.1429 | TON | 8 | 2.429 | 1.3449 | 1.8061
19091 | 19 | IA | 091 | Humboldt |  | 2104008610 | Hydronic heater: outdoor | Hydronic heater | 50.1089 | A | CEC Survey | 2017 | 15 | I | 121.7152 | TON | 8 | 2.429 | 1.3449 | 1.8061
19091 | 19 | IA | 091 | Humboldt |  | 2104008620 | Hydronic heater: indoor | Hydronic heater | 32.014 | A | CEC Survey | 2017 | 15 | I | 77.7625 | TON | 8 | 2.429 | 1.3449 | 1.8061
19091 | 19 | IA | 091 | Humboldt |  | 2104008630 | Hydronic heater: pellet-fired | Pellet Hydronic Heater | 1.3919 | A | CEC Survey | 2017 | 15 | I | 3.381 | TON | 8 | 2.429 | 1.3449 | 1.8061
19091 | 19 | IA | 091 | Humboldt |  | 2104008100 | Fireplace: general | Fireplace: general | 281.7509 | A | CEC Survey | 2017 | 15 | I | 93.3075 | TON | 8 | 0.33117 | 1.3449 | 0.24624
19091 | 19 | IA | 091 | Humboldt |  | 2104008210 | Woodstove: fireplace inserts; non-EPA certified | Woodstove or Fireplace Insert | 24.5599 | A | CEC Survey | 2017 | 15 | I | 8.1412 | TON | 8 | 0.33148 | 1.3449 | 0.24647
19091 | 19 | IA | 091 | Humboldt |  | 2104008220 | Woodstove: fireplace inserts; EPA certified; non-catalytic | Woodstove or Fireplace Insert | 108.4728 | A | CEC Survey | 2017 | 15 | I | 35.9569 | TON | 8 | 0.33148 | 1.3449 | 0.24647
19091 | 19 | IA | 091 | Humboldt |  | 2104008230 | Woodstove: fireplace inserts; EPA certified; catalytic | Woodstove or Fireplace Insert | 71.633 | A | CEC Survey | 2017 | 15 | I | 23.7452 | TON | 8 | 0.33148 | 1.3449 | 0.24647
19091 | 19 | IA | 091 | Humboldt |  | 2104008700 | Outdoor wood burning device, NEC (fire-pits, chimeas, etc) |  | 620.8667 | A | CEC Survey | 2017 | 15 | I | 151.5498 | TON | 8 | 0.24409 | 1.3449 | 0.1815
19091 | 19 | IA | 091 | Humboldt |  | 2104008400 | Woodstove: pellet-fired, general | Pellet Woodstove | 164.7697 | A | CEC Survey | 2017 | 15 | I | 73.3906 | TON | 8 | 0.44541 | 1.3449 | 0.33119
19091 | 19 | IA | 091 | Humboldt |  | 2104009000 | Wax Log; Total: All Combustor Types |  | 67.7125 | A | CEC Survey | 2017 | 15 | I | 52.8492 | TON | 8 | 0.78049 | 1.3449 | 0.58034
19091 | 19 | IA | 091 | Humboldt |  | 2104008310 | Woodstove: freestanding; non-EPA certified | Woodstove or Fireplace Insert | 71.3526 | A | CEC Survey | 2017 | 15 | I | 83.9682 | TON | 8 | 1.1768 | 1.3449 | 0.87501
19091 | 19 | IA | 091 | Humboldt |  | 2104008320 | Woodstove: freestanding; EPA certified; non-catalytic | Woodstove or Fireplace Insert | 315.1406 | A | CEC Survey | 2017 | 15 | I | 370.8597 | TON | 8 | 1.1768 | 1.3449 | 0.87501
19091 | 19 | IA | 091 | Humboldt |  | 2104008330 | Woodstove: freestanding; EPA certified; catalytic | Woodstove or Fireplace Insert | 208.1117 | A | CEC Survey | 2017 | 15 | I | 244.9074 | TON | 8 | 1.1768 | 1.3449 | 0.87501
19093 | 19 | IA | 093 | Ida |  | 2104008510 | Furnace: Indoor, cordwood-fired, non-EPA certified | Furnace | 47.3991 | A | CEC Survey | 2017 | 15 | I | 83.3776 | TON | 8 | 1.7591 | 1.003 | 1.7538
19093 | 19 | IA | 093 | Ida |  | 2104008530 | Furnace: Indoor, pellet-fired, general | Furnace-Pellet | 3.8432 | A | CEC Survey | 2017 | 15 | I | 6.7603 | TON | 8 | 1.7591 | 1.003 | 1.7538
19093 | 19 | IA | 093 | Ida |  | 2104008610 | Hydronic heater: outdoor | Hydronic heater | 46.1181 | A | CEC Survey | 2017 | 15 | I | 81.1242 | TON | 8 | 1.7591 | 1.003 | 1.7538
19093 | 19 | IA | 093 | Ida |  | 2104008620 | Hydronic heater: indoor | Hydronic heater | 29.4643 | A | CEC Survey | 2017 | 15 | I | 51.8293 | TON | 8 | 1.7591 | 1.003 | 1.7538
19093 | 19 | IA | 093 | Ida |  | 2104008630 | Hydronic heater: pellet-fired | Pellet Hydronic Heater | 1.2811 | A | CEC Survey | 2017 | 15 | I | 2.2534 | TON | 8 | 1.7591 | 1.003 | 1.7538
19093 | 19 | IA | 093 | Ida |  | 2104008100 | Fireplace: general | Fireplace: general | 180.9304 | A | CEC Survey | 2017 | 15 | I | 52.7564 | TON | 8 | 0.29158 | 1.003 | 0.29071
19093 | 19 | IA | 093 | Ida |  | 2104008210 | Woodstove: fireplace inserts; non-EPA certified | Woodstove or Fireplace Insert | 17.5687 | A | CEC Survey | 2017 | 15 | I | 4.2979 | TON | 8 | 0.24463 | 1.003 | 0.2439
19093 | 19 | IA | 093 | Ida |  | 2104008220 | Woodstove: fireplace inserts; EPA certified; non-catalytic | Woodstove or Fireplace Insert | 77.5952 | A | CEC Survey | 2017 | 15 | I | 18.9823 | TON | 8 | 0.24463 | 1.003 | 0.2439
19093 | 19 | IA | 093 | Ida |  | 2104008230 | Woodstove: fireplace inserts; EPA certified; catalytic | Woodstove or Fireplace Insert | 51.2421 | A | CEC Survey | 2017 | 15 | I | 12.5355 | TON | 8 | 0.24463 | 1.003 | 0.2439
19093 | 19 | IA | 093 | Ida |  | 2104008700 | Outdoor wood burning device, NEC (fire-pits, chimeas, etc) |  | 480.2364 | A | CEC Survey | 2017 | 15 | I | 86.9947 | TON | 8 | 0.18115 | 1.003 | 0.18061
19093 | 19 | IA | 093 | Ida |  | 2104008400 | Woodstove: pellet-fired, general | Pellet Woodstove | 152.5112 | A | CEC Survey | 2017 | 15 | I | 67.2474 | TON | 8 | 0.44093 | 1.003 | 0.43962
19093 | 19 | IA | 093 | Ida |  | 2104009000 | Wax Log; Total: All Combustor Types |  | 48.8153 | A | CEC Survey | 2017 | 15 | I | 38.1 | TON | 8 | 0.78049 | 1.003 | 0.77816
19093 | 19 | IA | 093 | Ida |  | 2104008310 | Woodstove: freestanding; non-EPA certified | Woodstove or Fireplace Insert | 61.2319 | A | CEC Survey | 2017 | 15 | I | 59.0557 | TON | 8 | 0.96446 | 1.003 | 0.96158
19093 | 19 | IA | 093 | Ida |  | 2104008320 | Woodstove: freestanding; EPA certified; non-catalytic | Woodstove or Fireplace Insert | 270.4408 | A | CEC Survey | 2017 | 15 | I | 260.8295 | TON | 8 | 0.96446 | 1.003 | 0.96158
19093 | 19 | IA | 093 | Ida |  | 2104008330 | Woodstove: freestanding; EPA certified; catalytic | Woodstove or Fireplace Insert | 178.593 | A | CEC Survey | 2017 | 15 | I | 172.2459 | TON | 8 | 0.96446 | 1.003 | 0.96158
19095 | 19 | IA | 095 | Iowa |  | 2104008510 | Furnace: Indoor, cordwood-fired, non-EPA certified | Furnace | 81.8124 | A | CEC Survey | 2017 | 15 | I | 181.4773 | TON | 8 | 2.2182 | 1.302 | 1.7037
19095 | 19 | IA | 095 | Iowa |  | 2104008530 | Furnace: Indoor, pellet-fired, general | Furnace-Pellet | 6.6334 | A | CEC Survey | 2017 | 15 | I | 14.7144 | TON | 8 | 2.2182 | 1.302 | 1.7037
19095 | 19 | IA | 095 | Iowa |  | 2104008610 | Hydronic heater: outdoor | Hydronic heater | 79.6012 | A | CEC Survey | 2017 | 15 | I | 176.5725 | TON | 8 | 2.2182 | 1.302 | 1.7037
19095 | 19 | IA | 095 | Iowa |  | 2104008620 | Hydronic heater: indoor | Hydronic heater | 50.8563 | A | CEC Survey | 2017 | 15 | I | 112.8102 | TON | 8 | 2.2182 | 1.302 | 1.7037
19095 | 19 | IA | 095 | Iowa |  | 2104008630 | Hydronic heater: pellet-fired | Pellet Hydronic Heater | 2.2111 | A | CEC Survey | 2017 | 15 | I | 4.9048 | TON | 8 | 2.2182 | 1.302 | 1.7037
19095 | 19 | IA | 095 | Iowa |  | 2104008100 | Fireplace: general | Fireplace: general | 463.0589 | A | CEC Survey | 2017 | 15 | I | 164.0123 | TON | 8 | 0.35419 | 1.302 | 0.27204
19095 | 19 | IA | 095 | Iowa |  | 2104008210 | Woodstove: fireplace inserts; non-EPA certified | Woodstove or Fireplace Insert | 36.9393 | A | CEC Survey | 2017 | 15 | I | 12.5577 | TON | 8 | 0.33996 | 1.302 | 0.2611
19095 | 19 | IA | 095 | Iowa |  | 2104008220 | Woodstove: fireplace inserts; EPA certified; non-catalytic | Woodstove or Fireplace Insert | 163.1484 | A | CEC Survey | 2017 | 15 | I | 55.4634 | TON | 8 | 0.33996 | 1.302 | 0.2611
19095 | 19 | IA | 095 | Iowa |  | 2104008230 | Woodstove: fireplace inserts; EPA certified; catalytic | Woodstove or Fireplace Insert | 107.7395 | A | CEC Survey | 2017 | 15 | I | 36.6268 | TON | 8 | 0.33996 | 1.302 | 0.2611
19095 | 19 | IA | 095 | Iowa |  | 2104008700 | Outdoor wood burning device, NEC (fire-pits, chimeas, etc) |  | 1006.6591 | A | CEC Survey | 2017 | 15 | I | 234.622 | TON | 8 | 0.23307 | 1.302 | 0.17901
19095 | 19 | IA | 095 | Iowa |  | 2104008400 | Woodstove: pellet-fired, general | Pellet Woodstove | 294.0325 | A | CEC Survey | 2017 | 15 | I | 117.5326 | TON | 8 | 0.39973 | 1.302 | 0.30701
19095 | 19 | IA | 095 | Iowa |  | 2104009000 | Wax Log; Total: All Combustor Types |  | 108.539 | A | CEC Survey | 2017 | 15 | I | 84.714 | TON | 8 | 0.78049 | 1.302 | 0.59946
19095 | 19 | IA | 095 | Iowa |  | 2104008310 | Woodstove: freestanding; non-EPA certified | Woodstove or Fireplace Insert | 113.7738 | A | CEC Survey | 2017 | 15 | I | 138.878 | TON | 8 | 1.2206 | 1.302 | 0.93752
19095 | 19 | IA | 095 | Iowa |  | 2104008320 | Woodstove: freestanding; EPA certified; non-catalytic | Woodstove or Fireplace Insert | 502.501 | A | CEC Survey | 2017 | 15 | I | 613.3778 | TON | 8 | 1.2206 | 1.302 | 0.93752
19095 | 19 | IA | 095 | Iowa |  | 2104008330 | Woodstove: freestanding; EPA certified; catalytic | Woodstove or Fireplace Insert | 331.8403 | A | CEC Survey | 2017 | 15 | I | 405.0608 | TON | 8 | 1.2206 | 1.302 | 0.93752
19097 | 19 | IA | 097 | Jackson |  | 2104008510 | Furnace: Indoor, cordwood-fired, non-EPA certified | Furnace | 86.1355 | A | CEC Survey | 2017 | 15 | I | 198.0317 | TON | 8 | 2.2991 | 1.3244 | 1.7359
19097 | 19 | IA | 097 | Jackson |  | 2104008530 | Furnace: Indoor, pellet-fired, general | Furnace-Pellet | 6.984 | A | CEC Survey | 2017 | 15 | I | 16.0566 | TON | 8 | 2.2991 | 1.3244 | 1.7359
19097 | 19 | IA | 097 | Jackson |  | 2104008610 | Hydronic heater: outdoor | Hydronic heater | 83.8075 | A | CEC Survey | 2017 | 15 | I | 192.6795 | TON | 8 | 2.2991 | 1.3244 | 1.7359
19097 | 19 | IA | 097 | Jackson |  | 2104008620 | Hydronic heater: indoor | Hydronic heater | 53.5437 | A | CEC Survey | 2017 | 15 | I | 123.1008 | TON | 8 | 2.2991 | 1.3244 | 1.7359
19097 | 19 | IA | 097 | Jackson |  | 2104008630 | Hydronic heater: pellet-fired | Pellet Hydronic Heater | 2.328 | A | CEC Survey | 2017 | 15 | I | 5.3522 | TON | 8 | 2.2991 | 1.3244 | 1.7359
19097 | 19 | IA | 097 | Jackson |  | 2104008100 | Fireplace: general | Fireplace: general | 705.5166 | A | CEC Survey | 2017 | 15 | I | 231.7257 | TON | 8 | 0.32845 | 1.3244 | 0.248
19097 | 19 | IA | 097 | Jackson |  | 2104008210 | Woodstove: fireplace inserts; non-EPA certified | Woodstove or Fireplace Insert | 52.0286 | A | CEC Survey | 2017 | 15 | I | 20.3446 | TON | 8 | 0.39103 | 1.3244 | 0.29525
19097 | 19 | IA | 097 | Jackson |  | 2104008220 | Woodstove: fireplace inserts; EPA certified; non-catalytic | Woodstove or Fireplace Insert | 229.7931 | A | CEC Survey | 2017 | 15 | I | 89.8552 | TON | 8 | 0.39103 | 1.3244 | 0.29525
19097 | 19 | IA | 097 | Jackson |  | 2104008230 | Woodstove: fireplace inserts; EPA certified; catalytic | Woodstove or Fireplace Insert | 151.7501 | A | CEC Survey | 2017 | 15 | I | 59.3384 | TON | 8 | 0.39103 | 1.3244 | 0.29525
19097 | 19 | IA | 097 | Jackson |  | 2104008700 | Outdoor wood burning device, NEC (fire-pits, chimeas, etc) |  | 1240.5436 | A | CEC Survey | 2017 | 15 | I | 296.6617 | TON | 8 | 0.23914 | 1.3244 | 0.18056
19097 | 19 | IA | 097 | Jackson |  | 2104008400 | Woodstove: pellet-fired, general | Pellet Woodstove | 320.5333 | A | CEC Survey | 2017 | 15 | I | 133.0745 | TON | 8 | 0.41517 | 1.3244 | 0.31347
19097 | 19 | IA | 097 | Jackson |  | 2104009000 | Wax Log; Total: All Combustor Types |  | 134.6711 | A | CEC Survey | 2017 | 15 | I | 105.11 | TON | 8 | 0.78049 | 1.3244 | 0.58932
19097 | 19 | IA | 097 | Jackson |  | 2104008310 | Woodstove: freestanding; non-EPA certified | Woodstove or Fireplace Insert | 131.5464 | A | CEC Survey | 2017 | 15 | I | 156.3012 | TON | 8 | 1.1882 | 1.3244 | 0.89715
19097 | 19 | IA | 097 | Jackson |  | 2104008320 | Woodstove: freestanding; EPA certified; non-catalytic | Woodstove or Fireplace Insert | 580.9964 | A | CEC Survey | 2017 | 15 | I | 690.3305 | TON | 8 | 1.1882 | 1.3244 | 0.89715
19097 | 19 | IA | 097 | Jackson |  | 2104008330 | Woodstove: freestanding; EPA certified; catalytic | Woodstove or Fireplace Insert | 383.6769 | A | CEC Survey | 2017 | 15 | I | 455.8786 | TON | 8 | 1.1882 | 1.3244 | 0.89715
19099 | 19 | IA | 099 | Jasper |  | 2104008510 | Furnace: Indoor, cordwood-fired, non-EPA certified | Furnace | 142.621 | A | CEC Survey | 2017 | 15 | I | 331.9436 | TON | 8 | 2.3275 | 1.3387 | 1.7386
19099 | 19 | IA | 099 | Jasper |  | 2104008530 | Furnace: Indoor, pellet-fired, general | Furnace-Pellet | 11.5639 | A | CEC Survey | 2017 | 15 | I | 26.9143 | TON | 8 | 2.3275 | 1.3387 | 1.7386
19099 | 19 | IA | 099 | Jasper |  | 2104008610 | Hydronic heater: outdoor | Hydronic heater | 138.7664 | A | CEC Survey | 2017 | 15 | I | 322.9721 | TON | 8 | 2.3275 | 1.3387 | 1.7386
19099 | 19 | IA | 099 | Jasper |  | 2104008620 | Hydronic heater: indoor | Hydronic heater | 88.6563 | A | CEC Survey | 2017 | 15 | I | 206.3433 | TON | 8 | 2.3275 | 1.3387 | 1.7386
19099 | 19 | IA | 099 | Jasper |  | 2104008630 | Hydronic heater: pellet-fired | Pellet Hydronic Heater | 3.8546 | A | CEC Survey | 2017 | 15 | I | 8.9714 | TON | 8 | 2.3275 | 1.3387 | 1.7386
19099 | 19 | IA | 099 | Jasper |  | 2104008100 | Fireplace: general | Fireplace: general | 1069.3306 | A | CEC Survey | 2017 | 15 | I | 361.3389 | TON | 8 | 0.33791 | 1.3387 | 0.25242
19099 | 19 | IA | 099 | Jasper |  | 2104008210 | Woodstove: fireplace inserts; non-EPA certified | Woodstove or Fireplace Insert | 76.0657 | A | CEC Survey | 2017 | 15 | I | 25.9568 | TON | 8 | 0.34124 | 1.3387 | 0.25491
19099 | 19 | IA | 099 | Jasper |  | 2104008220 | Woodstove: fireplace inserts; EPA certified; non-catalytic | Woodstove or Fireplace Insert | 335.9566 | A | CEC Survey | 2017 | 15 | I | 114.6427 | TON | 8 | 0.34124 | 1.3387 | 0.25491
19099 | 19 | IA | 099 | Jasper |  | 2104008230 | Woodstove: fireplace inserts; EPA certified; catalytic | Woodstove or Fireplace Insert | 221.8581 | A | CEC Survey | 2017 | 15 | I | 75.7075 | TON | 8 | 0.34124 | 1.3387 | 0.25491
19099 | 19 | IA | 099 | Jasper |  | 2104008700 | Outdoor wood burning device, NEC (fire-pits, chimeas, etc) |  | 2061.4081 | A | CEC Survey | 2017 | 15 | I | 499.0075 | TON | 8 | 0.24207 | 1.3387 | 0.18083
19099 | 19 | IA | 099 | Jasper |  | 2104008400 | Woodstove: pellet-fired, general | Pellet Woodstove | 550.3835 | A | CEC Survey | 2017 | 15 | I | 205.0873 | TON | 8 | 0.37263 | 1.3387 | 0.27835
19099 | 19 | IA | 099 | Jasper |  | 2104009000 | Wax Log; Total: All Combustor Types |  | 233.1358 | A | CEC Survey | 2017 | 15 | I | 181.9612 | TON | 8 | 0.78049 | 1.3387 | 0.58302
19099 | 19 | IA | 099 | Jasper |  | 2104008310 | Woodstove: freestanding; non-EPA certified | Woodstove or Fireplace Insert | 212.608 | A | CEC Survey | 2017 | 15 | I | 248.9703 | TON | 8 | 1.171 | 1.3387 | 0.87475
19099 | 19 | IA | 099 | Jasper |  | 2104008320 | Woodstove: freestanding; EPA certified; non-catalytic | Woodstove or Fireplace Insert | 939.0187 | A | CEC Survey | 2017 | 15 | I | 1099.6187 | TON | 8 | 1.171 | 1.3387 | 0.87475
19099 | 19 | IA | 099 | Jasper |  | 2104008330 | Woodstove: freestanding; EPA certified; catalytic | Woodstove or Fireplace Insert | 620.1067 | A | CEC Survey | 2017 | 15 | I | 726.1633 | TON | 8 | 1.171 | 1.3387 | 0.87475
19101 | 19 | IA | 101 | Jefferson |  | 2104008510 | Furnace: Indoor, cordwood-fired, non-EPA certified | Furnace | 50.3156 | A | CEC Survey | 2017 | 15 | I | 116.2823 | TON | 8 | 2.3111 | 1.3653 | 1.6927
19101 | 19 | IA | 101 | Jefferson |  | 2104008530 | Furnace: Indoor, pellet-fired, general | Furnace-Pellet | 4.0796 | A | CEC Survey | 2017 | 15 | I | 9.4283 | TON | 8 | 2.3111 | 1.3653 | 1.6927
19101 | 19 | IA | 101 | Jefferson |  | 2104008610 | Hydronic heater: outdoor | Hydronic heater | 48.9557 | A | CEC Survey | 2017 | 15 | I | 113.1396 | TON | 8 | 2.3111 | 1.3653 | 1.6927
19101 | 19 | IA | 101 | Jefferson |  | 2104008620 | Hydronic heater: indoor | Hydronic heater | 31.2773 | A | CEC Survey | 2017 | 15 | I | 72.2836 | TON | 8 | 2.3111 | 1.3653 | 1.6927
19101 | 19 | IA | 101 | Jefferson |  | 2104008630 | Hydronic heater: pellet-fired | Pellet Hydronic Heater | 1.3599 | A | CEC Survey | 2017 | 15 | I | 3.1428 | TON | 8 | 2.3111 | 1.3653 | 1.6927
19101 | 19 | IA | 101 | Jefferson |  | 2104008100 | Fireplace: general | Fireplace: general | 509.6342 | A | CEC Survey | 2017 | 15 | I | 170.2385 | TON | 8 | 0.33404 | 1.3653 | 0.24466
19101 | 19 | IA | 101 | Jefferson |  | 2104008210 | Woodstove: fireplace inserts; non-EPA certified | Woodstove or Fireplace Insert | 37.3394 | A | CEC Survey | 2017 | 15 | I | 13.7972 | TON | 8 | 0.36951 | 1.3653 | 0.27064
19101 | 19 | IA | 101 | Jefferson |  | 2104008220 | Woodstove: fireplace inserts; EPA certified; non-catalytic | Woodstove or Fireplace Insert | 164.9156 | A | CEC Survey | 2017 | 15 | I | 60.9377 | TON | 8 | 0.36951 | 1.3653 | 0.27064
19101 | 19 | IA | 101 | Jefferson |  | 2104008230 | Woodstove: fireplace inserts; EPA certified; catalytic | Woodstove or Fireplace Insert | 108.9065 | A | CEC Survey | 2017 | 15 | I | 40.2419 | TON | 8 | 0.36951 | 1.3653 | 0.27064
19101 | 19 | IA | 101 | Jefferson |  | 2104008700 | Outdoor wood burning device, NEC (fire-pits, chimeas, etc) |  | 914.3896 | A | CEC Survey | 2017 | 15 | I | 224.9125 | TON | 8 | 0.24597 | 1.3653 | 0.18016
19101 | 19 | IA | 101 | Jefferson |  | 2104008400 | Woodstove: pellet-fired, general | Pellet Woodstove | 226.4599 | A | CEC Survey | 2017 | 15 | I | 74.6983 | TON | 8 | 0.32985 | 1.3653 | 0.2416
19101 | 19 | IA | 101 | Jefferson |  | 2104009000 | Wax Log; Total: All Combustor Types |  | 110.2394 | A | CEC Survey | 2017 | 15 | I | 86.0412 | TON | 8 | 0.78049 | 1.3653 | 0.57167
19101 | 19 | IA | 101 | Jefferson |  | 2104008310 | Woodstove: freestanding; non-EPA certified | Woodstove or Fireplace Insert | 88.2047 | A | CEC Survey | 2017 | 15 | I | 101.9816 | TON | 8 | 1.1562 | 1.3653 | 0.84684
19101 | 19 | IA | 101 | Jefferson |  | 2104008320 | Woodstove: freestanding; EPA certified; non-catalytic | Woodstove or Fireplace Insert | 389.5708 | A | CEC Survey | 2017 | 15 | I | 450.4187 | TON | 8 | 1.1562 | 1.3653 | 0.84684
19101 | 19 | IA | 101 | Jefferson |  | 2104008330 | Woodstove: freestanding; EPA certified; catalytic | Woodstove or Fireplace Insert | 257.2638 | A | CEC Survey | 2017 | 15 | I | 297.4463 | TON | 8 | 1.1562 | 1.3653 | 0.84684
19103 | 19 | IA | 103 | Johnson |  | 2104008510 | Furnace: Indoor, cordwood-fired, non-EPA certified | Furnace | 235.0969 | A | CEC Survey | 2017 | 15 | I | 541.7818 | TON | 8 | 2.3045 | 1.3638 | 1.6898
19103 | 19 | IA | 103 | Johnson |  | 2104008530 | Furnace: Indoor, pellet-fired, general | Furnace-Pellet | 19.0619 | A | CEC Survey | 2017 | 15 | I | 43.9283 | TON | 8 | 2.3045 | 1.3638 | 1.6898
19103 | 19 | IA | 103 | Johnson |  | 2104008610 | Hydronic heater: outdoor | Hydronic heater | 228.743 | A | CEC Survey | 2017 | 15 | I | 527.139 | TON | 8 | 2.3045 | 1.3638 | 1.6898
19103 | 19 | IA | 103 | Johnson |  | 2104008620 | Hydronic heater: indoor | Hydronic heater | 146.1413 | A | CEC Survey | 2017 | 15 | I | 336.7833 | TON | 8 | 2.3045 | 1.3638 | 1.6898
19103 | 19 | IA | 103 | Johnson |  | 2104008630 | Hydronic heater: pellet-fired | Pellet Hydronic Heater | 6.354 | A | CEC Survey | 2017 | 15 | I | 14.6428 | TON | 8 | 2.3045 | 1.3638 | 1.6898
19103 | 19 | IA | 103 | Johnson |  | 2104008100 | Fireplace: general | Fireplace: general | 4159.051 | A | CEC Survey | 2017 | 15 | I | 1210.0385 | TON | 8 | 0.29094 | 1.3638 | 0.21333
19103 | 19 | IA | 103 | Johnson |  | 2104008210 | Woodstove: fireplace inserts; non-EPA certified | Woodstove or Fireplace Insert | 177.2688 | A | CEC Survey | 2017 | 15 | I | 65.1349 | TON | 8 | 0.36744 | 1.3638 | 0.26942
19103 | 19 | IA | 103 | Johnson |  | 2104008220 | Woodstove: fireplace inserts; EPA certified; non-catalytic | Woodstove or Fireplace Insert | 782.9373 | A | CEC Survey | 2017 | 15 | I | 287.6793 | TON | 8 | 0.36744 | 1.3638 | 0.26942
19103 | 19 | IA | 103 | Johnson |  | 2104008230 | Woodstove: fireplace inserts; EPA certified; catalytic | Woodstove or Fireplace Insert | 517.0341 | A | CEC Survey | 2017 | 15 | I | 189.9769 | TON | 8 | 0.36744 | 1.3638 | 0.26942
19103 | 19 | IA | 103 | Johnson |  | 2104008700 | Outdoor wood burning device, NEC (fire-pits, chimeas, etc) |  | 5273.0057 | A | CEC Survey | 2017 | 15 | I | 1269.942 | TON | 8 | 0.24084 | 1.3638 | 0.17659
19103 | 19 | IA | 103 | Johnson |  | 2104008400 | Woodstove: pellet-fired, general | Pellet Woodstove | 1107.3743 | A | CEC Survey | 2017 | 15 | I | 340.9495 | TON | 8 | 0.30789 | 1.3638 | 0.22576
19103 | 19 | IA | 103 | Johnson |  | 2104009000 | Wax Log; Total: All Combustor Types |  | 921.1695 | A | CEC Survey | 2017 | 15 | I | 718.9676 | TON | 8 | 0.78049 | 1.3638 | 0.57229
19103 | 19 | IA | 103 | Johnson |  | 2104008310 | Woodstove: freestanding; non-EPA certified | Woodstove or Fireplace Insert | 420.9991 | A | CEC Survey | 2017 | 15 | I | 428.1206 | TON | 8 | 1.0169 | 1.3638 | 0.74565
19103 | 19 | IA | 103 | Johnson |  | 2104008320 | Woodstove: freestanding; EPA certified; non-catalytic | Woodstove or Fireplace Insert | 1859.4126 | A | CEC Survey | 2017 | 15 | I | 1890.866 | TON | 8 | 1.0169 | 1.3638 | 0.74565
19103 | 19 | IA | 103 | Johnson |  | 2104008330 | Woodstove: freestanding; EPA certified; catalytic | Woodstove or Fireplace Insert | 1227.914 | A | CEC Survey | 2017 | 15 | I | 1248.6851 | TON | 8 | 1.0169 | 1.3638 | 0.74565
19105 | 19 | IA | 105 | Jones |  | 2104008510 | Furnace: Indoor, cordwood-fired, non-EPA certified | Furnace | 90.254 | A | CEC Survey | 2017 | 15 | I | 208.3468 | TON | 8 | 2.3084 | 1.3222 | 1.7459
19105 | 19 | IA | 105 | Jones |  | 2104008530 | Furnace: Indoor, pellet-fired, general | Furnace-Pellet | 7.3179 | A | CEC Survey | 2017 | 15 | I | 16.893 | TON | 8 | 2.3084 | 1.3222 | 1.7459
19105 | 19 | IA | 105 | Jones |  | 2104008610 | Hydronic heater: outdoor | Hydronic heater | 87.8147 | A | CEC Survey | 2017 | 15 | I | 202.7158 | TON | 8 | 2.3084 | 1.3222 | 1.7459
19105 | 19 | IA | 105 | Jones |  | 2104008620 | Hydronic heater: indoor | Hydronic heater | 56.1038 | A | CEC Survey | 2017 | 15 | I | 129.5129 | TON | 8 | 2.3084 | 1.3222 | 1.7459
19105 | 19 | IA | 105 | Jones |  | 2104008630 | Hydronic heater: pellet-fired | Pellet Hydronic Heater | 2.4393 | A | CEC Survey | 2017 | 15 | I | 5.631 | TON | 8 | 2.3084 | 1.3222 | 1.7459
19105 | 19 | IA | 105 | Jones |  | 2104008100 | Fireplace: general | Fireplace: general | 574.3414 | A | CEC Survey | 2017 | 15 | I | 196.6666 | TON | 8 | 0.34242 | 1.3222 | 0.25898
19105 | 19 | IA | 105 | Jones |  | 2104008210 | Woodstove: fireplace inserts; non-EPA certified | Woodstove or Fireplace Insert | 51.1895 | A | CEC Survey | 2017 | 15 | I | 18.3668 | TON | 8 | 0.3588 | 1.3222 | 0.27137
19105 | 19 | IA | 105 | Jones |  | 2104008220 | Woodstove: fireplace inserts; EPA certified; non-catalytic | Woodstove or Fireplace Insert | 226.0871 | A | CEC Survey | 2017 | 15 | I | 81.1199 | TON | 8 | 0.3588 | 1.3222 | 0.27137
19105 | 19 | IA | 105 | Jones |  | 2104008230 | Woodstove: fireplace inserts; EPA certified; catalytic | Woodstove or Fireplace Insert | 149.3028 | A | CEC Survey | 2017 | 15 | I | 53.5697 | TON | 8 | 0.3588 | 1.3222 | 0.27137
19105 | 19 | IA | 105 | Jones |  | 2104008700 | Outdoor wood burning device, NEC (fire-pits, chimeas, etc) |  | 1228.5309 | A | CEC Survey | 2017 | 15 | I | 292.4956 | TON | 8 | 0.23809 | 1.3222 | 0.18007
19105 | 19 | IA | 105 | Jones |  | 2104008400 | Woodstove: pellet-fired, general | Pellet Woodstove | 329.412 | A | CEC Survey | 2017 | 15 | I | 135.2196 | TON | 8 | 0.41049 | 1.3222 | 0.31046
19105 | 19 | IA | 105 | Jones |  | 2104009000 | Wax Log; Total: All Combustor Types |  | 132.5696 | A | CEC Survey | 2017 | 15 | I | 103.4698 | TON | 8 | 0.78049 | 1.3222 | 0.5903
19105 | 19 | IA | 105 | Jones |  | 2104008310 | Woodstove: freestanding; non-EPA certified | Woodstove or Fireplace Insert | 138.5071 | A | CEC Survey | 2017 | 15 | I | 164.0205 | TON | 8 | 1.1842 | 1.3222 | 0.89563
19105 | 19 | IA | 105 | Jones |  | 2104008320 | Woodstove: freestanding; EPA certified; non-catalytic | Woodstove or Fireplace Insert | 611.7397 | A | CEC Survey | 2017 | 15 | I | 724.4239 | TON | 8 | 1.1842 | 1.3222 | 0.89563
19105 | 19 | IA | 105 | Jones |  | 2104008330 | Woodstove: freestanding; EPA certified; catalytic | Woodstove or Fireplace Insert | 403.979 | A | CEC Survey | 2017 | 15 | I | 478.3931 | TON | 8 | 1.1842 | 1.3222 | 0.89563
19107 | 19 | IA | 107 | Keokuk |  | 2104008510 | Furnace: Indoor, cordwood-fired, non-EPA certified | Furnace | 66.7319 | A | CEC Survey | 2017 | 15 | I | 151.71 | TON | 8 | 2.2734 | 1.3145 | 1.7295
19107 | 19 | IA | 107 | Keokuk |  | 2104008530 | Furnace: Indoor, pellet-fired, general | Furnace-Pellet | 5.4107 | A | CEC Survey | 2017 | 15 | I | 12.3008 | TON | 8 | 2.2734 | 1.3145 | 1.7295
19107 | 19 | IA | 107 | Keokuk |  | 2104008610 | Hydronic heater: outdoor | Hydronic heater | 64.9283 | A | CEC Survey | 2017 | 15 | I | 147.6097 | TON | 8 | 2.2734 | 1.3145 | 1.7295
19107 | 19 | IA | 107 | Keokuk |  | 2104008620 | Hydronic heater: indoor | Hydronic heater | 41.482 | A | CEC Survey | 2017 | 15 | I | 94.3062 | TON | 8 | 2.2734 | 1.3145 | 1.7295
19107 | 19 | IA | 107 | Keokuk |  | 2104008630 | Hydronic heater: pellet-fired | Pellet Hydronic Heater | 1.8036 | A | CEC Survey | 2017 | 15 | I | 4.1003 | TON | 8 | 2.2734 | 1.3145 | 1.7295
19107 | 19 | IA | 107 | Keokuk |  | 2104008100 | Fireplace: general | Fireplace: general | 273.0461 | A | CEC Survey | 2017 | 15 | I | 104.3599 | TON | 8 | 0.38221 | 1.3145 | 0.29076
19107 | 19 | IA | 107 | Keokuk |  | 2104008210 | Woodstove: fireplace inserts; non-EPA certified | Woodstove or Fireplace Insert | 31.381 | A | CEC Survey | 2017 | 15 | I | 10.9936 | TON | 8 | 0.35033 | 1.3145 | 0.26651
19107 | 19 | IA | 107 | Keokuk |  | 2104008220 | Woodstove: fireplace inserts; EPA certified; non-catalytic | Woodstove or Fireplace Insert | 138.5994 | A | CEC Survey | 2017 | 15 | I | 48.555 | TON | 8 | 0.35033 | 1.3145 | 0.26651
19107 | 19 | IA | 107 | Keokuk |  | 2104008230 | Woodstove: fireplace inserts; EPA certified; catalytic | Woodstove or Fireplace Insert | 91.5279 | A | CEC Survey | 2017 | 15 | I | 32.0646 | TON | 8 | 0.35033 | 1.3145 | 0.26651
19107 | 19 | IA | 107 | Keokuk |  | 2104008700 | Outdoor wood burning device, NEC (fire-pits, chimeas, etc) |  | 755.123 | A | CEC Survey | 2017 | 15 | I | 179.6046 | TON | 8 | 0.23785 | 1.3145 | 0.18094
19107 | 19 | IA | 107 | Keokuk |  | 2104008400 | Woodstove: pellet-fired, general | Pellet Woodstove | 236.1202 | A | CEC Survey | 2017 | 15 | I | 101.2498 | TON | 8 | 0.42881 | 1.3145 | 0.32621
19107 | 19 | IA | 107 | Keokuk |  | 2104009000 | Wax Log; Total: All Combustor Types |  | 71.723 | A | CEC Survey | 2017 | 15 | I | 55.9794 | TON | 8 | 0.78049 | 1.3145 | 0.59376
19107 | 19 | IA | 107 | Keokuk |  | 2104008310 | Woodstove: freestanding; non-EPA certified | Woodstove or Fireplace Insert | 97.3064 | A | CEC Survey | 2017 | 15 | I | 121.8525 | TON | 8 | 1.2523 | 1.3145 | 0.95265
19107 | 19 | IA | 107 | Keokuk |  | 2104008320 | Woodstove: freestanding; EPA certified; non-catalytic | Woodstove or Fireplace Insert | 429.7701 | A | CEC Survey | 2017 | 15 | I | 538.1817 | TON | 8 | 1.2523 | 1.3145 | 0.95265
19107 | 19 | IA | 107 | Keokuk |  | 2104008330 | Woodstove: freestanding; EPA certified; catalytic | Woodstove or Fireplace Insert | 283.8104 | A | CEC Survey | 2017 | 15 | I | 355.403 | TON | 8 | 1.2523 | 1.3145 | 0.95265
19109 | 19 | IA | 109 | Kossuth |  | 2104008510 | Furnace: Indoor, cordwood-fired, non-EPA certified | Furnace | 94.8406 | A | CEC Survey | 2017 | 15 | I | 219.4514 | TON | 8 | 2.3139 | 1.284 | 1.8021
19109 | 19 | IA | 109 | Kossuth |  | 2104008530 | Furnace: Indoor, pellet-fired, general | Furnace-Pellet | 7.6898 | A | CEC Survey | 2017 | 15 | I | 17.7934 | TON | 8 | 2.3139 | 1.284 | 1.8021
19109 | 19 | IA | 109 | Kossuth |  | 2104008610 | Hydronic heater: outdoor | Hydronic heater | 92.2773 | A | CEC Survey | 2017 | 15 | I | 213.5203 | TON | 8 | 2.3139 | 1.284 | 1.8021
19109 | 19 | IA | 109 | Kossuth |  | 2104008620 | Hydronic heater: indoor | Hydronic heater | 58.955 | A | CEC Survey | 2017 | 15 | I | 136.4158 | TON | 8 | 2.3139 | 1.284 | 1.8021
19109 | 19 | IA | 109 | Kossuth |  | 2104008630 | Hydronic heater: pellet-fired | Pellet Hydronic Heater | 2.5633 | A | CEC Survey | 2017 | 15 | I | 5.9311 | TON | 8 | 2.3139 | 1.284 | 1.8021
19109 | 19 | IA | 109 | Kossuth |  | 2104008100 | Fireplace: general | Fireplace: general | 463.0272 | A | CEC Survey | 2017 | 15 | I | 154.0989 | TON | 8 | 0.33281 | 1.284 | 0.2592
19109 | 19 | IA | 109 | Kossuth |  | 2104008210 | Woodstove: fireplace inserts; non-EPA certified | Woodstove or Fireplace Insert | 36.7879 | A | CEC Survey | 2017 | 15 | I | 11.5846 | TON | 8 | 0.3149 | 1.284 | 0.24525
19109 | 19 | IA | 109 | Kossuth |  | 2104008220 | Woodstove: fireplace inserts; EPA certified; non-catalytic | Woodstove or Fireplace Insert | 162.4799 | A | CEC Survey | 2017 | 15 | I | 51.1654 | TON | 8 | 0.3149 | 1.284 | 0.24525
19109 | 19 | IA | 109 | Kossuth |  | 2104008230 | Woodstove: fireplace inserts; EPA certified; catalytic | Woodstove or Fireplace Insert | 107.2981 | A | CEC Survey | 2017 | 15 | I | 33.7885 | TON | 8 | 0.3149 | 1.284 | 0.24525
19109 | 19 | IA | 109 | Kossuth |  | 2104008700 | Outdoor wood burning device, NEC (fire-pits, chimeas, etc) |  | 1018.9609 | A | CEC Survey | 2017 | 15 | I | 237.0566 | TON | 8 | 0.23265 | 1.284 | 0.18119
19109 | 19 | IA | 109 | Kossuth |  | 2104008400 | Woodstove: pellet-fired, general | Pellet Woodstove | 290.7459 | A | CEC Survey | 2017 | 15 | I | 132.8447 | TON | 8 | 0.45691 | 1.284 | 0.35585
19109 | 19 | IA | 109 | Kossuth |  | 2104009000 | Wax Log; Total: All Combustor Types |  | 107.0631 | A | CEC Survey | 2017 | 15 | I | 83.5622 | TON | 8 | 0.78049 | 1.284 | 0.60786
19109 | 19 | IA | 109 | Kossuth |  | 2104008310 | Woodstove: freestanding; non-EPA certified | Woodstove or Fireplace Insert | 119.4273 | A | CEC Survey | 2017 | 15 | I | 140.3312 | TON | 8 | 1.175 | 1.284 | 0.91514
19109 | 19 | IA | 109 | Kossuth |  | 2104008320 | Woodstove: freestanding; EPA certified; non-catalytic | Woodstove or Fireplace Insert | 527.4704 | A | CEC Survey | 2017 | 15 | I | 619.7961 | TON | 8 | 1.175 | 1.284 | 0.91514
19109 | 19 | IA | 109 | Kossuth |  | 2104008330 | Woodstove: freestanding; EPA certified; catalytic | Woodstove or Fireplace Insert | 348.3295 | A | CEC Survey | 2017 | 15 | I | 409.2993 | TON | 8 | 1.175 | 1.284 | 0.91514
19111 | 19 | IA | 111 | Lee |  | 2104008510 | Furnace: Indoor, cordwood-fired, non-EPA certified | Furnace | 114.1951 | A | CEC Survey | 2017 | 15 | I | 270.3517 | TON | 8 | 2.3675 | 1.393 | 1.6995
19111 | 19 | IA | 111 | Lee |  | 2104008530 | Furnace: Indoor, pellet-fired, general | Furnace-Pellet | 9.2591 | A | CEC Survey | 2017 | 15 | I | 21.9204 | TON | 8 | 2.3675 | 1.393 | 1.6995
19111 | 19 | IA | 111 | Lee |  | 2104008610 | Hydronic heater: outdoor | Hydronic heater | 111.1087 | A | CEC Survey | 2017 | 15 | I | 263.0449 | TON | 8 | 2.3675 | 1.393 | 1.6995
19111 | 19 | IA | 111 | Lee |  | 2104008620 | Hydronic heater: indoor | Hydronic heater | 70.9861 | A | CEC Survey | 2017 | 15 | I | 168.0565 | TON | 8 | 2.3675 | 1.393 | 1.6995
19111 | 19 | IA | 111 | Lee |  | 2104008630 | Hydronic heater: pellet-fired | Pellet Hydronic Heater | 3.0864 | A | CEC Survey | 2017 | 15 | I | 7.3068 | TON | 8 | 2.3675 | 1.393 | 1.6995
19111 | 19 | IA | 111 | Lee |  | 2104008100 | Fireplace: general | Fireplace: general | 1261.507 | A | CEC Survey | 2017 | 15 | I | 419.6537 | TON | 8 | 0.33266 | 1.393 | 0.23881
19111 | 19 | IA | 111 | Lee |  | 2104008210 | Woodstove: fireplace inserts; non-EPA certified | Woodstove or Fireplace Insert | 81.8914 | A | CEC Survey | 2017 | 15 | I | 34.5752 | TON | 8 | 0.42221 | 1.393 | 0.30309
19111 | 19 | IA | 111 | Lee |  | 2104008220 | Woodstove: fireplace inserts; EPA certified; non-catalytic | Woodstove or Fireplace Insert | 361.6869 | A | CEC Survey | 2017 | 15 | I | 152.7071 | TON | 8 | 0.42221 | 1.393 | 0.30309
19111 | 19 | IA | 111 | Lee |  | 2104008230 | Woodstove: fireplace inserts; EPA certified; catalytic | Woodstove or Fireplace Insert | 238.8499 | A | CEC Survey | 2017 | 15 | I | 100.8443 | TON | 8 | 0.42221 | 1.393 | 0.30309
19111 | 19 | IA | 111 | Lee |  | 2104008700 | Outdoor wood burning device, NEC (fire-pits, chimeas, etc) |  | 1994.4264 | A | CEC Survey | 2017 | 15 | I | 501.5444 | TON | 8 | 0.25147 | 1.393 | 0.18053
19111 | 19 | IA | 111 | Lee |  | 2104008400 | Woodstove: pellet-fired, general | Pellet Woodstove | 489.7559 | A | CEC Survey | 2017 | 15 | I | 179.0961 | TON | 8 | 0.36568 | 1.393 | 0.26252
19111 | 19 | IA | 111 | Lee |  | 2104009000 | Wax Log; Total: All Combustor Types |  | 227.858 | A | CEC Survey | 2017 | 15 | I | 177.8419 | TON | 8 | 0.78049 | 1.393 | 0.5603
19111 | 19 | IA | 111 | Lee |  | 2104008310 | Woodstove: freestanding; non-EPA certified | Woodstove or Fireplace Insert | 190.2503 | A | CEC Survey | 2017 | 15 | I | 225.8574 | TON | 8 | 1.1872 | 1.393 | 0.85223
19111 | 19 | IA | 111 | Lee |  | 2104008320 | Woodstove: freestanding; EPA certified; non-catalytic | Woodstove or Fireplace Insert | 840.2721 | A | CEC Survey | 2017 | 15 | I | 997.537 | TON | 8 | 1.1872 | 1.393 | 0.85223
19111 | 19 | IA | 111 | Lee |  | 2104008330 | Woodstove: freestanding; EPA certified; catalytic | Woodstove or Fireplace Insert | 554.8967 | A | CEC Survey | 2017 | 15 | I | 658.7508 | TON | 8 | 1.1872 | 1.393 | 0.85223
19113 | 19 | IA | 113 | Linn |  | 2104008510 | Furnace: Indoor, cordwood-fired, non-EPA certified | Furnace | 414.7552 | A | CEC Survey | 2017 | 15 | I | 928.0898 | TON | 8 | 2.2377 | 1.3599 | 1.6455
19113 | 19 | IA | 113 | Linn |  | 2104008530 | Furnace: Indoor, pellet-fired, general | Furnace-Pellet | 33.6288 | A | CEC Survey | 2017 | 15 | I | 75.2505 | TON | 8 | 2.2377 | 1.3599 | 1.6455
19113 | 19 | IA | 113 | Linn |  | 2104008610 | Hydronic heater: outdoor | Hydronic heater | 403.5456 | A | CEC Survey | 2017 | 15 | I | 903.0063 | TON | 8 | 2.2377 | 1.3599 | 1.6455
19113 | 19 | IA | 113 | Linn |  | 2104008620 | Hydronic heater: indoor | Hydronic heater | 257.8208 | A | CEC Survey | 2017 | 15 | I | 576.9207 | TON | 8 | 2.2377 | 1.3599 | 1.6455
19113 | 19 | IA | 113 | Linn |  | 2104008630 | Hydronic heater: pellet-fired | Pellet Hydronic Heater | 11.2096 | A | CEC Survey | 2017 | 15 | I | 25.0835 | TON | 8 | 2.2377 | 1.3599 | 1.6455
19113 | 19 | IA | 113 | Linn |  | 2104008100 | Fireplace: general | Fireplace: general | 8848.0523 | A | CEC Survey | 2017 | 15 | I | 2477.8928 | TON | 8 | 0.28005 | 1.3599 | 0.20593
19113 | 19 | IA | 113 | Linn |  | 2104008210 | Woodstove: fireplace inserts; non-EPA certified | Woodstove or Fireplace Insert | 342.9384 | A | CEC Survey | 2017 | 15 | I | 126.7768 | TON | 8 | 0.36968 | 1.3599 | 0.27184
19113 | 19 | IA | 113 | Linn |  | 2104008220 | Woodstove: fireplace inserts; EPA certified; non-catalytic | Woodstove or Fireplace Insert | 1514.6448 | A | CEC Survey | 2017 | 15 | I | 559.931 | TON | 8 | 0.36968 | 1.3599 | 0.27184
19113 | 19 | IA | 113 | Linn |  | 2104008230 | Woodstove: fireplace inserts; EPA certified; catalytic | Woodstove or Fireplace Insert | 1000.2371 | A | CEC Survey | 2017 | 15 | I | 369.7657 | TON | 8 | 0.36968 | 1.3599 | 0.27184
19113 | 19 | IA | 113 | Linn |  | 2104008700 | Outdoor wood burning device, NEC (fire-pits, chimeas, etc) |  | 10333.4738 | A | CEC Survey | 2017 | 15 | I | 2561.4264 | TON | 8 | 0.24788 | 1.3599 | 0.18228
19113 | 19 | IA | 113 | Linn |  | 2104008400 | Woodstove: pellet-fired, general | Pellet Woodstove | 2229.7275 | A | CEC Survey | 2017 | 15 | I | 647.3703 | TON | 8 | 0.29034 | 1.3599 | 0.2135
19113 | 19 | IA | 113 | Linn |  | 2104009000 | Wax Log; Total: All Combustor Types |  | 1428.7006 | A | CEC Survey | 2017 | 15 | I | 1115.0928 | TON | 8 | 0.78049 | 1.3599 | 0.57394
19113 | 19 | IA | 113 | Linn |  | 2104008310 | Woodstove: freestanding; non-EPA certified | Woodstove or Fireplace Insert | 746.1101 | A | CEC Survey | 2017 | 15 | I | 736.8646 | TON | 8 | 0.98761 | 1.3599 | 0.72624
19113 | 19 | IA | 113 | Linn |  | 2104008320 | Woodstove: freestanding; EPA certified; non-catalytic | Woodstove or Fireplace Insert | 3295.3197 | A | CEC Survey | 2017 | 15 | I | 3254.4853 | TON | 8 | 0.98761 | 1.3599 | 0.72624
19113 | 19 | IA | 113 | Linn |  | 2104008330 | Woodstove: freestanding; EPA certified; catalytic | Woodstove or Fireplace Insert | 2176.1545 | A | CEC Survey | 2017 | 15 | I | 2149.1884 | TON | 8 | 0.98761 | 1.3599 | 0.72624
19115 | 19 | IA | 115 | Louisa |  | 2104008510 | Furnace: Indoor, cordwood-fired, non-EPA certified | Furnace | 57.5087 | A | CEC Survey | 2017 | 15 | I | 122.4848 | TON | 8 | 2.1298 | 1.2419 | 1.715
19115 | 19 | IA | 115 | Louisa |  | 2104008530 | Furnace: Indoor, pellet-fired, general | Furnace-Pellet | 4.6629 | A | CEC Survey | 2017 | 15 | I | 9.9312 | TON | 8 | 2.1298 | 1.2419 | 1.715
19115 | 19 | IA | 115 | Louisa |  | 2104008610 | Hydronic heater: outdoor | Hydronic heater | 55.9544 | A | CEC Survey | 2017 | 15 | I | 119.1744 | TON | 8 | 2.1298 | 1.2419 | 1.715
19115 | 19 | IA | 115 | Louisa |  | 2104008620 | Hydronic heater: indoor | Hydronic heater | 35.7487 | A | CEC Survey | 2017 | 15 | I | 76.1392 | TON | 8 | 2.1298 | 1.2419 | 1.715
19115 | 19 | IA | 115 | Louisa |  | 2104008630 | Hydronic heater: pellet-fired | Pellet Hydronic Heater | 1.5543 | A | CEC Survey | 2017 | 15 | I | 3.3104 | TON | 8 | 2.1298 | 1.2419 | 1.715
19115 | 19 | IA | 115 | Louisa |  | 2104008100 | Fireplace: general | Fireplace: general | 305.0249 | A | CEC Survey | 2017 | 15 | I | 109.4441 | TON | 8 | 0.3588 | 1.2419 | 0.28892
19115 | 19 | IA | 115 | Louisa |  | 2104008210 | Woodstove: fireplace inserts; non-EPA certified | Woodstove or Fireplace Insert | 26.7928 | A | CEC Survey | 2017 | 15 | I | 8.7988 | TON | 8 | 0.3284 | 1.2419 | 0.26443
19115 | 19 | IA | 115 | Louisa |  | 2104008220 | Woodstove: fireplace inserts; EPA certified; non-catalytic | Woodstove or Fireplace Insert | 118.3348 | A | CEC Survey | 2017 | 15 | I | 38.8613 | TON | 8 | 0.3284 | 1.2419 | 0.26443
19115 | 19 | IA | 115 | Louisa |  | 2104008230 | Woodstove: fireplace inserts; EPA certified; catalytic | Woodstove or Fireplace Insert | 78.1456 | A | CEC Survey | 2017 | 15 | I | 25.6631 | TON | 8 | 0.3284 | 1.2419 | 0.26443
19115 | 19 | IA | 115 | Louisa |  | 2104008700 | Outdoor wood burning device, NEC (fire-pits, chimeas, etc) |  | 693.0714 | A | CEC Survey | 2017 | 15 | I | 155.6341 | TON | 8 | 0.22456 | 1.2419 | 0.18082
19115 | 19 | IA | 115 | Louisa |  | 2104008400 | Woodstove: pellet-fired, general | Pellet Woodstove | 211.9815 | A | CEC Survey | 2017 | 15 | I | 85.1442 | TON | 8 | 0.40166 | 1.2419 | 0.32342
19115 | 19 | IA | 115 | Louisa |  | 2104009000 | Wax Log; Total: All Combustor Types |  | 70.0065 | A | CEC Survey | 2017 | 15 | I | 54.6397 | TON | 8 | 0.78049 | 1.2419 | 0.62847
19115 | 19 | IA | 115 | Louisa |  | 2104008310 | Woodstove: freestanding; non-EPA certified | Woodstove or Fireplace Insert | 82.7942 | A | CEC Survey | 2017 | 15 | I | 99.3598 | TON | 8 | 1.2001 | 1.2419 | 0.96633
19115 | 19 | IA | 115 | Louisa |  | 2104008320 | Woodstove: freestanding; EPA certified; non-catalytic | Woodstove or Fireplace Insert | 365.6746 | A | CEC Survey | 2017 | 15 | I | 438.8392 | TON | 8 | 1.2001 | 1.2419 | 0.96633
19115 | 19 | IA | 115 | Louisa |  | 2104008330 | Woodstove: freestanding; EPA certified; catalytic | Woodstove or Fireplace Insert | 241.4832 | A | CEC Survey | 2017 | 15 | I | 289.7994 | TON | 8 | 1.2001 | 1.2419 | 0.96633
19117 | 19 | IA | 117 | Lucas |  | 2104008510 | Furnace: Indoor, cordwood-fired, non-EPA certified | Furnace | 37.7367 | A | CEC Survey | 2017 | 15 | I | 87.0931 | TON | 8 | 2.3079 | 1.3326 | 1.7319
19117 | 19 | IA | 117 | Lucas |  | 2104008530 | Furnace: Indoor, pellet-fired, general | Furnace-Pellet | 3.0597 | A | CEC Survey | 2017 | 15 | I | 7.0616 | TON | 8 | 2.3079 | 1.3326 | 1.7319
19117 | 19 | IA | 117 | Lucas |  | 2104008610 | Hydronic heater: outdoor | Hydronic heater | 36.7168 | A | CEC Survey | 2017 | 15 | I | 84.7392 | TON | 8 | 2.3079 | 1.3326 | 1.7319
19117 | 19 | IA | 117 | Lucas |  | 2104008620 | Hydronic heater: indoor | Hydronic heater | 23.4579 | A | CEC Survey | 2017 | 15 | I | 54.1389 | TON | 8 | 2.3079 | 1.3326 | 1.7319
19117 | 19 | IA | 117 | Lucas |  | 2104008630 | Hydronic heater: pellet-fired | Pellet Hydronic Heater | 1.0199 | A | CEC Survey | 2017 | 15 | I | 2.3539 | TON | 8 | 2.3079 | 1.3326 | 1.7319
19117 | 19 | IA | 117 | Lucas |  | 2104008100 | Fireplace: general | Fireplace: general | 288.8092 | A | CEC Survey | 2017 | 15 | I | 96.517 | TON | 8 | 0.33419 | 1.3326 | 0.25078
19117 | 19 | IA | 117 | Lucas |  | 2104008210 | Woodstove: fireplace inserts; non-EPA certified | Woodstove or Fireplace Insert | 24.8295 | A | CEC Survey | 2017 | 15 | I | 9.7419 | TON | 8 | 0.39235 | 1.3326 | 0.29443
19117 | 19 | IA | 117 | Lucas |  | 2104008220 | Woodstove: fireplace inserts; EPA certified; non-catalytic | Woodstove or Fireplace Insert | 109.6635 | A | CEC Survey | 2017 | 15 | I | 43.0267 | TON | 8 | 0.39235 | 1.3326 | 0.29443
19117 | 19 | IA | 117 | Lucas |  | 2104008230 | Woodstove: fireplace inserts; EPA certified; catalytic | Woodstove or Fireplace Insert | 72.4193 | A | CEC Survey | 2017 | 15 | I | 28.4139 | TON | 8 | 0.39235 | 1.3326 | 0.29443
19117 | 19 | IA | 117 | Lucas |  | 2104008700 | Outdoor wood burning device, NEC (fire-pits, chimeas, etc) |  | 569.2307 | A | CEC Survey | 2017 | 15 | I | 137.5139 | TON | 8 | 0.24158 | 1.3326 | 0.18128
19117 | 19 | IA | 117 | Lucas |  | 2104008400 | Woodstove: pellet-fired, general | Pellet Woodstove | 150.2929 | A | CEC Survey | 2017 | 15 | I | 59.1367 | TON | 8 | 0.39348 | 1.3326 | 0.29527
19117 | 19 | IA | 117 | Lucas |  | 2104009000 | Wax Log; Total: All Combustor Types |  | 59.4029 | A | CEC Survey | 2017 | 15 | I | 46.3636 | TON | 8 | 0.78049 | 1.3326 | 0.58569
19117 | 19 | IA | 117 | Lucas |  | 2104008310 | Woodstove: freestanding; non-EPA certified | Woodstove or Fireplace Insert | 61.694 | A | CEC Survey | 2017 | 15 | I | 72.5966 | TON | 8 | 1.1767 | 1.3326 | 0.88303
19117 | 19 | IA | 117 | Lucas |  | 2104008320 | Woodstove: freestanding; EPA certified; non-catalytic | Woodstove or Fireplace Insert | 272.4819 | A | CEC Survey | 2017 | 15 | I | 320.6351 | TON | 8 | 1.1767 | 1.3326 | 0.88303
19117 | 19 | IA | 117 | Lucas |  | 2104008330 | Woodstove: freestanding; EPA certified; catalytic | Woodstove or Fireplace Insert | 179.9409 | A | CEC Survey | 2017 | 15 | I | 211.7401 | TON | 8 | 1.1767 | 1.3326 | 0.88303
19119 | 19 | IA | 119 | Lyon |  | 2104008510 | Furnace: Indoor, cordwood-fired, non-EPA certified | Furnace | 91.7127 | A | CEC Survey | 2017 | 15 | I | 225.0767 | TON | 8 | 2.4541 | 1.3481 | 1.8205
19119 | 19 | IA | 119 | Lyon |  | 2104008530 | Furnace: Indoor, pellet-fired, general | Furnace-Pellet | 7.4362 | A | CEC Survey | 2017 | 15 | I | 18.2495 | TON | 8 | 2.4541 | 1.3481 | 1.8205
19119 | 19 | IA | 119 | Lyon |  | 2104008610 | Hydronic heater: outdoor | Hydronic heater | 89.234 | A | CEC Survey | 2017 | 15 | I | 218.9936 | TON | 8 | 2.4541 | 1.3481 | 1.8205
19119 | 19 | IA | 119 | Lyon |  | 2104008620 | Hydronic heater: indoor | Hydronic heater | 57.0106 | A | CEC Survey | 2017 | 15 | I | 139.9125 | TON | 8 | 2.4541 | 1.3481 | 1.8205
19119 | 19 | IA | 119 | Lyon |  | 2104008630 | Hydronic heater: pellet-fired | Pellet Hydronic Heater | 2.4787 | A | CEC Survey | 2017 | 15 | I | 6.0832 | TON | 8 | 2.4541 | 1.3481 | 1.8205
19119 | 19 | IA | 119 | Lyon |  | 2104008100 | Fireplace: general | Fireplace: general | 282.5961 | A | CEC Survey | 2017 | 15 | I | 108.599 | TON | 8 | 0.38429 | 1.3481 | 0.28506
19119 | 19 | IA | 119 | Lyon |  | 2104008210 | Woodstove: fireplace inserts; non-EPA certified | Woodstove or Fireplace Insert | 28.2711 | A | CEC Survey | 2017 | 15 | I | 9.3047 | TON | 8 | 0.32912 | 1.3481 | 0.24414
19119 | 19 | IA | 119 | Lyon |  | 2104008220 | Woodstove: fireplace inserts; EPA certified; non-catalytic | Woodstove or Fireplace Insert | 124.8642 | A | CEC Survey | 2017 | 15 | I | 41.0959 | TON | 8 | 0.32912 | 1.3481 | 0.24414
19119 | 19 | IA | 119 | Lyon |  | 2104008230 | Woodstove: fireplace inserts; EPA certified; catalytic | Woodstove or Fireplace Insert | 82.4575 | A | CEC Survey | 2017 | 15 | I | 27.1388 | TON | 8 | 0.32912 | 1.3481 | 0.24414
19119 | 19 | IA | 119 | Lyon |  | 2104008700 | Outdoor wood burning device, NEC (fire-pits, chimeas, etc) |  | 764.9147 | A | CEC Survey | 2017 | 15 | I | 187.1012 | TON | 8 | 0.2446 | 1.3481 | 0.18144
19119 | 19 | IA | 119 | Lyon |  | 2104008400 | Woodstove: pellet-fired, general | Pellet Woodstove | 245.3417 | A | CEC Survey | 2017 | 15 | I | 130.9091 | TON | 8 | 0.53358 | 1.3481 | 0.3958
19119 | 19 | IA | 119 | Lyon |  | 2104009000 | Wax Log; Total: All Combustor Types |  | 72.0117 | A | CEC Survey | 2017 | 15 | I | 56.2048 | TON | 8 | 0.78049 | 1.3481 | 0.57896
19119 | 19 | IA | 119 | Lyon |  | 2104008310 | Woodstove: freestanding; non-EPA certified | Woodstove or Fireplace Insert | 105.139 | A | CEC Survey | 2017 | 15 | I | 139.2232 | TON | 8 | 1.3242 | 1.3481 | 0.98226
19119 | 19 | IA | 119 | Lyon |  | 2104008320 | Woodstove: freestanding; EPA certified; non-catalytic | Woodstove or Fireplace Insert | 464.3639 | A | CEC Survey | 2017 | 15 | I | 614.9025 | TON | 8 | 1.3242 | 1.3481 | 0.98226
19119 | 19 | IA | 119 | Lyon |  | 2104008330 | Woodstove: freestanding; EPA certified; catalytic | Woodstove or Fireplace Insert | 306.6554 | A | CEC Survey | 2017 | 15 | I | 406.0677 | TON | 8 | 1.3242 | 1.3481 | 0.98226
19121 | 19 | IA | 121 | Madison |  | 2104008510 | Furnace: Indoor, cordwood-fired, non-EPA certified | Furnace | 70.7325 | A | CEC Survey | 2017 | 15 | I | 163.0673 | TON | 8 | 2.3054 | 1.3465 | 1.7121
19121 | 19 | IA | 121 | Madison |  | 2104008530 | Furnace: Indoor, pellet-fired, general | Furnace-Pellet | 5.7351 | A | CEC Survey | 2017 | 15 | I | 13.2217 | TON | 8 | 2.3054 | 1.3465 | 1.7121
19121 | 19 | IA | 121 | Madison |  | 2104008610 | Hydronic heater: outdoor | Hydronic heater | 68.8208 | A | CEC Survey | 2017 | 15 | I | 158.6601 | TON | 8 | 2.3054 | 1.3465 | 1.7121
19121 | 19 | IA | 121 | Madison |  | 2104008620 | Hydronic heater: indoor | Hydronic heater | 43.9689 | A | CEC Survey | 2017 | 15 | I | 101.3662 | TON | 8 | 2.3054 | 1.3465 | 1.7121
19121 | 19 | IA | 121 | Madison |  | 2104008630 | Hydronic heater: pellet-fired | Pellet Hydronic Heater | 1.9117 | A | CEC Survey | 2017 | 15 | I | 4.4072 | TON | 8 | 2.3054 | 1.3465 | 1.7121
19121 | 19 | IA | 121 | Madison |  | 2104008100 | Fireplace: general | Fireplace: general | 454.5988 | A | CEC Survey | 2017 | 15 | I | 161.0607 | TON | 8 | 0.35429 | 1.3465 | 0.26312
19121 | 19 | IA | 121 | Madison |  | 2104008210 | Woodstove: fireplace inserts; non-EPA certified | Woodstove or Fireplace Insert | 41.5545 | A | CEC Survey | 2017 | 15 | I | 15.5223 | TON | 8 | 0.37354 | 1.3465 | 0.27742
19121 | 19 | IA | 121 | Madison |  | 2104008220 | Woodstove: fireplace inserts; EPA certified; non-catalytic | Woodstove or Fireplace Insert | 183.5326 | A | CEC Survey | 2017 | 15 | I | 68.5568 | TON | 8 | 0.37354 | 1.3465 | 0.27742
19121 | 19 | IA | 121 | Madison |  | 2104008230 | Woodstove: fireplace inserts; EPA certified; catalytic | Woodstove or Fireplace Insert | 121.2008 | A | CEC Survey | 2017 | 15 | I | 45.2734 | TON | 8 | 0.37354 | 1.3465 | 0.27742
19121 | 19 | IA | 121 | Madison |  | 2104008700 | Outdoor wood burning device, NEC (fire-pits, chimeas, etc) |  | 994.6831 | A | CEC Survey | 2017 | 15 | I | 241.3962 | TON | 8 | 0.24269 | 1.3465 | 0.18024
19121 | 19 | IA | 121 | Madison |  | 2104008400 | Woodstove: pellet-fired, general | Pellet Woodstove | 274.9378 | A | CEC Survey | 2017 | 15 | I | 107.4799 | TON | 8 | 0.39092 | 1.3465 | 0.29033
19121 | 19 | IA | 121 | Madison |  | 2104009000 | Wax Log; Total: All Combustor Types |  | 101.9779 | A | CEC Survey | 2017 | 15 | I | 79.5931 | TON | 8 | 0.78049 | 1.3465 | 0.57965
19121 | 19 | IA | 121 | Madison |  | 2104008310 | Woodstove: freestanding; non-EPA certified | Woodstove or Fireplace Insert | 111.1792 | A | CEC Survey | 2017 | 15 | I | 135.4026 | TON | 8 | 1.2179 | 1.3465 | 0.90448
19121 | 19 | IA | 121 | Madison |  | 2104008320 | Woodstove: freestanding; EPA certified; non-catalytic | Woodstove or Fireplace Insert | 491.0414 | A | CEC Survey | 2017 | 15 | I | 598.0281 | TON | 8 | 1.2179 | 1.3465 | 0.90448
19121 | 19 | IA | 121 | Madison |  | 2104008330 | Woodstove: freestanding; EPA certified; catalytic | Woodstove or Fireplace Insert | 324.2726 | A | CEC Survey | 2017 | 15 | I | 394.9242 | TON | 8 | 1.2179 | 1.3465 | 0.90448
19123 | 19 | IA | 123 | Mahaska |  | 2104008510 | Furnace: Indoor, cordwood-fired, non-EPA certified | Furnace | 66.4046 | A | CEC Survey | 2017 | 15 | I | 146.5829 | TON | 8 | 2.2074 | 1.3217 | 1.6701
19123 | 19 | IA | 123 | Mahaska |  | 2104008530 | Furnace: Indoor, pellet-fired, general | Furnace-Pellet | 5.3842 | A | CEC Survey | 2017 | 15 | I | 11.8851 | TON | 8 | 2.2074 | 1.3217 | 1.6701
19123 | 19 | IA | 123 | Mahaska |  | 2104008610 | Hydronic heater: outdoor | Hydronic heater | 64.6099 | A | CEC Survey | 2017 | 15 | I | 142.6212 | TON | 8 | 2.2074 | 1.3217 | 1.6701
19123 | 19 | IA | 123 | Mahaska |  | 2104008620 | Hydronic heater: indoor | Hydronic heater | 41.2785 | A | CEC Survey | 2017 | 15 | I | 91.1191 | TON | 8 | 2.2074 | 1.3217 | 1.6701
19123 | 19 | IA | 123 | Mahaska |  | 2104008630 | Hydronic heater: pellet-fired | Pellet Hydronic Heater | 1.7947 | A | CEC Survey | 2017 | 15 | I | 3.9617 | TON | 8 | 2.2074 | 1.3217 | 1.6701
19123 | 19 | IA | 123 | Mahaska |  | 2104008100 | Fireplace: general | Fireplace: general | 706.9289 | A | CEC Survey | 2017 | 15 | I | 232.3107 | TON | 8 | 0.32862 | 1.3217 | 0.24863
19123 | 19 | IA | 123 | Mahaska |  | 2104008210 | Woodstove: fireplace inserts; non-EPA certified | Woodstove or Fireplace Insert | 45.9561 | A | CEC Survey | 2017 | 15 | I | 15.7903 | TON | 8 | 0.34359 | 1.3217 | 0.25996
19123 | 19 | IA | 123 | Mahaska |  | 2104008220 | Woodstove: fireplace inserts; EPA certified; non-catalytic | Woodstove or Fireplace Insert | 202.9728 | A | CEC Survey | 2017 | 15 | I | 69.7403 | TON | 8 | 0.34359 | 1.3217 | 0.25996
19123 | 19 | IA | 123 | Mahaska |  | 2104008230 | Woodstove: fireplace inserts; EPA certified; catalytic | Woodstove or Fireplace Insert | 134.0387 | A | CEC Survey | 2017 | 15 | I | 46.0549 | TON | 8 | 0.34359 | 1.3217 | 0.25996
19123 | 19 | IA | 123 | Mahaska |  | 2104008700 | Outdoor wood burning device, NEC (fire-pits, chimeas, etc) |  | 1247.544 | A | CEC Survey | 2017 | 15 | I | 297.6376 | TON | 8 | 0.23858 | 1.3217 | 0.18051
19123 | 19 | IA | 123 | Mahaska |  | 2104008400 | Woodstove: pellet-fired, general | Pellet Woodstove | 317.3573 | A | CEC Survey | 2017 | 15 | I | 95.4134 | TON | 8 | 0.30065 | 1.3217 | 0.22747
19123 | 19 | IA | 123 | Mahaska |  | 2104009000 | Wax Log; Total: All Combustor Types |  | 143.6545 | A | CEC Survey | 2017 | 15 | I | 112.1215 | TON | 8 | 0.78049 | 1.3217 | 0.59052
19123 | 19 | IA | 123 | Mahaska |  | 2104008310 | Woodstove: freestanding; non-EPA certified | Woodstove or Fireplace Insert | 113.0756 | A | CEC Survey | 2017 | 15 | I | 125.4625 | TON | 8 | 1.1095 | 1.3217 | 0.83948
19123 | 19 | IA | 123 | Mahaska |  | 2104008320 | Woodstove: freestanding; EPA certified; non-catalytic | Woodstove or Fireplace Insert | 499.4171 | A | CEC Survey | 2017 | 15 | I | 554.1262 | TON | 8 | 1.1095 | 1.3217 | 0.83948
19123 | 19 | IA | 123 | Mahaska |  | 2104008330 | Woodstove: freestanding; EPA certified; catalytic | Woodstove or Fireplace Insert | 329.8038 | A | CEC Survey | 2017 | 15 | I | 365.9324 | TON | 8 | 1.1095 | 1.3217 | 0.83948
19125 | 19 | IA | 125 | Marion |  | 2104008510 | Furnace: Indoor, cordwood-fired, non-EPA certified | Furnace | 103.563 | A | CEC Survey | 2017 | 15 | I | 238.6887 | TON | 8 | 2.3048 | 1.3752 | 1.676
19125 | 19 | IA | 125 | Marion |  | 2104008530 | Furnace: Indoor, pellet-fired, general | Furnace-Pellet | 8.397 | A | CEC Survey | 2017 | 15 | I | 19.3531 | TON | 8 | 2.3048 | 1.3752 | 1.676
19125 | 19 | IA | 125 | Marion |  | 2104008610 | Hydronic heater: outdoor | Hydronic heater | 100.764 | A | CEC Survey | 2017 | 15 | I | 232.2376 | TON | 8 | 2.3048 | 1.3752 | 1.676
19125 | 19 | IA | 125 | Marion |  | 2104008620 | Hydronic heater: indoor | Hydronic heater | 64.377 | A | CEC Survey | 2017 | 15 | I | 148.374 | TON | 8 | 2.3048 | 1.3752 | 1.676
19125 | 19 | IA | 125 | Marion |  | 2104008630 | Hydronic heater: pellet-fired | Pellet Hydronic Heater | 2.799 | A | CEC Survey | 2017 | 15 | I | 6.451 | TON | 8 | 2.3048 | 1.3752 | 1.676
19125 | 19 | IA | 125 | Marion |  | 2104008100 | Fireplace: general | Fireplace: general | 1081.9488 | A | CEC Survey | 2017 | 15 | I | 364.6509 | TON | 8 | 0.33703 | 1.3752 | 0.24508
19125 | 19 | IA | 125 | Marion |  | 2104008210 | Woodstove: fireplace inserts; non-EPA certified | Woodstove or Fireplace Insert | 67.7444 | A | CEC Survey | 2017 | 15 | I | 25.471 | TON | 8 | 0.37599 | 1.3752 | 0.2734
19125 | 19 | IA | 125 | Marion |  | 2104008220 | Woodstove: fireplace inserts; EPA certified; non-catalytic | Woodstove or Fireplace Insert | 299.2045 | A | CEC Survey | 2017 | 15 | I | 112.4969 | TON | 8 | 0.37599 | 1.3752 | 0.2734
19125 | 19 | IA | 125 | Marion |  | 2104008230 | Woodstove: fireplace inserts; EPA certified; catalytic | Woodstove or Fireplace Insert | 197.5879 | A | CEC Survey | 2017 | 15 | I | 74.2904 | TON | 8 | 0.37599 | 1.3752 | 0.2734
19125 | 19 | IA | 125 | Marion |  | 2104008700 | Outdoor wood burning device, NEC (fire-pits, chimeas, etc) |  | 1829.4072 | A | CEC Survey | 2017 | 15 | I | 453.2558 | TON | 8 | 0.24776 | 1.3752 | 0.18016
19125 | 19 | IA | 125 | Marion |  | 2104008400 | Woodstove: pellet-fired, general | Pellet Woodstove | 468.0461 | A | CEC Survey | 2017 | 15 | I | 152.4663 | TON | 8 | 0.32575 | 1.3752 | 0.23688
19125 | 19 | IA | 125 | Marion |  | 2104009000 | Wax Log; Total: All Combustor Types |  | 210.1158 | A | CEC Survey | 2017 | 15 | I | 163.9942 | TON | 8 | 0.78049 | 1.3752 | 0.56755
19125 | 19 | IA | 125 | Marion |  | 2104008310 | Woodstove: freestanding; non-EPA certified | Woodstove or Fireplace Insert | 169.4667 | A | CEC Survey | 2017 | 15 | I | 198.8845 | TON | 8 | 1.1736 | 1.3752 | 0.8534
19125 | 19 | IA | 125 | Marion |  | 2104008320 | Woodstove: freestanding; EPA certified; non-catalytic | Woodstove or Fireplace Insert | 748.4778 | A | CEC Survey | 2017 | 15 | I | 878.4063 | TON | 8 | 1.1736 | 1.3752 | 0.8534
19125 | 19 | IA | 125 | Marion |  | 2104008330 | Woodstove: freestanding; EPA certified; catalytic | Woodstove or Fireplace Insert | 494.2778 | A | CEC Survey | 2017 | 15 | I | 580.0796 | TON | 8 | 1.1736 | 1.3752 | 0.8534
19127 | 19 | IA | 127 | Marshall |  | 2104008510 | Furnace: Indoor, cordwood-fired, non-EPA certified | Furnace | 119.5663 | A | CEC Survey | 2017 | 15 | I | 270.7105 | TON | 8 | 2.2641 | 1.3232 | 1.7111
19127 | 19 | IA | 127 | Marshall |  | 2104008530 | Furnace: Indoor, pellet-fired, general | Furnace-Pellet | 9.6946 | A | CEC Survey | 2017 | 15 | I | 21.9495 | TON | 8 | 2.2641 | 1.3232 | 1.7111
19127 | 19 | IA | 127 | Marshall |  | 2104008610 | Hydronic heater: outdoor | Hydronic heater | 116.3348 | A | CEC Survey | 2017 | 15 | I | 263.394 | TON | 8 | 2.2641 | 1.3232 | 1.7111
19127 | 19 | IA | 127 | Marshall |  | 2104008620 | Hydronic heater: indoor | Hydronic heater | 74.325 | A | CEC Survey | 2017 | 15 | I | 168.2795 | TON | 8 | 2.2641 | 1.3232 | 1.7111
19127 | 19 | IA | 127 | Marshall |  | 2104008630 | Hydronic heater: pellet-fired | Pellet Hydronic Heater | 3.2315 | A | CEC Survey | 2017 | 15 | I | 7.3165 | TON | 8 | 2.2641 | 1.3232 | 1.7111
19127 | 19 | IA | 127 | Marshall |  | 2104008100 | Fireplace: general | Fireplace: general | 1156.4246 | A | CEC Survey | 2017 | 15 | I | 367.4049 | TON | 8 | 0.31771 | 1.3232 | 0.24011
19127 | 19 | IA | 127 | Marshall |  | 2104008210 | Woodstove: fireplace inserts; non-EPA certified | Woodstove or Fireplace Insert | 75.1754 | A | CEC Survey | 2017 | 15 | I | 25.0493 | TON | 8 | 0.33321 | 1.3232 | 0.25182
19127 | 19 | IA | 127 | Marshall |  | 2104008220 | Woodstove: fireplace inserts; EPA certified; non-catalytic | Woodstove or Fireplace Insert | 332.0249 | A | CEC Survey | 2017 | 15 | I | 110.6345 | TON | 8 | 0.33321 | 1.3232 | 0.25182
19127 | 19 | IA | 127 | Marshall |  | 2104008230 | Woodstove: fireplace inserts; EPA certified; catalytic | Woodstove or Fireplace Insert | 219.2617 | A | CEC Survey | 2017 | 15 | I | 73.0605 | TON | 8 | 0.33321 | 1.3232 | 0.25182
19127 | 19 | IA | 127 | Marshall |  | 2104008700 | Outdoor wood burning device, NEC (fire-pits, chimeas, etc) |  | 2065.4511 | A | CEC Survey | 2017 | 15 | I | 492.8019 | TON | 8 | 0.23859 | 1.3232 | 0.18032
19127 | 19 | IA | 127 | Marshall |  | 2104008400 | Woodstove: pellet-fired, general | Pellet Woodstove | 512.7772 | A | CEC Survey | 2017 | 15 | I | 170.7665 | TON | 8 | 0.33302 | 1.3232 | 0.25168
19127 | 19 | IA | 127 | Marshall |  | 2104009000 | Wax Log; Total: All Combustor Types |  | 249.3059 | A | CEC Survey | 2017 | 15 | I | 194.5819 | TON | 8 | 0.78049 | 1.3232 | 0.58985
19127 | 19 | IA | 127 | Marshall |  | 2104008310 | Woodstove: freestanding; non-EPA certified | Woodstove or Fireplace Insert | 192.8715 | A | CEC Survey | 2017 | 15 | I | 210.4222 | TON | 8 | 1.091 | 1.3232 | 0.82451
19127 | 19 | IA | 127 | Marshall |  | 2104008320 | Woodstove: freestanding; EPA certified; non-catalytic | Woodstove or Fireplace Insert | 851.849 | A | CEC Survey | 2017 | 15 | I | 929.3646 | TON | 8 | 1.091 | 1.3232 | 0.82451
19127 | 19 | IA | 127 | Marshall |  | 2104008330 | Woodstove: freestanding; EPA certified; catalytic | Woodstove or Fireplace Insert | 562.5418 | A | CEC Survey | 2017 | 15 | I | 613.7313 | TON | 8 | 1.091 | 1.3232 | 0.82451
19129 | 19 | IA | 129 | Mills |  | 2104008510 | Furnace: Indoor, cordwood-fired, non-EPA certified | Furnace | 58.1084 | A | CEC Survey | 2017 | 15 | I | 130.3892 | TON | 8 | 2.2439 | 1.3006 | 1.7253
19129 | 19 | IA | 129 | Mills |  | 2104008530 | Furnace: Indoor, pellet-fired, general | Furnace-Pellet | 4.7115 | A | CEC Survey | 2017 | 15 | I | 10.5721 | TON | 8 | 2.2439 | 1.3006 | 1.7253
19129 | 19 | IA | 129 | Mills |  | 2104008610 | Hydronic heater: outdoor | Hydronic heater | 56.5379 | A | CEC Survey | 2017 | 15 | I | 126.8652 | TON | 8 | 2.2439 | 1.3006 | 1.7253
19129 | 19 | IA | 129 | Mills |  | 2104008620 | Hydronic heater: indoor | Hydronic heater | 36.1214 | A | CEC Survey | 2017 | 15 | I | 81.0528 | TON | 8 | 2.2439 | 1.3006 | 1.7253
19129 | 19 | IA | 129 | Mills |  | 2104008630 | Hydronic heater: pellet-fired | Pellet Hydronic Heater | 1.5705 | A | CEC Survey | 2017 | 15 | I | 3.524 | TON | 8 | 2.2439 | 1.3006 | 1.7253
19129 | 19 | IA | 129 | Mills |  | 2104008100 | Fireplace: general | Fireplace: general | 382.921 | A | CEC Survey | 2017 | 15 | I | 130.6897 | TON | 8 | 0.3413 | 1.3006 | 0.26241
19129 | 19 | IA | 129 | Mills |  | 2104008210 | Woodstove: fireplace inserts; non-EPA certified | Woodstove or Fireplace Insert | 34.7938 | A | CEC Survey | 2017 | 15 | I | 11.6409 | TON | 8 | 0.33457 | 1.3006 | 0.25724
19129 | 19 | IA | 129 | Mills |  | 2104008220 | Woodstove: fireplace inserts; EPA certified; non-catalytic | Woodstove or Fireplace Insert | 153.6727 | A | CEC Survey | 2017 | 15 | I | 51.4138 | TON | 8 | 0.33457 | 1.3006 | 0.25724
19129 | 19 | IA | 129 | Mills |  | 2104008230 | Woodstove: fireplace inserts; EPA certified; catalytic | Woodstove or Fireplace Insert | 101.4819 | A | CEC Survey | 2017 | 15 | I | 33.9525 | TON | 8 | 0.33457 | 1.3006 | 0.25724
19129 | 19 | IA | 129 | Mills |  | 2104008700 | Outdoor wood burning device, NEC (fire-pits, chimeas, etc) |  | 865.3889 | A | CEC Survey | 2017 | 15 | I | 203.9837 | TON | 8 | 0.23571 | 1.3006 | 0.18123
19129 | 19 | IA | 129 | Mills |  | 2104008400 | Woodstove: pellet-fired, general | Pellet Woodstove | 237.5937 | A | CEC Survey | 2017 | 15 | I | 85.6183 | TON | 8 | 0.36036 | 1.3006 | 0.27707
19129 | 19 | IA | 129 | Mills |  | 2104009000 | Wax Log; Total: All Combustor Types |  | 89.8502 | A | CEC Survey | 2017 | 15 | I | 70.1276 | TON | 8 | 0.78049 | 1.3006 | 0.6001
19129 | 19 | IA | 129 | Mills |  | 2104008310 | Woodstove: freestanding; non-EPA certified | Woodstove or Fireplace Insert | 93.8548 | A | CEC Survey | 2017 | 15 | I | 107.0566 | TON | 8 | 1.1407 | 1.3006 | 0.87703
19129 | 19 | IA | 129 | Mills |  | 2104008320 | Woodstove: freestanding; EPA certified; non-catalytic | Woodstove or Fireplace Insert | 414.5254 | A | CEC Survey | 2017 | 15 | I | 472.8335 | TON | 8 | 1.1407 | 1.3006 | 0.87703
19129 | 19 | IA | 129 | Mills |  | 2104008330 | Woodstove: freestanding; EPA certified; catalytic | Woodstove or Fireplace Insert | 273.7432 | A | CEC Survey | 2017 | 15 | I | 312.2485 | TON | 8 | 1.1407 | 1.3006 | 0.87703
19131 | 19 | IA | 131 | Mitchell |  | 2104008510 | Furnace: Indoor, cordwood-fired, non-EPA certified | Furnace | 67.8033 | A | CEC Survey | 2017 | 15 | I | 166.1796 | TON | 8 | 2.4509 | 1.356 | 1.8075
19131 | 19 | IA | 131 | Mitchell |  | 2104008530 | Furnace: Indoor, pellet-fired, general | Furnace-Pellet | 5.4976 | A | CEC Survey | 2017 | 15 | I | 13.474 | TON | 8 | 2.4509 | 1.356 | 1.8075
19131 | 19 | IA | 131 | Mitchell |  | 2104008610 | Hydronic heater: outdoor | Hydronic heater | 65.9708 | A | CEC Survey | 2017 | 15 | I | 161.6882 | TON | 8 | 2.4509 | 1.356 | 1.8075
19131 | 19 | IA | 131 | Mitchell |  | 2104008620 | Hydronic heater: indoor | Hydronic heater | 42.148 | A | CEC Survey | 2017 | 15 | I | 103.3008 | TON | 8 | 2.4509 | 1.356 | 1.8075
19131 | 19 | IA | 131 | Mitchell |  | 2104008630 | Hydronic heater: pellet-fired | Pellet Hydronic Heater | 1.8325 | A | CEC Survey | 2017 | 15 | I | 4.4913 | TON | 8 | 2.4509 | 1.356 | 1.8075
19131 | 19 | IA | 131 | Mitchell |  | 2104008100 | Fireplace: general | Fireplace: general | 291.7563 | A | CEC Survey | 2017 | 15 | I | 102.4545 | TON | 8 | 0.35116 | 1.356 | 0.25897
19131 | 19 | IA | 131 | Mitchell |  | 2104008210 | Woodstove: fireplace inserts; non-EPA certified | Woodstove or Fireplace Insert | 26.7869 | A | CEC Survey | 2017 | 15 | I | 9.2058 | TON | 8 | 0.34367 | 1.356 | 0.25344
19131 | 19 | IA | 131 | Mitchell |  | 2104008220 | Woodstove: fireplace inserts; EPA certified; non-catalytic | Woodstove or Fireplace Insert | 118.3087 | A | CEC Survey | 2017 | 15 | I | 40.6591 | TON | 8 | 0.34367 | 1.356 | 0.25344
19131 | 19 | IA | 131 | Mitchell |  | 2104008230 | Woodstove: fireplace inserts; EPA certified; catalytic | Woodstove or Fireplace Insert | 78.1284 | A | CEC Survey | 2017 | 15 | I | 26.8504 | TON | 8 | 0.34367 | 1.356 | 0.25344
19131 | 19 | IA | 131 | Mitchell |  | 2104008700 | Outdoor wood burning device, NEC (fire-pits, chimeas, etc) |  | 687.6845 | A | CEC Survey | 2017 | 15 | I | 168.0453 | TON | 8 | 0.24436 | 1.356 | 0.18021
19131 | 19 | IA | 131 | Mitchell |  | 2104008400 | Woodstove: pellet-fired, general | Pellet Woodstove | 194.0288 | A | CEC Survey | 2017 | 15 | I | 97.282 | TON | 8 | 0.50138 | 1.356 | 0.36975
19131 | 19 | IA | 131 | Mitchell |  | 2104009000 | Wax Log; Total: All Combustor Types |  | 69.0119 | A | CEC Survey | 2017 | 15 | I | 53.8634 | TON | 8 | 0.78049 | 1.356 | 0.57559
19131 | 19 | IA | 131 | Mitchell |  | 2104008310 | Woodstove: freestanding; non-EPA certified | Woodstove or Fireplace Insert | 85.2592 | A | CEC Survey | 2017 | 15 | I | 107.1171 | TON | 8 | 1.2564 | 1.356 | 0.92653
19131 | 19 | IA | 131 | Mitchell |  | 2104008320 | Woodstove: freestanding; EPA certified; non-catalytic | Woodstove or Fireplace Insert | 376.5614 | A | CEC Survey | 2017 | 15 | I | 473.1004 | TON | 8 | 1.2564 | 1.356 | 0.92653
19131 | 19 | IA | 131 | Mitchell |  | 2104008330 | Woodstove: freestanding; EPA certified; catalytic | Woodstove or Fireplace Insert | 248.6726 | A | CEC Survey | 2017 | 15 | I | 312.4248 | TON | 8 | 1.2564 | 1.356 | 0.92653
19133 | 19 | IA | 133 | Monona |  | 2104008510 | Furnace: Indoor, cordwood-fired, non-EPA certified | Furnace | 56.488 | A | CEC Survey | 2017 | 15 | I | 132.6931 | TON | 8 | 2.349 | 1.3155 | 1.7857
19133 | 19 | IA | 133 | Monona |  | 2104008530 | Furnace: Indoor, pellet-fired, general | Furnace-Pellet | 4.5801 | A | CEC Survey | 2017 | 15 | I | 10.7589 | TON | 8 | 2.349 | 1.3155 | 1.7857
19133 | 19 | IA | 133 | Monona |  | 2104008610 | Hydronic heater: outdoor | Hydronic heater | 54.9613 | A | CEC Survey | 2017 | 15 | I | 129.1068 | TON | 8 | 2.349 | 1.3155 | 1.7857
19133 | 19 | IA | 133 | Monona |  | 2104008620 | Hydronic heater: indoor | Hydronic heater | 35.1142 | A | CEC Survey | 2017 | 15 | I | 82.4849 | TON | 8 | 2.349 | 1.3155 | 1.7857
19133 | 19 | IA | 133 | Monona |  | 2104008630 | Hydronic heater: pellet-fired | Pellet Hydronic Heater | 1.5267 | A | CEC Survey | 2017 | 15 | I | 3.5863 | TON | 8 | 2.349 | 1.3155 | 1.7857
19133 | 19 | IA | 133 | Monona |  | 2104008100 | Fireplace: general | Fireplace: general | 257.177 | A | CEC Survey | 2017 | 15 | I | 89.083 | TON | 8 | 0.34639 | 1.3155 | 0.26331
19133 | 19 | IA | 133 | Monona |  | 2104008210 | Woodstove: fireplace inserts; non-EPA certified | Woodstove or Fireplace Insert | 27.0539 | A | CEC Survey | 2017 | 15 | I | 9.5531 | TON | 8 | 0.35311 | 1.3155 | 0.26843
19133 | 19 | IA | 133 | Monona |  | 2104008220 | Woodstove: fireplace inserts; EPA certified; non-catalytic | Woodstove or Fireplace Insert | 119.4883 | A | CEC Survey | 2017 | 15 | I | 42.193 | TON | 8 | 0.35311 | 1.3155 | 0.26843
19133 | 19 | IA | 133 | Monona |  | 2104008230 | Woodstove: fireplace inserts; EPA certified; catalytic | Woodstove or Fireplace Insert | 78.9073 | A | CEC Survey | 2017 | 15 | I | 27.8633 | TON | 8 | 0.35311 | 1.3155 | 0.26843
19133 | 19 | IA | 133 | Monona |  | 2104008700 | Outdoor wood burning device, NEC (fire-pits, chimeas, etc) |  | 630.3738 | A | CEC Survey | 2017 | 15 | I | 150.3802 | TON | 8 | 0.23856 | 1.3155 | 0.18134
19133 | 19 | IA | 133 | Monona |  | 2104008400 | Woodstove: pellet-fired, general | Pellet Woodstove | 180.633 | A | CEC Survey | 2017 | 15 | I | 85.413 | TON | 8 | 0.47285 | 1.3155 | 0.35945
19133 | 19 | IA | 133 | Monona |  | 2104009000 | Wax Log; Total: All Combustor Types |  | 64.9212 | A | CEC Survey | 2017 | 15 | I | 50.6707 | TON | 8 | 0.78049 | 1.3155 | 0.59331
19133 | 19 | IA | 133 | Monona |  | 2104008310 | Woodstove: freestanding; non-EPA certified | Woodstove or Fireplace Insert | 79.5339 | A | CEC Survey | 2017 | 15 | I | 96.6114 | TON | 8 | 1.2147 | 1.3155 | 0.92339
19133 | 19 | IA | 133 | Monona |  | 2104008320 | Woodstove: freestanding; EPA certified; non-catalytic | Woodstove or Fireplace Insert | 351.2747 | A | CEC Survey | 2017 | 15 | I | 426.7003 | TON | 8 | 1.2147 | 1.3155 | 0.92339
19133 | 19 | IA | 133 | Monona |  | 2104008330 | Woodstove: freestanding; EPA certified; catalytic | Woodstove or Fireplace Insert | 231.9739 | A | CEC Survey | 2017 | 15 | I | 281.7832 | TON | 8 | 1.2147 | 1.3155 | 0.92339
19135 | 19 | IA | 135 | Monroe |  | 2104008510 | Furnace: Indoor, cordwood-fired, non-EPA certified | Furnace | 33.1732 | A | CEC Survey | 2017 | 15 | I | 78.4945 | TON | 8 | 2.3662 | 1.3552 | 1.746
19135 | 19 | IA | 135 | Monroe |  | 2104008530 | Furnace: Indoor, pellet-fired, general | Furnace-Pellet | 2.6897 | A | CEC Survey | 2017 | 15 | I | 6.3644 | TON | 8 | 2.3662 | 1.3552 | 1.746
19135 | 19 | IA | 135 | Monroe |  | 2104008610 | Hydronic heater: outdoor | Hydronic heater | 32.2766 | A | CEC Survey | 2017 | 15 | I | 76.373 | TON | 8 | 2.3662 | 1.3552 | 1.746
19135 | 19 | IA | 135 | Monroe |  | 2104008620 | Hydronic heater: indoor | Hydronic heater | 20.6212 | A | CEC Survey | 2017 | 15 | I | 48.7939 | TON | 8 | 2.3662 | 1.3552 | 1.746
19135 | 19 | IA | 135 | Monroe |  | 2104008630 | Hydronic heater: pellet-fired | Pellet Hydronic Heater | 0.89657 | A | CEC Survey | 2017 | 15 | I | 2.1215 | TON | 8 | 2.3662 | 1.3552 | 1.746
19135 | 19 | IA | 135 | Monroe |  | 2104008100 | Fireplace: general | Fireplace: general | 249.7857 | A | CEC Survey | 2017 | 15 | I | 84.5742 | TON | 8 | 0.33859 | 1.3552 | 0.24984
19135 | 19 | IA | 135 | Monroe |  | 2104008210 | Woodstove: fireplace inserts; non-EPA certified | Woodstove or Fireplace Insert | 22.9961 | A | CEC Survey | 2017 | 15 | I | 9.2919 | TON | 8 | 0.40406 | 1.3552 | 0.29816
19135 | 19 | IA | 135 | Monroe |  | 2104008220 | Woodstove: fireplace inserts; EPA certified; non-catalytic | Woodstove or Fireplace Insert | 101.566 | A | CEC Survey | 2017 | 15 | I | 41.0392 | TON | 8 | 0.40406 | 1.3552 | 0.29816
19135 | 19 | IA | 135 | Monroe |  | 2104008230 | Woodstove: fireplace inserts; EPA certified; catalytic | Woodstove or Fireplace Insert | 67.0719 | A | CEC Survey | 2017 | 15 | I | 27.1014 | TON | 8 | 0.40406 | 1.3552 | 0.29816
19135 | 19 | IA | 135 | Monroe |  | 2104008700 | Outdoor wood burning device, NEC (fire-pits, chimeas, etc) |  | 487.459 | A | CEC Survey | 2017 | 15 | I | 119.5787 | TON | 8 | 0.24531 | 1.3552 | 0.18101
19135 | 19 | IA | 135 | Monroe |  | 2104008400 | Woodstove: pellet-fired, general | Pellet Woodstove | 126.0735 | A | CEC Survey | 2017 | 15 | I | 52.7453 | TON | 8 | 0.41837 | 1.3552 | 0.30871
19135 | 19 | IA | 135 | Monroe |  | 2104009000 | Wax Log; Total: All Combustor Types |  | 53.692 | A | CEC Survey | 2017 | 15 | I | 41.9063 | TON | 8 | 0.78049 | 1.3552 | 0.57593
19135 | 19 | IA | 135 | Monroe |  | 2104008310 | Woodstove: freestanding; non-EPA certified | Woodstove or Fireplace Insert | 55.299 | A | CEC Survey | 2017 | 15 | I | 67.6545 | TON | 8 | 1.2234 | 1.3552 | 0.90277
19135 | 19 | IA | 135 | Monroe |  | 2104008320 | Woodstove: freestanding; EPA certified; non-catalytic | Woodstove or Fireplace Insert | 244.2373 | A | CEC Survey | 2017 | 15 | I | 298.8074 | TON | 8 | 1.2234 | 1.3552 | 0.90277
19135 | 19 | IA | 135 | Monroe |  | 2104008330 | Woodstove: freestanding; EPA certified; catalytic | Woodstove or Fireplace Insert | 161.2888 | A | CEC Survey | 2017 | 15 | I | 197.3256 | TON | 8 | 1.2234 | 1.3552 | 0.90277
19137 | 19 | IA | 137 | Montgomery |  | 2104008510 | Furnace: Indoor, cordwood-fired, non-EPA certified | Furnace | 38.0471 | A | CEC Survey | 2017 | 15 | I | 82.8313 | TON | 8 | 2.1771 | 1.2999 | 1.6748
19137 | 19 | IA | 137 | Montgomery |  | 2104008530 | Furnace: Indoor, pellet-fired, general | Furnace-Pellet | 3.0849 | A | CEC Survey | 2017 | 15 | I | 6.7161 | TON | 8 | 2.1771 | 1.2999 | 1.6748
19137 | 19 | IA | 137 | Montgomery |  | 2104008610 | Hydronic heater: outdoor | Hydronic heater | 37.0188 | A | CEC Survey | 2017 | 15 | I | 80.5926 | TON | 8 | 2.1771 | 1.2999 | 1.6748
19137 | 19 | IA | 137 | Montgomery |  | 2104008620 | Hydronic heater: indoor | Hydronic heater | 23.6509 | A | CEC Survey | 2017 | 15 | I | 51.4897 | TON | 8 | 2.1771 | 1.2999 | 1.6748
19137 | 19 | IA | 137 | Montgomery |  | 2104008630 | Hydronic heater: pellet-fired | Pellet Hydronic Heater | 1.0283 | A | CEC Survey | 2017 | 15 | I | 2.2387 | TON | 8 | 2.1771 | 1.2999 | 1.6748
19137 | 19 | IA | 137 | Montgomery |  | 2104008100 | Fireplace: general | Fireplace: general | 354.0695 | A | CEC Survey | 2017 | 15 | I | 118.8833 | TON | 8 | 0.33576 | 1.2999 | 0.2583
19137 | 19 | IA | 137 | Montgomery |  | 2104008210 | Woodstove: fireplace inserts; non-EPA certified | Woodstove or Fireplace Insert | 24.2397 | A | CEC Survey | 2017 | 15 | I | 7.9267 | TON | 8 | 0.32701 | 1.2999 | 0.25157
19137 | 19 | IA | 137 | Montgomery |  | 2104008220 | Woodstove: fireplace inserts; EPA certified; non-catalytic | Woodstove or Fireplace Insert | 107.0587 | A | CEC Survey | 2017 | 15 | I | 35.0096 | TON | 8 | 0.32701 | 1.2999 | 0.25157
19137 | 19 | IA | 137 | Montgomery |  | 2104008230 | Woodstove: fireplace inserts; EPA certified; catalytic | Woodstove or Fireplace Insert | 70.6991 | A | CEC Survey | 2017 | 15 | I | 23.1195 | TON | 8 | 0.32701 | 1.2999 | 0.25157
19137 | 19 | IA | 137 | Montgomery |  | 2104008700 | Outdoor wood burning device, NEC (fire-pits, chimeas, etc) |  | 676.1759 | A | CEC Survey | 2017 | 15 | I | 158.2313 | TON | 8 | 0.23401 | 1.2999 | 0.18002
19137 | 19 | IA | 137 | Montgomery |  | 2104008400 | Woodstove: pellet-fired, general | Pellet Woodstove | 176.2721 | A | CEC Survey | 2017 | 15 | I | 53.332 | TON | 8 | 0.30256 | 1.2999 | 0.23275
19137 | 19 | IA | 137 | Montgomery |  | 2104009000 | Wax Log; Total: All Combustor Types |  | 74.017 | A | CEC Survey | 2017 | 15 | I | 57.7698 | TON | 8 | 0.78049 | 1.2999 | 0.60043
19137 | 19 | IA | 137 | Montgomery |  | 2104008310 | Woodstove: freestanding; non-EPA certified | Woodstove or Fireplace Insert | 62.7215 | A | CEC Survey | 2017 | 15 | I | 69.1385 | TON | 8 | 1.1023 | 1.2999 | 0.848
19137 | 19 | IA | 137 | Montgomery |  | 2104008320 | Woodstove: freestanding; EPA certified; non-catalytic | Woodstove or Fireplace Insert | 277.0201 | A | CEC Survey | 2017 | 15 | I | 305.3617 | TON | 8 | 1.1023 | 1.2999 | 0.848
19137 | 19 | IA | 137 | Montgomery |  | 2104008330 | Woodstove: freestanding; EPA certified; catalytic | Woodstove or Fireplace Insert | 182.9378 | A | CEC Survey | 2017 | 15 | I | 201.654 | TON | 8 | 1.1023 | 1.2999 | 0.848
19139 | 19 | IA | 139 | Muscatine |  | 2104008510 | Furnace: Indoor, cordwood-fired, non-EPA certified | Furnace | 102.097 | A | CEC Survey | 2017 | 15 | I | 226.4428 | TON | 8 | 2.2179 | 1.3196 | 1.6808
19139 | 19 | IA | 139 | Muscatine |  | 2104008530 | Furnace: Indoor, pellet-fired, general | Furnace-Pellet | 8.2781 | A | CEC Survey | 2017 | 15 | I | 18.3602 | TON | 8 | 2.2179 | 1.3196 | 1.6808
19139 | 19 | IA | 139 | Muscatine |  | 2104008610 | Hydronic heater: outdoor | Hydronic heater | 99.3376 | A | CEC Survey | 2017 | 15 | I | 220.3228 | TON | 8 | 2.2179 | 1.3196 | 1.6808
19139 | 19 | IA | 139 | Muscatine |  | 2104008620 | Hydronic heater: indoor | Hydronic heater | 63.4657 | A | CEC Survey | 2017 | 15 | I | 140.7618 | TON | 8 | 2.2179 | 1.3196 | 1.6808
19139 | 19 | IA | 139 | Muscatine |  | 2104008630 | Hydronic heater: pellet-fired | Pellet Hydronic Heater | 2.7594 | A | CEC Survey | 2017 | 15 | I | 6.1201 | TON | 8 | 2.2179 | 1.3196 | 1.6808
19139 | 19 | IA | 139 | Muscatine |  | 2104008100 | Fireplace: general | Fireplace: general | 1506.7159 | A | CEC Survey | 2017 | 15 | I | 454.5053 | TON | 8 | 0.30165 | 1.3196 | 0.22859
19139 | 19 | IA | 139 | Muscatine |  | 2104008210 | Woodstove: fireplace inserts; non-EPA certified | Woodstove or Fireplace Insert | 74.8899 | A | CEC Survey | 2017 | 15 | I | 26.3082 | TON | 8 | 0.35129 | 1.3196 | 0.26621
19139 | 19 | IA | 139 | Muscatine |  | 2104008220 | Woodstove: fireplace inserts; EPA certified; non-catalytic | Woodstove or Fireplace Insert | 330.7639 | A | CEC Survey | 2017 | 15 | I | 116.1944 | TON | 8 | 0.35129 | 1.3196 | 0.26621
19139 | 19 | IA | 139 | Muscatine |  | 2104008230 | Woodstove: fireplace inserts; EPA certified; catalytic | Woodstove or Fireplace Insert | 218.429 | A | CEC Survey | 2017 | 15 | I | 76.7321 | TON | 8 | 0.35129 | 1.3196 | 0.26621
19139 | 19 | IA | 139 | Muscatine |  | 2104008700 | Outdoor wood burning device, NEC (fire-pits, chimeas, etc) |  | 2141.1993 | A | CEC Survey | 2017 | 15 | I | 510.1097 | TON | 8 | 0.23824 | 1.3196 | 0.18054
19139 | 19 | IA | 139 | Muscatine |  | 2104008400 | Woodstove: pellet-fired, general | Pellet Woodstove | 498.5486 | A | CEC Survey | 2017 | 15 | I | 147.9772 | TON | 8 | 0.29682 | 1.3196 | 0.22493
19139 | 19 | IA | 139 | Muscatine |  | 2104009000 | Wax Log; Total: All Combustor Types |  | 263.3104 | A | CEC Survey | 2017 | 15 | I | 205.5123 | TON | 8 | 0.78049 | 1.3196 | 0.59146
19139 | 19 | IA | 139 | Muscatine |  | 2104008310 | Woodstove: freestanding; non-EPA certified | Woodstove or Fireplace Insert | 174.5855 | A | CEC Survey | 2017 | 15 | I | 183.7371 | TON | 8 | 1.0524 | 1.3196 | 0.79753
19139 | 19 | IA | 139 | Muscatine |  | 2104008320 | Woodstove: freestanding; EPA certified; non-catalytic | Woodstove or Fireplace Insert | 771.0861 | A | CEC Survey | 2017 | 15 | I | 811.5055 | TON | 8 | 1.0524 | 1.3196 | 0.79753
19139 | 19 | IA | 139 | Muscatine |  | 2104008330 | Woodstove: freestanding; EPA certified; catalytic | Woodstove or Fireplace Insert | 509.2078 | A | CEC Survey | 2017 | 15 | I | 535.8998 | TON | 8 | 1.0524 | 1.3196 | 0.79753
19141 | 19 | IA | 141 | Obrien |  | 2104008510 | Furnace: Indoor, cordwood-fired, non-EPA certified | Furnace | 81.9533 | A | CEC Survey | 2017 | 15 | I | 164.1908 | TON | 8 | 2.0035 | 1.1146 | 1.7975
19141 | 19 | IA | 141 | Obrien |  | 2104008530 | Furnace: Indoor, pellet-fired, general | Furnace-Pellet | 6.6449 | A | CEC Survey | 2017 | 15 | I | 13.3128 | TON | 8 | 2.0035 | 1.1146 | 1.7975
19141 | 19 | IA | 141 | Obrien |  | 2104008610 | Hydronic heater: outdoor | Hydronic heater | 79.7384 | A | CEC Survey | 2017 | 15 | I | 159.7532 | TON | 8 | 2.0035 | 1.1146 | 1.7975
19141 | 19 | IA | 141 | Obrien |  | 2104008620 | Hydronic heater: indoor | Hydronic heater | 50.944 | A | CEC Survey | 2017 | 15 | I | 102.0646 | TON | 8 | 2.0035 | 1.1146 | 1.7975
19141 | 19 | IA | 141 | Obrien |  | 2104008630 | Hydronic heater: pellet-fired | Pellet Hydronic Heater | 2.215 | A | CEC Survey | 2017 | 15 | I | 4.4376 | TON | 8 | 2.0035 | 1.1146 | 1.7975
19141 | 19 | IA | 141 | Obrien |  | 2104008100 | Fireplace: general | Fireplace: general | 428.8219 | A | CEC Survey | 2017 | 15 | I | 125.7589 | TON | 8 | 0.29327 | 1.1146 | 0.26311
19141 | 19 | IA | 141 | Obrien |  | 2104008210 | Woodstove: fireplace inserts; non-EPA certified | Woodstove or Fireplace Insert | 30.7801 | A | CEC Survey | 2017 | 15 | I | 8.3671 | TON | 8 | 0.27184 | 1.1146 | 0.24389
19141 | 19 | IA | 141 | Obrien |  | 2104008220 | Woodstove: fireplace inserts; EPA certified; non-catalytic | Woodstove or Fireplace Insert | 135.9456 | A | CEC Survey | 2017 | 15 | I | 36.9548 | TON | 8 | 0.27184 | 1.1146 | 0.24389
19141 | 19 | IA | 141 | Obrien |  | 2104008230 | Woodstove: fireplace inserts; EPA certified; catalytic | Woodstove or Fireplace Insert | 89.7754 | A | CEC Survey | 2017 | 15 | I | 24.4041 | TON | 8 | 0.27184 | 1.1146 | 0.24389
19141 | 19 | IA | 141 | Obrien |  | 2104008700 | Outdoor wood burning device, NEC (fire-pits, chimeas, etc) |  | 893.2191 | A | CEC Survey | 2017 | 15 | I | 179.5884 | TON | 8 | 0.20106 | 1.1146 | 0.18039
19141 | 19 | IA | 141 | Obrien |  | 2104008400 | Woodstove: pellet-fired, general | Pellet Woodstove | 253.0004 | A | CEC Survey | 2017 | 15 | I | 112.8473 | TON | 8 | 0.44604 | 1.1146 | 0.40018
19141 | 19 | IA | 141 | Obrien |  | 2104009000 | Wax Log; Total: All Combustor Types |  | 97.8711 | A | CEC Survey | 2017 | 15 | I | 76.3879 | TON | 8 | 0.78049 | 1.1146 | 0.70025
19141 | 19 | IA | 141 | Obrien |  | 2104008310 | Woodstove: freestanding; non-EPA certified | Woodstove or Fireplace Insert | 101.929 | A | CEC Survey | 2017 | 15 | I | 104.1493 | TON | 8 | 1.0218 | 1.1146 | 0.91673
19141 | 19 | IA | 141 | Obrien |  | 2104008320 | Woodstove: freestanding; EPA certified; non-catalytic | Woodstove or Fireplace Insert | 450.1862 | A | CEC Survey | 2017 | 15 | I | 459.9927 | TON | 8 | 1.0218 | 1.1146 | 0.91673
19141 | 19 | IA | 141 | Obrien |  | 2104008330 | Woodstove: freestanding; EPA certified; catalytic | Woodstove or Fireplace Insert | 297.2928 | A | CEC Survey | 2017 | 15 | I | 303.7688 | TON | 8 | 1.0218 | 1.1146 | 0.91673
19143 | 19 | IA | 143 | Osceola |  | 2104008510 | Furnace: Indoor, cordwood-fired, non-EPA certified | Furnace | 38.4685 | A | CEC Survey | 2017 | 15 | I | 80.323 | TON | 8 | 2.088 | 1.1481 | 1.8187
19143 | 19 | IA | 143 | Osceola |  | 2104008530 | Furnace: Indoor, pellet-fired, general | Furnace-Pellet | 3.1191 | A | CEC Survey | 2017 | 15 | I | 6.5127 | TON | 8 | 2.088 | 1.1481 | 1.8187
19143 | 19 | IA | 143 | Osceola |  | 2104008610 | Hydronic heater: outdoor | Hydronic heater | 37.4288 | A | CEC Survey | 2017 | 15 | I | 78.1521 | TON | 8 | 2.088 | 1.1481 | 1.8187
19143 | 19 | IA | 143 | Osceola |  | 2104008620 | Hydronic heater: indoor | Hydronic heater | 23.9128 | A | CEC Survey | 2017 | 15 | I | 49.9305 | TON | 8 | 2.088 | 1.1481 | 1.8187
19143 | 19 | IA | 143 | Osceola |  | 2104008630 | Hydronic heater: pellet-fired | Pellet Hydronic Heater | 1.0397 | A | CEC Survey | 2017 | 15 | I | 2.1709 | TON | 8 | 2.088 | 1.1481 | 1.8187
19143 | 19 | IA | 143 | Osceola |  | 2104008100 | Fireplace: general | Fireplace: general | 167.1152 | A | CEC Survey | 2017 | 15 | I | 49.7412 | TON | 8 | 0.29765 | 1.1481 | 0.25925
19143 | 19 | IA | 143 | Osceola |  | 2104008210 | Woodstove: fireplace inserts; non-EPA certified | Woodstove or Fireplace Insert | 16.1716 | A | CEC Survey | 2017 | 15 | I | 4.4969 | TON | 8 | 0.27807 | 1.1481 | 0.2422
19143 | 19 | IA | 143 | Osceola |  | 2104008220 | Woodstove: fireplace inserts; EPA certified; non-catalytic | Woodstove or Fireplace Insert | 71.4247 | A | CEC Survey | 2017 | 15 | I | 19.8612 | TON | 8 | 0.27807 | 1.1481 | 0.2422
19143 | 19 | IA | 143 | Osceola |  | 2104008230 | Woodstove: fireplace inserts; EPA certified; catalytic | Woodstove or Fireplace Insert | 47.1672 | A | CEC Survey | 2017 | 15 | I | 13.1159 | TON | 8 | 0.27807 | 1.1481 | 0.2422
19143 | 19 | IA | 143 | Osceola |  | 2104008700 | Outdoor wood burning device, NEC (fire-pits, chimeas, etc) |  | 411.9422 | A | CEC Survey | 2017 | 15 | I | 86.0235 | TON | 8 | 0.20882 | 1.1481 | 0.18189
19143 | 19 | IA | 143 | Osceola |  | 2104008400 | Woodstove: pellet-fired, general | Pellet Woodstove | 116.3212 | A | CEC Survey | 2017 | 15 | I | 54.6021 | TON | 8 | 0.46941 | 1.1481 | 0.40886
19143 | 19 | IA | 143 | Osceola |  | 2104009000 | Wax Log; Total: All Combustor Types |  | 41.9814 | A | CEC Survey | 2017 | 15 | I | 32.7663 | TON | 8 | 0.78049 | 1.1481 | 0.67981
19143 | 19 | IA | 143 | Osceola |  | 2104008310 | Woodstove: freestanding; non-EPA certified | Woodstove or Fireplace Insert | 50.55 | A | CEC Survey | 2017 | 15 | I | 52.298 | TON | 8 | 1.0346 | 1.1481 | 0.90112
19143 | 19 | IA | 143 | Osceola |  | 2104008320 | Woodstove: freestanding; EPA certified; non-catalytic | Woodstove or Fireplace Insert | 223.2626 | A | CEC Survey | 2017 | 15 | I | 230.983 | TON | 8 | 1.0346 | 1.1481 | 0.90112
19143 | 19 | IA | 143 | Osceola |  | 2104008330 | Woodstove: freestanding; EPA certified; catalytic | Woodstove or Fireplace Insert | 147.4376 | A | CEC Survey | 2017 | 15 | I | 152.536 | TON | 8 | 1.0346 | 1.1481 | 0.90112
19145 | 19 | IA | 145 | Page |  | 2104008510 | Furnace: Indoor, cordwood-fired, non-EPA certified | Furnace | 46.2051 | A | CEC Survey | 2017 | 15 | I | 101.8256 | TON | 8 | 2.2038 | 1.3017 | 1.693
19145 | 19 | IA | 145 | Page |  | 2104008530 | Furnace: Indoor, pellet-fired, general | Furnace-Pellet | 3.7464 | A | CEC Survey | 2017 | 15 | I | 8.2561 | TON | 8 | 2.2038 | 1.3017 | 1.693
19145 | 19 | IA | 145 | Page |  | 2104008610 | Hydronic heater: outdoor | Hydronic heater | 44.9563 | A | CEC Survey | 2017 | 15 | I | 99.0736 | TON | 8 | 2.2038 | 1.3017 | 1.693
19145 | 19 | IA | 145 | Page |  | 2104008620 | Hydronic heater: indoor | Hydronic heater | 28.7221 | A | CEC Survey | 2017 | 15 | I | 63.297 | TON | 8 | 2.2038 | 1.3017 | 1.693
19145 | 19 | IA | 145 | Page |  | 2104008630 | Hydronic heater: pellet-fired | Pellet Hydronic Heater | 1.2488 | A | CEC Survey | 2017 | 15 | I | 2.752 | TON | 8 | 2.2038 | 1.3017 | 1.693
19145 | 19 | IA | 145 | Page |  | 2104008100 | Fireplace: general | Fireplace: general | 479.827 | A | CEC Survey | 2017 | 15 | I | 152.2747 | TON | 8 | 0.31735 | 1.3017 | 0.2438
19145 | 19 | IA | 145 | Page |  | 2104008210 | Woodstove: fireplace inserts; non-EPA certified | Woodstove or Fireplace Insert | 34.4872 | A | CEC Survey | 2017 | 15 | I | 11.5173 | TON | 8 | 0.33396 | 1.3017 | 0.25656
19145 | 19 | IA | 145 | Page |  | 2104008220 | Woodstove: fireplace inserts; EPA certified; non-catalytic | Woodstove or Fireplace Insert | 152.3185 | A | CEC Survey | 2017 | 15 | I | 50.8681 | TON | 8 | 0.33396 | 1.3017 | 0.25656
19145 | 19 | IA | 145 | Page |  | 2104008230 | Woodstove: fireplace inserts; EPA certified; catalytic | Woodstove or Fireplace Insert | 100.5877 | A | CEC Survey | 2017 | 15 | I | 33.5922 | TON | 8 | 0.33396 | 1.3017 | 0.25656
19145 | 19 | IA | 145 | Page |  | 2104008700 | Outdoor wood burning device, NEC (fire-pits, chimeas, etc) |  | 901.4699 | A | CEC Survey | 2017 | 15 | I | 212.4648 | TON | 8 | 0.23569 | 1.3017 | 0.18106
19145 | 19 | IA | 145 | Page |  | 2104008400 | Woodstove: pellet-fired, general | Pellet Woodstove | 223.966 | A | CEC Survey | 2017 | 15 | I | 66.607 | TON | 8 | 0.2974 | 1.3017 | 0.22847
19145 | 19 | IA | 145 | Page |  | 2104009000 | Wax Log; Total: All Combustor Types |  | 102.7479 | A | CEC Survey | 2017 | 15 | I | 80.1941 | TON | 8 | 0.78049 | 1.3017 | 0.5996
19145 | 19 | IA | 145 | Page |  | 2104008310 | Woodstove: freestanding; non-EPA certified | Woodstove or Fireplace Insert | 82.6067 | A | CEC Survey | 2017 | 15 | I | 87.3377 | TON | 8 | 1.0573 | 1.3017 | 0.81222
19145 | 19 | IA | 145 | Page |  | 2104008320 | Woodstove: freestanding; EPA certified; non-catalytic | Woodstove or Fireplace Insert | 364.8465 | A | CEC Survey | 2017 | 15 | I | 385.7415 | TON | 8 | 1.0573 | 1.3017 | 0.81222
19145 | 19 | IA | 145 | Page |  | 2104008330 | Woodstove: freestanding; EPA certified; catalytic | Woodstove or Fireplace Insert | 240.9364 | A | CEC Survey | 2017 | 15 | I | 254.7349 | TON | 8 | 1.0573 | 1.3017 | 0.81222
19147 | 19 | IA | 147 | Palo Alto |  | 2104008510 | Furnace: Indoor, cordwood-fired, non-EPA certified | Furnace | 51.1029 | A | CEC Survey | 2017 | 15 | I | 115.7837 | TON | 8 | 2.2657 | 1.2634 | 1.7933
19147 | 19 | IA | 147 | Palo Alto |  | 2104008530 | Furnace: Indoor, pellet-fired, general | Furnace-Pellet | 4.1435 | A | CEC Survey | 2017 | 15 | I | 9.3879 | TON | 8 | 2.2657 | 1.2634 | 1.7933
19147 | 19 | IA | 147 | Palo Alto |  | 2104008610 | Hydronic heater: outdoor | Hydronic heater | 49.7217 | A | CEC Survey | 2017 | 15 | I | 112.6545 | TON | 8 | 2.2657 | 1.2634 | 1.7933
19147 | 19 | IA | 147 | Palo Alto |  | 2104008620 | Hydronic heater: indoor | Hydronic heater | 31.7667 | A | CEC Survey | 2017 | 15 | I | 71.9737 | TON | 8 | 2.2657 | 1.2634 | 1.7933
19147 | 19 | IA | 147 | Palo Alto |  | 2104008630 | Hydronic heater: pellet-fired | Pellet Hydronic Heater | 1.3812 | A | CEC Survey | 2017 | 15 | I | 3.1293 | TON | 8 | 2.2657 | 1.2634 | 1.7933
19147 | 19 | IA | 147 | Palo Alto |  | 2104008100 | Fireplace: general | Fireplace: general | 258.4862 | A | CEC Survey | 2017 | 15 | I | 83.8655 | TON | 8 | 0.32445 | 1.2634 | 0.25681
19147 | 19 | IA | 147 | Palo Alto |  | 2104008210 | Woodstove: fireplace inserts; non-EPA certified | Woodstove or Fireplace Insert | 20.288 | A | CEC Survey | 2017 | 15 | I | 6.229 | TON | 8 | 0.30703 | 1.2634 | 0.24302
19147 | 19 | IA | 147 | Palo Alto |  | 2104008220 | Woodstove: fireplace inserts; EPA certified; non-catalytic | Woodstove or Fireplace Insert | 89.6055 | A | CEC Survey | 2017 | 15 | I | 27.5114 | TON | 8 | 0.30703 | 1.2634 | 0.24302
19147 | 19 | IA | 147 | Palo Alto |  | 2104008230 | Woodstove: fireplace inserts; EPA certified; catalytic | Woodstove or Fireplace Insert | 59.1734 | A | CEC Survey | 2017 | 15 | I | 18.1679 | TON | 8 | 0.30703 | 1.2634 | 0.24302
19147 | 19 | IA | 147 | Palo Alto |  | 2104008700 | Outdoor wood burning device, NEC (fire-pits, chimeas, etc) |  | 560.9711 | A | CEC Survey | 2017 | 15 | I | 128.3894 | TON | 8 | 0.22887 | 1.2634 | 0.18115
19147 | 19 | IA | 147 | Palo Alto |  | 2104008400 | Woodstove: pellet-fired, general | Pellet Woodstove | 159.1727 | A | CEC Survey | 2017 | 15 | I | 71.3811 | TON | 8 | 0.44845 | 1.2634 | 0.35496
19147 | 19 | IA | 147 | Palo Alto |  | 2104009000 | Wax Log; Total: All Combustor Types |  | 61.3279 | A | CEC Survey | 2017 | 15 | I | 47.8661 | TON | 8 | 0.78049 | 1.2634 | 0.61777
19147 | 19 | IA | 147 | Palo Alto |  | 2104008310 | Woodstove: freestanding; non-EPA certified | Woodstove or Fireplace Insert | 65.0891 | A | CEC Survey | 2017 | 15 | I | 75.0928 | TON | 8 | 1.1537 | 1.2634 | 0.91316
19147 | 19 | IA | 147 | Palo Alto |  | 2104008320 | Woodstove: freestanding; EPA certified; non-catalytic | Woodstove or Fireplace Insert | 287.4769 | A | CEC Survey | 2017 | 15 | I | 331.6596 | TON | 8 | 1.1537 | 1.2634 | 0.91316
19147 | 19 | IA | 147 | Palo Alto |  | 2104008330 | Woodstove: freestanding; EPA certified; catalytic | Woodstove or Fireplace Insert | 189.8432 | A | CEC Survey | 2017 | 15 | I | 219.0205 | TON | 8 | 1.1537 | 1.2634 | 0.91316
19149 | 19 | IA | 149 | Plymouth |  | 2104008510 | Furnace: Indoor, cordwood-fired, non-EPA certified | Furnace | 146.1125 | A | CEC Survey | 2017 | 15 | I | 349.1324 | TON | 8 | 2.3895 | 1.3219 | 1.8076
19149 | 19 | IA | 149 | Plymouth |  | 2104008530 | Furnace: Indoor, pellet-fired, general | Furnace-Pellet | 11.847 | A | CEC Survey | 2017 | 15 | I | 28.308 | TON | 8 | 2.3895 | 1.3219 | 1.8076
19149 | 19 | IA | 149 | Plymouth |  | 2104008610 | Hydronic heater: outdoor | Hydronic heater | 142.1635 | A | CEC Survey | 2017 | 15 | I | 339.6964 | TON | 8 | 2.3895 | 1.3219 | 1.8076
19149 | 19 | IA | 149 | Plymouth |  | 2104008620 | Hydronic heater: indoor | Hydronic heater | 90.8267 | A | CEC Survey | 2017 | 15 | I | 217.0282 | TON | 8 | 2.3895 | 1.3219 | 1.8076
19149 | 19 | IA | 149 | Plymouth |  | 2104008630 | Hydronic heater: pellet-fired | Pellet Hydronic Heater | 3.949 | A | CEC Survey | 2017 | 15 | I | 9.436 | TON | 8 | 2.3895 | 1.3219 | 1.8076
19149 | 19 | IA | 149 | Plymouth |  | 2104008100 | Fireplace: general | Fireplace: general | 681.4071 | A | CEC Survey | 2017 | 15 | I | 231.8184 | TON | 8 | 0.34021 | 1.3219 | 0.25736
19149 | 19 | IA | 149 | Plymouth |  | 2104008210 | Woodstove: fireplace inserts; non-EPA certified | Woodstove or Fireplace Insert | 59.2268 | A | CEC Survey | 2017 | 15 | I | 19.1981 | TON | 8 | 0.32414 | 1.3219 | 0.24521
19149 | 19 | IA | 149 | Plymouth |  | 2104008220 | Woodstove: fireplace inserts; EPA certified; non-catalytic | Woodstove or Fireplace Insert | 261.5852 | A | CEC Survey | 2017 | 15 | I | 84.7914 | TON | 8 | 0.32414 | 1.3219 | 0.24521
19149 | 19 | IA | 149 | Plymouth |  | 2104008230 | Woodstove: fireplace inserts; EPA certified; catalytic | Woodstove or Fireplace Insert | 172.7449 | A | CEC Survey | 2017 | 15 | I | 55.9944 | TON | 8 | 0.32414 | 1.3219 | 0.24521
19149 | 19 | IA | 149 | Plymouth |  | 2104008700 | Outdoor wood burning device, NEC (fire-pits, chimeas, etc) |  | 1562.1488 | A | CEC Survey | 2017 | 15 | I | 373.6192 | TON | 8 | 0.23917 | 1.3219 | 0.18093
19149 | 19 | IA | 149 | Plymouth |  | 2104008400 | Woodstove: pellet-fired, general | Pellet Woodstove | 438.4034 | A | CEC Survey | 2017 | 15 | I | 206.7568 | TON | 8 | 0.47161 | 1.3219 | 0.35677
19149 | 19 | IA | 149 | Plymouth |  | 2104009000 | Wax Log; Total: All Combustor Types |  | 161.7497 | A | CEC Survey | 2017 | 15 | I | 126.2447 | TON | 8 | 0.78049 | 1.3219 | 0.59043
19149 | 19 | IA | 149 | Plymouth |  | 2104008310 | Woodstove: freestanding; non-EPA certified | Woodstove or Fireplace Insert | 187.6671 | A | CEC Survey | 2017 | 15 | I | 226.6069 | TON | 8 | 1.2075 | 1.3219 | 0.91345
19149 | 19 | IA | 149 | Plymouth |  | 2104008320 | Woodstove: freestanding; EPA certified; non-catalytic | Woodstove or Fireplace Insert | 828.8632 | A | CEC Survey | 2017 | 15 | I | 1000.8472 | TON | 8 | 1.2075 | 1.3219 | 0.91345
19149 | 19 | IA | 149 | Plymouth |  | 2104008330 | Woodstove: freestanding; EPA certified; catalytic | Woodstove or Fireplace Insert | 547.3625 | A | CEC Survey | 2017 | 15 | I | 660.9368 | TON | 8 | 1.2075 | 1.3219 | 0.91345
19151 | 19 | IA | 151 | Pocahontas |  | 2104008510 | Furnace: Indoor, cordwood-fired, non-EPA certified | Furnace | 63.1034 | A | CEC Survey | 2017 | 15 | I | 128.4735 | TON | 8 | 2.0359 | 1.1195 | 1.8186
19151 | 19 | IA | 151 | Pocahontas |  | 2104008530 | Furnace: Indoor, pellet-fired, general | Furnace-Pellet | 5.1165 | A | CEC Survey | 2017 | 15 | I | 10.4168 | TON | 8 | 2.0359 | 1.1195 | 1.8186
19151 | 19 | IA | 151 | Pocahontas |  | 2104008610 | Hydronic heater: outdoor | Hydronic heater | 61.3979 | A | CEC Survey | 2017 | 15 | I | 125.0013 | TON | 8 | 2.0359 | 1.1195 | 1.8186
19151 | 19 | IA | 151 | Pocahontas |  | 2104008620 | Hydronic heater: indoor | Hydronic heater | 39.2264 | A | CEC Survey | 2017 | 15 | I | 79.8619 | TON | 8 | 2.0359 | 1.1195 | 1.8186
19151 | 19 | IA | 151 | Pocahontas |  | 2104008630 | Hydronic heater: pellet-fired | Pellet Hydronic Heater | 1.7055 | A | CEC Survey | 2017 | 15 | I | 3.4723 | TON | 8 | 2.0359 | 1.1195 | 1.8186
19151 | 19 | IA | 151 | Pocahontas |  | 2104008100 | Fireplace: general | Fireplace: general | 205.3325 | A | CEC Survey | 2017 | 15 | I | 66.2007 | TON | 8 | 0.32241 | 1.1195 | 0.28799
19151 | 19 | IA | 151 | Pocahontas |  | 2104008210 | Woodstove: fireplace inserts; non-EPA certified | Woodstove or Fireplace Insert | 19.2959 | A | CEC Survey | 2017 | 15 | I | 5.2311 | TON | 8 | 0.2711 | 1.1195 | 0.24216
19151 | 19 | IA | 151 | Pocahontas |  | 2104008220 | Woodstove: fireplace inserts; EPA certified; non-catalytic | Woodstove or Fireplace Insert | 85.2234 | A | CEC Survey | 2017 | 15 | I | 23.1041 | TON | 8 | 0.2711 | 1.1195 | 0.24216
19151 | 19 | IA | 151 | Pocahontas |  | 2104008230 | Woodstove: fireplace inserts; EPA certified; catalytic | Woodstove or Fireplace Insert | 56.2796 | A | CEC Survey | 2017 | 15 | I | 15.2574 | TON | 8 | 0.2711 | 1.1195 | 0.24216
19151 | 19 | IA | 151 | Pocahontas |  | 2104008700 | Outdoor wood burning device, NEC (fire-pits, chimeas, etc) |  | 537.9962 | A | CEC Survey | 2017 | 15 | I | 109.3972 | TON | 8 | 0.20334 | 1.1195 | 0.18164
19151 | 19 | IA | 151 | Pocahontas |  | 2104008400 | Woodstove: pellet-fired, general | Pellet Woodstove | 172.8625 | A | CEC Survey | 2017 | 15 | I | 89.0642 | TON | 8 | 0.51523 | 1.1195 | 0.46023
19151 | 19 | IA | 151 | Pocahontas |  | 2104009000 | Wax Log; Total: All Combustor Types |  | 51.1894 | A | CEC Survey | 2017 | 15 | I | 39.9531 | TON | 8 | 0.78049 | 1.1195 | 0.69718
19151 | 19 | IA | 151 | Pocahontas |  | 2104008310 | Woodstove: freestanding; non-EPA certified | Woodstove or Fireplace Insert | 72.2698 | A | CEC Survey | 2017 | 15 | I | 79.2758 | TON | 8 | 1.0969 | 1.1195 | 0.97985
19151 | 19 | IA | 151 | Pocahontas |  | 2104008320 | Woodstove: freestanding; EPA certified; non-catalytic | Woodstove or Fireplace Insert | 319.1917 | A | CEC Survey | 2017 | 15 | I | 350.1349 | TON | 8 | 1.0969 | 1.1195 | 0.97985
19151 | 19 | IA | 151 | Pocahontas |  | 2104008330 | Woodstove: freestanding; EPA certified; catalytic | Woodstove or Fireplace Insert | 210.787 | A | CEC Survey | 2017 | 15 | I | 231.2211 | TON | 8 | 1.0969 | 1.1195 | 0.97985
19153 | 19 | IA | 153 | Polk |  | 2104008510 | Furnace: Indoor, cordwood-fired, non-EPA certified | Furnace | 834.568 | A | CEC Survey | 2017 | 15 | I | 1536.2482 | TON | 8 | 1.8408 | 1.2543 | 1.4676
19153 | 19 | IA | 153 | Polk |  | 2104008530 | Furnace: Indoor, pellet-fired, general | Furnace-Pellet | 67.6677 | A | CEC Survey | 2017 | 15 | I | 124.5607 | TON | 8 | 1.8408 | 1.2543 | 1.4676
19153 | 19 | IA | 153 | Polk |  | 2104008610 | Hydronic heater: outdoor | Hydronic heater | 812.0121 | A | CEC Survey | 2017 | 15 | I | 1494.7279 | TON | 8 | 1.8408 | 1.2543 | 1.4676
19153 | 19 | IA | 153 | Polk |  | 2104008620 | Hydronic heater: indoor | Hydronic heater | 518.7855 | A | CEC Survey | 2017 | 15 | I | 954.9651 | TON | 8 | 1.8408 | 1.2543 | 1.4676
19153 | 19 | IA | 153 | Polk |  | 2104008630 | Hydronic heater: pellet-fired | Pellet Hydronic Heater | 22.5559 | A | CEC Survey | 2017 | 15 | I | 41.5202 | TON | 8 | 1.8408 | 1.2543 | 1.4676
19153 | 19 | IA | 153 | Polk |  | 2104008100 | Fireplace: general | Fireplace: general | 16099.436 | A | CEC Survey | 2017 | 15 | I | 3445.4503 | TON | 8 | 0.21401 | 1.2543 | 0.17062
19153 | 19 | IA | 153 | Polk |  | 2104008210 | Woodstove: fireplace inserts; non-EPA certified | Woodstove or Fireplace Insert | 680.0572 | A | CEC Survey | 2017 | 15 | I | 229.0295 | TON | 8 | 0.33678 | 1.2543 | 0.2685
19153 | 19 | IA | 153 | Polk |  | 2104008220 | Woodstove: fireplace inserts; EPA certified; non-catalytic | Woodstove or Fireplace Insert | 3003.586 | A | CEC Survey | 2017 | 15 | I | 1011.5468 | TON | 8 | 0.33678 | 1.2543 | 0.2685
19153 | 19 | IA | 153 | Polk |  | 2104008230 | Woodstove: fireplace inserts; EPA certified; catalytic | Woodstove or Fireplace Insert | 1983.5002 | A | CEC Survey | 2017 | 15 | I | 668.0026 | TON | 8 | 0.33678 | 1.2543 | 0.2685
19153 | 19 | IA | 153 | Polk |  | 2104008700 | Outdoor wood burning device, NEC (fire-pits, chimeas, etc) |  | 17663.3503 | A | CEC Survey | 2017 | 15 | I | 4546.8009 | TON | 8 | 0.25741 | 1.2543 | 0.20523
19153 | 19 | IA | 153 | Polk |  | 2104008400 | Woodstove: pellet-fired, general | Pellet Woodstove | 4055.124 | A | CEC Survey | 2017 | 15 | I | 1610.987 | TON | 8 | 0.39727 | 1.2543 | 0.31673
19153 | 19 | IA | 153 | Polk |  | 2104009000 | Wax Log; Total: All Combustor Types |  | 2908.6387 | A | CEC Survey | 2017 | 15 | I | 2270.1762 | TON | 8 | 0.78049 | 1.2543 | 0.62225
19153 | 19 | IA | 153 | Polk |  | 2104008310 | Woodstove: freestanding; non-EPA certified | Woodstove or Fireplace Insert | 1476.3558 | A | CEC Survey | 2017 | 15 | I | 1199.2968 | TON | 8 | 0.81234 | 1.2543 | 0.64764
19153 | 19 | IA | 153 | Polk |  | 2104008320 | Woodstove: freestanding; EPA certified; non-catalytic | Woodstove or Fireplace Insert | 6520.5715 | A | CEC Survey | 2017 | 15 | I | 5296.8941 | TON | 8 | 0.81234 | 1.2543 | 0.64764
19153 | 19 | IA | 153 | Polk |  | 2104008330 | Woodstove: freestanding; EPA certified; catalytic | Woodstove or Fireplace Insert | 4306.0378 | A | CEC Survey | 2017 | 15 | I | 3497.9489 | TON | 8 | 0.81234 | 1.2543 | 0.64764
19155 | 19 | IA | 155 | Pottawattamie |  | 2104008510 | Furnace: Indoor, cordwood-fired, non-EPA certified | Furnace | 207.2627 | A | CEC Survey | 2017 | 15 | I | 463.8254 | TON | 8 | 2.2379 | 1.362 | 1.6431
19155 | 19 | IA | 155 | Pottawattamie |  | 2104008530 | Furnace: Indoor, pellet-fired, general | Furnace-Pellet | 16.8051 | A | CEC Survey | 2017 | 15 | I | 37.6075 | TON | 8 | 2.2379 | 1.362 | 1.6431
19155 | 19 | IA | 155 | Pottawattamie |  | 2104008610 | Hydronic heater: outdoor | Hydronic heater | 201.661 | A | CEC Survey | 2017 | 15 | I | 451.2896 | TON | 8 | 2.2379 | 1.362 | 1.6431
19155 | 19 | IA | 155 | Pottawattamie |  | 2104008620 | Hydronic heater: indoor | Hydronic heater | 128.839 | A | CEC Survey | 2017 | 15 | I | 288.3239 | TON | 8 | 2.2379 | 1.362 | 1.6431
19155 | 19 | IA | 155 | Pottawattamie |  | 2104008630 | Hydronic heater: pellet-fired | Pellet Hydronic Heater | 5.6017 | A | CEC Survey | 2017 | 15 | I | 12.5358 | TON | 8 | 2.2379 | 1.362 | 1.6431
19155 | 19 | IA | 155 | Pottawattamie |  | 2104008100 | Fireplace: general | Fireplace: general | 3275.6113 | A | CEC Survey | 2017 | 15 | I | 1027.6889 | TON | 8 | 0.31374 | 1.362 | 0.23035
19155 | 19 | IA | 155 | Pottawattamie |  | 2104008210 | Woodstove: fireplace inserts; non-EPA certified | Woodstove or Fireplace Insert | 157.5659 | A | CEC Survey | 2017 | 15 | I | 54.2247 | TON | 8 | 0.34414 | 1.362 | 0.25267
19155 | 19 | IA | 155 | Pottawattamie |  | 2104008220 | Woodstove: fireplace inserts; EPA certified; non-catalytic | Woodstove or Fireplace Insert | 695.9159 | A | CEC Survey | 2017 | 15 | I | 239.4924 | TON | 8 | 0.34414 | 1.362 | 0.25267
19155 | 19 | IA | 155 | Pottawattamie |  | 2104008230 | Woodstove: fireplace inserts; EPA certified; catalytic | Woodstove or Fireplace Insert | 459.5671 | A | CEC Survey | 2017 | 15 | I | 158.1553 | TON | 8 | 0.34414 | 1.362 | 0.25267
19155 | 19 | IA | 155 | Pottawattamie |  | 2104008700 | Outdoor wood burning device, NEC (fire-pits, chimeas, etc) |  | 4797.0916 | A | CEC Survey | 2017 | 15 | I | 1179.6603 | TON | 8 | 0.24591 | 1.362 | 0.18055
19155 | 19 | IA | 155 | Pottawattamie |  | 2104008400 | Woodstove: pellet-fired, general | Pellet Woodstove | 1134.2285 | A | CEC Survey | 2017 | 15 | I | 291.6495 | TON | 8 | 0.25713 | 1.362 | 0.18879
19155 | 19 | IA | 155 | Pottawattamie |  | 2104009000 | Wax Log; Total: All Combustor Types |  | 592.3603 | A | CEC Survey | 2017 | 15 | I | 462.3339 | TON | 8 | 0.78049 | 1.362 | 0.57305
19155 | 19 | IA | 155 | Pottawattamie |  | 2104008310 | Woodstove: freestanding; non-EPA certified | Woodstove or Fireplace Insert | 368.1288 | A | CEC Survey | 2017 | 15 | I | 391.4941 | TON | 8 | 1.0635 | 1.362 | 0.78082
19155 | 19 | IA | 155 | Pottawattamie |  | 2104008320 | Woodstove: freestanding; EPA certified; non-catalytic | Woodstove or Fireplace Insert | 1625.9021 | A | CEC Survey | 2017 | 15 | I | 1729.099 | TON | 8 | 1.0635 | 1.362 | 0.78082
19155 | 19 | IA | 155 | Pottawattamie |  | 2104008330 | Woodstove: freestanding; EPA certified; catalytic | Woodstove or Fireplace Insert | 1073.7089 | A | CEC Survey | 2017 | 15 | I | 1141.8578 | TON | 8 | 1.0635 | 1.362 | 0.78082
19157 | 19 | IA | 157 | Poweshiek |  | 2104008510 | Furnace: Indoor, cordwood-fired, non-EPA certified | Furnace | 77.7705 | A | CEC Survey | 2017 | 15 | I | 184.9409 | TON | 8 | 2.378 | 1.3729 | 1.7321
19157 | 19 | IA | 157 | Poweshiek |  | 2104008530 | Furnace: Indoor, pellet-fired, general | Furnace-Pellet | 6.3057 | A | CEC Survey | 2017 | 15 | I | 14.9952 | TON | 8 | 2.378 | 1.3729 | 1.7321
19157 | 19 | IA | 157 | Poweshiek |  | 2104008610 | Hydronic heater: outdoor | Hydronic heater | 75.6686 | A | CEC Survey | 2017 | 15 | I | 179.9425 | TON | 8 | 2.378 | 1.3729 | 1.7321
19157 | 19 | IA | 157 | Poweshiek |  | 2104008620 | Hydronic heater: indoor | Hydronic heater | 48.3438 | A | CEC Survey | 2017 | 15 | I | 114.9633 | TON | 8 | 2.378 | 1.3729 | 1.7321
19157 | 19 | IA | 157 | Poweshiek |  | 2104008630 | Hydronic heater: pellet-fired | Pellet Hydronic Heater | 2.1019 | A | CEC Survey | 2017 | 15 | I | 4.9984 | TON | 8 | 2.378 | 1.3729 | 1.7321
19157 | 19 | IA | 157 | Poweshiek |  | 2104008100 | Fireplace: general | Fireplace: general | 488.216 | A | CEC Survey | 2017 | 15 | I | 171.0598 | TON | 8 | 0.35038 | 1.3729 | 0.25521
19157 | 19 | IA | 157 | Poweshiek |  | 2104008210 | Woodstove: fireplace inserts; non-EPA certified | Woodstove or Fireplace Insert | 42.106 | A | CEC Survey | 2017 | 15 | I | 14.5279 | TON | 8 | 0.34503 | 1.3729 | 0.25132
19157 | 19 | IA | 157 | Poweshiek |  | 2104008220 | Woodstove: fireplace inserts; EPA certified; non-catalytic | Woodstove or Fireplace Insert | 185.968 | A | CEC Survey | 2017 | 15 | I | 64.1648 | TON | 8 | 0.34503 | 1.3729 | 0.25132
19157 | 19 | IA | 157 | Poweshiek |  | 2104008230 | Woodstove: fireplace inserts; EPA certified; catalytic | Woodstove or Fireplace Insert | 122.809 | A | CEC Survey | 2017 | 15 | I | 42.373 | TON | 8 | 0.34503 | 1.3729 | 0.25132
19157 | 19 | IA | 157 | Poweshiek |  | 2104008700 | Outdoor wood burning device, NEC (fire-pits, chimeas, etc) |  | 1079.0601 | A | CEC Survey | 2017 | 15 | I | 265.8615 | TON | 8 | 0.24638 | 1.3729 | 0.17946
19157 | 19 | IA | 157 | Poweshiek |  | 2104008400 | Woodstove: pellet-fired, general | Pellet Woodstove | 288.4286 | A | CEC Survey | 2017 | 15 | I | 110.9782 | TON | 8 | 0.38477 | 1.3729 | 0.28026
19157 | 19 | IA | 157 | Poweshiek |  | 2104009000 | Wax Log; Total: All Combustor Types |  | 121.4526 | A | CEC Survey | 2017 | 15 | I | 94.7931 | TON | 8 | 0.78049 | 1.3729 | 0.5685
19157 | 19 | IA | 157 | Poweshiek |  | 2104008310 | Woodstove: freestanding; non-EPA certified | Woodstove or Fireplace Insert | 117.7305 | A | CEC Survey | 2017 | 15 | I | 142.0502 | TON | 8 | 1.2066 | 1.3729 | 0.87885
19157 | 19 | IA | 157 | Poweshiek |  | 2104008320 | Woodstove: freestanding; EPA certified; non-catalytic | Woodstove or Fireplace Insert | 519.9762 | A | CEC Survey | 2017 | 15 | I | 627.3885 | TON | 8 | 1.2066 | 1.3729 | 0.87885
19157 | 19 | IA | 157 | Poweshiek |  | 2104008330 | Woodstove: freestanding; EPA certified; catalytic | Woodstove or Fireplace Insert | 343.3805 | A | CEC Survey | 2017 | 15 | I | 414.3132 | TON | 8 | 1.2066 | 1.3729 | 0.87885
19159 | 19 | IA | 159 | Ringgold |  | 2104008510 | Furnace: Indoor, cordwood-fired, non-EPA certified | Furnace | 30.7727 | A | CEC Survey | 2017 | 15 | I | 70.2059 | TON | 8 | 2.2814 | 1.2978 | 1.7579
19159 | 19 | IA | 159 | Ringgold |  | 2104008530 | Furnace: Indoor, pellet-fired, general | Furnace-Pellet | 2.4951 | A | CEC Survey | 2017 | 15 | I | 5.6924 | TON | 8 | 2.2814 | 1.2978 | 1.7579
19159 | 19 | IA | 159 | Ringgold |  | 2104008610 | Hydronic heater: outdoor | Hydronic heater | 29.941 | A | CEC Survey | 2017 | 15 | I | 68.3084 | TON | 8 | 2.2814 | 1.2978 | 1.7579
19159 | 19 | IA | 159 | Ringgold |  | 2104008620 | Hydronic heater: indoor | Hydronic heater | 19.129 | A | CEC Survey | 2017 | 15 | I | 43.6415 | TON | 8 | 2.2814 | 1.2978 | 1.7579
19159 | 19 | IA | 159 | Ringgold |  | 2104008630 | Hydronic heater: pellet-fired | Pellet Hydronic Heater | 0.8317 | A | CEC Survey | 2017 | 15 | I | 1.8975 | TON | 8 | 2.2814 | 1.2978 | 1.7579
19159 | 19 | IA | 159 | Ringgold |  | 2104008100 | Fireplace: general | Fireplace: general | 116.6987 | A | CEC Survey | 2017 | 15 | I | 44.207 | TON | 8 | 0.37881 | 1.2978 | 0.29189
19159 | 19 | IA | 159 | Ringgold |  | 2104008210 | Woodstove: fireplace inserts; non-EPA certified | Woodstove or Fireplace Insert | 15.1009 | A | CEC Survey | 2017 | 15 | I | 5.1705 | TON | 8 | 0.3424 | 1.2978 | 0.26383
19159 | 19 | IA | 159 | Ringgold |  | 2104008220 | Woodstove: fireplace inserts; EPA certified; non-catalytic | Woodstove or Fireplace Insert | 66.6956 | A | CEC Survey | 2017 | 15 | I | 22.8365 | TON | 8 | 0.3424 | 1.2978 | 0.26383
19159 | 19 | IA | 159 | Ringgold |  | 2104008230 | Woodstove: fireplace inserts; EPA certified; catalytic | Woodstove or Fireplace Insert | 44.0443 | A | CEC Survey | 2017 | 15 | I | 15.0807 | TON | 8 | 0.3424 | 1.2978 | 0.26383
19159 | 19 | IA | 159 | Ringgold |  | 2104008700 | Outdoor wood burning device, NEC (fire-pits, chimeas, etc) |  | 341.3581 | A | CEC Survey | 2017 | 15 | I | 80.4869 | TON | 8 | 0.23578 | 1.2978 | 0.18168
19159 | 19 | IA | 159 | Ringgold |  | 2104008400 | Woodstove: pellet-fired, general | Pellet Woodstove | 106.3922 | A | CEC Survey | 2017 | 15 | I | 47.0131 | TON | 8 | 0.44189 | 1.2978 | 0.34049
19159 | 19 | IA | 159 | Ringgold |  | 2104009000 | Wax Log; Total: All Combustor Types |  | 33.0943 | A | CEC Survey | 2017 | 15 | I | 25.8299 | TON | 8 | 0.78049 | 1.2978 | 0.6014
19159 | 19 | IA | 159 | Ringgold |  | 2104008310 | Woodstove: freestanding; non-EPA certified | Woodstove or Fireplace Insert | 46.1724 | A | CEC Survey | 2017 | 15 | I | 57.181 | TON | 8 | 1.2384 | 1.2978 | 0.95425
19159 | 19 | IA | 159 | Ringgold |  | 2104008320 | Woodstove: freestanding; EPA certified; non-catalytic | Woodstove or Fireplace Insert | 203.9283 | A | CEC Survey | 2017 | 15 | I | 252.5495 | TON | 8 | 1.2384 | 1.2978 | 0.95425
19159 | 19 | IA | 159 | Ringgold |  | 2104008330 | Woodstove: freestanding; EPA certified; catalytic | Woodstove or Fireplace Insert | 134.6696 | A | CEC Survey | 2017 | 15 | I | 166.778 | TON | 8 | 1.2384 | 1.2978 | 0.95425
19161 | 19 | IA | 161 | Sac |  | 2104008510 | Furnace: Indoor, cordwood-fired, non-EPA certified | Furnace | 71.7239 | A | CEC Survey | 2017 | 15 | I | 163.2379 | TON | 8 | 2.2759 | 1.2911 | 1.7628
19161 | 19 | IA | 161 | Sac |  | 2104008530 | Furnace: Indoor, pellet-fired, general | Furnace-Pellet | 5.8155 | A | CEC Survey | 2017 | 15 | I | 13.2355 | TON | 8 | 2.2759 | 1.2911 | 1.7628
19161 | 19 | IA | 161 | Sac |  | 2104008610 | Hydronic heater: outdoor | Hydronic heater | 69.7854 | A | CEC Survey | 2017 | 15 | I | 158.8261 | TON | 8 | 2.2759 | 1.2911 | 1.7628
19161 | 19 | IA | 161 | Sac |  | 2104008620 | Hydronic heater: indoor | Hydronic heater | 44.5851 | A | CEC Survey | 2017 | 15 | I | 101.4722 | TON | 8 | 2.2759 | 1.2911 | 1.7628
19161 | 19 | IA | 161 | Sac |  | 2104008630 | Hydronic heater: pellet-fired | Pellet Hydronic Heater | 1.9385 | A | CEC Survey | 2017 | 15 | I | 4.4118 | TON | 8 | 2.2759 | 1.2911 | 1.7628
19161 | 19 | IA | 161 | Sac |  | 2104008100 | Fireplace: general | Fireplace: general | 280.4403 | A | CEC Survey | 2017 | 15 | I | 106.3625 | TON | 8 | 0.37927 | 1.2911 | 0.29376
19161 | 19 | IA | 161 | Sac |  | 2104008210 | Woodstove: fireplace inserts; non-EPA certified | Woodstove or Fireplace Insert | 26.5407 | A | CEC Survey | 2017 | 15 | I | 8.3898 | TON | 8 | 0.31611 | 1.2911 | 0.24484
19161 | 19 | IA | 161 | Sac |  | 2104008220 | Woodstove: fireplace inserts; EPA certified; non-catalytic | Woodstove or Fireplace Insert | 117.2213 | A | CEC Survey | 2017 | 15 | I | 37.0548 | TON | 8 | 0.31611 | 1.2911 | 0.24484
19161 | 19 | IA | 161 | Sac |  | 2104008230 | Woodstove: fireplace inserts; EPA certified; catalytic | Woodstove or Fireplace Insert | 77.4103 | A | CEC Survey | 2017 | 15 | I | 24.4702 | TON | 8 | 0.31611 | 1.2911 | 0.24484
19161 | 19 | IA | 161 | Sac |  | 2104008700 | Outdoor wood burning device, NEC (fire-pits, chimeas, etc) |  | 735.0369 | A | CEC Survey | 2017 | 15 | I | 172.1038 | TON | 8 | 0.23414 | 1.2911 | 0.18135
19161 | 19 | IA | 161 | Sac |  | 2104008400 | Woodstove: pellet-fired, general | Pellet Woodstove | 234.0759 | A | CEC Survey | 2017 | 15 | I | 102.1104 | TON | 8 | 0.43623 | 1.2911 | 0.33787
19161 | 19 | IA | 161 | Sac |  | 2104009000 | Wax Log; Total: All Combustor Types |  | 70.1348 | A | CEC Survey | 2017 | 15 | I | 54.7398 | TON | 8 | 0.78049 | 1.2911 | 0.60452
19161 | 19 | IA | 161 | Sac |  | 2104008310 | Woodstove: freestanding; non-EPA certified | Woodstove or Fireplace Insert | 92.4477 | A | CEC Survey | 2017 | 15 | I | 114.1723 | TON | 8 | 1.235 | 1.2911 | 0.95654
19161 | 19 | IA | 161 | Sac |  | 2104008320 | Woodstove: freestanding; EPA certified; non-catalytic | Woodstove or Fireplace Insert | 408.3108 | A | CEC Survey | 2017 | 15 | I | 504.2608 | TON | 8 | 1.235 | 1.2911 | 0.95654
19161 | 19 | IA | 161 | Sac |  | 2104008330 | Woodstove: freestanding; EPA certified; catalytic | Woodstove or Fireplace Insert | 269.6392 | A | CEC Survey | 2017 | 15 | I | 333.0024 | TON | 8 | 1.235 | 1.2911 | 0.95654
19163 | 19 | IA | 163 | Scott |  | 2104008510 | Furnace: Indoor, cordwood-fired, non-EPA certified | Furnace | 330.6926 | A | CEC Survey | 2017 | 15 | I | 714.1519 | TON | 8 | 2.1596 | 1.3347 | 1.618
19163 | 19 | IA | 163 | Scott |  | 2104008530 | Furnace: Indoor, pellet-fired, general | Furnace-Pellet | 26.8129 | A | CEC Survey | 2017 | 15 | I | 57.9042 | TON | 8 | 2.1596 | 1.3347 | 1.618
19163 | 19 | IA | 163 | Scott |  | 2104008610 | Hydronic heater: outdoor | Hydronic heater | 321.755 | A | CEC Survey | 2017 | 15 | I | 694.8505 | TON | 8 | 2.1596 | 1.3347 | 1.618
19163 | 19 | IA | 163 | Scott |  | 2104008620 | Hydronic heater: indoor | Hydronic heater | 205.5657 | A | CEC Survey | 2017 | 15 | I | 443.9323 | TON | 8 | 2.1596 | 1.3347 | 1.618
19163 | 19 | IA | 163 | Scott |  | 2104008630 | Hydronic heater: pellet-fired | Pellet Hydronic Heater | 8.9376 | A | CEC Survey | 2017 | 15 | I | 19.3014 | TON | 8 | 2.1596 | 1.3347 | 1.618
19163 | 19 | IA | 163 | Scott |  | 2104008100 | Fireplace: general | Fireplace: general | 6530.4271 | A | CEC Survey | 2017 | 15 | I | 1754.3712 | TON | 8 | 0.26865 | 1.3347 | 0.20128
19163 | 19 | IA | 163 | Scott |  | 2104008210 | Woodstove: fireplace inserts; non-EPA certified | Woodstove or Fireplace Insert | 263.8093 | A | CEC Survey | 2017 | 15 | I | 95.3385 | TON | 8 | 0.36139 | 1.3347 | 0.27077
19163 | 19 | IA | 163 | Scott |  | 2104008220 | Woodstove: fireplace inserts; EPA certified; non-catalytic | Woodstove or Fireplace Insert | 1165.1579 | A | CEC Survey | 2017 | 15 | I | 421.0782 | TON | 8 | 0.36139 | 1.3347 | 0.27077
19163 | 19 | IA | 163 | Scott |  | 2104008230 | Woodstove: fireplace inserts; EPA certified; catalytic | Woodstove or Fireplace Insert | 769.4439 | A | CEC Survey | 2017 | 15 | I | 278.0705 | TON | 8 | 0.36139 | 1.3347 | 0.27077
19163 | 19 | IA | 163 | Scott |  | 2104008700 | Outdoor wood burning device, NEC (fire-pits, chimeas, etc) |  | 7949.8672 | A | CEC Survey | 2017 | 15 | I | 1938.8324 | TON | 8 | 0.24388 | 1.3347 | 0.18272
19163 | 19 | IA | 163 | Scott |  | 2104008400 | Woodstove: pellet-fired, general | Pellet Woodstove | 1742.9352 | A | CEC Survey | 2017 | 15 | I | 531.9601 | TON | 8 | 0.30521 | 1.3347 | 0.22867
19163 | 19 | IA | 163 | Scott |  | 2104009000 | Wax Log; Total: All Combustor Types |  | 1076.4061 | A | CEC Survey | 2017 | 15 | I | 840.129 | TON | 8 | 0.78049 | 1.3347 | 0.58477
19163 | 19 | IA | 163 | Scott |  | 2104008310 | Woodstove: freestanding; non-EPA certified | Woodstove or Fireplace Insert | 581.3226 | A | CEC Survey | 2017 | 15 | I | 559.6902 | TON | 8 | 0.96279 | 1.3347 | 0.72135
19163 | 19 | IA | 163 | Scott |  | 2104008320 | Woodstove: freestanding; EPA certified; non-catalytic | Woodstove or Fireplace Insert | 2567.5083 | A | CEC Survey | 2017 | 15 | I | 2471.9652 | TON | 8 | 0.96279 | 1.3347 | 0.72135
19163 | 19 | IA | 163 | Scott |  | 2104008330 | Woodstove: freestanding; EPA certified; catalytic | Woodstove or Fireplace Insert | 1695.5244 | A | CEC Survey | 2017 | 15 | I | 1632.4299 | TON | 8 | 0.96279 | 1.3347 | 0.72135
19165 | 19 | IA | 165 | Shelby |  | 2104008510 | Furnace: Indoor, cordwood-fired, non-EPA certified | Furnace | 59.9705 | A | CEC Survey | 2017 | 15 | I | 136.0025 | TON | 8 | 2.2678 | 1.282 | 1.769
19165 | 19 | IA | 165 | Shelby |  | 2104008530 | Furnace: Indoor, pellet-fired, general | Furnace-Pellet | 4.8625 | A | CEC Survey | 2017 | 15 | I | 11.0272 | TON | 8 | 2.2678 | 1.282 | 1.769
19165 | 19 | IA | 165 | Shelby |  | 2104008610 | Hydronic heater: outdoor | Hydronic heater | 58.3497 | A | CEC Survey | 2017 | 15 | I | 132.3268 | TON | 8 | 2.2678 | 1.282 | 1.769
19165 | 19 | IA | 165 | Shelby |  | 2104008620 | Hydronic heater: indoor | Hydronic heater | 37.2789 | A | CEC Survey | 2017 | 15 | I | 84.5421 | TON | 8 | 2.2678 | 1.282 | 1.769
19165 | 19 | IA | 165 | Shelby |  | 2104008630 | Hydronic heater: pellet-fired | Pellet Hydronic Heater | 1.6208 | A | CEC Survey | 2017 | 15 | I | 3.6757 | TON | 8 | 2.2678 | 1.282 | 1.769
19165 | 19 | IA | 165 | Shelby |  | 2104008100 | Fireplace: general | Fireplace: general | 330.6687 | A | CEC Survey | 2017 | 15 | I | 111.6188 | TON | 8 | 0.33755 | 1.282 | 0.2633
19165 | 19 | IA | 165 | Shelby |  | 2104008210 | Woodstove: fireplace inserts; non-EPA certified | Woodstove or Fireplace Insert | 30.7813 | A | CEC Survey | 2017 | 15 | I | 9.7437 | TON | 8 | 0.31655 | 1.282 | 0.24692
19165 | 19 | IA | 165 | Shelby |  | 2104008220 | Woodstove: fireplace inserts; EPA certified; non-catalytic | Woodstove or Fireplace Insert | 135.9505 | A | CEC Survey | 2017 | 15 | I | 43.0348 | TON | 8 | 0.31655 | 1.282 | 0.24692
19165 | 19 | IA | 165 | Shelby |  | 2104008230 | Woodstove: fireplace inserts; EPA certified; catalytic | Woodstove or Fireplace Insert | 89.7787 | A | CEC Survey | 2017 | 15 | I | 28.4192 | TON | 8 | 0.31655 | 1.282 | 0.24692
19165 | 19 | IA | 165 | Shelby |  | 2104008700 | Outdoor wood burning device, NEC (fire-pits, chimeas, etc) |  | 785.9806 | A | CEC Survey | 2017 | 15 | I | 182.9514 | TON | 8 | 0.23277 | 1.282 | 0.18157
19165 | 19 | IA | 165 | Shelby |  | 2104008400 | Woodstove: pellet-fired, general | Pellet Woodstove | 217.7942 | A | CEC Survey | 2017 | 15 | I | 85.9415 | TON | 8 | 0.3946 | 1.282 | 0.3078
19165 | 19 | IA | 165 | Shelby |  | 2104009000 | Wax Log; Total: All Combustor Types |  | 81.0914 | A | CEC Survey | 2017 | 15 | I | 63.2914 | TON | 8 | 0.78049 | 1.282 | 0.60881
19165 | 19 | IA | 165 | Shelby |  | 2104008310 | Woodstove: freestanding; non-EPA certified | Woodstove or Fireplace Insert | 88.9849 | A | CEC Survey | 2017 | 15 | I | 100.0873 | TON | 8 | 1.1248 | 1.282 | 0.87735
19165 | 19 | IA | 165 | Shelby |  | 2104008320 | Woodstove: freestanding; EPA certified; non-catalytic | Woodstove or Fireplace Insert | 393.0168 | A | CEC Survey | 2017 | 15 | I | 442.052 | TON | 8 | 1.1248 | 1.282 | 0.87735
19165 | 19 | IA | 165 | Shelby |  | 2104008330 | Woodstove: freestanding; EPA certified; catalytic | Woodstove or Fireplace Insert | 259.5394 | A | CEC Survey | 2017 | 15 | I | 291.9211 | TON | 8 | 1.1248 | 1.282 | 0.87735
19167 | 19 | IA | 167 | Sioux |  | 2104008510 | Furnace: Indoor, cordwood-fired, non-EPA certified | Furnace | 157.1318 | A | CEC Survey | 2017 | 15 | I | 300.6052 | TON | 8 | 1.9131 | 1.0558 | 1.812
19167 | 19 | IA | 167 | Sioux |  | 2104008530 | Furnace: Indoor, pellet-fired, general | Furnace-Pellet | 12.7404 | A | CEC Survey | 2017 | 15 | I | 24.3734 | TON | 8 | 1.9131 | 1.0558 | 1.812
19167 | 19 | IA | 167 | Sioux |  | 2104008610 | Hydronic heater: outdoor | Hydronic heater | 152.885 | A | CEC Survey | 2017 | 15 | I | 292.4807 | TON | 8 | 1.9131 | 1.0558 | 1.812
19167 | 19 | IA | 167 | Sioux |  | 2104008620 | Hydronic heater: indoor | Hydronic heater | 97.6765 | A | CEC Survey | 2017 | 15 | I | 186.8627 | TON | 8 | 1.9131 | 1.0558 | 1.812
19167 | 19 | IA | 167 | Sioux |  | 2104008630 | Hydronic heater: pellet-fired | Pellet Hydronic Heater | 4.2468 | A | CEC Survey | 2017 | 15 | I | 8.1245 | TON | 8 | 1.9131 | 1.0558 | 1.812
19167 | 19 | IA | 167 | Sioux |  | 2104008100 | Fireplace: general | Fireplace: general | 801.2129 | A | CEC Survey | 2017 | 15 | I | 215.7891 | TON | 8 | 0.26933 | 1.0558 | 0.25509
19167 | 19 | IA | 167 | Sioux |  | 2104008210 | Woodstove: fireplace inserts; non-EPA certified | Woodstove or Fireplace Insert | 67.9423 | A | CEC Survey | 2017 | 15 | I | 17.4298 | TON | 8 | 0.25654 | 1.0558 | 0.24298
19167 | 19 | IA | 167 | Sioux |  | 2104008220 | Woodstove: fireplace inserts; EPA certified; non-catalytic | Woodstove or Fireplace Insert | 300.0784 | A | CEC Survey | 2017 | 15 | I | 76.9818 | TON | 8 | 0.25654 | 1.0558 | 0.24298
19167 | 19 | IA | 167 | Sioux |  | 2104008230 | Woodstove: fireplace inserts; EPA certified; catalytic | Woodstove or Fireplace Insert | 198.165 | A | CEC Survey | 2017 | 15 | I | 50.8371 | TON | 8 | 0.25654 | 1.0558 | 0.24298
19167 | 19 | IA | 167 | Sioux |  | 2104008700 | Outdoor wood burning device, NEC (fire-pits, chimeas, etc) |  | 1798.2058 | A | CEC Survey | 2017 | 15 | I | 342.8695 | TON | 8 | 0.19067 | 1.0558 | 0.1806
19167 | 19 | IA | 167 | Sioux |  | 2104008400 | Woodstove: pellet-fired, general | Pellet Woodstove | 485.3912 | A | CEC Survey | 2017 | 15 | I | 220.6355 | TON | 8 | 0.45455 | 1.0558 | 0.43053
19167 | 19 | IA | 167 | Sioux |  | 2104009000 | Wax Log; Total: All Combustor Types |  | 194.3146 | A | CEC Survey | 2017 | 15 | I | 151.6614 | TON | 8 | 0.78049 | 1.0558 | 0.73924
19167 | 19 | IA | 167 | Sioux |  | 2104008310 | Woodstove: freestanding; non-EPA certified | Woodstove or Fireplace Insert | 209.2339 | A | CEC Survey | 2017 | 15 | I | 195.6223 | TON | 8 | 0.93495 | 1.0558 | 0.88553
19167 | 19 | IA | 167 | Sioux |  | 2104008320 | Woodstove: freestanding; EPA certified; non-catalytic | Woodstove or Fireplace Insert | 924.1162 | A | CEC Survey | 2017 | 15 | I | 863.9986 | TON | 8 | 0.93495 | 1.0558 | 0.88553
19167 | 19 | IA | 167 | Sioux |  | 2104008330 | Woodstove: freestanding; EPA certified; catalytic | Woodstove or Fireplace Insert | 610.2654 | A | CEC Survey | 2017 | 15 | I | 570.5651 | TON | 8 | 0.93495 | 1.0558 | 0.88553
19169 | 19 | IA | 169 | Story |  | 2104008510 | Furnace: Indoor, cordwood-fired, non-EPA certified | Furnace | 159.437 | A | CEC Survey | 2017 | 15 | I | 369.3875 | TON | 8 | 2.3168 | 1.3845 | 1.6734
19169 | 19 | IA | 169 | Story |  | 2104008530 | Furnace: Indoor, pellet-fired, general | Furnace-Pellet | 12.9273 | A | CEC Survey | 2017 | 15 | I | 29.9503 | TON | 8 | 2.3168 | 1.3845 | 1.6734
19169 | 19 | IA | 169 | Story |  | 2104008610 | Hydronic heater: outdoor | Hydronic heater | 155.1279 | A | CEC Survey | 2017 | 15 | I | 359.4041 | TON | 8 | 2.3168 | 1.3845 | 1.6734
19169 | 19 | IA | 169 | Story |  | 2104008620 | Hydronic heater: indoor | Hydronic heater | 99.1095 | A | CEC Survey | 2017 | 15 | I | 229.6193 | TON | 8 | 2.3168 | 1.3845 | 1.6734
19169 | 19 | IA | 169 | Story |  | 2104008630 | Hydronic heater: pellet-fired | Pellet Hydronic Heater | 4.3091 | A | CEC Survey | 2017 | 15 | I | 9.9834 | TON | 8 | 2.3168 | 1.3845 | 1.6734
19169 | 19 | IA | 169 | Story |  | 2104008100 | Fireplace: general | Fireplace: general | 2382.8587 | A | CEC Survey | 2017 | 15 | I | 686.7086 | TON | 8 | 0.28819 | 1.3845 | 0.20815
19169 | 19 | IA | 169 | Story |  | 2104008210 | Woodstove: fireplace inserts; non-EPA certified | Woodstove or Fireplace Insert | 116.9379 | A | CEC Survey | 2017 | 15 | I | 40.5183 | TON | 8 | 0.34649 | 1.3845 | 0.25027
19169 | 19 | IA | 169 | Story |  | 2104008220 | Woodstove: fireplace inserts; EPA certified; non-catalytic | Woodstove or Fireplace Insert | 516.4759 | A | CEC Survey | 2017 | 15 | I | 178.9557 | TON | 8 | 0.34649 | 1.3845 | 0.25027
19169 | 19 | IA | 169 | Story |  | 2104008230 | Woodstove: fireplace inserts; EPA certified; catalytic | Woodstove or Fireplace Insert | 341.069 | A | CEC Survey | 2017 | 15 | I | 118.1783 | TON | 8 | 0.34649 | 1.3845 | 0.25027
19169 | 19 | IA | 169 | Story |  | 2104008700 | Outdoor wood burning device, NEC (fire-pits, chimeas, etc) |  | 3412.0591 | A | CEC Survey | 2017 | 15 | I | 837.6518 | TON | 8 | 0.2455 | 1.3845 | 0.17732
19169 | 19 | IA | 169 | Story |  | 2104008400 | Woodstove: pellet-fired, general | Pellet Woodstove | 750.936 | A | CEC Survey | 2017 | 15 | I | 224.4964 | TON | 8 | 0.29896 | 1.3845 | 0.21593
19169 | 19 | IA | 169 | Story |  | 2104009000 | Wax Log; Total: All Combustor Types |  | 595.2478 | A | CEC Survey | 2017 | 15 | I | 464.5876 | TON | 8 | 0.78049 | 1.3845 | 0.56374
19169 | 19 | IA | 169 | Story |  | 2104008310 | Woodstove: freestanding; non-EPA certified | Woodstove or Fireplace Insert | 283.3743 | A | CEC Survey | 2017 | 15 | I | 297.5247 | TON | 8 | 1.0499 | 1.3845 | 0.75835
19169 | 19 | IA | 169 | Story |  | 2104008320 | Woodstove: freestanding; EPA certified; non-catalytic | Woodstove or Fireplace Insert | 1251.5698 | A | CEC Survey | 2017 | 15 | I | 1314.0675 | TON | 8 | 1.0499 | 1.3845 | 0.75835
19169 | 19 | IA | 169 | Story |  | 2104008330 | Woodstove: freestanding; EPA certified; catalytic | Woodstove or Fireplace Insert | 826.5083 | A | CEC Survey | 2017 | 15 | I | 867.7804 | TON | 8 | 1.0499 | 1.3845 | 0.75835
19171 | 19 | IA | 171 | Tama |  | 2104008510 | Furnace: Indoor, cordwood-fired, non-EPA certified | Furnace | 88.0726 | A | CEC Survey | 2017 | 15 | I | 203.5763 | TON | 8 | 2.3115 | 1.3204 | 1.7506
19171 | 19 | IA | 171 | Tama |  | 2104008530 | Furnace: Indoor, pellet-fired, general | Furnace-Pellet | 7.141 | A | CEC Survey | 2017 | 15 | I | 16.5062 | TON | 8 | 2.3115 | 1.3204 | 1.7506
19171 | 19 | IA | 171 | Tama |  | 2104008610 | Hydronic heater: outdoor | Hydronic heater | 85.6923 | A | CEC Survey | 2017 | 15 | I | 198.0742 | TON | 8 | 2.3115 | 1.3204 | 1.7506
19171 | 19 | IA | 171 | Tama |  | 2104008620 | Hydronic heater: indoor | Hydronic heater | 54.7478 | A | CEC Survey | 2017 | 15 | I | 126.5474 | TON | 8 | 2.3115 | 1.3204 | 1.7506
19171 | 19 | IA | 171 | Tama |  | 2104008630 | Hydronic heater: pellet-fired | Pellet Hydronic Heater | 2.3803 | A | CEC Survey | 2017 | 15 | I | 5.5021 | TON | 8 | 2.3115 | 1.3204 | 1.7506
19171 | 19 | IA | 171 | Tama |  | 2104008100 | Fireplace: general | Fireplace: general | 482.991 | A | CEC Survey | 2017 | 15 | I | 171.0814 | TON | 8 | 0.35421 | 1.3204 | 0.26826
19171 | 19 | IA | 171 | Tama |  | 2104008210 | Woodstove: fireplace inserts; non-EPA certified | Woodstove or Fireplace Insert | 40.703 | A | CEC Survey | 2017 | 15 | I | 13.9522 | TON | 8 | 0.34278 | 1.3204 | 0.2596
19171 | 19 | IA | 171 | Tama |  | 2104008220 | Woodstove: fireplace inserts; EPA certified; non-catalytic | Woodstove or Fireplace Insert | 179.7715 | A | CEC Survey | 2017 | 15 | I | 61.6222 | TON | 8 | 0.34278 | 1.3204 | 0.2596
19171 | 19 | IA | 171 | Tama |  | 2104008230 | Woodstove: fireplace inserts; EPA certified; catalytic | Woodstove or Fireplace Insert | 118.717 | A | CEC Survey | 2017 | 15 | I | 40.6939 | TON | 8 | 0.34278 | 1.3204 | 0.2596
19171 | 19 | IA | 171 | Tama |  | 2104008700 | Outdoor wood burning device, NEC (fire-pits, chimeas, etc) |  | 1067.2258 | A | CEC Survey | 2017 | 15 | I | 254.9469 | TON | 8 | 0.23889 | 1.3204 | 0.18092
19171 | 19 | IA | 171 | Tama |  | 2104008400 | Woodstove: pellet-fired, general | Pellet Woodstove | 307.4447 | A | CEC Survey | 2017 | 15 | I | 128.4028 | TON | 8 | 0.41765 | 1.3204 | 0.3163
19171 | 19 | IA | 171 | Tama |  | 2104009000 | Wax Log; Total: All Combustor Types |  | 107.0792 | A | CEC Survey | 2017 | 15 | I | 83.5747 | TON | 8 | 0.78049 | 1.3204 | 0.5911
19171 | 19 | IA | 171 | Tama |  | 2104008310 | Woodstove: freestanding; non-EPA certified | Woodstove or Fireplace Insert | 122.7131 | A | CEC Survey | 2017 | 15 | I | 149.6577 | TON | 8 | 1.2196 | 1.3204 | 0.92364
19171 | 19 | IA | 171 | Tama |  | 2104008320 | Woodstove: freestanding; EPA certified; non-catalytic | Woodstove or Fireplace Insert | 541.9827 | A | CEC Survey | 2017 | 15 | I | 660.9881 | TON | 8 | 1.2196 | 1.3204 | 0.92364
19171 | 19 | IA | 171 | Tama |  | 2104008330 | Woodstove: freestanding; EPA certified; catalytic | Woodstove or Fireplace Insert | 357.9131 | A | CEC Survey | 2017 | 15 | I | 436.5016 | TON | 8 | 1.2196 | 1.3204 | 0.92364
19173 | 19 | IA | 173 | Taylor |  | 2104008510 | Furnace: Indoor, cordwood-fired, non-EPA certified | Furnace | 39.8523 | A | CEC Survey | 2017 | 15 | I | 91.733 | TON | 8 | 2.3018 | 1.3125 | 1.7538
19173 | 19 | IA | 173 | Taylor |  | 2104008530 | Furnace: Indoor, pellet-fired, general | Furnace-Pellet | 3.2313 | A | CEC Survey | 2017 | 15 | I | 7.4378 | TON | 8 | 2.3018 | 1.3125 | 1.7538
19173 | 19 | IA | 173 | Taylor |  | 2104008610 | Hydronic heater: outdoor | Hydronic heater | 38.7752 | A | CEC Survey | 2017 | 15 | I | 89.2537 | TON | 8 | 2.3018 | 1.3125 | 1.7538
19173 | 19 | IA | 173 | Taylor |  | 2104008620 | Hydronic heater: indoor | Hydronic heater | 24.7731 | A | CEC Survey | 2017 | 15 | I | 57.0232 | TON | 8 | 2.3018 | 1.3125 | 1.7538
19173 | 19 | IA | 173 | Taylor |  | 2104008630 | Hydronic heater: pellet-fired | Pellet Hydronic Heater | 1.0771 | A | CEC Survey | 2017 | 15 | I | 2.4793 | TON | 8 | 2.3018 | 1.3125 | 1.7538
19173 | 19 | IA | 173 | Taylor |  | 2104008100 | Fireplace: general | Fireplace: general | 159.6795 | A | CEC Survey | 2017 | 15 | I | 61.4694 | TON | 8 | 0.38495 | 1.3125 | 0.2933
19173 | 19 | IA | 173 | Taylor |  | 2104008210 | Woodstove: fireplace inserts; non-EPA certified | Woodstove or Fireplace Insert | 18.5748 | A | CEC Survey | 2017 | 15 | I | 6.3714 | TON | 8 | 0.34301 | 1.3125 | 0.26134
19173 | 19 | IA | 173 | Taylor |  | 2104008220 | Woodstove: fireplace inserts; EPA certified; non-catalytic | Woodstove or Fireplace Insert | 82.0387 | A | CEC Survey | 2017 | 15 | I | 28.1403 | TON | 8 | 0.34301 | 1.3125 | 0.26134
19173 | 19 | IA | 173 | Taylor |  | 2104008230 | Woodstove: fireplace inserts; EPA certified; catalytic | Woodstove or Fireplace Insert | 54.1765 | A | CEC Survey | 2017 | 15 | I | 18.5832 | TON | 8 | 0.34301 | 1.3125 | 0.26134
19173 | 19 | IA | 173 | Taylor |  | 2104008700 | Outdoor wood burning device, NEC (fire-pits, chimeas, etc) |  | 442.6786 | A | CEC Survey | 2017 | 15 | I | 105.4958 | TON | 8 | 0.23831 | 1.3125 | 0.18157
19173 | 19 | IA | 173 | Taylor |  | 2104008400 | Woodstove: pellet-fired, general | Pellet Woodstove | 138.249 | A | CEC Survey | 2017 | 15 | I | 60.0052 | TON | 8 | 0.43404 | 1.3125 | 0.33069
19173 | 19 | IA | 173 | Taylor |  | 2104009000 | Wax Log; Total: All Combustor Types |  | 43.2167 | A | CEC Survey | 2017 | 15 | I | 33.7304 | TON | 8 | 0.78049 | 1.3125 | 0.59466
19173 | 19 | IA | 173 | Taylor |  | 2104008310 | Woodstove: freestanding; non-EPA certified | Woodstove or Fireplace Insert | 58.097 | A | CEC Survey | 2017 | 15 | I | 72.8009 | TON | 8 | 1.2531 | 1.3125 | 0.95474
19173 | 19 | IA | 173 | Taylor |  | 2104008320 | Woodstove: freestanding; EPA certified; non-catalytic | Woodstove or Fireplace Insert | 256.595 | A | CEC Survey | 2017 | 15 | I | 321.5371 | TON | 8 | 1.2531 | 1.3125 | 0.95474
19173 | 19 | IA | 173 | Taylor |  | 2104008330 | Woodstove: freestanding; EPA certified; catalytic | Woodstove or Fireplace Insert | 169.4495 | A | CEC Survey | 2017 | 15 | I | 212.3358 | TON | 8 | 1.2531 | 1.3125 | 0.95474
19175 | 19 | IA | 175 | Union |  | 2104008510 | Furnace: Indoor, cordwood-fired, non-EPA certified | Furnace | 38.0297 | A | CEC Survey | 2017 | 15 | I | 84.4271 | TON | 8 | 2.22 | 1.3115 | 1.6927
19175 | 19 | IA | 175 | Union |  | 2104008530 | Furnace: Indoor, pellet-fired, general | Furnace-Pellet | 3.0835 | A | CEC Survey | 2017 | 15 | I | 6.8454 | TON | 8 | 2.22 | 1.3115 | 1.6927
19175 | 19 | IA | 175 | Union |  | 2104008610 | Hydronic heater: outdoor | Hydronic heater | 37.0019 | A | CEC Survey | 2017 | 15 | I | 82.1453 | TON | 8 | 2.22 | 1.3115 | 1.6927
19175 | 19 | IA | 175 | Union |  | 2104008620 | Hydronic heater: indoor | Hydronic heater | 23.6401 | A | CEC Survey | 2017 | 15 | I | 52.4817 | TON | 8 | 2.22 | 1.3115 | 1.6927
19175 | 19 | IA | 175 | Union |  | 2104008630 | Hydronic heater: pellet-fired | Pellet Hydronic Heater | 1.0278 | A | CEC Survey | 2017 | 15 | I | 2.2818 | TON | 8 | 2.22 | 1.3115 | 1.6927
19175 | 19 | IA | 175 | Union |  | 2104008100 | Fireplace: general | Fireplace: general | 387.2456 | A | CEC Survey | 2017 | 15 | I | 124.1522 | TON | 8 | 0.3206 | 1.3115 | 0.24446
19175 | 19 | IA | 175 | Union |  | 2104008210 | Woodstove: fireplace inserts; non-EPA certified | Woodstove or Fireplace Insert | 28.7358 | A | CEC Survey | 2017 | 15 | I | 9.8883 | TON | 8 | 0.34411 | 1.3115 | 0.26238
19175 | 19 | IA | 175 | Union |  | 2104008220 | Woodstove: fireplace inserts; EPA certified; non-catalytic | Woodstove or Fireplace Insert | 126.9163 | A | CEC Survey | 2017 | 15 | I | 43.6735 | TON | 8 | 0.34411 | 1.3115 | 0.26238
19175 | 19 | IA | 175 | Union |  | 2104008230 | Woodstove: fireplace inserts; EPA certified; catalytic | Woodstove or Fireplace Insert | 83.8126 | A | CEC Survey | 2017 | 15 | I | 28.841 | TON | 8 | 0.34411 | 1.3115 | 0.26238
19175 | 19 | IA | 175 | Union |  | 2104008700 | Outdoor wood burning device, NEC (fire-pits, chimeas, etc) |  | 721.0037 | A | CEC Survey | 2017 | 15 | I | 171.0472 | TON | 8 | 0.23723 | 1.3115 | 0.18089
19175 | 19 | IA | 175 | Union |  | 2104008400 | Woodstove: pellet-fired, general | Pellet Woodstove | 179.8515 | A | CEC Survey | 2017 | 15 | I | 55.692 | TON | 8 | 0.30966 | 1.3115 | 0.23611
19175 | 19 | IA | 175 | Union |  | 2104009000 | Wax Log; Total: All Combustor Types |  | 85.166 | A | CEC Survey | 2017 | 15 | I | 66.4716 | TON | 8 | 0.78049 | 1.3115 | 0.59512
19175 | 19 | IA | 175 | Union |  | 2104008310 | Woodstove: freestanding; non-EPA certified | Woodstove or Fireplace Insert | 68.1374 | A | CEC Survey | 2017 | 15 | I | 74.1052 | TON | 8 | 1.0876 | 1.3115 | 0.82927
19175 | 19 | IA | 175 | Union |  | 2104008320 | Woodstove: freestanding; EPA certified; non-catalytic | Woodstove or Fireplace Insert | 300.9404 | A | CEC Survey | 2017 | 15 | I | 327.2978 | TON | 8 | 1.0876 | 1.3115 | 0.82927
19175 | 19 | IA | 175 | Union |  | 2104008330 | Woodstove: freestanding; EPA certified; catalytic | Woodstove or Fireplace Insert | 198.7342 | A | CEC Survey | 2017 | 15 | I | 216.1401 | TON | 8 | 1.0876 | 1.3115 | 0.82927
19177 | 19 | IA | 177 | Van Buren |  | 2104008510 | Furnace: Indoor, cordwood-fired, non-EPA certified | Furnace | 46.3408 | A | CEC Survey | 2017 | 15 | I | 112.9369 | TON | 8 | 2.4371 | 1.3655 | 1.7848
19177 | 19 | IA | 177 | Van Buren |  | 2104008530 | Furnace: Indoor, pellet-fired, general | Furnace-Pellet | 3.7574 | A | CEC Survey | 2017 | 15 | I | 9.157 | TON | 8 | 2.4371 | 1.3655 | 1.7848
19177 | 19 | IA | 177 | Van Buren |  | 2104008610 | Hydronic heater: outdoor | Hydronic heater | 45.0883 | A | CEC Survey | 2017 | 15 | I | 109.8845 | TON | 8 | 2.4371 | 1.3655 | 1.7848
19177 | 19 | IA | 177 | Van Buren |  | 2104008620 | Hydronic heater: indoor | Hydronic heater | 28.8064 | A | CEC Survey | 2017 | 15 | I | 70.204 | TON | 8 | 2.4371 | 1.3655 | 1.7848
19177 | 19 | IA | 177 | Van Buren |  | 2104008630 | Hydronic heater: pellet-fired | Pellet Hydronic Heater | 1.2525 | A | CEC Survey | 2017 | 15 | I | 3.0523 | TON | 8 | 2.4371 | 1.3655 | 1.7848
19177 | 19 | IA | 177 | Van Buren |  | 2104008100 | Fireplace: general | Fireplace: general | 172.4156 | A | CEC Survey | 2017 | 15 | I | 67.6497 | TON | 8 | 0.39236 | 1.3655 | 0.28734
19177 | 19 | IA | 177 | Van Buren |  | 2104008210 | Woodstove: fireplace inserts; non-EPA certified | Woodstove or Fireplace Insert | 23.4468 | A | CEC Survey | 2017 | 15 | I | 9.5216 | TON | 8 | 0.40609 | 1.3655 | 0.2974
19177 | 19 | IA | 177 | Van Buren |  | 2104008220 | Woodstove: fireplace inserts; EPA certified; non-catalytic | Woodstove or Fireplace Insert | 103.5568 | A | CEC Survey | 2017 | 15 | I | 42.0538 | TON | 8 | 0.40609 | 1.3655 | 0.2974
19177 | 19 | IA | 177 | Van Buren |  | 2104008230 | Woodstove: fireplace inserts; EPA certified; catalytic | Woodstove or Fireplace Insert | 68.3866 | A | CEC Survey | 2017 | 15 | I | 27.7714 | TON | 8 | 0.40609 | 1.3655 | 0.2974
19177 | 19 | IA | 177 | Van Buren |  | 2104008700 | Outdoor wood burning device, NEC (fire-pits, chimeas, etc) |  | 473.4089 | A | CEC Survey | 2017 | 15 | I | 117.2557 | TON | 8 | 0.24768 | 1.3655 | 0.18139
19177 | 19 | IA | 177 | Van Buren |  | 2104008400 | Woodstove: pellet-fired, general | Pellet Woodstove | 144.0211 | A | CEC Survey | 2017 | 15 | I | 75.8929 | TON | 8 | 0.52696 | 1.3655 | 0.38591
19177 | 19 | IA | 177 | Van Buren |  | 2104009000 | Wax Log; Total: All Combustor Types |  | 46.1523 | A | CEC Survey | 2017 | 15 | I | 36.0216 | TON | 8 | 0.78049 | 1.3655 | 0.57158
19177 | 19 | IA | 177 | Van Buren |  | 2104008310 | Woodstove: freestanding; non-EPA certified | Woodstove or Fireplace Insert | 68.1682 | A | CEC Survey | 2017 | 15 | I | 91.2893 | TON | 8 | 1.3392 | 1.3655 | 0.98072
19177 | 19 | IA | 177 | Van Buren |  | 2104008320 | Woodstove: freestanding; EPA certified; non-catalytic | Woodstove or Fireplace Insert | 301.0761 | A | CEC Survey | 2017 | 15 | I | 403.1945 | TON | 8 | 1.3392 | 1.3655 | 0.98072
19177 | 19 | IA | 177 | Van Buren |  | 2104008330 | Woodstove: freestanding; EPA certified; catalytic | Woodstove or Fireplace Insert | 198.8238 | A | CEC Survey | 2017 | 15 | I | 266.2605 | TON | 8 | 1.3392 | 1.3655 | 0.98072
19179 | 19 | IA | 179 | Wapello |  | 2104008510 | Furnace: Indoor, cordwood-fired, non-EPA certified | Furnace | 97.432 | A | CEC Survey | 2017 | 15 | I | 221.8082 | TON | 8 | 2.2765 | 1.3762 | 1.6542
19179 | 19 | IA | 179 | Wapello |  | 2104008530 | Furnace: Indoor, pellet-fired, general | Furnace-Pellet | 7.8999 | A | CEC Survey | 2017 | 15 | I | 17.9845 | TON | 8 | 2.2765 | 1.3762 | 1.6542
19179 | 19 | IA | 179 | Wapello |  | 2104008610 | Hydronic heater: outdoor | Hydronic heater | 94.7987 | A | CEC Survey | 2017 | 15 | I | 215.8134 | TON | 8 | 2.2765 | 1.3762 | 1.6542
19179 | 19 | IA | 179 | Wapello |  | 2104008620 | Hydronic heater: indoor | Hydronic heater | 60.5659 | A | CEC Survey | 2017 | 15 | I | 137.8808 | TON | 8 | 2.2765 | 1.3762 | 1.6542
19179 | 19 | IA | 179 | Wapello |  | 2104008630 | Hydronic heater: pellet-fired | Pellet Hydronic Heater | 2.6333 | A | CEC Survey | 2017 | 15 | I | 5.9948 | TON | 8 | 2.2765 | 1.3762 | 1.6542
19179 | 19 | IA | 179 | Wapello |  | 2104008100 | Fireplace: general | Fireplace: general | 1454.3192 | A | CEC Survey | 2017 | 15 | I | 459.3964 | TON | 8 | 0.31588 | 1.3762 | 0.22953
19179 | 19 | IA | 179 | Wapello |  | 2104008210 | Woodstove: fireplace inserts; non-EPA certified | Woodstove or Fireplace Insert | 74.5138 | A | CEC Survey | 2017 | 15 | I | 29.804 | TON | 8 | 0.39998 | 1.3762 | 0.29064
19179 | 19 | IA | 179 | Wapello |  | 2104008220 | Woodstove: fireplace inserts; EPA certified; non-catalytic | Woodstove or Fireplace Insert | 329.1024 | A | CEC Survey | 2017 | 15 | I | 131.6342 | TON | 8 | 0.39998 | 1.3762 | 0.29064
19179 | 19 | IA | 179 | Wapello |  | 2104008230 | Woodstove: fireplace inserts; EPA certified; catalytic | Woodstove or Fireplace Insert | 217.3318 | A | CEC Survey | 2017 | 15 | I | 86.9283 | TON | 8 | 0.39998 | 1.3762 | 0.29064
19179 | 19 | IA | 179 | Wapello |  | 2104008700 | Outdoor wood burning device, NEC (fire-pits, chimeas, etc) |  | 2022.4753 | A | CEC Survey | 2017 | 15 | I | 502.5132 | TON | 8 | 0.24846 | 1.3762 | 0.18054
19179 | 19 | IA | 179 | Wapello |  | 2104008400 | Woodstove: pellet-fired, general | Pellet Woodstove | 478.422 | A | CEC Survey | 2017 | 15 | I | 146.6787 | TON | 8 | 0.30659 | 1.3762 | 0.22278
19179 | 19 | IA | 179 | Wapello |  | 2104009000 | Wax Log; Total: All Combustor Types |  | 233.1037 | A | CEC Survey | 2017 | 15 | I | 181.9361 | TON | 8 | 0.78049 | 1.3762 | 0.56714
19179 | 19 | IA | 179 | Wapello |  | 2104008310 | Woodstove: freestanding; non-EPA certified | Woodstove or Fireplace Insert | 166.9436 | A | CEC Survey | 2017 | 15 | I | 187.821 | TON | 8 | 1.1251 | 1.3762 | 0.81751
19179 | 19 | IA | 179 | Wapello |  | 2104008320 | Woodstove: freestanding; EPA certified; non-catalytic | Woodstove or Fireplace Insert | 737.3342 | A | CEC Survey | 2017 | 15 | I | 829.5427 | TON | 8 | 1.1251 | 1.3762 | 0.81751
19179 | 19 | IA | 179 | Wapello |  | 2104008330 | Woodstove: freestanding; EPA certified; catalytic | Woodstove or Fireplace Insert | 486.9188 | A | CEC Survey | 2017 | 15 | I | 547.8112 | TON | 8 | 1.1251 | 1.3762 | 0.81751
19181 | 19 | IA | 181 | Warren |  | 2104008510 | Furnace: Indoor, cordwood-fired, non-EPA certified | Furnace | 144.9948 | A | CEC Survey | 2017 | 15 | I | 332.5216 | TON | 8 | 2.2933 | 1.3365 | 1.7159
19181 | 19 | IA | 181 | Warren |  | 2104008530 | Furnace: Indoor, pellet-fired, general | Furnace-Pellet | 11.7563 | A | CEC Survey | 2017 | 15 | I | 26.9612 | TON | 8 | 2.2933 | 1.3365 | 1.7159
19181 | 19 | IA | 181 | Warren |  | 2104008610 | Hydronic heater: outdoor | Hydronic heater | 141.076 | A | CEC Survey | 2017 | 15 | I | 323.5346 | TON | 8 | 2.2933 | 1.3365 | 1.7159
19181 | 19 | IA | 181 | Warren |  | 2104008620 | Hydronic heater: indoor | Hydronic heater | 90.1319 | A | CEC Survey | 2017 | 15 | I | 206.7026 | TON | 8 | 2.2933 | 1.3365 | 1.7159
19181 | 19 | IA | 181 | Warren |  | 2104008630 | Hydronic heater: pellet-fired | Pellet Hydronic Heater | 3.9188 | A | CEC Survey | 2017 | 15 | I | 8.9871 | TON | 8 | 2.2933 | 1.3365 | 1.7159
19181 | 19 | IA | 181 | Warren |  | 2104008100 | Fireplace: general | Fireplace: general | 1485.5064 | A | CEC Survey | 2017 | 15 | I | 481.2013 | TON | 8 | 0.32393 | 1.3365 | 0.24237
19181 | 19 | IA | 181 | Warren |  | 2104008210 | Woodstove: fireplace inserts; non-EPA certified | Woodstove or Fireplace Insert | 101.7763 | A | CEC Survey | 2017 | 15 | I | 38.4854 | TON | 8 | 0.37814 | 1.3365 | 0.28293
19181 | 19 | IA | 181 | Warren |  | 2104008220 | Woodstove: fireplace inserts; EPA certified; non-catalytic | Woodstove or Fireplace Insert | 449.5118 | A | CEC Survey | 2017 | 15 | I | 169.977 | TON | 8 | 0.37814 | 1.3365 | 0.28293
19181 | 19 | IA | 181 | Warren |  | 2104008230 | Woodstove: fireplace inserts; EPA certified; catalytic | Woodstove or Fireplace Insert | 296.8474 | A | CEC Survey | 2017 | 15 | I | 112.2489 | TON | 8 | 0.37814 | 1.3365 | 0.28293
19181 | 19 | IA | 181 | Warren |  | 2104008700 | Outdoor wood burning device, NEC (fire-pits, chimeas, etc) |  | 2575.7935 | A | CEC Survey | 2017 | 15 | I | 621.5416 | TON | 8 | 0.2413 | 1.3365 | 0.18055
19181 | 19 | IA | 181 | Warren |  | 2104008400 | Woodstove: pellet-fired, general | Pellet Woodstove | 638.5919 | A | CEC Survey | 2017 | 15 | I | 221.3662 | TON | 8 | 0.34665 | 1.3365 | 0.25937
19181 | 19 | IA | 181 | Warren |  | 2104009000 | Wax Log; Total: All Combustor Types |  | 298.7147 | A | CEC Survey | 2017 | 15 | I | 233.1452 | TON | 8 | 0.78049 | 1.3365 | 0.58398
19181 | 19 | IA | 181 | Warren |  | 2104008310 | Woodstove: freestanding; non-EPA certified | Woodstove or Fireplace Insert | 246.9062 | A | CEC Survey | 2017 | 15 | I | 274.663 | TON | 8 | 1.1124 | 1.3365 | 0.83234
19181 | 19 | IA | 181 | Warren |  | 2104008320 | Woodstove: freestanding; EPA certified; non-catalytic | Woodstove or Fireplace Insert | 1090.5025 | A | CEC Survey | 2017 | 15 | I | 1213.0951 | TON | 8 | 1.1124 | 1.3365 | 0.83234
19181 | 19 | IA | 181 | Warren |  | 2104008330 | Woodstove: freestanding; EPA certified; catalytic | Woodstove or Fireplace Insert | 720.1432 | A | CEC Survey | 2017 | 15 | I | 801.1005 | TON | 8 | 1.1124 | 1.3365 | 0.83234
19183 | 19 | IA | 183 | Washington |  | 2104008510 | Furnace: Indoor, cordwood-fired, non-EPA certified | Furnace | 85.5059 | A | CEC Survey | 2017 | 15 | I | 190.7331 | TON | 8 | 2.2306 | 1.3092 | 1.7038
19183 | 19 | IA | 183 | Washington |  | 2104008530 | Furnace: Indoor, pellet-fired, general | Furnace-Pellet | 6.9329 | A | CEC Survey | 2017 | 15 | I | 15.4648 | TON | 8 | 2.2306 | 1.3092 | 1.7038
19183 | 19 | IA | 183 | Washington |  | 2104008610 | Hydronic heater: outdoor | Hydronic heater | 83.1949 | A | CEC Survey | 2017 | 15 | I | 185.5781 | TON | 8 | 2.2306 | 1.3092 | 1.7038
19183 | 19 | IA | 183 | Washington |  | 2104008620 | Hydronic heater: indoor | Hydronic heater | 53.1523 | A | CEC Survey | 2017 | 15 | I | 118.5638 | TON | 8 | 2.2306 | 1.3092 | 1.7038
19183 | 19 | IA | 183 | Washington |  | 2104008630 | Hydronic heater: pellet-fired | Pellet Hydronic Heater | 2.311 | A | CEC Survey | 2017 | 15 | I | 5.1549 | TON | 8 | 2.2306 | 1.3092 | 1.7038
19183 | 19 | IA | 183 | Washington |  | 2104008100 | Fireplace: general | Fireplace: general | 589.6935 | A | CEC Survey | 2017 | 15 | I | 206.0091 | TON | 8 | 0.34935 | 1.3092 | 0.26684
19183 | 19 | IA | 183 | Washington |  | 2104008210 | Woodstove: fireplace inserts; non-EPA certified | Woodstove or Fireplace Insert | 48.4979 | A | CEC Survey | 2017 | 15 | I | 16.6194 | TON | 8 | 0.34268 | 1.3092 | 0.26175
19183 | 19 | IA | 183 | Washington |  | 2104008220 | Woodstove: fireplace inserts; EPA certified; non-catalytic | Woodstove or Fireplace Insert | 214.1992 | A | CEC Survey | 2017 | 15 | I | 73.4023 | TON | 8 | 0.34268 | 1.3092 | 0.26175
19183 | 19 | IA | 183 | Washington |  | 2104008230 | Woodstove: fireplace inserts; EPA certified; catalytic | Woodstove or Fireplace Insert | 141.4523 | A | CEC Survey | 2017 | 15 | I | 48.4732 | TON | 8 | 0.34268 | 1.3092 | 0.26175
19183 | 19 | IA | 183 | Washington |  | 2104008700 | Outdoor wood burning device, NEC (fire-pits, chimeas, etc) |  | 1251.5398 | A | CEC Survey | 2017 | 15 | I | 295.106 | TON | 8 | 0.23579 | 1.3092 | 0.18011
19183 | 19 | IA | 183 | Washington |  | 2104008400 | Woodstove: pellet-fired, general | Pellet Woodstove | 347.6814 | A | CEC Survey | 2017 | 15 | I | 125.1691 | TON | 8 | 0.36001 | 1.3092 | 0.27499
19183 | 19 | IA | 183 | Washington |  | 2104009000 | Wax Log; Total: All Combustor Types |  | 139.0665 | A | CEC Survey | 2017 | 15 | I | 108.5407 | TON | 8 | 0.78049 | 1.3092 | 0.59616
19183 | 19 | IA | 183 | Washington |  | 2104008310 | Woodstove: freestanding; non-EPA certified | Woodstove or Fireplace Insert | 134.3381 | A | CEC Survey | 2017 | 15 | I | 157.5971 | TON | 8 | 1.1731 | 1.3092 | 0.89607
19183 | 19 | IA | 183 | Washington |  | 2104008320 | Woodstove: freestanding; EPA certified; non-catalytic | Woodstove or Fireplace Insert | 593.3265 | A | CEC Survey | 2017 | 15 | I | 696.054 | TON | 8 | 1.1731 | 1.3092 | 0.89607
19183 | 19 | IA | 183 | Washington |  | 2104008330 | Woodstove: freestanding; EPA certified; catalytic | Woodstove or Fireplace Insert | 391.8194 | A | CEC Survey | 2017 | 15 | I | 459.6583 | TON | 8 | 1.1731 | 1.3092 | 0.89607
19185 | 19 | IA | 185 | Wayne |  | 2104008510 | Furnace: Indoor, cordwood-fired, non-EPA certified | Furnace | 39.0778 | A | CEC Survey | 2017 | 15 | I | 91.2732 | TON | 8 | 2.3357 | 1.3425 | 1.7398
19185 | 19 | IA | 185 | Wayne |  | 2104008530 | Furnace: Indoor, pellet-fired, general | Furnace-Pellet | 3.1685 | A | CEC Survey | 2017 | 15 | I | 7.4005 | TON | 8 | 2.3357 | 1.3425 | 1.7398
19185 | 19 | IA | 185 | Wayne |  | 2104008610 | Hydronic heater: outdoor | Hydronic heater | 38.0217 | A | CEC Survey | 2017 | 15 | I | 88.8064 | TON | 8 | 2.3357 | 1.3425 | 1.7398
19185 | 19 | IA | 185 | Wayne |  | 2104008620 | Hydronic heater: indoor | Hydronic heater | 24.2916 | A | CEC Survey | 2017 | 15 | I | 56.7374 | TON | 8 | 2.3357 | 1.3425 | 1.7398
19185 | 19 | IA | 185 | Wayne |  | 2104008630 | Hydronic heater: pellet-fired | Pellet Hydronic Heater | 1.0562 | A | CEC Survey | 2017 | 15 | I | 2.4668 | TON | 8 | 2.3357 | 1.3425 | 1.7398
19185 | 19 | IA | 185 | Wayne |  | 2104008100 | Fireplace: general | Fireplace: general | 156.1366 | A | CEC Survey | 2017 | 15 | I | 61.3789 | TON | 8 | 0.39311 | 1.3425 | 0.29282
19185 | 19 | IA | 185 | Wayne |  | 2104008210 | Woodstove: fireplace inserts; non-EPA certified | Woodstove or Fireplace Insert | 18.8511 | A | CEC Survey | 2017 | 15 | I | 6.7366 | TON | 8 | 0.35736 | 1.3425 | 0.26619
19185 | 19 | IA | 185 | Wayne |  | 2104008220 | Woodstove: fireplace inserts; EPA certified; non-catalytic | Woodstove or Fireplace Insert | 83.259 | A | CEC Survey | 2017 | 15 | I | 29.7531 | TON | 8 | 0.35736 | 1.3425 | 0.26619
19185 | 19 | IA | 185 | Wayne |  | 2104008230 | Woodstove: fireplace inserts; EPA certified; catalytic | Woodstove or Fireplace Insert | 54.9824 | A | CEC Survey | 2017 | 15 | I | 19.6483 | TON | 8 | 0.35736 | 1.3425 | 0.26619
19185 | 19 | IA | 185 | Wayne |  | 2104008700 | Outdoor wood burning device, NEC (fire-pits, chimeas, etc) |  | 437.4243 | A | CEC Survey | 2017 | 15 | I | 106.1286 | TON | 8 | 0.24262 | 1.3425 | 0.18072
19185 | 19 | IA | 185 | Wayne |  | 2104008400 | Woodstove: pellet-fired, general | Pellet Woodstove | 135.3853 | A | CEC Survey | 2017 | 15 | I | 59.3119 | TON | 8 | 0.4381 | 1.3425 | 0.32633
19185 | 19 | IA | 185 | Wayne |  | 2104009000 | Wax Log; Total: All Combustor Types |  | 42.206 | A | CEC Survey | 2017 | 15 | I | 32.9416 | TON | 8 | 0.78049 | 1.3425 | 0.58137
19185 | 19 | IA | 185 | Wayne |  | 2104008310 | Woodstove: freestanding; non-EPA certified | Woodstove or Fireplace Insert | 57.7465 | A | CEC Survey | 2017 | 15 | I | 74.5135 | TON | 8 | 1.2904 | 1.3425 | 0.96116
19185 | 19 | IA | 185 | Wayne |  | 2104008320 | Woodstove: freestanding; EPA certified; non-catalytic | Woodstove or Fireplace Insert | 255.047 | A | CEC Survey | 2017 | 15 | I | 329.1011 | TON | 8 | 1.2904 | 1.3425 | 0.96116
19185 | 19 | IA | 185 | Wayne |  | 2104008330 | Woodstove: freestanding; EPA certified; catalytic | Woodstove or Fireplace Insert | 168.4272 | A | CEC Survey | 2017 | 15 | I | 217.3309 | TON | 8 | 1.2904 | 1.3425 | 0.96116
19187 | 19 | IA | 187 | Webster |  | 2104008510 | Furnace: Indoor, cordwood-fired, non-EPA certified | Furnace | 113.0821 | A | CEC Survey | 2017 | 15 | I | 266.5027 | TON | 8 | 2.3567 | 1.39 | 1.6955
19187 | 19 | IA | 187 | Webster |  | 2104008530 | Furnace: Indoor, pellet-fired, general | Furnace-Pellet | 9.1688 | A | CEC Survey | 2017 | 15 | I | 21.6083 | TON | 8 | 2.3567 | 1.39 | 1.6955
19187 | 19 | IA | 187 | Webster |  | 2104008610 | Hydronic heater: outdoor | Hydronic heater | 110.0259 | A | CEC Survey | 2017 | 15 | I | 259.2999 | TON | 8 | 2.3567 | 1.39 | 1.6955
19187 | 19 | IA | 187 | Webster |  | 2104008620 | Hydronic heater: indoor | Hydronic heater | 70.2943 | A | CEC Survey | 2017 | 15 | I | 165.6638 | TON | 8 | 2.3567 | 1.39 | 1.6955
19187 | 19 | IA | 187 | Webster |  | 2104008630 | Hydronic heater: pellet-fired | Pellet Hydronic Heater | 3.0563 | A | CEC Survey | 2017 | 15 | I | 7.2028 | TON | 8 | 2.3567 | 1.39 | 1.6955
19187 | 19 | IA | 187 | Webster |  | 2104008100 | Fireplace: general | Fireplace: general | 1353.7932 | A | CEC Survey | 2017 | 15 | I | 449.1907 | TON | 8 | 0.3318 | 1.39 | 0.23871
19187 | 19 | IA | 187 | Webster |  | 2104008210 | Woodstove: fireplace inserts; non-EPA certified | Woodstove or Fireplace Insert | 68.9917 | A | CEC Survey | 2017 | 15 | I | 24.6818 | TON | 8 | 0.35775 | 1.39 | 0.25737
19187 | 19 | IA | 187 | Webster |  | 2104008220 | Woodstove: fireplace inserts; EPA certified; non-catalytic | Woodstove or Fireplace Insert | 304.7133 | A | CEC Survey | 2017 | 15 | I | 109.0112 | TON | 8 | 0.35775 | 1.39 | 0.25737
19187 | 19 | IA | 187 | Webster |  | 2104008230 | Woodstove: fireplace inserts; EPA certified; catalytic | Woodstove or Fireplace Insert | 201.2258 | A | CEC Survey | 2017 | 15 | I | 71.9885 | TON | 8 | 0.35775 | 1.39 | 0.25737
19187 | 19 | IA | 187 | Webster |  | 2104008700 | Outdoor wood burning device, NEC (fire-pits, chimeas, etc) |  | 2069.9498 | A | CEC Survey | 2017 | 15 | I | 520.2157 | TON | 8 | 0.25132 | 1.39 | 0.1808
19187 | 19 | IA | 187 | Webster |  | 2104008400 | Woodstove: pellet-fired, general | Pellet Woodstove | 512.549 | A | CEC Survey | 2017 | 15 | I | 158.44 | TON | 8 | 0.30912 | 1.39 | 0.22239
19187 | 19 | IA | 187 | Webster |  | 2104009000 | Wax Log; Total: All Combustor Types |  | 241.7021 | A | CEC Survey | 2017 | 15 | I | 188.6471 | TON | 8 | 0.78049 | 1.39 | 0.56151
19187 | 19 | IA | 187 | Webster |  | 2104008310 | Woodstove: freestanding; non-EPA certified | Woodstove or Fireplace Insert | 176.8204 | A | CEC Survey | 2017 | 15 | I | 202.9592 | TON | 8 | 1.1478 | 1.39 | 0.82577
19187 | 19 | IA | 187 | Webster |  | 2104008320 | Woodstove: freestanding; EPA certified; non-catalytic | Woodstove or Fireplace Insert | 780.9567 | A | CEC Survey | 2017 | 15 | I | 896.4032 | TON | 8 | 1.1478 | 1.39 | 0.82577
19187 | 19 | IA | 187 | Webster |  | 2104008330 | Woodstove: freestanding; EPA certified; catalytic | Woodstove or Fireplace Insert | 515.7262 | A | CEC Survey | 2017 | 15 | I | 591.9644 | TON | 8 | 1.1478 | 1.39 | 0.82577
19189 | 19 | IA | 189 | Winnebago |  | 2104008510 | Furnace: Indoor, cordwood-fired, non-EPA certified | Furnace | 65.8759 | A | CEC Survey | 2017 | 15 | I | 159.1716 | TON | 8 | 2.4162 | 1.3447 | 1.7969
19189 | 19 | IA | 189 | Winnebago |  | 2104008530 | Furnace: Indoor, pellet-fired, general | Furnace-Pellet | 5.3413 | A | CEC Survey | 2017 | 15 | I | 12.9058 | TON | 8 | 2.4162 | 1.3447 | 1.7969
19189 | 19 | IA | 189 | Winnebago |  | 2104008610 | Hydronic heater: outdoor | Hydronic heater | 64.0954 | A | CEC Survey | 2017 | 15 | I | 154.8697 | TON | 8 | 2.4162 | 1.3447 | 1.7969
19189 | 19 | IA | 189 | Winnebago |  | 2104008620 | Hydronic heater: indoor | Hydronic heater | 40.9499 | A | CEC Survey | 2017 | 15 | I | 98.9445 | TON | 8 | 2.4162 | 1.3447 | 1.7969
19189 | 19 | IA | 189 | Winnebago |  | 2104008630 | Hydronic heater: pellet-fired | Pellet Hydronic Heater | 1.7804 | A | CEC Survey | 2017 | 15 | I | 4.3019 | TON | 8 | 2.4162 | 1.3447 | 1.7969
19189 | 19 | IA | 189 | Winnebago |  | 2104008100 | Fireplace: general | Fireplace: general | 309.7804 | A | CEC Survey | 2017 | 15 | I | 110.2034 | TON | 8 | 0.35575 | 1.3447 | 0.26455
19189 | 19 | IA | 189 | Winnebago |  | 2104008210 | Woodstove: fireplace inserts; non-EPA certified | Woodstove or Fireplace Insert | 24.4665 | A | CEC Survey | 2017 | 15 | I | 8.1079 | TON | 8 | 0.33139 | 1.3447 | 0.24644
19189 | 19 | IA | 189 | Winnebago |  | 2104008220 | Woodstove: fireplace inserts; EPA certified; non-catalytic | Woodstove or Fireplace Insert | 108.0606 | A | CEC Survey | 2017 | 15 | I | 35.8098 | TON | 8 | 0.33139 | 1.3447 | 0.24644
19189 | 19 | IA | 189 | Winnebago |  | 2104008230 | Woodstove: fireplace inserts; EPA certified; catalytic | Woodstove or Fireplace Insert | 71.3608 | A | CEC Survey | 2017 | 15 | I | 23.648 | TON | 8 | 0.33139 | 1.3447 | 0.24644
19189 | 19 | IA | 189 | Winnebago |  | 2104008700 | Outdoor wood burning device, NEC (fire-pits, chimeas, etc) |  | 685.0681 | A | CEC Survey | 2017 | 15 | I | 166.3129 | TON | 8 | 0.24277 | 1.3447 | 0.18054
19189 | 19 | IA | 189 | Winnebago |  | 2104008400 | Woodstove: pellet-fired, general | Pellet Woodstove | 197.1647 | A | CEC Survey | 2017 | 15 | I | 92.3222 | TON | 8 | 0.46825 | 1.3447 | 0.34822
19189 | 19 | IA | 189 | Winnebago |  | 2104009000 | Wax Log; Total: All Combustor Types |  | 73.632 | A | CEC Survey | 2017 | 15 | I | 57.4693 | TON | 8 | 0.78049 | 1.3447 | 0.58042
19189 | 19 | IA | 189 | Winnebago |  | 2104008310 | Woodstove: freestanding; non-EPA certified | Woodstove or Fireplace Insert | 81.1778 | A | CEC Survey | 2017 | 15 | I | 100.7898 | TON | 8 | 1.2416 | 1.3447 | 0.92332
19189 | 19 | IA | 189 | Winnebago |  | 2104008320 | Woodstove: freestanding; EPA certified; non-catalytic | Woodstove or Fireplace Insert | 358.5352 | A | CEC Survey | 2017 | 15 | I | 445.1549 | TON | 8 | 1.2416 | 1.3447 | 0.92332
19189 | 19 | IA | 189 | Winnebago |  | 2104008330 | Woodstove: freestanding; EPA certified; catalytic | Woodstove or Fireplace Insert | 236.7686 | A | CEC Survey | 2017 | 15 | I | 293.9702 | TON | 8 | 1.2416 | 1.3447 | 0.92332
19191 | 19 | IA | 191 | Winneshiek |  | 2104008510 | Furnace: Indoor, cordwood-fired, non-EPA certified | Furnace | 117.7332 | A | CEC Survey | 2017 | 15 | I | 287.201 | TON | 8 | 2.4394 | 1.3516 | 1.8048
19191 | 19 | IA | 191 | Winneshiek |  | 2104008530 | Furnace: Indoor, pellet-fired, general | Furnace-Pellet | 9.5459 | A | CEC Survey | 2017 | 15 | I | 23.2866 | TON | 8 | 2.4394 | 1.3516 | 1.8048
19191 | 19 | IA | 191 | Winneshiek |  | 2104008610 | Hydronic heater: outdoor | Hydronic heater | 114.5512 | A | CEC Survey | 2017 | 15 | I | 279.4388 | TON | 8 | 2.4394 | 1.3516 | 1.8048
19191 | 19 | IA | 191 | Winneshiek |  | 2104008620 | Hydronic heater: indoor | Hydronic heater | 73.1855 | A | CEC Survey | 2017 | 15 | I | 178.5303 | TON | 8 | 2.4394 | 1.3516 | 1.8048
19191 | 19 | IA | 191 | Winneshiek |  | 2104008630 | Hydronic heater: pellet-fired | Pellet Hydronic Heater | 3.182 | A | CEC Survey | 2017 | 15 | I | 7.7622 | TON | 8 | 2.4394 | 1.3516 | 1.8048
19191 | 19 | IA | 191 | Winneshiek |  | 2104008100 | Fireplace: general | Fireplace: general | 581.9166 | A | CEC Survey | 2017 | 15 | I | 200.1651 | TON | 8 | 0.34398 | 1.3516 | 0.2545
19191 | 19 | IA | 191 | Winneshiek |  | 2104008210 | Woodstove: fireplace inserts; non-EPA certified | Woodstove or Fireplace Insert | 52.3677 | A | CEC Survey | 2017 | 15 | I | 19.7632 | TON | 8 | 0.37739 | 1.3516 | 0.27922
19191 | 19 | IA | 191 | Winneshiek |  | 2104008220 | Woodstove: fireplace inserts; EPA certified; non-catalytic | Woodstove or Fireplace Insert | 231.2906 | A | CEC Survey | 2017 | 15 | I | 87.2874 | TON | 8 | 0.37739 | 1.3516 | 0.27922
19191 | 19 | IA | 191 | Winneshiek |  | 2104008230 | Woodstove: fireplace inserts; EPA certified; catalytic | Woodstove or Fireplace Insert | 152.7391 | A | CEC Survey | 2017 | 15 | I | 57.6426 | TON | 8 | 0.37739 | 1.3516 | 0.27922
19191 | 19 | IA | 191 | Winneshiek |  | 2104008700 | Outdoor wood burning device, NEC (fire-pits, chimeas, etc) |  | 1254.0679 | A | CEC Survey | 2017 | 15 | I | 306.1202 | TON | 8 | 0.2441 | 1.3516 | 0.1806
19191 | 19 | IA | 191 | Winneshiek |  | 2104008400 | Woodstove: pellet-fired, general | Pellet Woodstove | 345.9912 | A | CEC Survey | 2017 | 15 | I | 179.1919 | TON | 8 | 0.51791 | 1.3516 | 0.38318
19191 | 19 | IA | 191 | Winneshiek |  | 2104009000 | Wax Log; Total: All Combustor Types |  | 130.3077 | A | CEC Survey | 2017 | 15 | I | 101.7044 | TON | 8 | 0.78049 | 1.3516 | 0.57746
19191 | 19 | IA | 191 | Winneshiek |  | 2104008310 | Woodstove: freestanding; non-EPA certified | Woodstove or Fireplace Insert | 154.675 | A | CEC Survey | 2017 | 15 | I | 193.4248 | TON | 8 | 1.2505 | 1.3516 | 0.92522
19191 | 19 | IA | 191 | Winneshiek |  | 2104008320 | Woodstove: freestanding; EPA certified; non-catalytic | Woodstove or Fireplace Insert | 683.1478 | A | CEC Survey | 2017 | 15 | I | 854.293 | TON | 8 | 1.2505 | 1.3516 | 0.92522
19191 | 19 | IA | 191 | Winneshiek |  | 2104008330 | Woodstove: freestanding; EPA certified; catalytic | Woodstove or Fireplace Insert | 451.1353 | A | CEC Survey | 2017 | 15 | I | 564.1557 | TON | 8 | 1.2505 | 1.3516 | 0.92522
19193 | 19 | IA | 193 | Woodbury |  | 2104008510 | Furnace: Indoor, cordwood-fired, non-EPA certified | Furnace | 242.9459 | A | CEC Survey | 2017 | 15 | I | 566.2985 | TON | 8 | 2.331 | 1.3681 | 1.7038
19193 | 19 | IA | 193 | Woodbury |  | 2104008530 | Furnace: Indoor, pellet-fired, general | Furnace-Pellet | 19.6983 | A | CEC Survey | 2017 | 15 | I | 45.9161 | TON | 8 | 2.331 | 1.3681 | 1.7038
19193 | 19 | IA | 193 | Woodbury |  | 2104008610 | Hydronic heater: outdoor | Hydronic heater | 236.3798 | A | CEC Survey | 2017 | 15 | I | 550.9931 | TON | 8 | 2.331 | 1.3681 | 1.7038
19193 | 19 | IA | 193 | Woodbury |  | 2104008620 | Hydronic heater: indoor | Hydronic heater | 151.0204 | A | CEC Survey | 2017 | 15 | I | 352.0234 | TON | 8 | 2.331 | 1.3681 | 1.7038
19193 | 19 | IA | 193 | Woodbury |  | 2104008630 | Hydronic heater: pellet-fired | Pellet Hydronic Heater | 6.5661 | A | CEC Survey | 2017 | 15 | I | 15.3054 | TON | 8 | 2.331 | 1.3681 | 1.7038
19193 | 19 | IA | 193 | Woodbury |  | 2104008100 | Fireplace: general | Fireplace: general | 3085.9628 | A | CEC Survey | 2017 | 15 | I | 945.4935 | TON | 8 | 0.30639 | 1.3681 | 0.22395
19193 | 19 | IA | 193 | Woodbury |  | 2104008210 | Woodstove: fireplace inserts; non-EPA certified | Woodstove or Fireplace Insert | 177.6776 | A | CEC Survey | 2017 | 15 | I | 61.5867 | TON | 8 | 0.34662 | 1.3681 | 0.25336
19193 | 19 | IA | 193 | Woodbury |  | 2104008220 | Woodstove: fireplace inserts; EPA certified; non-catalytic | Woodstove or Fireplace Insert | 784.7428 | A | CEC Survey | 2017 | 15 | I | 272.0078 | TON | 8 | 0.34662 | 1.3681 | 0.25336
19193 | 19 | IA | 193 | Woodbury |  | 2104008230 | Woodstove: fireplace inserts; EPA certified; catalytic | Woodstove or Fireplace Insert | 518.2264 | A | CEC Survey | 2017 | 15 | I | 179.6278 | TON | 8 | 0.34662 | 1.3681 | 0.25336
19193 | 19 | IA | 193 | Woodbury |  | 2104008700 | Outdoor wood burning device, NEC (fire-pits, chimeas, etc) |  | 4967.9781 | A | CEC Survey | 2017 | 15 | I | 1222.8799 | TON | 8 | 0.24615 | 1.3681 | 0.17992
19193 | 19 | IA | 193 | Woodbury |  | 2104008400 | Woodstove: pellet-fired, general | Pellet Woodstove | 1131.6497 | A | CEC Survey | 2017 | 15 | I | 348.9977 | TON | 8 | 0.3084 | 1.3681 | 0.22542
19193 | 19 | IA | 193 | Woodbury |  | 2104009000 | Wax Log; Total: All Combustor Types |  | 625.0214 | A | CEC Survey | 2017 | 15 | I | 487.8257 | TON | 8 | 0.78049 | 1.3681 | 0.5705
19193 | 19 | IA | 193 | Woodbury |  | 2104008310 | Woodstove: freestanding; non-EPA certified | Woodstove or Fireplace Insert | 423.0026 | A | CEC Survey | 2017 | 15 | I | 445.1976 | TON | 8 | 1.0525 | 1.3681 | 0.76929
19193 | 19 | IA | 193 | Woodbury |  | 2104008320 | Woodstove: freestanding; EPA certified; non-catalytic | Woodstove or Fireplace Insert | 1868.2613 | A | CEC Survey | 2017 | 15 | I | 1966.2892 | TON | 8 | 1.0525 | 1.3681 | 0.76929
19193 | 19 | IA | 193 | Woodbury |  | 2104008330 | Woodstove: freestanding; EPA certified; catalytic | Woodstove or Fireplace Insert | 1233.7574 | A | CEC Survey | 2017 | 15 | I | 1298.4929 | TON | 8 | 1.0525 | 1.3681 | 0.76929
19195 | 19 | IA | 195 | Worth |  | 2104008510 | Furnace: Indoor, cordwood-fired, non-EPA certified | Furnace | 62.595 | A | CEC Survey | 2017 | 15 | I | 152.2596 | TON | 8 | 2.4325 | 1.3414 | 1.8134
19195 | 19 | IA | 195 | Worth |  | 2104008530 | Furnace: Indoor, pellet-fired, general | Furnace-Pellet | 5.0753 | A | CEC Survey | 2017 | 15 | I | 12.3454 | TON | 8 | 2.4325 | 1.3414 | 1.8134
19195 | 19 | IA | 195 | Worth |  | 2104008610 | Hydronic heater: outdoor | Hydronic heater | 60.9032 | A | CEC Survey | 2017 | 15 | I | 148.1445 | TON | 8 | 2.4325 | 1.3414 | 1.8134
19195 | 19 | IA | 195 | Worth |  | 2104008620 | Hydronic heater: indoor | Hydronic heater | 38.9104 | A | CEC Survey | 2017 | 15 | I | 94.6479 | TON | 8 | 2.4325 | 1.3414 | 1.8134
19195 | 19 | IA | 195 | Worth |  | 2104008630 | Hydronic heater: pellet-fired | Pellet Hydronic Heater | 1.6918 | A | CEC Survey | 2017 | 15 | I | 4.1151 | TON | 8 | 2.4325 | 1.3414 | 1.8134
19195 | 19 | IA | 195 | Worth |  | 2104008100 | Fireplace: general | Fireplace: general | 213.4664 | A | CEC Survey | 2017 | 15 | I | 81.5142 | TON | 8 | 0.38186 | 1.3414 | 0.28467
19195 | 19 | IA | 195 | Worth |  | 2104008210 | Woodstove: fireplace inserts; non-EPA certified | Woodstove or Fireplace Insert | 18.9417 | A | CEC Survey | 2017 | 15 | I | 6.3464 | TON | 8 | 0.33505 | 1.3414 | 0.24978
19195 | 19 | IA | 195 | Worth |  | 2104008220 | Woodstove: fireplace inserts; EPA certified; non-catalytic | Woodstove or Fireplace Insert | 83.6591 | A | CEC Survey | 2017 | 15 | I | 28.03 | TON | 8 | 0.33505 | 1.3414 | 0.24978
19195 | 19 | IA | 195 | Worth |  | 2104008230 | Woodstove: fireplace inserts; EPA certified; catalytic | Woodstove or Fireplace Insert | 55.2466 | A | CEC Survey | 2017 | 15 | I | 18.5104 | TON | 8 | 0.33505 | 1.3414 | 0.24978
19195 | 19 | IA | 195 | Worth |  | 2104008700 | Outdoor wood burning device, NEC (fire-pits, chimeas, etc) |  | 529.3299 | A | CEC Survey | 2017 | 15 | I | 128.6583 | TON | 8 | 0.24306 | 1.3414 | 0.1812
19195 | 19 | IA | 195 | Worth |  | 2104008400 | Woodstove: pellet-fired, general | Pellet Woodstove | 168.856 | A | CEC Survey | 2017 | 15 | I | 89.4231 | TON | 8 | 0.52958 | 1.3414 | 0.3948
19195 | 19 | IA | 195 | Worth |  | 2104009000 | Wax Log; Total: All Combustor Types |  | 50.9969 | A | CEC Survey | 2017 | 15 | I | 39.8028 | TON | 8 | 0.78049 | 1.3414 | 0.58185
19195 | 19 | IA | 195 | Worth |  | 2104008310 | Woodstove: freestanding; non-EPA certified | Woodstove or Fireplace Insert | 70.5604 | A | CEC Survey | 2017 | 15 | I | 93.4415 | TON | 8 | 1.3243 | 1.3414 | 0.98723
19195 | 19 | IA | 195 | Worth |  | 2104008320 | Woodstove: freestanding; EPA certified; non-catalytic | Woodstove or Fireplace Insert | 311.642 | A | CEC Survey | 2017 | 15 | I | 412.7002 | TON | 8 | 1.3243 | 1.3414 | 0.98723
19195 | 19 | IA | 195 | Worth |  | 2104008330 | Woodstove: freestanding; EPA certified; catalytic | Woodstove or Fireplace Insert | 205.8013 | A | CEC Survey | 2017 | 15 | I | 272.5378 | TON | 8 | 1.3243 | 1.3414 | 0.98723
19197 | 19 | IA | 197 | Wright |  | 2104008510 | Furnace: Indoor, cordwood-fired, non-EPA certified | Furnace | 73.3791 | A | CEC Survey | 2017 | 15 | I | 177.8526 | TON | 8 | 2.4237 | 1.3537 | 1.7905
19197 | 19 | IA | 197 | Wright |  | 2104008530 | Furnace: Indoor, pellet-fired, general | Furnace-Pellet | 5.9497 | A | CEC Survey | 2017 | 15 | I | 14.4205 | TON | 8 | 2.4237 | 1.3537 | 1.7905
19197 | 19 | IA | 197 | Wright |  | 2104008610 | Hydronic heater: outdoor | Hydronic heater | 71.3959 | A | CEC Survey | 2017 | 15 | I | 173.0457 | TON | 8 | 2.4237 | 1.3537 | 1.7905
19197 | 19 | IA | 197 | Wright |  | 2104008620 | Hydronic heater: indoor | Hydronic heater | 45.614 | A | CEC Survey | 2017 | 15 | I | 110.557 | TON | 8 | 2.4237 | 1.3537 | 1.7905
19197 | 19 | IA | 197 | Wright |  | 2104008630 | Hydronic heater: pellet-fired | Pellet Hydronic Heater | 1.9832 | A | CEC Survey | 2017 | 15 | I | 4.8068 | TON | 8 | 2.4237 | 1.3537 | 1.7905
19197 | 19 | IA | 197 | Wright |  | 2104008100 | Fireplace: general | Fireplace: general | 408.3262 | A | CEC Survey | 2017 | 15 | I | 140.9166 | TON | 8 | 0.34511 | 1.3537 | 0.25494
19197 | 19 | IA | 197 | Wright |  | 2104008210 | Woodstove: fireplace inserts; non-EPA certified | Woodstove or Fireplace Insert | 29.6259 | A | CEC Survey | 2017 | 15 | I | 9.834 | TON | 8 | 0.33194 | 1.3537 | 0.24521
19197 | 19 | IA | 197 | Wright |  | 2104008220 | Woodstove: fireplace inserts; EPA certified; non-catalytic | Woodstove or Fireplace Insert | 130.8475 | A | CEC Survey | 2017 | 15 | I | 43.4333 | TON | 8 | 0.33194 | 1.3537 | 0.24521
19197 | 19 | IA | 197 | Wright |  | 2104008230 | Woodstove: fireplace inserts; EPA certified; catalytic | Woodstove or Fireplace Insert | 86.4087 | A | CEC Survey | 2017 | 15 | I | 28.6824 | TON | 8 | 0.33194 | 1.3537 | 0.24521
19197 | 19 | IA | 197 | Wright |  | 2104008700 | Outdoor wood burning device, NEC (fire-pits, chimeas, etc) |  | 839.2916 | A | CEC Survey | 2017 | 15 | I | 205.7271 | TON | 8 | 0.24512 | 1.3537 | 0.18107
19197 | 19 | IA | 197 | Wright |  | 2104008400 | Woodstove: pellet-fired, general | Pellet Woodstove | 233.8263 | A | CEC Survey | 2017 | 15 | I | 102.2804 | TON | 8 | 0.43742 | 1.3537 | 0.32313
19197 | 19 | IA | 197 | Wright |  | 2104009000 | Wax Log; Total: All Combustor Types |  | 89.4973 | A | CEC Survey | 2017 | 15 | I | 69.8522 | TON | 8 | 0.78049 | 1.3537 | 0.57656
19197 | 19 | IA | 197 | Wright |  | 2104008310 | Woodstove: freestanding; non-EPA certified | Woodstove or Fireplace Insert | 93.7057 | A | CEC Survey | 2017 | 15 | I | 114.6529 | TON | 8 | 1.2235 | 1.3537 | 0.90385
19197 | 19 | IA | 197 | Wright |  | 2104008320 | Woodstove: freestanding; EPA certified; non-catalytic | Woodstove or Fireplace Insert | 413.8669 | A | CEC Survey | 2017 | 15 | I | 506.3836 | TON | 8 | 1.2235 | 1.3537 | 0.90385
19197 | 19 | IA | 197 | Wright |  | 2104008330 | Woodstove: freestanding; EPA certified; catalytic | Woodstove or Fireplace Insert | 273.3083 | A | CEC Survey | 2017 | 15 | I | 334.4042 | TON | 8 | 1.2235 | 1.3537 | 0.90385
20001 | 20 | KS | 001 | Allen |  | 2104008510 | Furnace: Indoor, cordwood-fired, non-EPA certified | Furnace | 27.7433 | A | CEC Survey | 2017 | 15 | I | 72.8771 | TON | 8 | 2.6268 | 1.2458 | 2.1086
20001 | 20 | KS | 001 | Allen |  | 2104008530 | Furnace: Indoor, pellet-fired, general | Furnace-Pellet | 2.2495 | A | CEC Survey | 2017 | 15 | I | 5.909 | TON | 8 | 2.6268 | 1.2458 | 2.1086
20001 | 20 | KS | 001 | Allen |  | 2104008610 | Hydronic heater: outdoor | Hydronic heater | 26.9935 | A | CEC Survey | 2017 | 15 | I | 70.9075 | TON | 8 | 2.6268 | 1.2458 | 2.1086
20001 | 20 | KS | 001 | Allen |  | 2104008620 | Hydronic heater: indoor | Hydronic heater | 17.2458 | A | CEC Survey | 2017 | 15 | I | 45.302 | TON | 8 | 2.6268 | 1.2458 | 2.1086
20001 | 20 | KS | 001 | Allen |  | 2104008630 | Hydronic heater: pellet-fired | Pellet Hydronic Heater | 0.74982 | A | CEC Survey | 2017 | 15 | I | 1.9697 | TON | 8 | 2.6268 | 1.2458 | 2.1086
20001 | 20 | KS | 001 | Allen |  | 2104008100 | Fireplace: general | Fireplace: general | 418.6113 | A | CEC Survey | 2017 | 15 | I | 193.904 | TON | 8 | 0.46321 | 1.2458 | 0.37182
20001 | 20 | KS | 001 | Allen |  | 2104008210 | Woodstove: fireplace inserts; non-EPA certified | Woodstove or Fireplace Insert | 29.7139 | A | CEC Survey | 2017 | 15 | I | 13.5496 | TON | 8 | 0.456 | 1.2458 | 0.36603
20001 | 20 | KS | 001 | Allen |  | 2104008220 | Woodstove: fireplace inserts; EPA certified; non-catalytic | Woodstove or Fireplace Insert | 131.2363 | A | CEC Survey | 2017 | 15 | I | 59.8441 | TON | 8 | 0.456 | 1.2458 | 0.36603
20001 | 20 | KS | 001 | Allen |  | 2104008230 | Woodstove: fireplace inserts; EPA certified; catalytic | Woodstove or Fireplace Insert | 86.6655 | A | CEC Survey | 2017 | 15 | I | 39.5197 | TON | 8 | 0.456 | 1.2458 | 0.36603
20001 | 20 | KS | 001 | Allen |  | 2104008700 | Outdoor wood burning device, NEC (fire-pits, chimeas, etc) |  | 781.5104 | A | CEC Survey | 2017 | 15 | I | 242.9043 | TON | 8 | 0.31081 | 1.2458 | 0.24949
20001 | 20 | KS | 001 | Allen |  | 2104008400 | Woodstove: pellet-fired, general | Pellet Woodstove | 203.2845 | A | CEC Survey | 2017 | 15 | I | 55.3935 | TON | 8 | 0.27249 | 1.2458 | 0.21873
20001 | 20 | KS | 001 | Allen |  | 2104009000 | Wax Log; Total: All Combustor Types |  | 85.4227 | A | CEC Survey | 2017 | 15 | I | 11.9592 | TON | 8 | 0.14 | 1.2458 | 0.11238
20001 | 20 | KS | 001 | Allen |  | 2104008310 | Woodstove: freestanding; non-EPA certified | Woodstove or Fireplace Insert | 61.9126 | A | CEC Survey | 2017 | 15 | I | 88.5463 | TON | 8 | 1.4302 | 1.2458 | 1.148
20001 | 20 | KS | 001 | Allen |  | 2104008320 | Woodstove: freestanding; EPA certified; non-catalytic | Woodstove or Fireplace Insert | 273.4472 | A | CEC Survey | 2017 | 15 | I | 391.0797 | TON | 8 | 1.4302 | 1.2458 | 1.148
20001 | 20 | KS | 001 | Allen |  | 2104008330 | Woodstove: freestanding; EPA certified; catalytic | Woodstove or Fireplace Insert | 180.5783 | A | CEC Survey | 2017 | 15 | I | 258.2602 | TON | 8 | 1.4302 | 1.2458 | 1.148
20003 | 20 | KS | 003 | Anderson |  | 2104008510 | Furnace: Indoor, cordwood-fired, non-EPA certified | Furnace | 21.1617 | A | CEC Survey | 2017 | 15 | I | 58.9543 | TON | 8 | 2.7859 | 1.2457 | 2.2364
20003 | 20 | KS | 003 | Anderson |  | 2104008530 | Furnace: Indoor, pellet-fired, general | Furnace-Pellet | 1.7158 | A | CEC Survey | 2017 | 15 | I | 4.7801 | TON | 8 | 2.7859 | 1.2457 | 2.2364
20003 | 20 | KS | 003 | Anderson |  | 2104008610 | Hydronic heater: outdoor | Hydronic heater | 20.5898 | A | CEC Survey | 2017 | 15 | I | 57.3609 | TON | 8 | 2.7859 | 1.2457 | 2.2364
20003 | 20 | KS | 003 | Anderson |  | 2104008620 | Hydronic heater: indoor | Hydronic heater | 13.1546 | A | CEC Survey | 2017 | 15 | I | 36.6473 | TON | 8 | 2.7859 | 1.2457 | 2.2364
20003 | 20 | KS | 003 | Anderson |  | 2104008630 | Hydronic heater: pellet-fired | Pellet Hydronic Heater | 0.57194 | A | CEC Survey | 2017 | 15 | I | 1.5934 | TON | 8 | 2.7859 | 1.2457 | 2.2364
20003 | 20 | KS | 003 | Anderson |  | 2104008100 | Fireplace: general | Fireplace: general | 234.8638 | A | CEC Survey | 2017 | 15 | I | 108.7334 | TON | 8 | 0.46296 | 1.2457 | 0.37165
20003 | 20 | KS | 003 | Anderson |  | 2104008210 | Woodstove: fireplace inserts; non-EPA certified | Woodstove or Fireplace Insert | 20.8999 | A | CEC Survey | 2017 | 15 | I | 9.5638 | TON | 8 | 0.4576 | 1.2457 | 0.36735
20003 | 20 | KS | 003 | Anderson |  | 2104008220 | Woodstove: fireplace inserts; EPA certified; non-catalytic | Woodstove or Fireplace Insert | 92.3078 | A | CEC Survey | 2017 | 15 | I | 42.2403 | TON | 8 | 0.4576 | 1.2457 | 0.36735
20003 | 20 | KS | 003 | Anderson |  | 2104008230 | Woodstove: fireplace inserts; EPA certified; catalytic | Woodstove or Fireplace Insert | 60.958 | A | CEC Survey | 2017 | 15 | I | 27.8946 | TON | 8 | 0.4576 | 1.2457 | 0.36735
20003 | 20 | KS | 003 | Anderson |  | 2104008700 | Outdoor wood burning device, NEC (fire-pits, chimeas, etc) |  | 497.7788 | A | CEC Survey | 2017 | 15 | I | 156.323 | TON | 8 | 0.31404 | 1.2457 | 0.2521
20003 | 20 | KS | 003 | Anderson |  | 2104008400 | Woodstove: pellet-fired, general | Pellet Woodstove | 131.7533 | A | CEC Survey | 2017 | 15 | I | 43.9415 | TON | 8 | 0.33351 | 1.2457 | 0.26773
20003 | 20 | KS | 003 | Anderson |  | 2104009000 | Wax Log; Total: All Combustor Types |  | 51.4301 | A | CEC Survey | 2017 | 15 | I | 7.2002 | TON | 8 | 0.14 | 1.2457 | 0.11239
20003 | 20 | KS | 003 | Anderson |  | 2104008310 | Woodstove: freestanding; non-EPA certified | Woodstove or Fireplace Insert | 45.5247 | A | CEC Survey | 2017 | 15 | I | 65.9663 | TON | 8 | 1.449 | 1.2457 | 1.1632
20003 | 20 | KS | 003 | Anderson |  | 2104008320 | Woodstove: freestanding; EPA certified; non-catalytic | Woodstove or Fireplace Insert | 201.0673 | A | CEC Survey | 2017 | 15 | I | 291.3511 | TON | 8 | 1.449 | 1.2457 | 1.1632
20003 | 20 | KS | 003 | Anderson |  | 2104008330 | Woodstove: freestanding; EPA certified; catalytic | Woodstove or Fireplace Insert | 132.7803 | A | CEC Survey | 2017 | 15 | I | 192.4017 | TON | 8 | 1.449 | 1.2457 | 1.1632
20005 | 20 | KS | 005 | Atchison |  | 2104008510 | Furnace: Indoor, cordwood-fired, non-EPA certified | Furnace | 34.5001 | A | CEC Survey | 2017 | 15 | I | 96.5031 | TON | 8 | 2.7972 | 1.2565 | 2.2262
20005 | 20 | KS | 005 | Atchison |  | 2104008530 | Furnace: Indoor, pellet-fired, general | Furnace-Pellet | 2.7973 | A | CEC Survey | 2017 | 15 | I | 7.8246 | TON | 8 | 2.7972 | 1.2565 | 2.2262
20005 | 20 | KS | 005 | Atchison |  | 2104008610 | Hydronic heater: outdoor | Hydronic heater | 33.5676 | A | CEC Survey | 2017 | 15 | I | 93.8949 | TON | 8 | 2.7972 | 1.2565 | 2.2262
20005 | 20 | KS | 005 | Atchison |  | 2104008620 | Hydronic heater: indoor | Hydronic heater | 21.446 | A | CEC Survey | 2017 | 15 | I | 59.9884 | TON | 8 | 2.7972 | 1.2565 | 2.2262
20005 | 20 | KS | 005 | Atchison |  | 2104008630 | Hydronic heater: pellet-fired | Pellet Hydronic Heater | 0.93243 | A | CEC Survey | 2017 | 15 | I | 2.6082 | TON | 8 | 2.7972 | 1.2565 | 2.2262
20005 | 20 | KS | 005 | Atchison |  | 2104008100 | Fireplace: general | Fireplace: general | 540.0241 | A | CEC Survey | 2017 | 15 | I | 231.3557 | TON | 8 | 0.42842 | 1.2565 | 0.34096
20005 | 20 | KS | 005 | Atchison |  | 2104008210 | Woodstove: fireplace inserts; non-EPA certified | Woodstove or Fireplace Insert | 33.5545 | A | CEC Survey | 2017 | 15 | I | 16.3424 | TON | 8 | 0.48704 | 1.2565 | 0.38762
20005 | 20 | KS | 005 | Atchison |  | 2104008220 | Woodstove: fireplace inserts; EPA certified; non-catalytic | Woodstove or Fireplace Insert | 148.1991 | A | CEC Survey | 2017 | 15 | I | 72.1787 | TON | 8 | 0.48704 | 1.2565 | 0.38762
20005 | 20 | KS | 005 | Atchison |  | 2104008230 | Woodstove: fireplace inserts; EPA certified; catalytic | Woodstove or Fireplace Insert | 97.8673 | A | CEC Survey | 2017 | 15 | I | 47.6652 | TON | 8 | 0.48704 | 1.2565 | 0.38762
20005 | 20 | KS | 005 | Atchison |  | 2104008700 | Outdoor wood burning device, NEC (fire-pits, chimeas, etc) |  | 875.4598 | A | CEC Survey | 2017 | 15 | I | 276.8964 | TON | 8 | 0.31629 | 1.2565 | 0.25172
20005 | 20 | KS | 005 | Atchison |  | 2104008400 | Woodstove: pellet-fired, general | Pellet Woodstove | 214.1325 | A | CEC Survey | 2017 | 15 | I | 71.4353 | TON | 8 | 0.3336 | 1.2565 | 0.2655
20005 | 20 | KS | 005 | Atchison |  | 2104009000 | Wax Log; Total: All Combustor Types |  | 95.7215 | A | CEC Survey | 2017 | 15 | I | 13.401 | TON | 8 | 0.14 | 1.2565 | 0.11142
20005 | 20 | KS | 005 | Atchison |  | 2104008310 | Woodstove: freestanding; non-EPA certified | Woodstove or Fireplace Insert | 69.9925 | A | CEC Survey | 2017 | 15 | I | 97.8616 | TON | 8 | 1.3982 | 1.2565 | 1.1128
20005 | 20 | KS | 005 | Atchison |  | 2104008320 | Woodstove: freestanding; EPA certified; non-catalytic | Woodstove or Fireplace Insert | 309.1336 | A | CEC Survey | 2017 | 15 | I | 432.222 | TON | 8 | 1.3982 | 1.2565 | 1.1128
20005 | 20 | KS | 005 | Atchison |  | 2104008330 | Woodstove: freestanding; EPA certified; catalytic | Woodstove or Fireplace Insert | 204.1449 | A | CEC Survey | 2017 | 15 | I | 285.4296 | TON | 8 | 1.3982 | 1.2565 | 1.1128
20007 | 20 | KS | 007 | Barber |  | 2104008510 | Furnace: Indoor, cordwood-fired, non-EPA certified | Furnace | 14.5675 | A | CEC Survey | 2017 | 15 | I | 35.597 | TON | 8 | 2.4436 | 1.1584 | 2.1095
20007 | 20 | KS | 007 | Barber |  | 2104008530 | Furnace: Indoor, pellet-fired, general | Furnace-Pellet | 1.1811 | A | CEC Survey | 2017 | 15 | I | 2.8862 | TON | 8 | 2.4436 | 1.1584 | 2.1095
20007 | 20 | KS | 007 | Barber |  | 2104008610 | Hydronic heater: outdoor | Hydronic heater | 14.1737 | A | CEC Survey | 2017 | 15 | I | 34.635 | TON | 8 | 2.4436 | 1.1584 | 2.1095
20007 | 20 | KS | 007 | Barber |  | 2104008620 | Hydronic heater: indoor | Hydronic heater | 9.0554 | A | CEC Survey | 2017 | 15 | I | 22.1279 | TON | 8 | 2.4436 | 1.1584 | 2.1095
20007 | 20 | KS | 007 | Barber |  | 2104008630 | Hydronic heater: pellet-fired | Pellet Hydronic Heater | 0.39371 | A | CEC Survey | 2017 | 15 | I | 0.96208 | TON | 8 | 2.4436 | 1.1584 | 2.1095
20007 | 20 | KS | 007 | Barber |  | 2104008100 | Fireplace: general | Fireplace: general | 167.1296 | A | CEC Survey | 2017 | 15 | I | 81.3462 | TON | 8 | 0.48673 | 1.1584 | 0.42017
20007 | 20 | KS | 007 | Barber |  | 2104008210 | Woodstove: fireplace inserts; non-EPA certified | Woodstove or Fireplace Insert | 10.37 | A | CEC Survey | 2017 | 15 | I | 4.3842 | TON | 8 | 0.42278 | 1.1584 | 0.36497
20007 | 20 | KS | 007 | Barber |  | 2104008220 | Woodstove: fireplace inserts; EPA certified; non-catalytic | Woodstove or Fireplace Insert | 45.801 | A | CEC Survey | 2017 | 15 | I | 19.3636 | TON | 8 | 0.42278 | 1.1584 | 0.36497
20007 | 20 | KS | 007 | Barber |  | 2104008230 | Woodstove: fireplace inserts; EPA certified; catalytic | Woodstove or Fireplace Insert | 30.2459 | A | CEC Survey | 2017 | 15 | I | 12.7873 | TON | 8 | 0.42278 | 1.1584 | 0.36497
20007 | 20 | KS | 007 | Barber |  | 2104008700 | Outdoor wood burning device, NEC (fire-pits, chimeas, etc) |  | 316.9471 | A | CEC Survey | 2017 | 15 | I | 92.2657 | TON | 8 | 0.29111 | 1.1584 | 0.2513
20007 | 20 | KS | 007 | Barber |  | 2104008400 | Woodstove: pellet-fired, general | Pellet Woodstove | 96.321 | A | CEC Survey | 2017 | 15 | I | 28.1584 | TON | 8 | 0.29234 | 1.1584 | 0.25236
20007 | 20 | KS | 007 | Barber |  | 2104009000 | Wax Log; Total: All Combustor Types |  | 31.5543 | A | CEC Survey | 2017 | 15 | I | 4.4176 | TON | 8 | 0.14 | 1.1584 | 0.12086
20007 | 20 | KS | 007 | Barber |  | 2104008310 | Woodstove: freestanding; non-EPA certified | Woodstove or Fireplace Insert | 27.0082 | A | CEC Survey | 2017 | 15 | I | 38.8105 | TON | 8 | 1.437 | 1.1584 | 1.2405
20007 | 20 | KS | 007 | Barber |  | 2104008320 | Woodstove: freestanding; EPA certified; non-catalytic | Woodstove or Fireplace Insert | 119.2863 | A | CEC Survey | 2017 | 15 | I | 171.4131 | TON | 8 | 1.437 | 1.1584 | 1.2405
20007 | 20 | KS | 007 | Barber |  | 2104008330 | Woodstove: freestanding; EPA certified; catalytic | Woodstove or Fireplace Insert | 78.774 | A | CEC Survey | 2017 | 15 | I | 113.1974 | TON | 8 | 1.437 | 1.1584 | 1.2405
20009 | 20 | KS | 009 | Barton |  | 2104008510 | Furnace: Indoor, cordwood-fired, non-EPA certified | Furnace | 48.9437 | A | CEC Survey | 2017 | 15 | I | 119.4553 | TON | 8 | 2.4407 | 1.1567 | 2.11
20009 | 20 | KS | 009 | Barton |  | 2104008530 | Furnace: Indoor, pellet-fired, general | Furnace-Pellet | 3.9684 | A | CEC Survey | 2017 | 15 | I | 9.6856 | TON | 8 | 2.4407 | 1.1567 | 2.11
20009 | 20 | KS | 009 | Barton |  | 2104008610 | Hydronic heater: outdoor | Hydronic heater | 47.6209 | A | CEC Survey | 2017 | 15 | I | 116.2268 | TON | 8 | 2.4407 | 1.1567 | 2.11
20009 | 20 | KS | 009 | Barton |  | 2104008620 | Hydronic heater: indoor | Hydronic heater | 30.4244 | A | CEC Survey | 2017 | 15 | I | 74.256 | TON | 8 | 2.4407 | 1.1567 | 2.11
20009 | 20 | KS | 009 | Barton |  | 2104008630 | Hydronic heater: pellet-fired | Pellet Hydronic Heater | 1.3228 | A | CEC Survey | 2017 | 15 | I | 3.2285 | TON | 8 | 2.4407 | 1.1567 | 2.11
20009 | 20 | KS | 009 | Barton |  | 2104008100 | Fireplace: general | Fireplace: general | 1014.4293 | A | CEC Survey | 2017 | 15 | I | 413.9353 | TON | 8 | 0.40805 | 1.1567 | 0.35277
20009 | 20 | KS | 009 | Barton |  | 2104008210 | Woodstove: fireplace inserts; non-EPA certified | Woodstove or Fireplace Insert | 53.2799 | A | CEC Survey | 2017 | 15 | I | 20.8786 | TON | 8 | 0.39187 | 1.1567 | 0.33878
20009 | 20 | KS | 009 | Barton |  | 2104008220 | Woodstove: fireplace inserts; EPA certified; non-catalytic | Woodstove or Fireplace Insert | 235.3194 | A | CEC Survey | 2017 | 15 | I | 92.2138 | TON | 8 | 0.39187 | 1.1567 | 0.33878
20009 | 20 | KS | 009 | Barton |  | 2104008230 | Woodstove: fireplace inserts; EPA certified; catalytic | Woodstove or Fireplace Insert | 155.3996 | A | CEC Survey | 2017 | 15 | I | 60.8959 | TON | 8 | 0.39187 | 1.1567 | 0.33878
20009 | 20 | KS | 009 | Barton |  | 2104008700 | Outdoor wood burning device, NEC (fire-pits, chimeas, etc) |  | 1629.8347 | A | CEC Survey | 2017 | 15 | I | 469.6904 | TON | 8 | 0.28818 | 1.1567 | 0.24914
20009 | 20 | KS | 009 | Barton |  | 2104008400 | Woodstove: pellet-fired, general | Pellet Woodstove | 389.5325 | A | CEC Survey | 2017 | 15 | I | 91.1803 | TON | 8 | 0.23408 | 1.1567 | 0.20237
20009 | 20 | KS | 009 | Barton |  | 2104009000 | Wax Log; Total: All Combustor Types |  | 181.0801 | A | CEC Survey | 2017 | 15 | I | 25.3512 | TON | 8 | 0.14 | 1.1567 | 0.12103
20009 | 20 | KS | 009 | Barton |  | 2104008310 | Woodstove: freestanding; non-EPA certified | Woodstove or Fireplace Insert | 108.3989 | A | CEC Survey | 2017 | 15 | I | 133.2787 | TON | 8 | 1.2295 | 1.1567 | 1.063
20009 | 20 | KS | 009 | Barton |  | 2104008320 | Woodstove: freestanding; EPA certified; non-catalytic | Woodstove or Fireplace Insert | 478.7619 | A | CEC Survey | 2017 | 15 | I | 588.6476 | TON | 8 | 1.2295 | 1.1567 | 1.063
20009 | 20 | KS | 009 | Barton |  | 2104008330 | Woodstove: freestanding; EPA certified; catalytic | Woodstove or Fireplace Insert | 316.1635 | A | CEC Survey | 2017 | 15 | I | 388.7295 | TON | 8 | 1.2295 | 1.1567 | 1.063
20011 | 20 | KS | 011 | Bourbon |  | 2104008510 | Furnace: Indoor, cordwood-fired, non-EPA certified | Furnace | 27.6988 | A | CEC Survey | 2017 | 15 | I | 72.9907 | TON | 8 | 2.6352 | 1.2407 | 2.1239
20011 | 20 | KS | 011 | Bourbon |  | 2104008530 | Furnace: Indoor, pellet-fired, general | Furnace-Pellet | 2.2459 | A | CEC Survey | 2017 | 15 | I | 5.9182 | TON | 8 | 2.6352 | 1.2407 | 2.1239
20011 | 20 | KS | 011 | Bourbon |  | 2104008610 | Hydronic heater: outdoor | Hydronic heater | 26.9502 | A | CEC Survey | 2017 | 15 | I | 71.0179 | TON | 8 | 2.6352 | 1.2407 | 2.1239
20011 | 20 | KS | 011 | Bourbon |  | 2104008620 | Hydronic heater: indoor | Hydronic heater | 17.2182 | A | CEC Survey | 2017 | 15 | I | 45.3726 | TON | 8 | 2.6352 | 1.2407 | 2.1239
20011 | 20 | KS | 011 | Bourbon |  | 2104008630 | Hydronic heater: pellet-fired | Pellet Hydronic Heater | 0.74862 | A | CEC Survey | 2017 | 15 | I | 1.9727 | TON | 8 | 2.6352 | 1.2407 | 2.1239
20011 | 20 | KS | 011 | Bourbon |  | 2104008100 | Fireplace: general | Fireplace: general | 468.598 | A | CEC Survey | 2017 | 15 | I | 208.7325 | TON | 8 | 0.44544 | 1.2407 | 0.35902
20011 | 20 | KS | 011 | Bourbon |  | 2104008210 | Woodstove: fireplace inserts; non-EPA certified | Woodstove or Fireplace Insert | 32.8446 | A | CEC Survey | 2017 | 15 | I | 16.2758 | TON | 8 | 0.49554 | 1.2407 | 0.3994
20011 | 20 | KS | 011 | Bourbon |  | 2104008220 | Woodstove: fireplace inserts; EPA certified; non-catalytic | Woodstove or Fireplace Insert | 145.0638 | A | CEC Survey | 2017 | 15 | I | 71.885 | TON | 8 | 0.49554 | 1.2407 | 0.3994
20011 | 20 | KS | 011 | Bourbon |  | 2104008230 | Woodstove: fireplace inserts; EPA certified; catalytic | Woodstove or Fireplace Insert | 95.7969 | A | CEC Survey | 2017 | 15 | I | 47.4712 | TON | 8 | 0.49554 | 1.2407 | 0.3994
20011 | 20 | KS | 011 | Bourbon |  | 2104008700 | Outdoor wood burning device, NEC (fire-pits, chimeas, etc) |  | 807.9445 | A | CEC Survey | 2017 | 15 | I | 249.9902 | TON | 8 | 0.30942 | 1.2407 | 0.24939
20011 | 20 | KS | 011 | Bourbon |  | 2104008400 | Woodstove: pellet-fired, general | Pellet Woodstove | 199.9278 | A | CEC Survey | 2017 | 15 | I | 57.6438 | TON | 8 | 0.28832 | 1.2407 | 0.23239
20011 | 20 | KS | 011 | Bourbon |  | 2104009000 | Wax Log; Total: All Combustor Types |  | 90.1871 | A | CEC Survey | 2017 | 15 | I | 12.6262 | TON | 8 | 0.14 | 1.2407 | 0.11284
20011 | 20 | KS | 011 | Bourbon |  | 2104008310 | Woodstove: freestanding; non-EPA certified | Woodstove or Fireplace Insert | 63.5303 | A | CEC Survey | 2017 | 15 | I | 88.9425 | TON | 8 | 1.4 | 1.2407 | 1.1284
20011 | 20 | KS | 011 | Bourbon |  | 2104008320 | Woodstove: freestanding; EPA certified; non-catalytic | Woodstove or Fireplace Insert | 280.5924 | A | CEC Survey | 2017 | 15 | I | 392.8296 | TON | 8 | 1.4 | 1.2407 | 1.1284
20011 | 20 | KS | 011 | Bourbon |  | 2104008330 | Woodstove: freestanding; EPA certified; catalytic | Woodstove or Fireplace Insert | 185.2968 | A | CEC Survey | 2017 | 15 | I | 259.4157 | TON | 8 | 1.4 | 1.2407 | 1.1284
20013 | 20 | KS | 013 | Brown |  | 2104008510 | Furnace: Indoor, cordwood-fired, non-EPA certified | Furnace | 29.8083 | A | CEC Survey | 2017 | 15 | I | 81.1803 | TON | 8 | 2.7234 | 1.2288 | 2.2163
20013 | 20 | KS | 013 | Brown |  | 2104008530 | Furnace: Indoor, pellet-fired, general | Furnace-Pellet | 2.4169 | A | CEC Survey | 2017 | 15 | I | 6.5822 | TON | 8 | 2.7234 | 1.2288 | 2.2163
20013 | 20 | KS | 013 | Brown |  | 2104008610 | Hydronic heater: outdoor | Hydronic heater | 29.0026 | A | CEC Survey | 2017 | 15 | I | 78.9862 | TON | 8 | 2.7234 | 1.2288 | 2.2163
20013 | 20 | KS | 013 | Brown |  | 2104008620 | Hydronic heater: indoor | Hydronic heater | 18.5295 | A | CEC Survey | 2017 | 15 | I | 50.4634 | TON | 8 | 2.7234 | 1.2288 | 2.2163
20013 | 20 | KS | 013 | Brown |  | 2104008630 | Hydronic heater: pellet-fired | Pellet Hydronic Heater | 0.80563 | A | CEC Survey | 2017 | 15 | I | 2.1941 | TON | 8 | 2.7234 | 1.2288 | 2.2163
20013 | 20 | KS | 013 | Brown |  | 2104008100 | Fireplace: general | Fireplace: general | 317.3999 | A | CEC Survey | 2017 | 15 | I | 147.5961 | TON | 8 | 0.46502 | 1.2288 | 0.37843
20013 | 20 | KS | 013 | Brown |  | 2104008210 | Woodstove: fireplace inserts; non-EPA certified | Woodstove or Fireplace Insert | 21.5801 | A | CEC Survey | 2017 | 15 | I | 9.4583 | TON | 8 | 0.43829 | 1.2288 | 0.35668
20013 | 20 | KS | 013 | Brown |  | 2104008220 | Woodstove: fireplace inserts; EPA certified; non-catalytic | Woodstove or Fireplace Insert | 95.3122 | A | CEC Survey | 2017 | 15 | I | 41.7741 | TON | 8 | 0.43829 | 1.2288 | 0.35668
20013 | 20 | KS | 013 | Brown |  | 2104008230 | Woodstove: fireplace inserts; EPA certified; catalytic | Woodstove or Fireplace Insert | 62.942 | A | CEC Survey | 2017 | 15 | I | 27.5867 | TON | 8 | 0.43829 | 1.2288 | 0.35668
20013 | 20 | KS | 013 | Brown |  | 2104008700 | Outdoor wood burning device, NEC (fire-pits, chimeas, etc) |  | 612.595 | A | CEC Survey | 2017 | 15 | I | 188.887 | TON | 8 | 0.30834 | 1.2288 | 0.25093
20013 | 20 | KS | 013 | Brown |  | 2104008400 | Woodstove: pellet-fired, general | Pellet Woodstove | 170.166 | A | CEC Survey | 2017 | 15 | I | 58.6082 | TON | 8 | 0.34442 | 1.2288 | 0.28029
20013 | 20 | KS | 013 | Brown |  | 2104009000 | Wax Log; Total: All Combustor Types |  | 64.055 | A | CEC Survey | 2017 | 15 | I | 8.9677 | TON | 8 | 0.14 | 1.2288 | 0.11393
20013 | 20 | KS | 013 | Brown |  | 2104008310 | Woodstove: freestanding; non-EPA certified | Woodstove or Fireplace Insert | 53.9989 | A | CEC Survey | 2017 | 15 | I | 79.2533 | TON | 8 | 1.4677 | 1.2288 | 1.1944
20013 | 20 | KS | 013 | Brown |  | 2104008320 | Woodstove: freestanding; EPA certified; non-catalytic | Woodstove or Fireplace Insert | 238.4952 | A | CEC Survey | 2017 | 15 | I | 350.0353 | TON | 8 | 1.4677 | 1.2288 | 1.1944
20013 | 20 | KS | 013 | Brown |  | 2104008330 | Woodstove: freestanding; EPA certified; catalytic | Woodstove or Fireplace Insert | 157.4968 | A | CEC Survey | 2017 | 15 | I | 231.1554 | TON | 8 | 1.4677 | 1.2288 | 1.1944
20015 | 20 | KS | 015 | Butler |  | 2104008510 | Furnace: Indoor, cordwood-fired, non-EPA certified | Furnace | 102.7982 | A | CEC Survey | 2017 | 15 | I | 264.7442 | TON | 8 | 2.5754 | 1.2124 | 2.1242
20015 | 20 | KS | 015 | Butler |  | 2104008530 | Furnace: Indoor, pellet-fired, general | Furnace-Pellet | 8.335 | A | CEC Survey | 2017 | 15 | I | 21.4657 | TON | 8 | 2.5754 | 1.2124 | 2.1242
20015 | 20 | KS | 015 | Butler |  | 2104008610 | Hydronic heater: outdoor | Hydronic heater | 100.0199 | A | CEC Survey | 2017 | 15 | I | 257.589 | TON | 8 | 2.5754 | 1.2124 | 2.1242
20015 | 20 | KS | 015 | Butler |  | 2104008620 | Hydronic heater: indoor | Hydronic heater | 63.9016 | A | CEC Survey | 2017 | 15 | I | 164.5707 | TON | 8 | 2.5754 | 1.2124 | 2.1242
20015 | 20 | KS | 015 | Butler |  | 2104008630 | Hydronic heater: pellet-fired | Pellet Hydronic Heater | 2.7783 | A | CEC Survey | 2017 | 15 | I | 7.1552 | TON | 8 | 2.5754 | 1.2124 | 2.1242
20015 | 20 | KS | 015 | Butler |  | 2104008100 | Fireplace: general | Fireplace: general | 1875.8078 | A | CEC Survey | 2017 | 15 | I | 818.4922 | TON | 8 | 0.43634 | 1.2124 | 0.3599
20015 | 20 | KS | 015 | Butler |  | 2104008210 | Woodstove: fireplace inserts; non-EPA certified | Woodstove or Fireplace Insert | 128.5528 | A | CEC Survey | 2017 | 15 | I | 55.0534 | TON | 8 | 0.42825 | 1.2124 | 0.35323
20015 | 20 | KS | 015 | Butler |  | 2104008220 | Woodstove: fireplace inserts; EPA certified; non-catalytic | Woodstove or Fireplace Insert | 567.7747 | A | CEC Survey | 2017 | 15 | I | 243.1523 | TON | 8 | 0.42825 | 1.2124 | 0.35323
20015 | 20 | KS | 015 | Butler |  | 2104008230 | Woodstove: fireplace inserts; EPA certified; catalytic | Woodstove or Fireplace Insert | 374.9456 | A | CEC Survey | 2017 | 15 | I | 160.5723 | TON | 8 | 0.42825 | 1.2124 | 0.35323
20015 | 20 | KS | 015 | Butler |  | 2104008700 | Outdoor wood burning device, NEC (fire-pits, chimeas, etc) |  | 3424.571 | A | CEC Survey | 2017 | 15 | I | 1040.1479 | TON | 8 | 0.30373 | 1.2124 | 0.25052
20015 | 20 | KS | 015 | Butler |  | 2104008400 | Woodstove: pellet-fired, general | Pellet Woodstove | 841.7751 | A | CEC Survey | 2017 | 15 | I | 204.8788 | TON | 8 | 0.24339 | 1.2124 | 0.20075
20015 | 20 | KS | 015 | Butler |  | 2104009000 | Wax Log; Total: All Combustor Types |  | 390.7467 | A | CEC Survey | 2017 | 15 | I | 54.7045 | TON | 8 | 0.14 | 1.2124 | 0.11547
20015 | 20 | KS | 015 | Butler |  | 2104008310 | Woodstove: freestanding; non-EPA certified | Woodstove or Fireplace Insert | 250.8792 | A | CEC Survey | 2017 | 15 | I | 326.4723 | TON | 8 | 1.3013 | 1.2124 | 1.0733
20015 | 20 | KS | 015 | Butler |  | 2104008320 | Woodstove: freestanding; EPA certified; non-catalytic | Woodstove or Fireplace Insert | 1108.0497 | A | CEC Survey | 2017 | 15 | I | 1441.9192 | TON | 8 | 1.3013 | 1.2124 | 1.0733
20015 | 20 | KS | 015 | Butler |  | 2104008330 | Woodstove: freestanding; EPA certified; catalytic | Woodstove or Fireplace Insert | 731.7309 | A | CEC Survey | 2017 | 15 | I | 952.2108 | TON | 8 | 1.3013 | 1.2124 | 1.0733
20017 | 20 | KS | 017 | Chase |  | 2104008510 | Furnace: Indoor, cordwood-fired, non-EPA certified | Furnace | 9.509 | A | CEC Survey | 2017 | 15 | I | 28.0463 | TON | 8 | 2.9494 | 1.3349 | 2.2095
20017 | 20 | KS | 017 | Chase |  | 2104008530 | Furnace: Indoor, pellet-fired, general | Furnace-Pellet | 0.771 | A | CEC Survey | 2017 | 15 | I | 2.274 | TON | 8 | 2.9494 | 1.3349 | 2.2095
20017 | 20 | KS | 017 | Chase |  | 2104008610 | Hydronic heater: outdoor | Hydronic heater | 9.252 | A | CEC Survey | 2017 | 15 | I | 27.2883 | TON | 8 | 2.9494 | 1.3349 | 2.2095
20017 | 20 | KS | 017 | Chase |  | 2104008620 | Hydronic heater: indoor | Hydronic heater | 5.911 | A | CEC Survey | 2017 | 15 | I | 17.4342 | TON | 8 | 2.9494 | 1.3349 | 2.2095
20017 | 20 | KS | 017 | Chase |  | 2104008630 | Hydronic heater: pellet-fired | Pellet Hydronic Heater | 0.257 | A | CEC Survey | 2017 | 15 | I | 0.75801 | TON | 8 | 2.9494 | 1.3349 | 2.2095
20017 | 20 | KS | 017 | Chase |  | 2104008100 | Fireplace: general | Fireplace: general | 75.6654 | A | CEC Survey | 2017 | 15 | I | 42.8783 | TON | 8 | 0.56668 | 1.3349 | 0.42451
20017 | 20 | KS | 017 | Chase |  | 2104008210 | Woodstove: fireplace inserts; non-EPA certified | Woodstove or Fireplace Insert | 6.6291 | A | CEC Survey | 2017 | 15 | I | 3.0152 | TON | 8 | 0.45484 | 1.3349 | 0.34073
20017 | 20 | KS | 017 | Chase |  | 2104008220 | Woodstove: fireplace inserts; EPA certified; non-catalytic | Woodstove or Fireplace Insert | 29.2786 | A | CEC Survey | 2017 | 15 | I | 13.317 | TON | 8 | 0.45484 | 1.3349 | 0.34073
20017 | 20 | KS | 017 | Chase |  | 2104008230 | Woodstove: fireplace inserts; EPA certified; catalytic | Woodstove or Fireplace Insert | 19.3349 | A | CEC Survey | 2017 | 15 | I | 8.7942 | TON | 8 | 0.45484 | 1.3349 | 0.34073
20017 | 20 | KS | 017 | Chase |  | 2104008700 | Outdoor wood burning device, NEC (fire-pits, chimeas, etc) |  | 181.7942 | A | CEC Survey | 2017 | 15 | I | 61.1416 | TON | 8 | 0.33632 | 1.3349 | 0.25195
20017 | 20 | KS | 017 | Chase |  | 2104008400 | Woodstove: pellet-fired, general | Pellet Woodstove | 55.8897 | A | CEC Survey | 2017 | 15 | I | 18.7289 | TON | 8 | 0.33511 | 1.3349 | 0.25103
20017 | 20 | KS | 017 | Chase |  | 2104009000 | Wax Log; Total: All Combustor Types |  | 17.5658 | A | CEC Survey | 2017 | 15 | I | 2.4592 | TON | 8 | 0.14 | 1.3349 | 0.10488
20017 | 20 | KS | 017 | Chase |  | 2104008310 | Woodstove: freestanding; non-EPA certified | Woodstove or Fireplace Insert | 17.9367 | A | CEC Survey | 2017 | 15 | I | 29.9609 | TON | 8 | 1.6704 | 1.3349 | 1.2513
20017 | 20 | KS | 017 | Chase |  | 2104008320 | Woodstove: freestanding; EPA certified; non-catalytic | Woodstove or Fireplace Insert | 79.2205 | A | CEC Survey | 2017 | 15 | I | 132.3274 | TON | 8 | 1.6704 | 1.3349 | 1.2513
20017 | 20 | KS | 017 | Chase |  | 2104008330 | Woodstove: freestanding; EPA certified; catalytic | Woodstove or Fireplace Insert | 52.3155 | A | CEC Survey | 2017 | 15 | I | 87.386 | TON | 8 | 1.6704 | 1.3349 | 1.2513
20019 | 20 | KS | 019 | Chautauqua |  | 2104008510 | Furnace: Indoor, cordwood-fired, non-EPA certified | Furnace | 11.4093 | A | CEC Survey | 2017 | 15 | I | 34.9655 | TON | 8 | 3.0647 | 1.4163 | 2.1638
20019 | 20 | KS | 019 | Chautauqua |  | 2104008530 | Furnace: Indoor, pellet-fired, general | Furnace-Pellet | 0.92508 | A | CEC Survey | 2017 | 15 | I | 2.835 | TON | 8 | 3.0647 | 1.4163 | 2.1638
20019 | 20 | KS | 019 | Chautauqua |  | 2104008610 | Hydronic heater: outdoor | Hydronic heater | 11.1009 | A | CEC Survey | 2017 | 15 | I | 34.0205 | TON | 8 | 3.0647 | 1.4163 | 2.1638
20019 | 20 | KS | 019 | Chautauqua |  | 2104008620 | Hydronic heater: indoor | Hydronic heater | 7.0923 | A | CEC Survey | 2017 | 15 | I | 21.7353 | TON | 8 | 3.0647 | 1.4163 | 2.1638
20019 | 20 | KS | 019 | Chautauqua |  | 2104008630 | Hydronic heater: pellet-fired | Pellet Hydronic Heater | 0.30836 | A | CEC Survey | 2017 | 15 | I | 0.94501 | TON | 8 | 3.0647 | 1.4163 | 2.1638
20019 | 20 | KS | 019 | Chautauqua |  | 2104008100 | Fireplace: general | Fireplace: general | 121.0191 | A | CEC Survey | 2017 | 15 | I | 71.1033 | TON | 8 | 0.58754 | 1.4163 | 0.41484
20019 | 20 | KS | 019 | Chautauqua |  | 2104008210 | Woodstove: fireplace inserts; non-EPA certified | Woodstove or Fireplace Insert | 9.1149 | A | CEC Survey | 2017 | 15 | I | 5.1171 | TON | 8 | 0.5614 | 1.4163 | 0.39638
20019 | 20 | KS | 019 | Chautauqua |  | 2104008220 | Woodstove: fireplace inserts; EPA certified; non-catalytic | Woodstove or Fireplace Insert | 40.2577 | A | CEC Survey | 2017 | 15 | I | 22.6005 | TON | 8 | 0.5614 | 1.4163 | 0.39638
20019 | 20 | KS | 019 | Chautauqua |  | 2104008230 | Woodstove: fireplace inserts; EPA certified; catalytic | Woodstove or Fireplace Insert | 26.5853 | A | CEC Survey | 2017 | 15 | I | 14.9248 | TON | 8 | 0.5614 | 1.4163 | 0.39638
20019 | 20 | KS | 019 | Chautauqua |  | 2104008700 | Outdoor wood burning device, NEC (fire-pits, chimeas, etc) |  | 236.41 | A | CEC Survey | 2017 | 15 | I | 84.3011 | TON | 8 | 0.35659 | 1.4163 | 0.25177
20019 | 20 | KS | 019 | Chautauqua |  | 2104008400 | Woodstove: pellet-fired, general | Pellet Woodstove | 70.0622 | A | CEC Survey | 2017 | 15 | I | 23.6485 | TON | 8 | 0.33754 | 1.4163 | 0.23832
20019 | 20 | KS | 019 | Chautauqua |  | 2104009000 | Wax Log; Total: All Combustor Types |  | 22.9719 | A | CEC Survey | 2017 | 15 | I | 3.2161 | TON | 8 | 0.14 | 1.4163 | 0.098849
20019 | 20 | KS | 019 | Chautauqua |  | 2104008310 | Woodstove: freestanding; non-EPA certified | Woodstove or Fireplace Insert | 22.1928 | A | CEC Survey | 2017 | 15 | I | 39.84 | TON | 8 | 1.7952 | 1.4163 | 1.2675
20019 | 20 | KS | 019 | Chautauqua |  | 2104008320 | Woodstove: freestanding; EPA certified; non-catalytic | Woodstove or Fireplace Insert | 98.0183 | A | CEC Survey | 2017 | 15 | I | 175.9601 | TON | 8 | 1.7952 | 1.4163 | 1.2675
20019 | 20 | KS | 019 | Chautauqua |  | 2104008330 | Woodstove: freestanding; EPA certified; catalytic | Woodstove or Fireplace Insert | 64.7291 | A | CEC Survey | 2017 | 15 | I | 116.2 | TON | 8 | 1.7952 | 1.4163 | 1.2675
20021 | 20 | KS | 021 | Cherokee |  | 2104008510 | Furnace: Indoor, cordwood-fired, non-EPA certified | Furnace | 42.1315 | A | CEC Survey | 2017 | 15 | I | 113.3052 | TON | 8 | 2.6893 | 1.2321 | 2.1827
20021 | 20 | KS | 021 | Cherokee |  | 2104008530 | Furnace: Indoor, pellet-fired, general | Furnace-Pellet | 3.4161 | A | CEC Survey | 2017 | 15 | I | 9.1869 | TON | 8 | 2.6893 | 1.2321 | 2.1827
20021 | 20 | KS | 021 | Cherokee |  | 2104008610 | Hydronic heater: outdoor | Hydronic heater | 40.9929 | A | CEC Survey | 2017 | 15 | I | 110.2429 | TON | 8 | 2.6893 | 1.2321 | 2.1827
20021 | 20 | KS | 021 | Cherokee |  | 2104008620 | Hydronic heater: indoor | Hydronic heater | 26.1899 | A | CEC Survey | 2017 | 15 | I | 70.433 | TON | 8 | 2.6893 | 1.2321 | 2.1827
20021 | 20 | KS | 021 | Cherokee |  | 2104008630 | Hydronic heater: pellet-fired | Pellet Hydronic Heater | 1.1387 | A | CEC Survey | 2017 | 15 | I | 3.0623 | TON | 8 | 2.6893 | 1.2321 | 2.1827
20021 | 20 | KS | 021 | Cherokee |  | 2104008100 | Fireplace: general | Fireplace: general | 574.3074 | A | CEC Survey | 2017 | 15 | I | 257.0787 | TON | 8 | 0.44763 | 1.2321 | 0.36331
20021 | 20 | KS | 021 | Cherokee |  | 2104008210 | Woodstove: fireplace inserts; non-EPA certified | Woodstove or Fireplace Insert | 52.9534 | A | CEC Survey | 2017 | 15 | I | 25.0119 | TON | 8 | 0.47234 | 1.2321 | 0.38336
20021 | 20 | KS | 021 | Cherokee |  | 2104008220 | Woodstove: fireplace inserts; EPA certified; non-catalytic | Woodstove or Fireplace Insert | 233.8776 | A | CEC Survey | 2017 | 15 | I | 110.4694 | TON | 8 | 0.47234 | 1.2321 | 0.38336
20021 | 20 | KS | 021 | Cherokee |  | 2104008230 | Woodstove: fireplace inserts; EPA certified; catalytic | Woodstove or Fireplace Insert | 154.4475 | A | CEC Survey | 2017 | 15 | I | 72.9515 | TON | 8 | 0.47234 | 1.2321 | 0.38336
20021 | 20 | KS | 021 | Cherokee |  | 2104008700 | Outdoor wood burning device, NEC (fire-pits, chimeas, etc) |  | 1177.3102 | A | CEC Survey | 2017 | 15 | I | 363.6782 | TON | 8 | 0.30891 | 1.2321 | 0.25072
20021 | 20 | KS | 021 | Cherokee |  | 2104008400 | Woodstove: pellet-fired, general | Pellet Woodstove | 294.1215 | A | CEC Survey | 2017 | 15 | I | 90.1579 | TON | 8 | 0.30653 | 1.2321 | 0.24879
20021 | 20 | KS | 021 | Cherokee |  | 2104009000 | Wax Log; Total: All Combustor Types |  | 128.0137 | A | CEC Survey | 2017 | 15 | I | 17.9219 | TON | 8 | 0.14 | 1.2321 | 0.11363
20021 | 20 | KS | 021 | Cherokee |  | 2104008310 | Woodstove: freestanding; non-EPA certified | Woodstove or Fireplace Insert | 102.2156 | A | CEC Survey | 2017 | 15 | I | 142.0894 | TON | 8 | 1.3901 | 1.2321 | 1.1282
20021 | 20 | KS | 021 | Cherokee |  | 2104008320 | Woodstove: freestanding; EPA certified; non-catalytic | Woodstove or Fireplace Insert | 451.452 | A | CEC Survey | 2017 | 15 | I | 627.5616 | TON | 8 | 1.3901 | 1.2321 | 1.1282
20021 | 20 | KS | 021 | Cherokee |  | 2104008330 | Woodstove: freestanding; EPA certified; catalytic | Woodstove or Fireplace Insert | 298.1287 | A | CEC Survey | 2017 | 15 | I | 414.4275 | TON | 8 | 1.3901 | 1.2321 | 1.1282
20023 | 20 | KS | 023 | Cheyenne |  | 2104008510 | Furnace: Indoor, cordwood-fired, non-EPA certified | Furnace | 12.415 | A | CEC Survey | 2017 | 15 | I | 35.9647 | TON | 8 | 2.8969 | 1.3006 | 2.2273
20023 | 20 | KS | 023 | Cheyenne |  | 2104008530 | Furnace: Indoor, pellet-fired, general | Furnace-Pellet | 1.0066 | A | CEC Survey | 2017 | 15 | I | 2.9161 | TON | 8 | 2.8969 | 1.3006 | 2.2273
20023 | 20 | KS | 023 | Cheyenne |  | 2104008610 | Hydronic heater: outdoor | Hydronic heater | 12.0795 | A | CEC Survey | 2017 | 15 | I | 34.9927 | TON | 8 | 2.8969 | 1.3006 | 2.2273
20023 | 20 | KS | 023 | Cheyenne |  | 2104008620 | Hydronic heater: indoor | Hydronic heater | 7.7175 | A | CEC Survey | 2017 | 15 | I | 22.3564 | TON | 8 | 2.8969 | 1.3006 | 2.2273
20023 | 20 | KS | 023 | Cheyenne |  | 2104008630 | Hydronic heater: pellet-fired | Pellet Hydronic Heater | 0.33554 | A | CEC Survey | 2017 | 15 | I | 0.97202 | TON | 8 | 2.8969 | 1.3006 | 2.2273
20023 | 20 | KS | 023 | Cheyenne |  | 2104008100 | Fireplace: general | Fireplace: general | 101.0225 | A | CEC Survey | 2017 | 15 | I | 55.4072 | TON | 8 | 0.54846 | 1.3006 | 0.4217
20023 | 20 | KS | 023 | Cheyenne |  | 2104008210 | Woodstove: fireplace inserts; non-EPA certified | Woodstove or Fireplace Insert | 6.6103 | A | CEC Survey | 2017 | 15 | I | 2.8449 | TON | 8 | 0.43037 | 1.3006 | 0.3309
20023 | 20 | KS | 023 | Cheyenne |  | 2104008220 | Woodstove: fireplace inserts; EPA certified; non-catalytic | Woodstove or Fireplace Insert | 29.1955 | A | CEC Survey | 2017 | 15 | I | 12.5649 | TON | 8 | 0.43037 | 1.3006 | 0.3309
20023 | 20 | KS | 023 | Cheyenne |  | 2104008230 | Woodstove: fireplace inserts; EPA certified; catalytic | Woodstove or Fireplace Insert | 19.28 | A | CEC Survey | 2017 | 15 | I | 8.2976 | TON | 8 | 0.43037 | 1.3006 | 0.3309
20023 | 20 | KS | 023 | Cheyenne |  | 2104008700 | Outdoor wood burning device, NEC (fire-pits, chimeas, etc) |  | 213.0834 | A | CEC Survey | 2017 | 15 | I | 69.9256 | TON | 8 | 0.32816 | 1.3006 | 0.25231
20023 | 20 | KS | 023 | Cheyenne |  | 2104008400 | Woodstove: pellet-fired, general | Pellet Woodstove | 66.8293 | A | CEC Survey | 2017 | 15 | I | 23.2647 | TON | 8 | 0.34812 | 1.3006 | 0.26766
20023 | 20 | KS | 023 | Cheyenne |  | 2104009000 | Wax Log; Total: All Combustor Types |  | 20.0202 | A | CEC Survey | 2017 | 15 | I | 15.6256 | TON | 8 | 0.78049 | 1.3006 | 0.6001
20023 | 20 | KS | 023 | Cheyenne |  | 2104008310 | Woodstove: freestanding; non-EPA certified | Woodstove or Fireplace Insert | 19.9391 | A | CEC Survey | 2017 | 15 | I | 32.7474 | TON | 8 | 1.6424 | 1.3006 | 1.2628
20023 | 20 | KS | 023 | Cheyenne |  | 2104008320 | Woodstove: freestanding; EPA certified; non-catalytic | Woodstove or Fireplace Insert | 88.0644 | A | CEC Survey | 2017 | 15 | I | 144.6346 | TON | 8 | 1.6424 | 1.3006 | 1.2628
20023 | 20 | KS | 023 | Cheyenne |  | 2104008330 | Woodstove: freestanding; EPA certified; catalytic | Woodstove or Fireplace Insert | 58.1557 | A | CEC Survey | 2017 | 15 | I | 95.5134 | TON | 8 | 1.6424 | 1.3006 | 1.2628
20025 | 20 | KS | 025 | Clark |  | 2104008510 | Furnace: Indoor, cordwood-fired, non-EPA certified | Furnace | 6.6842 | A | CEC Survey | 2017 | 15 | I | 18.4066 | TON | 8 | 2.7538 | 1.3006 | 2.1173
20025 | 20 | KS | 025 | Clark |  | 2104008530 | Furnace: Indoor, pellet-fired, general | Furnace-Pellet | 0.54196 | A | CEC Survey | 2017 | 15 | I | 1.4924 | TON | 8 | 2.7538 | 1.3006 | 2.1173
20025 | 20 | KS | 025 | Clark |  | 2104008610 | Hydronic heater: outdoor | Hydronic heater | 6.5035 | A | CEC Survey | 2017 | 15 | I | 17.9091 | TON | 8 | 2.7538 | 1.3006 | 2.1173
20025 | 20 | KS | 025 | Clark |  | 2104008620 | Hydronic heater: indoor | Hydronic heater | 4.155 | A | CEC Survey | 2017 | 15 | I | 11.4419 | TON | 8 | 2.7538 | 1.3006 | 2.1173
20025 | 20 | KS | 025 | Clark |  | 2104008630 | Hydronic heater: pellet-fired | Pellet Hydronic Heater | 0.18065 | A | CEC Survey | 2017 | 15 | I | 0.49747 | TON | 8 | 2.7538 | 1.3006 | 2.1173
20025 | 20 | KS | 025 | Clark |  | 2104008100 | Fireplace: general | Fireplace: general | 74.5634 | A | CEC Survey | 2017 | 15 | I | 41.5588 | TON | 8 | 0.55736 | 1.3006 | 0.42854
20025 | 20 | KS | 025 | Clark |  | 2104008210 | Woodstove: fireplace inserts; non-EPA certified | Woodstove or Fireplace Insert | 4.6272 | A | CEC Survey | 2017 | 15 | I | 2.0159 | TON | 8 | 0.43567 | 1.3006 | 0.33497
20025 | 20 | KS | 025 | Clark |  | 2104008220 | Woodstove: fireplace inserts; EPA certified; non-catalytic | Woodstove or Fireplace Insert | 20.4369 | A | CEC Survey | 2017 | 15 | I | 8.9037 | TON | 8 | 0.43567 | 1.3006 | 0.33497
20025 | 20 | KS | 025 | Clark |  | 2104008230 | Woodstove: fireplace inserts; EPA certified; catalytic | Woodstove or Fireplace Insert | 13.4961 | A | CEC Survey | 2017 | 15 | I | 5.8798 | TON | 8 | 0.43567 | 1.3006 | 0.33497
20025 | 20 | KS | 025 | Clark |  | 2104008700 | Outdoor wood burning device, NEC (fire-pits, chimeas, etc) |  | 149.613 | A | CEC Survey | 2017 | 15 | I | 48.9786 | TON | 8 | 0.32737 | 1.3006 | 0.25171
20025 | 20 | KS | 025 | Clark |  | 2104008400 | Woodstove: pellet-fired, general | Pellet Woodstove | 45.9741 | A | CEC Survey | 2017 | 15 | I | 12.4336 | TON | 8 | 0.27045 | 1.3006 | 0.20794
20025 | 20 | KS | 025 | Clark |  | 2104009000 | Wax Log; Total: All Combustor Types |  | 14.6301 | A | CEC Survey | 2017 | 15 | I | 2.0482 | TON | 8 | 0.14 | 1.3006 | 0.10764
20025 | 20 | KS | 025 | Clark |  | 2104008310 | Woodstove: freestanding; non-EPA certified | Woodstove or Fireplace Insert | 12.4902 | A | CEC Survey | 2017 | 15 | I | 19.9249 | TON | 8 | 1.5952 | 1.3006 | 1.2265
20025 | 20 | KS | 025 | Clark |  | 2104008320 | Woodstove: freestanding; EPA certified; non-catalytic | Woodstove or Fireplace Insert | 55.165 | A | CEC Survey | 2017 | 15 | I | 88.0015 | TON | 8 | 1.5952 | 1.3006 | 1.2265
20025 | 20 | KS | 025 | Clark |  | 2104008330 | Woodstove: freestanding; EPA certified; catalytic | Woodstove or Fireplace Insert | 36.4297 | A | CEC Survey | 2017 | 15 | I | 58.1142 | TON | 8 | 1.5952 | 1.3006 | 1.2265
20027 | 20 | KS | 027 | Clay |  | 2104008510 | Furnace: Indoor, cordwood-fired, non-EPA certified | Furnace | 22.3241 | A | CEC Survey | 2017 | 15 | I | 61.8975 | TON | 8 | 2.7727 | 1.2389 | 2.238
20027 | 20 | KS | 027 | Clay |  | 2104008530 | Furnace: Indoor, pellet-fired, general | Furnace-Pellet | 1.8101 | A | CEC Survey | 2017 | 15 | I | 5.0187 | TON | 8 | 2.7727 | 1.2389 | 2.238
20027 | 20 | KS | 027 | Clay |  | 2104008610 | Hydronic heater: outdoor | Hydronic heater | 21.7207 | A | CEC Survey | 2017 | 15 | I | 60.2246 | TON | 8 | 2.7727 | 1.2389 | 2.238
20027 | 20 | KS | 027 | Clay |  | 2104008620 | Hydronic heater: indoor | Hydronic heater | 13.8771 | A | CEC Survey | 2017 | 15 | I | 38.4768 | TON | 8 | 2.7727 | 1.2389 | 2.238
20027 | 20 | KS | 027 | Clay |  | 2104008630 | Hydronic heater: pellet-fired | Pellet Hydronic Heater | 0.60335 | A | CEC Survey | 2017 | 15 | I | 1.6729 | TON | 8 | 2.7727 | 1.2389 | 2.238
20027 | 20 | KS | 027 | Clay |  | 2104008100 | Fireplace: general | Fireplace: general | 286.2307 | A | CEC Survey | 2017 | 15 | I | 127.1891 | TON | 8 | 0.44436 | 1.2389 | 0.35867
20027 | 20 | KS | 027 | Clay |  | 2104008210 | Woodstove: fireplace inserts; non-EPA certified | Woodstove or Fireplace Insert | 18.9501 | A | CEC Survey | 2017 | 15 | I | 8.3322 | TON | 8 | 0.43969 | 1.2389 | 0.3549
20027 | 20 | KS | 027 | Clay |  | 2104008220 | Woodstove: fireplace inserts; EPA certified; non-catalytic | Woodstove or Fireplace Insert | 83.6964 | A | CEC Survey | 2017 | 15 | I | 36.8005 | TON | 8 | 0.43969 | 1.2389 | 0.3549
20027 | 20 | KS | 027 | Clay |  | 2104008230 | Woodstove: fireplace inserts; EPA certified; catalytic | Woodstove or Fireplace Insert | 55.2712 | A | CEC Survey | 2017 | 15 | I | 24.3022 | TON | 8 | 0.43969 | 1.2389 | 0.3549
20027 | 20 | KS | 027 | Clay |  | 2104008700 | Outdoor wood burning device, NEC (fire-pits, chimeas, etc) |  | 524.9745 | A | CEC Survey | 2017 | 15 | I | 164.0349 | TON | 8 | 0.31246 | 1.2389 | 0.25221
20027 | 20 | KS | 027 | Clay |  | 2104008400 | Woodstove: pellet-fired, general | Pellet Woodstove | 136.3897 | A | CEC Survey | 2017 | 15 | I | 44.0979 | TON | 8 | 0.32332 | 1.2389 | 0.26098
20027 | 20 | KS | 027 | Clay |  | 2104009000 | Wax Log; Total: All Combustor Types |  | 54.6384 | A | CEC Survey | 2017 | 15 | I | 7.6494 | TON | 8 | 0.14 | 1.2389 | 0.113
20027 | 20 | KS | 027 | Clay |  | 2104008310 | Woodstove: freestanding; non-EPA certified | Woodstove or Fireplace Insert | 43.4067 | A | CEC Survey | 2017 | 15 | I | 60.9957 | TON | 8 | 1.4052 | 1.2389 | 1.1342
20027 | 20 | KS | 027 | Clay |  | 2104008320 | Woodstove: freestanding; EPA certified; non-catalytic | Woodstove or Fireplace Insert | 191.713 | A | CEC Survey | 2017 | 15 | I | 269.3976 | TON | 8 | 1.4052 | 1.2389 | 1.1342
20027 | 20 | KS | 027 | Clay |  | 2104008330 | Woodstove: freestanding; EPA certified; catalytic | Woodstove or Fireplace Insert | 126.6029 | A | CEC Survey | 2017 | 15 | I | 177.9041 | TON | 8 | 1.4052 | 1.2389 | 1.1342
20029 | 20 | KS | 029 | Cloud |  | 2104008510 | Furnace: Indoor, cordwood-fired, non-EPA certified | Furnace | 24.1492 | A | CEC Survey | 2017 | 15 | I | 71.8533 | TON | 8 | 2.9754 | 1.348 | 2.2073
20029 | 20 | KS | 029 | Cloud |  | 2104008530 | Furnace: Indoor, pellet-fired, general | Furnace-Pellet | 1.958 | A | CEC Survey | 2017 | 15 | I | 5.8259 | TON | 8 | 2.9754 | 1.348 | 2.2073
20029 | 20 | KS | 029 | Cloud |  | 2104008610 | Hydronic heater: outdoor | Hydronic heater | 23.4966 | A | CEC Survey | 2017 | 15 | I | 69.9113 | TON | 8 | 2.9754 | 1.348 | 2.2073
20029 | 20 | KS | 029 | Cloud |  | 2104008620 | Hydronic heater: indoor | Hydronic heater | 15.0117 | A | CEC Survey | 2017 | 15 | I | 44.6655 | TON | 8 | 2.9754 | 1.348 | 2.2073
20029 | 20 | KS | 029 | Cloud |  | 2104008630 | Hydronic heater: pellet-fired | Pellet Hydronic Heater | 0.65268 | A | CEC Survey | 2017 | 15 | I | 1.942 | TON | 8 | 2.9754 | 1.348 | 2.2073
20029 | 20 | KS | 029 | Cloud |  | 2104008100 | Fireplace: general | Fireplace: general | 358.5821 | A | CEC Survey | 2017 | 15 | I | 175.9386 | TON | 8 | 0.49065 | 1.348 | 0.36398
20029 | 20 | KS | 029 | Cloud |  | 2104008210 | Woodstove: fireplace inserts; non-EPA certified | Woodstove or Fireplace Insert | 19.8492 | A | CEC Survey | 2017 | 15 | I | 9.4269 | TON | 8 | 0.47493 | 1.348 | 0.35232
20029 | 20 | KS | 029 | Cloud |  | 2104008220 | Woodstove: fireplace inserts; EPA certified; non-catalytic | Woodstove or Fireplace Insert | 87.6671 | A | CEC Survey | 2017 | 15 | I | 41.6357 | TON | 8 | 0.47493 | 1.348 | 0.35232
20029 | 20 | KS | 029 | Cloud |  | 2104008230 | Woodstove: fireplace inserts; EPA certified; catalytic | Woodstove or Fireplace Insert | 57.8934 | A | CEC Survey | 2017 | 15 | I | 27.4952 | TON | 8 | 0.47493 | 1.348 | 0.35232
20029 | 20 | KS | 029 | Cloud |  | 2104008700 | Outdoor wood burning device, NEC (fire-pits, chimeas, etc) |  | 600.4061 | A | CEC Survey | 2017 | 15 | I | 203.3551 | TON | 8 | 0.3387 | 1.348 | 0.25126
20029 | 20 | KS | 029 | Cloud |  | 2104008400 | Woodstove: pellet-fired, general | Pellet Woodstove | 154.1852 | A | CEC Survey | 2017 | 15 | I | 46.1506 | TON | 8 | 0.29932 | 1.348 | 0.22205
20029 | 20 | KS | 029 | Cloud |  | 2104009000 | Wax Log; Total: All Combustor Types |  | 62.4989 | A | CEC Survey | 2017 | 15 | I | 8.7499 | TON | 8 | 0.14 | 1.348 | 0.10386
20029 | 20 | KS | 029 | Cloud |  | 2104008310 | Woodstove: freestanding; non-EPA certified | Woodstove or Fireplace Insert | 45.8539 | A | CEC Survey | 2017 | 15 | I | 69.4919 | TON | 8 | 1.5155 | 1.348 | 1.1243
20029 | 20 | KS | 029 | Cloud |  | 2104008320 | Woodstove: freestanding; EPA certified; non-catalytic | Woodstove or Fireplace Insert | 202.5214 | A | CEC Survey | 2017 | 15 | I | 306.9226 | TON | 8 | 1.5155 | 1.348 | 1.1243
20029 | 20 | KS | 029 | Cloud |  | 2104008330 | Woodstove: freestanding; EPA certified; catalytic | Woodstove or Fireplace Insert | 133.7406 | A | CEC Survey | 2017 | 15 | I | 202.6847 | TON | 8 | 1.5155 | 1.348 | 1.1243
20031 | 20 | KS | 031 | Coffey |  | 2104008510 | Furnace: Indoor, cordwood-fired, non-EPA certified | Furnace | 24.9517 | A | CEC Survey | 2017 | 15 | I | 72.3932 | TON | 8 | 2.9013 | 1.304 | 2.2249
20031 | 20 | KS | 031 | Coffey |  | 2104008530 | Furnace: Indoor, pellet-fired, general | Furnace-Pellet | 2.0231 | A | CEC Survey | 2017 | 15 | I | 5.8697 | TON | 8 | 2.9013 | 1.304 | 2.2249
20031 | 20 | KS | 031 | Coffey |  | 2104008610 | Hydronic heater: outdoor | Hydronic heater | 24.2773 | A | CEC Survey | 2017 | 15 | I | 70.4366 | TON | 8 | 2.9013 | 1.304 | 2.2249
20031 | 20 | KS | 031 | Coffey |  | 2104008620 | Hydronic heater: indoor | Hydronic heater | 15.5105 | A | CEC Survey | 2017 | 15 | I | 45.0012 | TON | 8 | 2.9013 | 1.304 | 2.2249
20031 | 20 | KS | 031 | Coffey |  | 2104008630 | Hydronic heater: pellet-fired | Pellet Hydronic Heater | 0.67437 | A | CEC Survey | 2017 | 15 | I | 1.9566 | TON | 8 | 2.9013 | 1.304 | 2.2249
20031 | 20 | KS | 031 | Coffey |  | 2104008100 | Fireplace: general | Fireplace: general | 249.5636 | A | CEC Survey | 2017 | 15 | I | 125.1633 | TON | 8 | 0.50153 | 1.304 | 0.38461
20031 | 20 | KS | 031 | Coffey |  | 2104008210 | Woodstove: fireplace inserts; non-EPA certified | Woodstove or Fireplace Insert | 22.0962 | A | CEC Survey | 2017 | 15 | I | 10.2777 | TON | 8 | 0.46513 | 1.304 | 0.3567
20031 | 20 | KS | 031 | Coffey |  | 2104008220 | Woodstove: fireplace inserts; EPA certified; non-catalytic | Woodstove or Fireplace Insert | 97.5914 | A | CEC Survey | 2017 | 15 | I | 45.393 | TON | 8 | 0.46513 | 1.304 | 0.3567
20031 | 20 | KS | 031 | Coffey |  | 2104008230 | Woodstove: fireplace inserts; EPA certified; catalytic | Woodstove or Fireplace Insert | 64.4471 | A | CEC Survey | 2017 | 15 | I | 29.9765 | TON | 8 | 0.46513 | 1.304 | 0.3567
20031 | 20 | KS | 031 | Coffey |  | 2104008700 | Outdoor wood burning device, NEC (fire-pits, chimeas, etc) |  | 548.9434 | A | CEC Survey | 2017 | 15 | I | 180.0694 | TON | 8 | 0.32803 | 1.304 | 0.25156
20031 | 20 | KS | 031 | Coffey |  | 2104008400 | Woodstove: pellet-fired, general | Pellet Woodstove | 151.6476 | A | CEC Survey | 2017 | 15 | I | 50.7776 | TON | 8 | 0.33484 | 1.304 | 0.25678
20031 | 20 | KS | 031 | Coffey |  | 2104009000 | Wax Log; Total: All Combustor Types |  | 57.6222 | A | CEC Survey | 2017 | 15 | I | 8.0671 | TON | 8 | 0.14 | 1.304 | 0.10736
20031 | 20 | KS | 031 | Coffey |  | 2104008310 | Woodstove: freestanding; non-EPA certified | Woodstove or Fireplace Insert | 51.4825 | A | CEC Survey | 2017 | 15 | I | 80.0162 | TON | 8 | 1.5542 | 1.304 | 1.1919
20031 | 20 | KS | 031 | Coffey |  | 2104008320 | Woodstove: freestanding; EPA certified; non-catalytic | Woodstove or Fireplace Insert | 227.3808 | A | CEC Survey | 2017 | 15 | I | 353.4048 | TON | 8 | 1.5542 | 1.304 | 1.1919
20031 | 20 | KS | 031 | Coffey |  | 2104008330 | Woodstove: freestanding; EPA certified; catalytic | Woodstove or Fireplace Insert | 150.1572 | A | CEC Survey | 2017 | 15 | I | 233.3805 | TON | 8 | 1.5542 | 1.304 | 1.1919
20033 | 20 | KS | 033 | Comanche |  | 2104008510 | Furnace: Indoor, cordwood-fired, non-EPA certified | Furnace | 5.8169 | A | CEC Survey | 2017 | 15 | I | 16.3397 | TON | 8 | 2.809 | 1.3006 | 2.1598
20033 | 20 | KS | 033 | Comanche |  | 2104008530 | Furnace: Indoor, pellet-fired, general | Furnace-Pellet | 0.47164 | A | CEC Survey | 2017 | 15 | I | 1.3248 | TON | 8 | 2.809 | 1.3006 | 2.1598
20033 | 20 | KS | 033 | Comanche |  | 2104008610 | Hydronic heater: outdoor | Hydronic heater | 5.6597 | A | CEC Survey | 2017 | 15 | I | 15.8981 | TON | 8 | 2.809 | 1.3006 | 2.1598
20033 | 20 | KS | 033 | Comanche |  | 2104008620 | Hydronic heater: indoor | Hydronic heater | 3.6159 | A | CEC Survey | 2017 | 15 | I | 10.1571 | TON | 8 | 2.809 | 1.3006 | 2.1598
20033 | 20 | KS | 033 | Comanche |  | 2104008630 | Hydronic heater: pellet-fired | Pellet Hydronic Heater | 0.15721 | A | CEC Survey | 2017 | 15 | I | 0.44161 | TON | 8 | 2.809 | 1.3006 | 2.1598
20033 | 20 | KS | 033 | Comanche |  | 2104008100 | Fireplace: general | Fireplace: general | 55.2942 | A | CEC Survey | 2017 | 15 | I | 30.9574 | TON | 8 | 0.55987 | 1.3006 | 0.43047
20033 | 20 | KS | 033 | Comanche |  | 2104008210 | Woodstove: fireplace inserts; non-EPA certified | Woodstove or Fireplace Insert | 4.333 | A | CEC Survey | 2017 | 15 | I | 1.9744 | TON | 8 | 0.45565 | 1.3006 | 0.35034
20033 | 20 | KS | 033 | Comanche |  | 2104008220 | Woodstove: fireplace inserts; EPA certified; non-catalytic | Woodstove or Fireplace Insert | 19.1376 | A | CEC Survey | 2017 | 15 | I | 8.7201 | TON | 8 | 0.45565 | 1.3006 | 0.35034
20033 | 20 | KS | 033 | Comanche |  | 2104008230 | Woodstove: fireplace inserts; EPA certified; catalytic | Woodstove or Fireplace Insert | 12.638 | A | CEC Survey | 2017 | 15 | I | 5.7586 | TON | 8 | 0.45565 | 1.3006 | 0.35034
20033 | 20 | KS | 033 | Comanche |  | 2104008700 | Outdoor wood burning device, NEC (fire-pits, chimeas, etc) |  | 125.0252 | A | CEC Survey | 2017 | 15 | I | 41.0301 | TON | 8 | 0.32817 | 1.3006 | 0.25233
20033 | 20 | KS | 033 | Comanche |  | 2104008400 | Woodstove: pellet-fired, general | Pellet Woodstove | 38.4873 | A | CEC Survey | 2017 | 15 | I | 11.4378 | TON | 8 | 0.29718 | 1.3006 | 0.2285
20033 | 20 | KS | 033 | Comanche |  | 2104009000 | Wax Log; Total: All Combustor Types |  | 11.6464 | A | CEC Survey | 2017 | 15 | I | 1.6305 | TON | 8 | 0.14 | 1.3006 | 0.10764
20033 | 20 | KS | 033 | Comanche |  | 2104008310 | Woodstove: freestanding; non-EPA certified | Woodstove or Fireplace Insert | 11.3683 | A | CEC Survey | 2017 | 15 | I | 18.0776 | TON | 8 | 1.5902 | 1.3006 | 1.2226
20033 | 20 | KS | 033 | Comanche |  | 2104008320 | Woodstove: freestanding; EPA certified; non-catalytic | Woodstove or Fireplace Insert | 50.2102 | A | CEC Survey | 2017 | 15 | I | 79.8427 | TON | 8 | 1.5902 | 1.3006 | 1.2226
20033 | 20 | KS | 033 | Comanche |  | 2104008330 | Woodstove: freestanding; EPA certified; catalytic | Woodstove or Fireplace Insert | 33.1577 | A | CEC Survey | 2017 | 15 | I | 52.7263 | TON | 8 | 1.5902 | 1.3006 | 1.2226
20035 | 20 | KS | 035 | Cowley |  | 2104008510 | Furnace: Indoor, cordwood-fired, non-EPA certified | Furnace | 52.5455 | A | CEC Survey | 2017 | 15 | I | 135.5028 | TON | 8 | 2.5788 | 1.2249 | 2.1053
20035 | 20 | KS | 035 | Cowley |  | 2104008530 | Furnace: Indoor, pellet-fired, general | Furnace-Pellet | 4.2604 | A | CEC Survey | 2017 | 15 | I | 10.9867 | TON | 8 | 2.5788 | 1.2249 | 2.1053
20035 | 20 | KS | 035 | Cowley |  | 2104008610 | Hydronic heater: outdoor | Hydronic heater | 51.1254 | A | CEC Survey | 2017 | 15 | I | 131.8406 | TON | 8 | 2.5788 | 1.2249 | 2.1053
20035 | 20 | KS | 035 | Cowley |  | 2104008620 | Hydronic heater: indoor | Hydronic heater | 32.6634 | A | CEC Survey | 2017 | 15 | I | 84.2315 | TON | 8 | 2.5788 | 1.2249 | 2.1053
20035 | 20 | KS | 035 | Cowley |  | 2104008630 | Hydronic heater: pellet-fired | Pellet Hydronic Heater | 1.4201 | A | CEC Survey | 2017 | 15 | I | 3.6622 | TON | 8 | 2.5788 | 1.2249 | 2.1053
20035 | 20 | KS | 035 | Cowley |  | 2104008100 | Fireplace: general | Fireplace: general | 1159.289 | A | CEC Survey | 2017 | 15 | I | 499.3519 | TON | 8 | 0.43074 | 1.2249 | 0.35165
20035 | 20 | KS | 035 | Cowley |  | 2104008210 | Woodstove: fireplace inserts; non-EPA certified | Woodstove or Fireplace Insert | 72.1391 | A | CEC Survey | 2017 | 15 | I | 31.6509 | TON | 8 | 0.43875 | 1.2249 | 0.35819
20035 | 20 | KS | 035 | Cowley |  | 2104008220 | Woodstove: fireplace inserts; EPA certified; non-catalytic | Woodstove or Fireplace Insert | 318.6143 | A | CEC Survey | 2017 | 15 | I | 139.7915 | TON | 8 | 0.43875 | 1.2249 | 0.35819
20035 | 20 | KS | 035 | Cowley |  | 2104008230 | Woodstove: fireplace inserts; EPA certified; catalytic | Woodstove or Fireplace Insert | 210.4057 | A | CEC Survey | 2017 | 15 | I | 92.3152 | TON | 8 | 0.43875 | 1.2249 | 0.35819
20035 | 20 | KS | 035 | Cowley |  | 2104008700 | Outdoor wood burning device, NEC (fire-pits, chimeas, etc) |  | 1933.3576 | A | CEC Survey | 2017 | 15 | I | 594.7209 | TON | 8 | 0.30761 | 1.2249 | 0.25113
20035 | 20 | KS | 035 | Cowley |  | 2104008400 | Woodstove: pellet-fired, general | Pellet Woodstove | 458.6693 | A | CEC Survey | 2017 | 15 | I | 104.3096 | TON | 8 | 0.22742 | 1.2249 | 0.18566
20035 | 20 | KS | 035 | Cowley |  | 2104009000 | Wax Log; Total: All Combustor Types |  | 219.5804 | A | CEC Survey | 2017 | 15 | I | 30.7413 | TON | 8 | 0.14 | 1.2249 | 0.1143
20035 | 20 | KS | 035 | Cowley |  | 2104008310 | Woodstove: freestanding; non-EPA certified | Woodstove or Fireplace Insert | 132.4509 | A | CEC Survey | 2017 | 15 | I | 170.6177 | TON | 8 | 1.2882 | 1.2249 | 1.0516
20035 | 20 | KS | 035 | Cowley |  | 2104008320 | Woodstove: freestanding; EPA certified; non-catalytic | Woodstove or Fireplace Insert | 584.9915 | A | CEC Survey | 2017 | 15 | I | 753.5616 | TON | 8 | 1.2882 | 1.2249 | 1.0516
20035 | 20 | KS | 035 | Cowley |  | 2104008330 | Woodstove: freestanding; EPA certified; catalytic | Woodstove or Fireplace Insert | 386.3151 | A | CEC Survey | 2017 | 15 | I | 497.635 | TON | 8 | 1.2882 | 1.2249 | 1.0516
20037 | 20 | KS | 037 | Crawford |  | 2104008510 | Furnace: Indoor, cordwood-fired, non-EPA certified | Furnace | 58.8024 | A | CEC Survey | 2017 | 15 | I | 149.8875 | TON | 8 | 2.549 | 1.2203 | 2.0888
20037 | 20 | KS | 037 | Crawford |  | 2104008530 | Furnace: Indoor, pellet-fired, general | Furnace-Pellet | 4.7678 | A | CEC Survey | 2017 | 15 | I | 12.153 | TON | 8 | 2.549 | 1.2203 | 2.0888
20037 | 20 | KS | 037 | Crawford |  | 2104008610 | Hydronic heater: outdoor | Hydronic heater | 57.2132 | A | CEC Survey | 2017 | 15 | I | 145.8365 | TON | 8 | 2.549 | 1.2203 | 2.0888
20037 | 20 | KS | 037 | Crawford |  | 2104008620 | Hydronic heater: indoor | Hydronic heater | 36.5529 | A | CEC Survey | 2017 | 15 | I | 93.1733 | TON | 8 | 2.549 | 1.2203 | 2.0888
20037 | 20 | KS | 037 | Crawford |  | 2104008630 | Hydronic heater: pellet-fired | Pellet Hydronic Heater | 1.5893 | A | CEC Survey | 2017 | 15 | I | 4.051 | TON | 8 | 2.549 | 1.2203 | 2.0888
20037 | 20 | KS | 037 | Crawford |  | 2104008100 | Fireplace: general | Fireplace: general | 1290.8755 | A | CEC Survey | 2017 | 15 | I | 543.1582 | TON | 8 | 0.42077 | 1.2203 | 0.34481
20037 | 20 | KS | 037 | Crawford |  | 2104008210 | Woodstove: fireplace inserts; non-EPA certified | Woodstove or Fireplace Insert | 75.3881 | A | CEC Survey | 2017 | 15 | I | 35.3844 | TON | 8 | 0.46936 | 1.2203 | 0.38463
20037 | 20 | KS | 037 | Crawford |  | 2104008220 | Woodstove: fireplace inserts; EPA certified; non-catalytic | Woodstove or Fireplace Insert | 332.964 | A | CEC Survey | 2017 | 15 | I | 156.281 | TON | 8 | 0.46936 | 1.2203 | 0.38463
20037 | 20 | KS | 037 | Crawford |  | 2104008230 | Woodstove: fireplace inserts; EPA certified; catalytic | Woodstove or Fireplace Insert | 219.8819 | A | CEC Survey | 2017 | 15 | I | 103.2044 | TON | 8 | 0.46936 | 1.2203 | 0.38463
20037 | 20 | KS | 037 | Crawford |  | 2104008700 | Outdoor wood burning device, NEC (fire-pits, chimeas, etc) |  | 2020.2834 | A | CEC Survey | 2017 | 15 | I | 614.7662 | TON | 8 | 0.3043 | 1.2203 | 0.24936
20037 | 20 | KS | 037 | Crawford |  | 2104008400 | Woodstove: pellet-fired, general | Pellet Woodstove | 477.7965 | A | CEC Survey | 2017 | 15 | I | 120.026 | TON | 8 | 0.25121 | 1.2203 | 0.20586
20037 | 20 | KS | 037 | Crawford |  | 2104009000 | Wax Log; Total: All Combustor Types |  | 240.2102 | A | CEC Survey | 2017 | 15 | I | 33.6294 | TON | 8 | 0.14 | 1.2203 | 0.11473
20037 | 20 | KS | 037 | Crawford |  | 2104008310 | Woodstove: freestanding; non-EPA certified | Woodstove or Fireplace Insert | 140.3604 | A | CEC Survey | 2017 | 15 | I | 182.4138 | TON | 8 | 1.2996 | 1.2203 | 1.065
20037 | 20 | KS | 037 | Crawford |  | 2104008320 | Woodstove: freestanding; EPA certified; non-catalytic | Woodstove or Fireplace Insert | 619.9253 | A | CEC Survey | 2017 | 15 | I | 805.6607 | TON | 8 | 1.2996 | 1.2203 | 1.065
20037 | 20 | KS | 037 | Crawford |  | 2104008330 | Woodstove: freestanding; EPA certified; catalytic | Woodstove or Fireplace Insert | 409.3846 | A | CEC Survey | 2017 | 15 | I | 532.0401 | TON | 8 | 1.2996 | 1.2203 | 1.065
20039 | 20 | KS | 039 | Decatur |  | 2104008510 | Furnace: Indoor, cordwood-fired, non-EPA certified | Furnace | 14.2237 | A | CEC Survey | 2017 | 15 | I | 41.2465 | TON | 8 | 2.8998 | 1.3006 | 2.2296
20039 | 20 | KS | 039 | Decatur |  | 2104008530 | Furnace: Indoor, pellet-fired, general | Furnace-Pellet | 1.1533 | A | CEC Survey | 2017 | 15 | I | 3.3443 | TON | 8 | 2.8998 | 1.3006 | 2.2296
20039 | 20 | KS | 039 | Decatur |  | 2104008610 | Hydronic heater: outdoor | Hydronic heater | 13.8393 | A | CEC Survey | 2017 | 15 | I | 40.1317 | TON | 8 | 2.8998 | 1.3006 | 2.2296
20039 | 20 | KS | 039 | Decatur |  | 2104008620 | Hydronic heater: indoor | Hydronic heater | 8.8418 | A | CEC Survey | 2017 | 15 | I | 25.6397 | TON | 8 | 2.8998 | 1.3006 | 2.2296
20039 | 20 | KS | 039 | Decatur |  | 2104008630 | Hydronic heater: pellet-fired | Pellet Hydronic Heater | 0.38443 | A | CEC Survey | 2017 | 15 | I | 1.1148 | TON | 8 | 2.8998 | 1.3006 | 2.2296
20039 | 20 | KS | 039 | Decatur |  | 2104008100 | Fireplace: general | Fireplace: general | 108.1435 | A | CEC Survey | 2017 | 15 | I | 59.348 | TON | 8 | 0.54879 | 1.3006 | 0.42195
20039 | 20 | KS | 039 | Decatur |  | 2104008210 | Woodstove: fireplace inserts; non-EPA certified | Woodstove or Fireplace Insert | 7.6387 | A | CEC Survey | 2017 | 15 | I | 3.2943 | TON | 8 | 0.43126 | 1.3006 | 0.33159
20039 | 20 | KS | 039 | Decatur |  | 2104008220 | Woodstove: fireplace inserts; EPA certified; non-catalytic | Woodstove or Fireplace Insert | 33.7376 | A | CEC Survey | 2017 | 15 | I | 14.5498 | TON | 8 | 0.43126 | 1.3006 | 0.33159
20039 | 20 | KS | 039 | Decatur |  | 2104008230 | Woodstove: fireplace inserts; EPA certified; catalytic | Woodstove or Fireplace Insert | 22.2796 | A | CEC Survey | 2017 | 15 | I | 9.6083 | TON | 8 | 0.43126 | 1.3006 | 0.33159
20039 | 20 | KS | 039 | Decatur |  | 2104008700 | Outdoor wood burning device, NEC (fire-pits, chimeas, etc) |  | 238.6101 | A | CEC Survey | 2017 | 15 | I | 77.9077 | TON | 8 | 0.32651 | 1.3006 | 0.25104
20039 | 20 | KS | 039 | Decatur |  | 2104008400 | Woodstove: pellet-fired, general | Pellet Woodstove | 74.3838 | A | CEC Survey | 2017 | 15 | I | 26.756 | TON | 8 | 0.3597 | 1.3006 | 0.27657
20039 | 20 | KS | 039 | Decatur |  | 2104009000 | Wax Log; Total: All Combustor Types |  | 23.0842 | A | CEC Survey | 2017 | 15 | I | 18.0171 | TON | 8 | 0.78049 | 1.3006 | 0.6001
20039 | 20 | KS | 039 | Decatur |  | 2104008310 | Woodstove: freestanding; non-EPA certified | Woodstove or Fireplace Insert | 23.0237 | A | CEC Survey | 2017 | 15 | I | 37.9756 | TON | 8 | 1.6494 | 1.3006 | 1.2682
20039 | 20 | KS | 039 | Decatur |  | 2104008320 | Woodstove: freestanding; EPA certified; non-catalytic | Woodstove or Fireplace Insert | 101.688 | A | CEC Survey | 2017 | 15 | I | 167.7257 | TON | 8 | 1.6494 | 1.3006 | 1.2682
20039 | 20 | KS | 039 | Decatur |  | 2104008330 | Woodstove: freestanding; EPA certified; catalytic | Woodstove or Fireplace Insert | 67.1525 | A | CEC Survey | 2017 | 15 | I | 110.7622 | TON | 8 | 1.6494 | 1.3006 | 1.2682
20041 | 20 | KS | 041 | Dickinson |  | 2104008510 | Furnace: Indoor, cordwood-fired, non-EPA certified | Furnace | 48.8132 | A | CEC Survey | 2017 | 15 | I | 131.3312 | TON | 8 | 2.6905 | 1.2343 | 2.1798
20041 | 20 | KS | 041 | Dickinson |  | 2104008530 | Furnace: Indoor, pellet-fired, general | Furnace-Pellet | 3.9578 | A | CEC Survey | 2017 | 15 | I | 10.6485 | TON | 8 | 2.6905 | 1.2343 | 2.1798
20041 | 20 | KS | 041 | Dickinson |  | 2104008610 | Hydronic heater: outdoor | Hydronic heater | 47.4939 | A | CEC Survey | 2017 | 15 | I | 127.7817 | TON | 8 | 2.6905 | 1.2343 | 2.1798
20041 | 20 | KS | 041 | Dickinson |  | 2104008620 | Hydronic heater: indoor | Hydronic heater | 30.3433 | A | CEC Survey | 2017 | 15 | I | 81.6383 | TON | 8 | 2.6905 | 1.2343 | 2.1798
20041 | 20 | KS | 041 | Dickinson |  | 2104008630 | Hydronic heater: pellet-fired | Pellet Hydronic Heater | 1.3193 | A | CEC Survey | 2017 | 15 | I | 3.5495 | TON | 8 | 2.6905 | 1.2343 | 2.1798
20041 | 20 | KS | 041 | Dickinson |  | 2104008100 | Fireplace: general | Fireplace: general | 625.9963 | A | CEC Survey | 2017 | 15 | I | 295.8124 | TON | 8 | 0.47255 | 1.2343 | 0.38285
20041 | 20 | KS | 041 | Dickinson |  | 2104008210 | Woodstove: fireplace inserts; non-EPA certified | Woodstove or Fireplace Insert | 41.1569 | A | CEC Survey | 2017 | 15 | I | 17.7593 | TON | 8 | 0.4315 | 1.2343 | 0.34959
20041 | 20 | KS | 041 | Dickinson |  | 2104008220 | Woodstove: fireplace inserts; EPA certified; non-catalytic | Woodstove or Fireplace Insert | 181.7764 | A | CEC Survey | 2017 | 15 | I | 78.4371 | TON | 8 | 0.4315 | 1.2343 | 0.34959
20041 | 20 | KS | 041 | Dickinson |  | 2104008230 | Woodstove: fireplace inserts; EPA certified; catalytic | Woodstove or Fireplace Insert | 120.041 | A | CEC Survey | 2017 | 15 | I | 51.7981 | TON | 8 | 0.4315 | 1.2343 | 0.34959
20041 | 20 | KS | 041 | Dickinson |  | 2104008700 | Outdoor wood burning device, NEC (fire-pits, chimeas, etc) |  | 1175.898 | A | CEC Survey | 2017 | 15 | I | 365.0013 | TON | 8 | 0.3104 | 1.2343 | 0.25148
20041 | 20 | KS | 041 | Dickinson |  | 2104008400 | Woodstove: pellet-fired, general | Pellet Woodstove | 320.242 | A | CEC Survey | 2017 | 15 | I | 95.23 | TON | 8 | 0.29737 | 1.2343 | 0.24092
20041 | 20 | KS | 041 | Dickinson |  | 2104009000 | Wax Log; Total: All Combustor Types |  | 124.8214 | A | CEC Survey | 2017 | 15 | I | 17.475 | TON | 8 | 0.14 | 1.2343 | 0.11342
20041 | 20 | KS | 041 | Dickinson |  | 2104008310 | Woodstove: freestanding; non-EPA certified | Woodstove or Fireplace Insert | 96.6788 | A | CEC Survey | 2017 | 15 | I | 139.0465 | TON | 8 | 1.4382 | 1.2343 | 1.1652
20041 | 20 | KS | 041 | Dickinson |  | 2104008320 | Woodstove: freestanding; EPA certified; non-catalytic | Woodstove or Fireplace Insert | 426.998 | A | CEC Survey | 2017 | 15 | I | 614.122 | TON | 8 | 1.4382 | 1.2343 | 1.1652
20041 | 20 | KS | 041 | Dickinson |  | 2104008330 | Woodstove: freestanding; EPA certified; catalytic | Woodstove or Fireplace Insert | 281.9798 | A | CEC Survey | 2017 | 15 | I | 405.5523 | TON | 8 | 1.4382 | 1.2343 | 1.1652
20043 | 20 | KS | 043 | Doniphan |  | 2104008510 | Furnace: Indoor, cordwood-fired, non-EPA certified | Furnace | 24.3713 | A | CEC Survey | 2017 | 15 | I | 62.2721 | TON | 8 | 2.5551 | 1.1307 | 2.2598
20043 | 20 | KS | 043 | Doniphan |  | 2104008530 | Furnace: Indoor, pellet-fired, general | Furnace-Pellet | 1.9761 | A | CEC Survey | 2017 | 15 | I | 5.0491 | TON | 8 | 2.5551 | 1.1307 | 2.2598
20043 | 20 | KS | 043 | Doniphan |  | 2104008610 | Hydronic heater: outdoor | Hydronic heater | 23.7126 | A | CEC Survey | 2017 | 15 | I | 60.589 | TON | 8 | 2.5551 | 1.1307 | 2.2598
20043 | 20 | KS | 043 | Doniphan |  | 2104008620 | Hydronic heater: indoor | Hydronic heater | 15.1497 | A | CEC Survey | 2017 | 15 | I | 38.7097 | TON | 8 | 2.5551 | 1.1307 | 2.2598
20043 | 20 | KS | 043 | Doniphan |  | 2104008630 | Hydronic heater: pellet-fired | Pellet Hydronic Heater | 0.65868 | A | CEC Survey | 2017 | 15 | I | 1.683 | TON | 8 | 2.5551 | 1.1307 | 2.2598
20043 | 20 | KS | 043 | Doniphan |  | 2104008100 | Fireplace: general | Fireplace: general | 214.2877 | A | CEC Survey | 2017 | 15 | I | 91.822 | TON | 8 | 0.4285 | 1.1307 | 0.37897
20043 | 20 | KS | 043 | Doniphan |  | 2104008210 | Woodstove: fireplace inserts; non-EPA certified | Woodstove or Fireplace Insert | 18.5318 | A | CEC Survey | 2017 | 15 | I | 7.7779 | TON | 8 | 0.41971 | 1.1307 | 0.37119
20043 | 20 | KS | 043 | Doniphan |  | 2104008220 | Woodstove: fireplace inserts; EPA certified; non-catalytic | Woodstove or Fireplace Insert | 81.8488 | A | CEC Survey | 2017 | 15 | I | 34.3525 | TON | 8 | 0.41971 | 1.1307 | 0.37119
20043 | 20 | KS | 043 | Doniphan |  | 2104008230 | Woodstove: fireplace inserts; EPA certified; catalytic | Woodstove or Fireplace Insert | 54.0511 | A | CEC Survey | 2017 | 15 | I | 22.6856 | TON | 8 | 0.41971 | 1.1307 | 0.37119
20043 | 20 | KS | 043 | Doniphan |  | 2104008700 | Outdoor wood burning device, NEC (fire-pits, chimeas, etc) |  | 450.763 | A | CEC Survey | 2017 | 15 | I | 127.0933 | TON | 8 | 0.28195 | 1.1307 | 0.24936
20043 | 20 | KS | 043 | Doniphan |  | 2104008400 | Woodstove: pellet-fired, general | Pellet Woodstove | 123.0146 | A | CEC Survey | 2017 | 15 | I | 49.9833 | TON | 8 | 0.40632 | 1.1307 | 0.35935
20043 | 20 | KS | 043 | Doniphan |  | 2104009000 | Wax Log; Total: All Combustor Types |  | 49.1682 | A | CEC Survey | 2017 | 15 | I | 6.8835 | TON | 8 | 0.14 | 1.1307 | 0.12382
20043 | 20 | KS | 043 | Doniphan |  | 2104008310 | Woodstove: freestanding; non-EPA certified | Woodstove or Fireplace Insert | 45.1286 | A | CEC Survey | 2017 | 15 | I | 63.1433 | TON | 8 | 1.3992 | 1.1307 | 1.2375
20043 | 20 | KS | 043 | Doniphan |  | 2104008320 | Woodstove: freestanding; EPA certified; non-catalytic | Woodstove or Fireplace Insert | 199.3179 | A | CEC Survey | 2017 | 15 | I | 278.8827 | TON | 8 | 1.3992 | 1.1307 | 1.2375
20043 | 20 | KS | 043 | Doniphan |  | 2104008330 | Woodstove: freestanding; EPA certified; catalytic | Woodstove or Fireplace Insert | 131.625 | A | CEC Survey | 2017 | 15 | I | 184.1678 | TON | 8 | 1.3992 | 1.1307 | 1.2375
20045 | 20 | KS | 045 | Douglas |  | 2104008510 | Furnace: Indoor, cordwood-fired, non-EPA certified | Furnace | 117.9152 | A | CEC Survey | 2017 | 15 | I | 300.2997 | TON | 8 | 2.5467 | 1.2051 | 2.1133
20045 | 20 | KS | 045 | Douglas |  | 2104008530 | Furnace: Indoor, pellet-fired, general | Furnace-Pellet | 9.5607 | A | CEC Survey | 2017 | 15 | I | 24.3486 | TON | 8 | 2.5467 | 1.2051 | 2.1133
20045 | 20 | KS | 045 | Douglas |  | 2104008610 | Hydronic heater: outdoor | Hydronic heater | 114.7283 | A | CEC Survey | 2017 | 15 | I | 292.1835 | TON | 8 | 2.5467 | 1.2051 | 2.1133
20045 | 20 | KS | 045 | Douglas |  | 2104008620 | Hydronic heater: indoor | Hydronic heater | 73.2986 | A | CEC Survey | 2017 | 15 | I | 186.6728 | TON | 8 | 2.5467 | 1.2051 | 2.1133
20045 | 20 | KS | 045 | Douglas |  | 2104008630 | Hydronic heater: pellet-fired | Pellet Hydronic Heater | 3.1869 | A | CEC Survey | 2017 | 15 | I | 8.1162 | TON | 8 | 2.5467 | 1.2051 | 2.1133
20045 | 20 | KS | 045 | Douglas |  | 2104008100 | Fireplace: general | Fireplace: general | 3888.199 | A | CEC Survey | 2017 | 15 | I | 1404.643 | TON | 8 | 0.36126 | 1.2051 | 0.29977
20045 | 20 | KS | 045 | Douglas |  | 2104008210 | Woodstove: fireplace inserts; non-EPA certified | Woodstove or Fireplace Insert | 160.8951 | A | CEC Survey | 2017 | 15 | I | 81.1173 | TON | 8 | 0.50416 | 1.2051 | 0.41836
20045 | 20 | KS | 045 | Douglas |  | 2104008220 | Woodstove: fireplace inserts; EPA certified; non-catalytic | Woodstove or Fireplace Insert | 710.6202 | A | CEC Survey | 2017 | 15 | I | 358.2679 | TON | 8 | 0.50416 | 1.2051 | 0.41836
20045 | 20 | KS | 045 | Douglas |  | 2104008230 | Woodstove: fireplace inserts; EPA certified; catalytic | Woodstove or Fireplace Insert | 469.2775 | A | CEC Survey | 2017 | 15 | I | 236.592 | TON | 8 | 0.50416 | 1.2051 | 0.41836
20045 | 20 | KS | 045 | Douglas |  | 2104008700 | Outdoor wood burning device, NEC (fire-pits, chimeas, etc) |  | 4534.9612 | A | CEC Survey | 2017 | 15 | I | 1345.6091 | TON | 8 | 0.29672 | 1.2051 | 0.24622
20045 | 20 | KS | 045 | Douglas |  | 2104008400 | Woodstove: pellet-fired, general | Pellet Woodstove | 916.5254 | A | CEC Survey | 2017 | 15 | I | 256.4464 | TON | 8 | 0.2798 | 1.2051 | 0.23218
20045 | 20 | KS | 045 | Douglas |  | 2104009000 | Wax Log; Total: All Combustor Types |  | 720.9996 | A | CEC Survey | 2017 | 15 | I | 100.9399 | TON | 8 | 0.14 | 1.2051 | 0.11617
20045 | 20 | KS | 045 | Douglas |  | 2104008310 | Woodstove: freestanding; non-EPA certified | Woodstove or Fireplace Insert | 285.4014 | A | CEC Survey | 2017 | 15 | I | 329.136 | TON | 8 | 1.1532 | 1.2051 | 0.95697
20045 | 20 | KS | 045 | Douglas |  | 2104008320 | Woodstove: freestanding; EPA certified; non-catalytic | Woodstove or Fireplace Insert | 1260.5228 | A | CEC Survey | 2017 | 15 | I | 1453.6839 | TON | 8 | 1.1532 | 1.2051 | 0.95697
20045 | 20 | KS | 045 | Douglas |  | 2104008330 | Woodstove: freestanding; EPA certified; catalytic | Woodstove or Fireplace Insert | 832.4207 | A | CEC Survey | 2017 | 15 | I | 959.9799 | TON | 8 | 1.1532 | 1.2051 | 0.95697
20047 | 20 | KS | 047 | Edwards |  | 2104008510 | Furnace: Indoor, cordwood-fired, non-EPA certified | Furnace | 9.1661 | A | CEC Survey | 2017 | 15 | I | 25.2502 | TON | 8 | 2.7547 | 1.3006 | 2.1181
20047 | 20 | KS | 047 | Edwards |  | 2104008530 | Furnace: Indoor, pellet-fired, general | Furnace-Pellet | 0.74319 | A | CEC Survey | 2017 | 15 | I | 2.0473 | TON | 8 | 2.7547 | 1.3006 | 2.1181
20047 | 20 | KS | 047 | Edwards |  | 2104008610 | Hydronic heater: outdoor | Hydronic heater | 8.9183 | A | CEC Survey | 2017 | 15 | I | 24.5678 | TON | 8 | 2.7547 | 1.3006 | 2.1181
20047 | 20 | KS | 047 | Edwards |  | 2104008620 | Hydronic heater: indoor | Hydronic heater | 5.6978 | A | CEC Survey | 2017 | 15 | I | 15.6961 | TON | 8 | 2.7547 | 1.3006 | 2.1181
20047 | 20 | KS | 047 | Edwards |  | 2104008630 | Hydronic heater: pellet-fired | Pellet Hydronic Heater | 0.24773 | A | CEC Survey | 2017 | 15 | I | 0.68244 | TON | 8 | 2.7547 | 1.3006 | 2.1181
20047 | 20 | KS | 047 | Edwards |  | 2104008100 | Fireplace: general | Fireplace: general | 104.2735 | A | CEC Survey | 2017 | 15 | I | 57.6426 | TON | 8 | 0.5528 | 1.3006 | 0.42504
20047 | 20 | KS | 047 | Edwards |  | 2104008210 | Woodstove: fireplace inserts; non-EPA certified | Woodstove or Fireplace Insert | 6.614 | A | CEC Survey | 2017 | 15 | I | 2.9282 | TON | 8 | 0.44273 | 1.3006 | 0.34041
20047 | 20 | KS | 047 | Edwards |  | 2104008220 | Woodstove: fireplace inserts; EPA certified; non-catalytic | Woodstove or Fireplace Insert | 29.2116 | A | CEC Survey | 2017 | 15 | I | 12.933 | TON | 8 | 0.44273 | 1.3006 | 0.34041
20047 | 20 | KS | 047 | Edwards |  | 2104008230 | Woodstove: fireplace inserts; EPA certified; catalytic | Woodstove or Fireplace Insert | 19.2907 | A | CEC Survey | 2017 | 15 | I | 8.5406 | TON | 8 | 0.44273 | 1.3006 | 0.34041
20047 | 20 | KS | 047 | Edwards |  | 2104008700 | Outdoor wood burning device, NEC (fire-pits, chimeas, etc) |  | 207.9105 | A | CEC Survey | 2017 | 15 | I | 68.1021 | TON | 8 | 0.32756 | 1.3006 | 0.25185
20047 | 20 | KS | 047 | Edwards |  | 2104008400 | Woodstove: pellet-fired, general | Pellet Woodstove | 63.4796 | A | CEC Survey | 2017 | 15 | I | 17.2675 | TON | 8 | 0.27202 | 1.3006 | 0.20915
20047 | 20 | KS | 047 | Edwards |  | 2104009000 | Wax Log; Total: All Combustor Types |  | 20.4212 | A | CEC Survey | 2017 | 15 | I | 2.859 | TON | 8 | 0.14 | 1.3006 | 0.10764
20047 | 20 | KS | 047 | Edwards |  | 2104008310 | Woodstove: freestanding; non-EPA certified | Woodstove or Fireplace Insert | 17.476 | A | CEC Survey | 2017 | 15 | I | 27.9173 | TON | 8 | 1.5975 | 1.3006 | 1.2283
20047 | 20 | KS | 047 | Edwards |  | 2104008320 | Woodstove: freestanding; EPA certified; non-catalytic | Woodstove or Fireplace Insert | 77.1856 | A | CEC Survey | 2017 | 15 | I | 123.3014 | TON | 8 | 1.5975 | 1.3006 | 1.2283
20047 | 20 | KS | 047 | Edwards |  | 2104008330 | Woodstove: freestanding; EPA certified; catalytic | Woodstove or Fireplace Insert | 50.9716 | A | CEC Survey | 2017 | 15 | I | 81.4255 | TON | 8 | 1.5975 | 1.3006 | 1.2283
20049 | 20 | KS | 049 | Elk |  | 2104008510 | Furnace: Indoor, cordwood-fired, non-EPA certified | Furnace | 8.7557 | A | CEC Survey | 2017 | 15 | I | 26.4715 | TON | 8 | 3.0233 | 1.4289 | 2.1159
20049 | 20 | KS | 049 | Elk |  | 2104008530 | Furnace: Indoor, pellet-fired, general | Furnace-Pellet | 0.70992 | A | CEC Survey | 2017 | 15 | I | 2.1463 | TON | 8 | 3.0233 | 1.4289 | 2.1159
20049 | 20 | KS | 049 | Elk |  | 2104008610 | Hydronic heater: outdoor | Hydronic heater | 8.519 | A | CEC Survey | 2017 | 15 | I | 25.756 | TON | 8 | 3.0233 | 1.4289 | 2.1159
20049 | 20 | KS | 049 | Elk |  | 2104008620 | Hydronic heater: indoor | Hydronic heater | 5.4427 | A | CEC Survey | 2017 | 15 | I | 16.4552 | TON | 8 | 3.0233 | 1.4289 | 2.1159
20049 | 20 | KS | 049 | Elk |  | 2104008630 | Hydronic heater: pellet-fired | Pellet Hydronic Heater | 0.23664 | A | CEC Survey | 2017 | 15 | I | 0.71544 | TON | 8 | 3.0233 | 1.4289 | 2.1159
20049 | 20 | KS | 049 | Elk |  | 2104008100 | Fireplace: general | Fireplace: general | 94.4964 | A | CEC Survey | 2017 | 15 | I | 56.7151 | TON | 8 | 0.60018 | 1.4289 | 0.42003
20049 | 20 | KS | 049 | Elk |  | 2104008210 | Woodstove: fireplace inserts; non-EPA certified | Woodstove or Fireplace Insert | 6.7855 | A | CEC Survey | 2017 | 15 | I | 3.5384 | TON | 8 | 0.52147 | 1.4289 | 0.36494
20049 | 20 | KS | 049 | Elk |  | 2104008220 | Woodstove: fireplace inserts; EPA certified; non-catalytic | Woodstove or Fireplace Insert | 29.9694 | A | CEC Survey | 2017 | 15 | I | 15.628 | TON | 8 | 0.52147 | 1.4289 | 0.36494
20049 | 20 | KS | 049 | Elk |  | 2104008230 | Woodstove: fireplace inserts; EPA certified; catalytic | Woodstove or Fireplace Insert | 19.7911 | A | CEC Survey | 2017 | 15 | I | 10.3204 | TON | 8 | 0.52147 | 1.4289 | 0.36494
20049 | 20 | KS | 049 | Elk |  | 2104008700 | Outdoor wood burning device, NEC (fire-pits, chimeas, etc) |  | 191.477 | A | CEC Survey | 2017 | 15 | I | 68.5801 | TON | 8 | 0.35816 | 1.4289 | 0.25066
20049 | 20 | KS | 049 | Elk |  | 2104008400 | Woodstove: pellet-fired, general | Pellet Woodstove | 57.3769 | A | CEC Survey | 2017 | 15 | I | 17.2054 | TON | 8 | 0.29987 | 1.4289 | 0.20986
20049 | 20 | KS | 049 | Elk |  | 2104009000 | Wax Log; Total: All Combustor Types |  | 18.5764 | A | CEC Survey | 2017 | 15 | I | 2.6007 | TON | 8 | 0.14 | 1.4289 | 0.097977
20049 | 20 | KS | 049 | Elk |  | 2104008310 | Woodstove: freestanding; non-EPA certified | Woodstove or Fireplace Insert | 17.0341 | A | CEC Survey | 2017 | 15 | I | 30.5268 | TON | 8 | 1.7921 | 1.4289 | 1.2542
20049 | 20 | KS | 049 | Elk |  | 2104008320 | Woodstove: freestanding; EPA certified; non-catalytic | Woodstove or Fireplace Insert | 75.234 | A | CEC Survey | 2017 | 15 | I | 134.8268 | TON | 8 | 1.7921 | 1.4289 | 1.2542
20049 | 20 | KS | 049 | Elk |  | 2104008330 | Woodstove: freestanding; EPA certified; catalytic | Woodstove or Fireplace Insert | 49.6828 | A | CEC Survey | 2017 | 15 | I | 89.0366 | TON | 8 | 1.7921 | 1.4289 | 1.2542
20051 | 20 | KS | 051 | Ellis |  | 2104008510 | Furnace: Indoor, cordwood-fired, non-EPA certified | Furnace | 40.6106 | A | CEC Survey | 2017 | 15 | I | 109.2645 | TON | 8 | 2.6905 | 1.2702 | 2.1182
20051 | 20 | KS | 051 | Ellis |  | 2104008530 | Furnace: Indoor, pellet-fired, general | Furnace-Pellet | 3.2928 | A | CEC Survey | 2017 | 15 | I | 8.8593 | TON | 8 | 2.6905 | 1.2702 | 2.1182
20051 | 20 | KS | 051 | Ellis |  | 2104008610 | Hydronic heater: outdoor | Hydronic heater | 39.5131 | A | CEC Survey | 2017 | 15 | I | 106.3114 | TON | 8 | 2.6905 | 1.2702 | 2.1182
20051 | 20 | KS | 051 | Ellis |  | 2104008620 | Hydronic heater: indoor | Hydronic heater | 25.2445 | A | CEC Survey | 2017 | 15 | I | 67.9212 | TON | 8 | 2.6905 | 1.2702 | 2.1182
20051 | 20 | KS | 051 | Ellis |  | 2104008630 | Hydronic heater: pellet-fired | Pellet Hydronic Heater | 1.0976 | A | CEC Survey | 2017 | 15 | I | 2.9531 | TON | 8 | 2.6905 | 1.2702 | 2.1182
20051 | 20 | KS | 051 | Ellis |  | 2104008100 | Fireplace: general | Fireplace: general | 853.5177 | A | CEC Survey | 2017 | 15 | I | 373.2543 | TON | 8 | 0.43731 | 1.2702 | 0.34429
20051 | 20 | KS | 051 | Ellis |  | 2104008210 | Woodstove: fireplace inserts; non-EPA certified | Woodstove or Fireplace Insert | 48.4013 | A | CEC Survey | 2017 | 15 | I | 20.678 | TON | 8 | 0.42722 | 1.2702 | 0.33634
20051 | 20 | KS | 051 | Ellis |  | 2104008220 | Woodstove: fireplace inserts; EPA certified; non-catalytic | Woodstove or Fireplace Insert | 213.7722 | A | CEC Survey | 2017 | 15 | I | 91.3277 | TON | 8 | 0.42722 | 1.2702 | 0.33634
20051 | 20 | KS | 051 | Ellis |  | 2104008230 | Woodstove: fireplace inserts; EPA certified; catalytic | Woodstove or Fireplace Insert | 141.1703 | A | CEC Survey | 2017 | 15 | I | 60.3107 | TON | 8 | 0.42722 | 1.2702 | 0.33634
20051 | 20 | KS | 051 | Ellis |  | 2104008700 | Outdoor wood burning device, NEC (fire-pits, chimeas, etc) |  | 1418.0349 | A | CEC Survey | 2017 | 15 | I | 446.1898 | TON | 8 | 0.31465 | 1.2702 | 0.24772
20051 | 20 | KS | 051 | Ellis |  | 2104008400 | Woodstove: pellet-fired, general | Pellet Woodstove | 328.219 | A | CEC Survey | 2017 | 15 | I | 76.1111 | TON | 8 | 0.23189 | 1.2702 | 0.18256
20051 | 20 | KS | 051 | Ellis |  | 2104009000 | Wax Log; Total: All Combustor Types |  | 186.8391 | A | CEC Survey | 2017 | 15 | I | 145.8269 | TON | 8 | 0.78049 | 1.2702 | 0.61447
20051 | 20 | KS | 051 | Ellis |  | 2104008310 | Woodstove: freestanding; non-EPA certified | Woodstove or Fireplace Insert | 96.1098 | A | CEC Survey | 2017 | 15 | I | 125.9653 | TON | 8 | 1.3106 | 1.2702 | 1.0318
20051 | 20 | KS | 051 | Ellis |  | 2104008320 | Woodstove: freestanding; EPA certified; non-catalytic | Woodstove or Fireplace Insert | 424.4849 | A | CEC Survey | 2017 | 15 | I | 556.3466 | TON | 8 | 1.3106 | 1.2702 | 1.0318
20051 | 20 | KS | 051 | Ellis |  | 2104008330 | Woodstove: freestanding; EPA certified; catalytic | Woodstove or Fireplace Insert | 280.3202 | A | CEC Survey | 2017 | 15 | I | 367.3987 | TON | 8 | 1.3106 | 1.2702 | 1.0318
20053 | 20 | KS | 053 | Ellsworth |  | 2104008510 | Furnace: Indoor, cordwood-fired, non-EPA certified | Furnace | 15.0358 | A | CEC Survey | 2017 | 15 | I | 42.538 | TON | 8 | 2.8291 | 1.3006 | 2.1752
20053 | 20 | KS | 053 | Ellsworth |  | 2104008530 | Furnace: Indoor, pellet-fired, general | Furnace-Pellet | 1.2191 | A | CEC Survey | 2017 | 15 | I | 3.449 | TON | 8 | 2.8291 | 1.3006 | 2.1752
20053 | 20 | KS | 053 | Ellsworth |  | 2104008610 | Hydronic heater: outdoor | Hydronic heater | 14.6295 | A | CEC Survey | 2017 | 15 | I | 41.3883 | TON | 8 | 2.8291 | 1.3006 | 2.1752
20053 | 20 | KS | 053 | Ellsworth |  | 2104008620 | Hydronic heater: indoor | Hydronic heater | 9.3466 | A | CEC Survey | 2017 | 15 | I | 26.4425 | TON | 8 | 2.8291 | 1.3006 | 2.1752
20053 | 20 | KS | 053 | Ellsworth |  | 2104008630 | Hydronic heater: pellet-fired | Pellet Hydronic Heater | 0.40637 | A | CEC Survey | 2017 | 15 | I | 1.1497 | TON | 8 | 2.8291 | 1.3006 | 2.1752
20053 | 20 | KS | 053 | Ellsworth |  | 2104008100 | Fireplace: general | Fireplace: general | 202.497 | A | CEC Survey | 2017 | 15 | I | 100.8065 | TON | 8 | 0.49782 | 1.3006 | 0.38276
20053 | 20 | KS | 053 | Ellsworth |  | 2104008210 | Woodstove: fireplace inserts; non-EPA certified | Woodstove or Fireplace Insert | 13.032 | A | CEC Survey | 2017 | 15 | I | 5.7824 | TON | 8 | 0.44371 | 1.3006 | 0.34116
20053 | 20 | KS | 053 | Ellsworth |  | 2104008220 | Woodstove: fireplace inserts; EPA certified; non-catalytic | Woodstove or Fireplace Insert | 57.5581 | A | CEC Survey | 2017 | 15 | I | 25.539 | TON | 8 | 0.44371 | 1.3006 | 0.34116
20053 | 20 | KS | 053 | Ellsworth |  | 2104008230 | Woodstove: fireplace inserts; EPA certified; catalytic | Woodstove or Fireplace Insert | 38.0101 | A | CEC Survey | 2017 | 15 | I | 16.8654 | TON | 8 | 0.44371 | 1.3006 | 0.34116
20053 | 20 | KS | 053 | Ellsworth |  | 2104008700 | Outdoor wood burning device, NEC (fire-pits, chimeas, etc) |  | 374.4326 | A | CEC Survey | 2017 | 15 | I | 122.5133 | TON | 8 | 0.3272 | 1.3006 | 0.25157
20053 | 20 | KS | 053 | Ellsworth |  | 2104008400 | Woodstove: pellet-fired, general | Pellet Woodstove | 101.0871 | A | CEC Survey | 2017 | 15 | I | 28.8006 | TON | 8 | 0.28491 | 1.3006 | 0.21906
20053 | 20 | KS | 053 | Ellsworth |  | 2104009000 | Wax Log; Total: All Combustor Types |  | 40.1046 | A | CEC Survey | 2017 | 15 | I | 5.6146 | TON | 8 | 0.14 | 1.3006 | 0.10764
20053 | 20 | KS | 053 | Ellsworth |  | 2104008310 | Woodstove: freestanding; non-EPA certified | Woodstove or Fireplace Insert | 30.2249 | A | CEC Survey | 2017 | 15 | I | 45.8678 | TON | 8 | 1.5175 | 1.3006 | 1.1668
20053 | 20 | KS | 053 | Ellsworth |  | 2104008320 | Woodstove: freestanding; EPA certified; non-catalytic | Woodstove or Fireplace Insert | 133.4935 | A | CEC Survey | 2017 | 15 | I | 202.5827 | TON | 8 | 1.5175 | 1.3006 | 1.1668
20053 | 20 | KS | 053 | Ellsworth |  | 2104008330 | Woodstove: freestanding; EPA certified; catalytic | Woodstove or Fireplace Insert | 88.1561 | A | CEC Survey | 2017 | 15 | I | 133.781 | TON | 8 | 1.5175 | 1.3006 | 1.1668
20055 | 20 | KS | 055 | Finney |  | 2104008510 | Furnace: Indoor, cordwood-fired, non-EPA certified | Furnace | 32.941 | A | CEC Survey | 2017 | 15 | I | 78.0599 | TON | 8 | 2.3697 | 1.139 | 2.0805
20055 | 20 | KS | 055 | Finney |  | 2104008530 | Furnace: Indoor, pellet-fired, general | Furnace-Pellet | 2.6709 | A | CEC Survey | 2017 | 15 | I | 6.3292 | TON | 8 | 2.3697 | 1.139 | 2.0805
20055 | 20 | KS | 055 | Finney |  | 2104008610 | Hydronic heater: outdoor | Hydronic heater | 32.0507 | A | CEC Survey | 2017 | 15 | I | 75.9501 | TON | 8 | 2.3697 | 1.139 | 2.0805
20055 | 20 | KS | 055 | Finney |  | 2104008620 | Hydronic heater: indoor | Hydronic heater | 20.4768 | A | CEC Survey | 2017 | 15 | I | 48.5237 | TON | 8 | 2.3697 | 1.139 | 2.0805
20055 | 20 | KS | 055 | Finney |  | 2104008630 | Hydronic heater: pellet-fired | Pellet Hydronic Heater | 0.8903 | A | CEC Survey | 2017 | 15 | I | 2.1097 | TON | 8 | 2.3697 | 1.139 | 2.0805
20055 | 20 | KS | 055 | Finney |  | 2104008100 | Fireplace: general | Fireplace: general | 991.5558 | A | CEC Survey | 2017 | 15 | I | 393.4493 | TON | 8 | 0.3968 | 1.139 | 0.34838
20055 | 20 | KS | 055 | Finney |  | 2104008210 | Woodstove: fireplace inserts; non-EPA certified | Woodstove or Fireplace Insert | 49.1978 | A | CEC Survey | 2017 | 15 | I | 17.7036 | TON | 8 | 0.35985 | 1.139 | 0.31593
20055 | 20 | KS | 055 | Finney |  | 2104008220 | Woodstove: fireplace inserts; EPA certified; non-catalytic | Woodstove or Fireplace Insert | 217.2904 | A | CEC Survey | 2017 | 15 | I | 78.1911 | TON | 8 | 0.35985 | 1.139 | 0.31593
20055 | 20 | KS | 055 | Finney |  | 2104008230 | Woodstove: fireplace inserts; EPA certified; catalytic | Woodstove or Fireplace Insert | 143.4937 | A | CEC Survey | 2017 | 15 | I | 51.6356 | TON | 8 | 0.35985 | 1.139 | 0.31593
20055 | 20 | KS | 055 | Finney |  | 2104008700 | Outdoor wood burning device, NEC (fire-pits, chimeas, etc) |  | 1466.2854 | A | CEC Survey | 2017 | 15 | I | 415.5806 | TON | 8 | 0.28342 | 1.139 | 0.24884
20055 | 20 | KS | 055 | Finney |  | 2104008400 | Woodstove: pellet-fired, general | Pellet Woodstove | 322.5721 | A | CEC Survey | 2017 | 15 | I | 59.6061 | TON | 8 | 0.18478 | 1.139 | 0.16223
20055 | 20 | KS | 055 | Finney |  | 2104009000 | Wax Log; Total: All Combustor Types |  | 202.8969 | A | CEC Survey | 2017 | 15 | I | 28.4056 | TON | 8 | 0.14 | 1.139 | 0.12291
20055 | 20 | KS | 055 | Finney |  | 2104008310 | Woodstove: freestanding; non-EPA certified | Woodstove or Fireplace Insert | 87.7952 | A | CEC Survey | 2017 | 15 | I | 100.6789 | TON | 8 | 1.1467 | 1.139 | 1.0068
20055 | 20 | KS | 055 | Finney |  | 2104008320 | Woodstove: freestanding; EPA certified; non-catalytic | Woodstove or Fireplace Insert | 387.7621 | A | CEC Survey | 2017 | 15 | I | 444.6649 | TON | 8 | 1.1467 | 1.139 | 1.0068
20055 | 20 | KS | 055 | Finney |  | 2104008330 | Woodstove: freestanding; EPA certified; catalytic | Woodstove or Fireplace Insert | 256.0693 | A | CEC Survey | 2017 | 15 | I | 293.6467 | TON | 8 | 1.1467 | 1.139 | 1.0068
20057 | 20 | KS | 057 | Ford |  | 2104008510 | Furnace: Indoor, cordwood-fired, non-EPA certified | Furnace | 33.6964 | A | CEC Survey | 2017 | 15 | I | 77.8948 | TON | 8 | 2.3117 | 1.1059 | 2.0903
20057 | 20 | KS | 057 | Ford |  | 2104008530 | Furnace: Indoor, pellet-fired, general | Furnace-Pellet | 2.7321 | A | CEC Survey | 2017 | 15 | I | 6.3158 | TON | 8 | 2.3117 | 1.1059 | 2.0903
20057 | 20 | KS | 057 | Ford |  | 2104008610 | Hydronic heater: outdoor | Hydronic heater | 32.7857 | A | CEC Survey | 2017 | 15 | I | 75.7895 | TON | 8 | 2.3117 | 1.1059 | 2.0903
20057 | 20 | KS | 057 | Ford |  | 2104008620 | Hydronic heater: indoor | Hydronic heater | 20.9464 | A | CEC Survey | 2017 | 15 | I | 48.4211 | TON | 8 | 2.3117 | 1.1059 | 2.0903
20057 | 20 | KS | 057 | Ford |  | 2104008630 | Hydronic heater: pellet-fired | Pellet Hydronic Heater | 0.91071 | A | CEC Survey | 2017 | 15 | I | 2.1053 | TON | 8 | 2.3117 | 1.1059 | 2.0903
20057 | 20 | KS | 057 | Ford |  | 2104008100 | Fireplace: general | Fireplace: general | 858.0347 | A | CEC Survey | 2017 | 15 | I | 328.3489 | TON | 8 | 0.38268 | 1.1059 | 0.34603
20057 | 20 | KS | 057 | Ford |  | 2104008210 | Woodstove: fireplace inserts; non-EPA certified | Woodstove or Fireplace Insert | 47.5639 | A | CEC Survey | 2017 | 15 | I | 17.1801 | TON | 8 | 0.3612 | 1.1059 | 0.32661
20057 | 20 | KS | 057 | Ford |  | 2104008220 | Woodstove: fireplace inserts; EPA certified; non-catalytic | Woodstove or Fireplace Insert | 210.074 | A | CEC Survey | 2017 | 15 | I | 75.879 | TON | 8 | 0.3612 | 1.1059 | 0.32661
20057 | 20 | KS | 057 | Ford |  | 2104008230 | Woodstove: fireplace inserts; EPA certified; catalytic | Woodstove or Fireplace Insert | 138.7281 | A | CEC Survey | 2017 | 15 | I | 50.1088 | TON | 8 | 0.3612 | 1.1059 | 0.32661
20057 | 20 | KS | 057 | Ford |  | 2104008700 | Outdoor wood burning device, NEC (fire-pits, chimeas, etc) |  | 1375.3128 | A | CEC Survey | 2017 | 15 | I | 376.0359 | TON | 8 | 0.27342 | 1.1059 | 0.24724
20057 | 20 | KS | 057 | Ford |  | 2104008400 | Woodstove: pellet-fired, general | Pellet Woodstove | 306.3822 | A | CEC Survey | 2017 | 15 | I | 61.9863 | TON | 8 | 0.20232 | 1.1059 | 0.18294
20057 | 20 | KS | 057 | Ford |  | 2104009000 | Wax Log; Total: All Combustor Types |  | 181.8982 | A | CEC Survey | 2017 | 15 | I | 25.4657 | TON | 8 | 0.14 | 1.1059 | 0.12659
20057 | 20 | KS | 057 | Ford |  | 2104008310 | Woodstove: freestanding; non-EPA certified | Woodstove or Fireplace Insert | 87.5472 | A | CEC Survey | 2017 | 15 | I | 98.7251 | TON | 8 | 1.1277 | 1.1059 | 1.0197
20057 | 20 | KS | 057 | Ford |  | 2104008320 | Woodstove: freestanding; EPA certified; non-catalytic | Woodstove or Fireplace Insert | 386.6669 | A | CEC Survey | 2017 | 15 | I | 436.036 | TON | 8 | 1.1277 | 1.1059 | 1.0197
20057 | 20 | KS | 057 | Ford |  | 2104008330 | Woodstove: freestanding; EPA certified; catalytic | Woodstove or Fireplace Insert | 255.346 | A | CEC Survey | 2017 | 15 | I | 287.9483 | TON | 8 | 1.1277 | 1.1059 | 1.0197
20059 | 20 | KS | 059 | Franklin |  | 2104008510 | Furnace: Indoor, cordwood-fired, non-EPA certified | Furnace | 56.8698 | A | CEC Survey | 2017 | 15 | I | 157.7585 | TON | 8 | 2.774 | 1.2704 | 2.1836
20059 | 20 | KS | 059 | Franklin |  | 2104008530 | Furnace: Indoor, pellet-fired, general | Furnace-Pellet | 4.6111 | A | CEC Survey | 2017 | 15 | I | 12.7912 | TON | 8 | 2.774 | 1.2704 | 2.1836
20059 | 20 | KS | 059 | Franklin |  | 2104008610 | Hydronic heater: outdoor | Hydronic heater | 55.3327 | A | CEC Survey | 2017 | 15 | I | 153.4948 | TON | 8 | 2.774 | 1.2704 | 2.1836
20059 | 20 | KS | 059 | Franklin |  | 2104008620 | Hydronic heater: indoor | Hydronic heater | 35.3515 | A | CEC Survey | 2017 | 15 | I | 98.0661 | TON | 8 | 2.774 | 1.2704 | 2.1836
20059 | 20 | KS | 059 | Franklin |  | 2104008630 | Hydronic heater: pellet-fired | Pellet Hydronic Heater | 1.537 | A | CEC Survey | 2017 | 15 | I | 4.2637 | TON | 8 | 2.774 | 1.2704 | 2.1836
20059 | 20 | KS | 059 | Franklin |  | 2104008100 | Fireplace: general | Fireplace: general | 808.5305 | A | CEC Survey | 2017 | 15 | I | 365.2781 | TON | 8 | 0.45178 | 1.2704 | 0.35562
20059 | 20 | KS | 059 | Franklin |  | 2104008210 | Woodstove: fireplace inserts; non-EPA certified | Woodstove or Fireplace Insert | 56.1195 | A | CEC Survey | 2017 | 15 | I | 27.5103 | TON | 8 | 0.49021 | 1.2704 | 0.38587
20059 | 20 | KS | 059 | Franklin |  | 2104008220 | Woodstove: fireplace inserts; EPA certified; non-catalytic | Woodstove or Fireplace Insert | 247.8609 | A | CEC Survey | 2017 | 15 | I | 121.5038 | TON | 8 | 0.49021 | 1.2704 | 0.38587
20059 | 20 | KS | 059 | Franklin |  | 2104008230 | Woodstove: fireplace inserts; EPA certified; catalytic | Woodstove or Fireplace Insert | 163.6817 | A | CEC Survey | 2017 | 15 | I | 80.2383 | TON | 8 | 0.49021 | 1.2704 | 0.38587
20059 | 20 | KS | 059 | Franklin |  | 2104008700 | Outdoor wood burning device, NEC (fire-pits, chimeas, etc) |  | 1414.0886 | A | CEC Survey | 2017 | 15 | I | 449.4744 | TON | 8 | 0.31785 | 1.2704 | 0.2502
20059 | 20 | KS | 059 | Franklin |  | 2104008400 | Woodstove: pellet-fired, general | Pellet Woodstove | 359.3191 | A | CEC Survey | 2017 | 15 | I | 117.9311 | TON | 8 | 0.32821 | 1.2704 | 0.25835
20059 | 20 | KS | 059 | Franklin |  | 2104009000 | Wax Log; Total: All Combustor Types |  | 286.8058 | A | CEC Survey | 2017 | 15 | I | 40.1528 | TON | 8 | 0.14 | 1.2704 | 0.1102
20059 | 20 | KS | 059 | Franklin |  | 2104008310 | Woodstove: freestanding; non-EPA certified | Woodstove or Fireplace Insert | 118.4935 | A | CEC Survey | 2017 | 15 | I | 174.1278 | TON | 8 | 1.4695 | 1.2704 | 1.1567
20059 | 20 | KS | 059 | Franklin |  | 2104008320 | Woodstove: freestanding; EPA certified; non-catalytic | Woodstove or Fireplace Insert | 523.3465 | A | CEC Survey | 2017 | 15 | I | 769.0644 | TON | 8 | 1.4695 | 1.2704 | 1.1567
20059 | 20 | KS | 059 | Franklin |  | 2104008330 | Woodstove: freestanding; EPA certified; catalytic | Woodstove or Fireplace Insert | 345.6062 | A | CEC Survey | 2017 | 15 | I | 507.8727 | TON | 8 | 1.4695 | 1.2704 | 1.1567
20061 | 20 | KS | 061 | Geary |  | 2104008510 | Furnace: Indoor, cordwood-fired, non-EPA certified | Furnace | 34.0266 | A | CEC Survey | 2017 | 15 | I | 91.1413 | TON | 8 | 2.6785 | 1.2454 | 2.1507
20061 | 20 | KS | 061 | Geary |  | 2104008530 | Furnace: Indoor, pellet-fired, general | Furnace-Pellet | 2.7589 | A | CEC Survey | 2017 | 15 | I | 7.3898 | TON | 8 | 2.6785 | 1.2454 | 2.1507
20061 | 20 | KS | 061 | Geary |  | 2104008610 | Hydronic heater: outdoor | Hydronic heater | 33.107 | A | CEC Survey | 2017 | 15 | I | 88.678 | TON | 8 | 2.6785 | 1.2454 | 2.1507
20061 | 20 | KS | 061 | Geary |  | 2104008620 | Hydronic heater: indoor | Hydronic heater | 21.1517 | A | CEC Survey | 2017 | 15 | I | 56.6554 | TON | 8 | 2.6785 | 1.2454 | 2.1507
20061 | 20 | KS | 061 | Geary |  | 2104008630 | Hydronic heater: pellet-fired | Pellet Hydronic Heater | 0.91964 | A | CEC Survey | 2017 | 15 | I | 2.4633 | TON | 8 | 2.6785 | 1.2454 | 2.1507
20061 | 20 | KS | 061 | Geary |  | 2104008100 | Fireplace: general | Fireplace: general | 815.0048 | A | CEC Survey | 2017 | 15 | I | 326.6571 | TON | 8 | 0.4008 | 1.2454 | 0.32183
20061 | 20 | KS | 061 | Geary |  | 2104008210 | Woodstove: fireplace inserts; non-EPA certified | Woodstove or Fireplace Insert | 48.7051 | A | CEC Survey | 2017 | 15 | I | 22.9886 | TON | 8 | 0.472 | 1.2454 | 0.37899
20061 | 20 | KS | 061 | Geary |  | 2104008220 | Woodstove: fireplace inserts; EPA certified; non-catalytic | Woodstove or Fireplace Insert | 215.114 | A | CEC Survey | 2017 | 15 | I | 101.533 | TON | 8 | 0.472 | 1.2454 | 0.37899
20061 | 20 | KS | 061 | Geary |  | 2104008230 | Woodstove: fireplace inserts; EPA certified; catalytic | Woodstove or Fireplace Insert | 142.0564 | A | CEC Survey | 2017 | 15 | I | 67.0501 | TON | 8 | 0.472 | 1.2454 | 0.37899
20061 | 20 | KS | 061 | Geary |  | 2104008700 | Outdoor wood burning device, NEC (fire-pits, chimeas, etc) |  | 1257.7826 | A | CEC Survey | 2017 | 15 | I | 375.9305 | TON | 8 | 0.29888 | 1.2454 | 0.23999
20061 | 20 | KS | 061 | Geary |  | 2104008400 | Woodstove: pellet-fired, general | Pellet Woodstove | 251.1358 | A | CEC Survey | 2017 | 15 | I | 66.6347 | TON | 8 | 0.26533 | 1.2454 | 0.21305
20061 | 20 | KS | 061 | Geary |  | 2104009000 | Wax Log; Total: All Combustor Types |  | 207.3084 | A | CEC Survey | 2017 | 15 | I | 29.0232 | TON | 8 | 0.14 | 1.2454 | 0.11241
20061 | 20 | KS | 061 | Geary |  | 2104008310 | Woodstove: freestanding; non-EPA certified | Woodstove or Fireplace Insert | 89.1822 | A | CEC Survey | 2017 | 15 | I | 110.0777 | TON | 8 | 1.2343 | 1.2454 | 0.99109
20061 | 20 | KS | 061 | Geary |  | 2104008320 | Woodstove: freestanding; EPA certified; non-catalytic | Woodstove or Fireplace Insert | 393.8879 | A | CEC Survey | 2017 | 15 | I | 486.1763 | TON | 8 | 1.2343 | 1.2454 | 0.99109
20061 | 20 | KS | 061 | Geary |  | 2104008330 | Woodstove: freestanding; EPA certified; catalytic | Woodstove or Fireplace Insert | 260.1147 | A | CEC Survey | 2017 | 15 | I | 321.0598 | TON | 8 | 1.2343 | 1.2454 | 0.99109
20063 | 20 | KS | 063 | Gove |  | 2104008510 | Furnace: Indoor, cordwood-fired, non-EPA certified | Furnace | 10.6442 | A | CEC Survey | 2017 | 15 | I | 30.6479 | TON | 8 | 2.8793 | 1.3006 | 2.2138
20063 | 20 | KS | 063 | Gove |  | 2104008530 | Furnace: Indoor, pellet-fired, general | Furnace-Pellet | 0.86304 | A | CEC Survey | 2017 | 15 | I | 2.485 | TON | 8 | 2.8793 | 1.3006 | 2.2138
20063 | 20 | KS | 063 | Gove |  | 2104008610 | Hydronic heater: outdoor | Hydronic heater | 10.3565 | A | CEC Survey | 2017 | 15 | I | 29.8196 | TON | 8 | 2.8793 | 1.3006 | 2.2138
20063 | 20 | KS | 063 | Gove |  | 2104008620 | Hydronic heater: indoor | Hydronic heater | 6.6167 | A | CEC Survey | 2017 | 15 | I | 19.0514 | TON | 8 | 2.8793 | 1.3006 | 2.2138
20063 | 20 | KS | 063 | Gove |  | 2104008630 | Hydronic heater: pellet-fired | Pellet Hydronic Heater | 0.28768 | A | CEC Survey | 2017 | 15 | I | 0.82832 | TON | 8 | 2.8793 | 1.3006 | 2.2138
20063 | 20 | KS | 063 | Gove |  | 2104008100 | Fireplace: general | Fireplace: general | 82.6263 | A | CEC Survey | 2017 | 15 | I | 45.7563 | TON | 8 | 0.55377 | 1.3006 | 0.42578
20063 | 20 | KS | 063 | Gove |  | 2104008210 | Woodstove: fireplace inserts; non-EPA certified | Woodstove or Fireplace Insert | 6.5787 | A | CEC Survey | 2017 | 15 | I | 2.8098 | TON | 8 | 0.4271 | 1.3006 | 0.32839
20063 | 20 | KS | 063 | Gove |  | 2104008220 | Woodstove: fireplace inserts; EPA certified; non-catalytic | Woodstove or Fireplace Insert | 29.0561 | A | CEC Survey | 2017 | 15 | I | 12.4098 | TON | 8 | 0.4271 | 1.3006 | 0.32839
20063 | 20 | KS | 063 | Gove |  | 2104008230 | Woodstove: fireplace inserts; EPA certified; catalytic | Woodstove or Fireplace Insert | 19.188 | A | CEC Survey | 2017 | 15 | I | 8.1951 | TON | 8 | 0.4271 | 1.3006 | 0.32839
20063 | 20 | KS | 063 | Gove |  | 2104008700 | Outdoor wood burning device, NEC (fire-pits, chimeas, etc) |  | 195.1911 | A | CEC Survey | 2017 | 15 | I | 63.708 | TON | 8 | 0.32639 | 1.3006 | 0.25095
20063 | 20 | KS | 063 | Gove |  | 2104008400 | Woodstove: pellet-fired, general | Pellet Woodstove | 60.3577 | A | CEC Survey | 2017 | 15 | I | 20.2011 | TON | 8 | 0.33469 | 1.3006 | 0.25733
20063 | 20 | KS | 063 | Gove |  | 2104009000 | Wax Log; Total: All Combustor Types |  | 19.1379 | A | CEC Survey | 2017 | 15 | I | 14.937 | TON | 8 | 0.78049 | 1.3006 | 0.6001
20063 | 20 | KS | 063 | Gove |  | 2104008310 | Woodstove: freestanding; non-EPA certified | Woodstove or Fireplace Insert | 18.8967 | A | CEC Survey | 2017 | 15 | I | 30.7564 | TON | 8 | 1.6276 | 1.3006 | 1.2514
20063 | 20 | KS | 063 | Gove |  | 2104008320 | Woodstove: freestanding; EPA certified; non-catalytic | Woodstove or Fireplace Insert | 83.4605 | A | CEC Survey | 2017 | 15 | I | 135.841 | TON | 8 | 1.6276 | 1.3006 | 1.2514
20063 | 20 | KS | 063 | Gove |  | 2104008330 | Woodstove: freestanding; EPA certified; catalytic | Woodstove or Fireplace Insert | 55.1154 | A | CEC Survey | 2017 | 15 | I | 89.7063 | TON | 8 | 1.6276 | 1.3006 | 1.2514
20065 | 20 | KS | 065 | Graham |  | 2104008510 | Furnace: Indoor, cordwood-fired, non-EPA certified | Furnace | 11.4946 | A | CEC Survey | 2017 | 15 | I | 32.8531 | TON | 8 | 2.8581 | 1.3006 | 2.1976
20065 | 20 | KS | 065 | Graham |  | 2104008530 | Furnace: Indoor, pellet-fired, general | Furnace-Pellet | 0.93199 | A | CEC Survey | 2017 | 15 | I | 2.6638 | TON | 8 | 2.8581 | 1.3006 | 2.1976
20065 | 20 | KS | 065 | Graham |  | 2104008610 | Hydronic heater: outdoor | Hydronic heater | 11.1839 | A | CEC Survey | 2017 | 15 | I | 31.9652 | TON | 8 | 2.8581 | 1.3006 | 2.1976
20065 | 20 | KS | 065 | Graham |  | 2104008620 | Hydronic heater: indoor | Hydronic heater | 7.1453 | A | CEC Survey | 2017 | 15 | I | 20.4222 | TON | 8 | 2.8581 | 1.3006 | 2.1976
20065 | 20 | KS | 065 | Graham |  | 2104008630 | Hydronic heater: pellet-fired | Pellet Hydronic Heater | 0.31066 | A | CEC Survey | 2017 | 15 | I | 0.88792 | TON | 8 | 2.8581 | 1.3006 | 2.1976
20065 | 20 | KS | 065 | Graham |  | 2104008100 | Fireplace: general | Fireplace: general | 102.4729 | A | CEC Survey | 2017 | 15 | I | 55.8182 | TON | 8 | 0.54471 | 1.3006 | 0.41882
20065 | 20 | KS | 065 | Graham |  | 2104008210 | Woodstove: fireplace inserts; non-EPA certified | Woodstove or Fireplace Insert | 6.016 | A | CEC Survey | 2017 | 15 | I | 2.5968 | TON | 8 | 0.43165 | 1.3006 | 0.33188
20065 | 20 | KS | 065 | Graham |  | 2104008220 | Woodstove: fireplace inserts; EPA certified; non-catalytic | Woodstove or Fireplace Insert | 26.5709 | A | CEC Survey | 2017 | 15 | I | 11.4692 | TON | 8 | 0.43165 | 1.3006 | 0.33188
20065 | 20 | KS | 065 | Graham |  | 2104008230 | Woodstove: fireplace inserts; EPA certified; catalytic | Woodstove or Fireplace Insert | 17.5468 | A | CEC Survey | 2017 | 15 | I | 7.574 | TON | 8 | 0.43165 | 1.3006 | 0.33188
20065 | 20 | KS | 065 | Graham |  | 2104008700 | Outdoor wood burning device, NEC (fire-pits, chimeas, etc) |  | 199.2342 | A | CEC Survey | 2017 | 15 | I | 64.7932 | TON | 8 | 0.32521 | 1.3006 | 0.25005
20065 | 20 | KS | 065 | Graham |  | 2104008400 | Woodstove: pellet-fired, general | Pellet Woodstove | 61.1194 | A | CEC Survey | 2017 | 15 | I | 20.9975 | TON | 8 | 0.34355 | 1.3006 | 0.26415
20065 | 20 | KS | 065 | Graham |  | 2104009000 | Wax Log; Total: All Combustor Types |  | 19.8758 | A | CEC Survey | 2017 | 15 | I | 15.513 | TON | 8 | 0.78049 | 1.3006 | 0.6001
20065 | 20 | KS | 065 | Graham |  | 2104008310 | Woodstove: freestanding; non-EPA certified | Woodstove or Fireplace Insert | 18.1066 | A | CEC Survey | 2017 | 15 | I | 30.2 | TON | 8 | 1.6679 | 1.3006 | 1.2824
20065 | 20 | KS | 065 | Graham |  | 2104008320 | Woodstove: freestanding; EPA certified; non-catalytic | Woodstove or Fireplace Insert | 79.9708 | A | CEC Survey | 2017 | 15 | I | 133.3835 | TON | 8 | 1.6679 | 1.3006 | 1.2824
20065 | 20 | KS | 065 | Graham |  | 2104008330 | Woodstove: freestanding; EPA certified; catalytic | Woodstove or Fireplace Insert | 52.8109 | A | CEC Survey | 2017 | 15 | I | 88.0834 | TON | 8 | 1.6679 | 1.3006 | 1.2824
20067 | 20 | KS | 067 | Grant |  | 2104008510 | Furnace: Indoor, cordwood-fired, non-EPA certified | Furnace | 7.8906 | A | CEC Survey | 2017 | 15 | I | 21.902 | TON | 8 | 2.7757 | 1.3006 | 2.1342
20067 | 20 | KS | 067 | Grant |  | 2104008530 | Furnace: Indoor, pellet-fired, general | Furnace-Pellet | 0.63978 | A | CEC Survey | 2017 | 15 | I | 1.7758 | TON | 8 | 2.7757 | 1.3006 | 2.1342
20067 | 20 | KS | 067 | Grant |  | 2104008610 | Hydronic heater: outdoor | Hydronic heater | 7.6774 | A | CEC Survey | 2017 | 15 | I | 21.31 | TON | 8 | 2.7757 | 1.3006 | 2.1342
20067 | 20 | KS | 067 | Grant |  | 2104008620 | Hydronic heater: indoor | Hydronic heater | 4.905 | A | CEC Survey | 2017 | 15 | I | 13.6147 | TON | 8 | 2.7757 | 1.3006 | 2.1342
20067 | 20 | KS | 067 | Grant |  | 2104008630 | Hydronic heater: pellet-fired | Pellet Hydronic Heater | 0.21326 | A | CEC Survey | 2017 | 15 | I | 0.59195 | TON | 8 | 2.7757 | 1.3006 | 2.1342
20067 | 20 | KS | 067 | Grant |  | 2104008100 | Fireplace: general | Fireplace: general | 195.6462 | A | CEC Survey | 2017 | 15 | I | 89.116 | TON | 8 | 0.4555 | 1.3006 | 0.35022
20067 | 20 | KS | 067 | Grant |  | 2104008210 | Woodstove: fireplace inserts; non-EPA certified | Woodstove or Fireplace Insert | 12.4119 | A | CEC Survey | 2017 | 15 | I | 4.9619 | TON | 8 | 0.39977 | 1.3006 | 0.30737
20067 | 20 | KS | 067 | Grant |  | 2104008220 | Woodstove: fireplace inserts; EPA certified; non-catalytic | Woodstove or Fireplace Insert | 54.819 | A | CEC Survey | 2017 | 15 | I | 21.9151 | TON | 8 | 0.39977 | 1.3006 | 0.30737
20067 | 20 | KS | 067 | Grant |  | 2104008230 | Woodstove: fireplace inserts; EPA certified; catalytic | Woodstove or Fireplace Insert | 36.2013 | A | CEC Survey | 2017 | 15 | I | 14.4722 | TON | 8 | 0.39977 | 1.3006 | 0.30737
20067 | 20 | KS | 067 | Grant |  | 2104008700 | Outdoor wood burning device, NEC (fire-pits, chimeas, etc) |  | 335.1558 | A | CEC Survey | 2017 | 15 | I | 108.8224 | TON | 8 | 0.32469 | 1.3006 | 0.24965
20067 | 20 | KS | 067 | Grant |  | 2104008400 | Woodstove: pellet-fired, general | Pellet Woodstove | 73.9203 | A | CEC Survey | 2017 | 15 | I | 14.445 | TON | 8 | 0.19541 | 1.3006 | 0.15025
20067 | 20 | KS | 067 | Grant |  | 2104009000 | Wax Log; Total: All Combustor Types |  | 42.1579 | A | CEC Survey | 2017 | 15 | I | 5.9021 | TON | 8 | 0.14 | 1.3006 | 0.10764
20067 | 20 | KS | 067 | Grant |  | 2104008310 | Woodstove: freestanding; non-EPA certified | Woodstove or Fireplace Insert | 21.9659 | A | CEC Survey | 2017 | 15 | I | 29.2292 | TON | 8 | 1.3307 | 1.3006 | 1.0231
20067 | 20 | KS | 067 | Grant |  | 2104008320 | Woodstove: freestanding; EPA certified; non-catalytic | Woodstove or Fireplace Insert | 97.0159 | A | CEC Survey | 2017 | 15 | I | 129.0957 | TON | 8 | 1.3307 | 1.3006 | 1.0231
20067 | 20 | KS | 067 | Grant |  | 2104008330 | Woodstove: freestanding; EPA certified; catalytic | Woodstove or Fireplace Insert | 64.0671 | A | CEC Survey | 2017 | 15 | I | 85.2519 | TON | 8 | 1.3307 | 1.3006 | 1.0231
20069 | 20 | KS | 069 | Gray |  | 2104008510 | Furnace: Indoor, cordwood-fired, non-EPA certified | Furnace | 14.4405 | A | CEC Survey | 2017 | 15 | I | 30.5047 | TON | 8 | 2.1124 | 0.9962 | 2.1205
20069 | 20 | KS | 069 | Gray |  | 2104008530 | Furnace: Indoor, pellet-fired, general | Furnace-Pellet | 1.1709 | A | CEC Survey | 2017 | 15 | I | 2.4734 | TON | 8 | 2.1124 | 0.9962 | 2.1205
20069 | 20 | KS | 069 | Gray |  | 2104008610 | Hydronic heater: outdoor | Hydronic heater | 14.0502 | A | CEC Survey | 2017 | 15 | I | 29.6803 | TON | 8 | 2.1124 | 0.9962 | 2.1205
20069 | 20 | KS | 069 | Gray |  | 2104008620 | Hydronic heater: indoor | Hydronic heater | 8.9765 | A | CEC Survey | 2017 | 15 | I | 18.9624 | TON | 8 | 2.1124 | 0.9962 | 2.1205
20069 | 20 | KS | 069 | Gray |  | 2104008630 | Hydronic heater: pellet-fired | Pellet Hydronic Heater | 0.39028 | A | CEC Survey | 2017 | 15 | I | 0.82445 | TON | 8 | 2.1124 | 0.9962 | 2.1205
20069 | 20 | KS | 069 | Gray |  | 2104008100 | Fireplace: general | Fireplace: general | 172.9548 | A | CEC Survey | 2017 | 15 | I | 73.9246 | TON | 8 | 0.42742 | 0.9962 | 0.42905
20069 | 20 | KS | 069 | Gray |  | 2104008210 | Woodstove: fireplace inserts; non-EPA certified | Woodstove or Fireplace Insert | 10.1964 | A | CEC Survey | 2017 | 15 | I | 3.2818 | TON | 8 | 0.32186 | 0.9962 | 0.32308
20069 | 20 | KS | 069 | Gray |  | 2104008220 | Woodstove: fireplace inserts; EPA certified; non-catalytic | Woodstove or Fireplace Insert | 45.0342 | A | CEC Survey | 2017 | 15 | I | 14.4945 | TON | 8 | 0.32186 | 0.9962 | 0.32308
20069 | 20 | KS | 069 | Gray |  | 2104008230 | Woodstove: fireplace inserts; EPA certified; catalytic | Woodstove or Fireplace Insert | 29.7395 | A | CEC Survey | 2017 | 15 | I | 9.5718 | TON | 8 | 0.32186 | 0.9962 | 0.32308
20069 | 20 | KS | 069 | Gray |  | 2104008700 | Outdoor wood burning device, NEC (fire-pits, chimeas, etc) |  | 332.894 | A | CEC Survey | 2017 | 15 | I | 83.632 | TON | 8 | 0.25123 | 0.9962 | 0.25219
20069 | 20 | KS | 069 | Gray |  | 2104008400 | Woodstove: pellet-fired, general | Pellet Woodstove | 101.3886 | A | CEC Survey | 2017 | 15 | I | 26.4204 | TON | 8 | 0.26059 | 0.9962 | 0.26158
20069 | 20 | KS | 069 | Gray |  | 2104009000 | Wax Log; Total: All Combustor Types |  | 34.3455 | A | CEC Survey | 2017 | 15 | I | 4.8084 | TON | 8 | 0.14 | 0.9962 | 0.14053
20069 | 20 | KS | 069 | Gray |  | 2104008310 | Woodstove: freestanding; non-EPA certified | Woodstove or Fireplace Insert | 27.3353 | A | CEC Survey | 2017 | 15 | I | 33.5894 | TON | 8 | 1.2288 | 0.9962 | 1.2335
20069 | 20 | KS | 069 | Gray |  | 2104008320 | Woodstove: freestanding; EPA certified; non-catalytic | Woodstove or Fireplace Insert | 120.731 | A | CEC Survey | 2017 | 15 | I | 148.3532 | TON | 8 | 1.2288 | 0.9962 | 1.2335
20069 | 20 | KS | 069 | Gray |  | 2104008330 | Woodstove: freestanding; EPA certified; catalytic | Woodstove or Fireplace Insert | 79.728 | A | CEC Survey | 2017 | 15 | I | 97.9691 | TON | 8 | 1.2288 | 0.9962 | 1.2335
20071 | 20 | KS | 071 | Greeley |  | 2104008510 | Furnace: Indoor, cordwood-fired, non-EPA certified | Furnace | 4.1967 | A | CEC Survey | 2017 | 15 | I | 12.0862 | TON | 8 | 2.8799 | 1.3006 | 2.2143
20071 | 20 | KS | 071 | Greeley |  | 2104008530 | Furnace: Indoor, pellet-fired, general | Furnace-Pellet | 0.34027 | A | CEC Survey | 2017 | 15 | I | 0.97996 | TON | 8 | 2.8799 | 1.3006 | 2.2143
20071 | 20 | KS | 071 | Greeley |  | 2104008610 | Hydronic heater: outdoor | Hydronic heater | 4.0833 | A | CEC Survey | 2017 | 15 | I | 11.7595 | TON | 8 | 2.8799 | 1.3006 | 2.2143
20071 | 20 | KS | 071 | Greeley |  | 2104008620 | Hydronic heater: indoor | Hydronic heater | 2.6088 | A | CEC Survey | 2017 | 15 | I | 7.513 | TON | 8 | 2.8799 | 1.3006 | 2.2143
20071 | 20 | KS | 071 | Greeley |  | 2104008630 | Hydronic heater: pellet-fired | Pellet Hydronic Heater | 0.11342 | A | CEC Survey | 2017 | 15 | I | 0.32665 | TON | 8 | 2.8799 | 1.3006 | 2.2143
20071 | 20 | KS | 071 | Greeley |  | 2104008100 | Fireplace: general | Fireplace: general | 36.0797 | A | CEC Survey | 2017 | 15 | I | 19.791 | TON | 8 | 0.54854 | 1.3006 | 0.42176
20071 | 20 | KS | 071 | Greeley |  | 2104008210 | Woodstove: fireplace inserts; non-EPA certified | Woodstove or Fireplace Insert | 2.6053 | A | CEC Survey | 2017 | 15 | I | 1.0963 | TON | 8 | 0.42081 | 1.3006 | 0.32355
20071 | 20 | KS | 071 | Greeley |  | 2104008220 | Woodstove: fireplace inserts; EPA certified; non-catalytic | Woodstove or Fireplace Insert | 11.5067 | A | CEC Survey | 2017 | 15 | I | 4.8422 | TON | 8 | 0.42081 | 1.3006 | 0.32355
20071 | 20 | KS | 071 | Greeley |  | 2104008230 | Woodstove: fireplace inserts; EPA certified; catalytic | Woodstove or Fireplace Insert | 7.5988 | A | CEC Survey | 2017 | 15 | I | 3.1977 | TON | 8 | 0.42081 | 1.3006 | 0.32355
20071 | 20 | KS | 071 | Greeley |  | 2104008700 | Outdoor wood burning device, NEC (fire-pits, chimeas, etc) |  | 79.541 | A | CEC Survey | 2017 | 15 | I | 26.1234 | TON | 8 | 0.32843 | 1.3006 | 0.25252
20071 | 20 | KS | 071 | Greeley |  | 2104008400 | Woodstove: pellet-fired, general | Pellet Woodstove | 24.6552 | A | CEC Survey | 2017 | 15 | I | 7.8979 | TON | 8 | 0.32033 | 1.3006 | 0.2463
20071 | 20 | KS | 071 | Greeley |  | 2104009000 | Wax Log; Total: All Combustor Types |  | 7.9247 | A | CEC Survey | 2017 | 15 | I | 1.1095 | TON | 8 | 0.14 | 1.3006 | 0.10764
20071 | 20 | KS | 071 | Greeley |  | 2104008310 | Woodstove: freestanding; non-EPA certified | Woodstove or Fireplace Insert | 7.4546 | A | CEC Survey | 2017 | 15 | I | 12.1316 | TON | 8 | 1.6274 | 1.3006 | 1.2513
20071 | 20 | KS | 071 | Greeley |  | 2104008320 | Woodstove: freestanding; EPA certified; non-catalytic | Woodstove or Fireplace Insert | 32.9247 | A | CEC Survey | 2017 | 15 | I | 53.5812 | TON | 8 | 1.6274 | 1.3006 | 1.2513
20071 | 20 | KS | 071 | Greeley |  | 2104008330 | Woodstove: freestanding; EPA certified; catalytic | Woodstove or Fireplace Insert | 21.7427 | A | CEC Survey | 2017 | 15 | I | 35.3838 | TON | 8 | 1.6274 | 1.3006 | 1.2513
20073 | 20 | KS | 073 | Greenwood |  | 2104008510 | Furnace: Indoor, cordwood-fired, non-EPA certified | Furnace | 15.5364 | A | CEC Survey | 2017 | 15 | I | 42.5132 | TON | 8 | 2.7364 | 1.2636 | 2.1655
20073 | 20 | KS | 073 | Greenwood |  | 2104008530 | Furnace: Indoor, pellet-fired, general | Furnace-Pellet | 1.2597 | A | CEC Survey | 2017 | 15 | I | 3.447 | TON | 8 | 2.7364 | 1.2636 | 2.1655
20073 | 20 | KS | 073 | Greenwood |  | 2104008610 | Hydronic heater: outdoor | Hydronic heater | 15.1165 | A | CEC Survey | 2017 | 15 | I | 41.3642 | TON | 8 | 2.7364 | 1.2636 | 2.1655
20073 | 20 | KS | 073 | Greenwood |  | 2104008620 | Hydronic heater: indoor | Hydronic heater | 9.6578 | A | CEC Survey | 2017 | 15 | I | 26.4271 | TON | 8 | 2.7364 | 1.2636 | 2.1655
20073 | 20 | KS | 073 | Greenwood |  | 2104008630 | Hydronic heater: pellet-fired | Pellet Hydronic Heater | 0.4199 | A | CEC Survey | 2017 | 15 | I | 1.149 | TON | 8 | 2.7364 | 1.2636 | 2.1655
20073 | 20 | KS | 073 | Greenwood |  | 2104008100 | Fireplace: general | Fireplace: general | 195.8115 | A | CEC Survey | 2017 | 15 | I | 95.4447 | TON | 8 | 0.48743 | 1.2636 | 0.38575
20073 | 20 | KS | 073 | Greenwood |  | 2104008210 | Woodstove: fireplace inserts; non-EPA certified | Woodstove or Fireplace Insert | 17.0282 | A | CEC Survey | 2017 | 15 | I | 7.5349 | TON | 8 | 0.4425 | 1.2636 | 0.35019
20073 | 20 | KS | 073 | Greenwood |  | 2104008220 | Woodstove: fireplace inserts; EPA certified; non-catalytic | Woodstove or Fireplace Insert | 75.2078 | A | CEC Survey | 2017 | 15 | I | 33.2791 | TON | 8 | 0.4425 | 1.2636 | 0.35019
20073 | 20 | KS | 073 | Greenwood |  | 2104008230 | Woodstove: fireplace inserts; EPA certified; catalytic | Woodstove or Fireplace Insert | 49.6655 | A | CEC Survey | 2017 | 15 | I | 21.9768 | TON | 8 | 0.4425 | 1.2636 | 0.35019
20073 | 20 | KS | 073 | Greenwood |  | 2104008700 | Outdoor wood burning device, NEC (fire-pits, chimeas, etc) |  | 422.3234 | A | CEC Survey | 2017 | 15 | I | 134.487 | TON | 8 | 0.31845 | 1.2636 | 0.25201
20073 | 20 | KS | 073 | Greenwood |  | 2104008400 | Woodstove: pellet-fired, general | Pellet Woodstove | 113.4211 | A | CEC Survey | 2017 | 15 | I | 31.3403 | TON | 8 | 0.27632 | 1.2636 | 0.21868
20073 | 20 | KS | 073 | Greenwood |  | 2104009000 | Wax Log; Total: All Combustor Types |  | 44.4679 | A | CEC Survey | 2017 | 15 | I | 6.2255 | TON | 8 | 0.14 | 1.2636 | 0.11079
20073 | 20 | KS | 073 | Greenwood |  | 2104008310 | Woodstove: freestanding; non-EPA certified | Woodstove or Fireplace Insert | 36.0995 | A | CEC Survey | 2017 | 15 | I | 52.4797 | TON | 8 | 1.4538 | 1.2636 | 1.1505
20073 | 20 | KS | 073 | Greenwood |  | 2104008320 | Woodstove: freestanding; EPA certified; non-catalytic | Woodstove or Fireplace Insert | 159.4395 | A | CEC Survey | 2017 | 15 | I | 231.7852 | TON | 8 | 1.4538 | 1.2636 | 1.1505
20073 | 20 | KS | 073 | Greenwood |  | 2104008330 | Woodstove: freestanding; EPA certified; catalytic | Woodstove or Fireplace Insert | 105.2902 | A | CEC Survey | 2017 | 15 | I | 153.0657 | TON | 8 | 1.4538 | 1.2636 | 1.1505
20075 | 20 | KS | 075 | Hamilton |  | 2104008510 | Furnace: Indoor, cordwood-fired, non-EPA certified | Furnace | 5.8915 | A | CEC Survey | 2017 | 15 | I | 15.637 | TON | 8 | 2.6542 | 1.272 | 2.0866
20075 | 20 | KS | 075 | Hamilton |  | 2104008530 | Furnace: Indoor, pellet-fired, general | Furnace-Pellet | 0.47769 | A | CEC Survey | 2017 | 15 | I | 1.2679 | TON | 8 | 2.6542 | 1.272 | 2.0866
20075 | 20 | KS | 075 | Hamilton |  | 2104008610 | Hydronic heater: outdoor | Hydronic heater | 5.7322 | A | CEC Survey | 2017 | 15 | I | 15.2144 | TON | 8 | 2.6542 | 1.272 | 2.0866
20075 | 20 | KS | 075 | Hamilton |  | 2104008620 | Hydronic heater: indoor | Hydronic heater | 3.6623 | A | CEC Survey | 2017 | 15 | I | 9.7203 | TON | 8 | 2.6542 | 1.272 | 2.0866
20075 | 20 | KS | 075 | Hamilton |  | 2104008630 | Hydronic heater: pellet-fired | Pellet Hydronic Heater | 0.15923 | A | CEC Survey | 2017 | 15 | I | 0.42262 | TON | 8 | 2.6542 | 1.272 | 2.0866
20075 | 20 | KS | 075 | Hamilton |  | 2104008100 | Fireplace: general | Fireplace: general | 73.3677 | A | CEC Survey | 2017 | 15 | I | 40.1075 | TON | 8 | 0.54666 | 1.272 | 0.42977
20075 | 20 | KS | 075 | Hamilton |  | 2104008210 | Woodstove: fireplace inserts; non-EPA certified | Woodstove or Fireplace Insert | 4.0347 | A | CEC Survey | 2017 | 15 | I | 1.651 | TON | 8 | 0.4092 | 1.272 | 0.3217
20075 | 20 | KS | 075 | Hamilton |  | 2104008220 | Woodstove: fireplace inserts; EPA certified; non-catalytic | Woodstove or Fireplace Insert | 17.82 | A | CEC Survey | 2017 | 15 | I | 7.292 | TON | 8 | 0.4092 | 1.272 | 0.3217
20075 | 20 | KS | 075 | Hamilton |  | 2104008230 | Woodstove: fireplace inserts; EPA certified; catalytic | Woodstove or Fireplace Insert | 11.768 | A | CEC Survey | 2017 | 15 | I | 4.8155 | TON | 8 | 0.4092 | 1.272 | 0.3217
20075 | 20 | KS | 075 | Hamilton |  | 2104008700 | Outdoor wood burning device, NEC (fire-pits, chimeas, etc) |  | 137.3653 | A | CEC Survey | 2017 | 15 | I | 43.7576 | TON | 8 | 0.31855 | 1.272 | 0.25043
20075 | 20 | KS | 075 | Hamilton |  | 2104008400 | Woodstove: pellet-fired, general | Pellet Woodstove | 41.5313 | A | CEC Survey | 2017 | 15 | I | 10.4919 | TON | 8 | 0.25263 | 1.272 | 0.1986
20075 | 20 | KS | 075 | Hamilton |  | 2104009000 | Wax Log; Total: All Combustor Types |  | 13.8601 | A | CEC Survey | 2017 | 15 | I | 1.9404 | TON | 8 | 0.14 | 1.272 | 0.11006
20075 | 20 | KS | 075 | Hamilton |  | 2104008310 | Woodstove: freestanding; non-EPA certified | Woodstove or Fireplace Insert | 10.8962 | A | CEC Survey | 2017 | 15 | I | 17.1771 | TON | 8 | 1.5764 | 1.272 | 1.2393
20075 | 20 | KS | 075 | Hamilton |  | 2104008320 | Woodstove: freestanding; EPA certified; non-catalytic | Woodstove or Fireplace Insert | 48.1247 | A | CEC Survey | 2017 | 15 | I | 75.8656 | TON | 8 | 1.5764 | 1.272 | 1.2393
20075 | 20 | KS | 075 | Hamilton |  | 2104008330 | Woodstove: freestanding; EPA certified; catalytic | Woodstove or Fireplace Insert | 31.7805 | A | CEC Survey | 2017 | 15 | I | 50.0999 | TON | 8 | 1.5764 | 1.272 | 1.2393
20077 | 20 | KS | 077 | Harper |  | 2104008510 | Furnace: Indoor, cordwood-fired, non-EPA certified | Furnace | 16.9276 | A | CEC Survey | 2017 | 15 | I | 42.8049 | TON | 8 | 2.5287 | 1.2078 | 2.0936
20077 | 20 | KS | 077 | Harper |  | 2104008530 | Furnace: Indoor, pellet-fired, general | Furnace-Pellet | 1.3725 | A | CEC Survey | 2017 | 15 | I | 3.4707 | TON | 8 | 2.5287 | 1.2078 | 2.0936
20077 | 20 | KS | 077 | Harper |  | 2104008610 | Hydronic heater: outdoor | Hydronic heater | 16.4701 | A | CEC Survey | 2017 | 15 | I | 41.648 | TON | 8 | 2.5287 | 1.2078 | 2.0936
20077 | 20 | KS | 077 | Harper |  | 2104008620 | Hydronic heater: indoor | Hydronic heater | 10.5226 | A | CEC Survey | 2017 | 15 | I | 26.6084 | TON | 8 | 2.5287 | 1.2078 | 2.0936
20077 | 20 | KS | 077 | Harper |  | 2104008630 | Hydronic heater: pellet-fired | Pellet Hydronic Heater | 0.4575 | A | CEC Survey | 2017 | 15 | I | 1.1569 | TON | 8 | 2.5287 | 1.2078 | 2.0936
20077 | 20 | KS | 077 | Harper |  | 2104008100 | Fireplace: general | Fireplace: general | 185.7613 | A | CEC Survey | 2017 | 15 | I | 96.3487 | TON | 8 | 0.51867 | 1.2078 | 0.42943
20077 | 20 | KS | 077 | Harper |  | 2104008210 | Woodstove: fireplace inserts; non-EPA certified | Woodstove or Fireplace Insert | 11.9412 | A | CEC Survey | 2017 | 15 | I | 4.9544 | TON | 8 | 0.4149 | 1.2078 | 0.34352
20077 | 20 | KS | 077 | Harper |  | 2104008220 | Woodstove: fireplace inserts; EPA certified; non-catalytic | Woodstove or Fireplace Insert | 52.7402 | A | CEC Survey | 2017 | 15 | I | 21.8818 | TON | 8 | 0.4149 | 1.2078 | 0.34352
20077 | 20 | KS | 077 | Harper |  | 2104008230 | Woodstove: fireplace inserts; EPA certified; catalytic | Woodstove or Fireplace Insert | 34.8284 | A | CEC Survey | 2017 | 15 | I | 14.4502 | TON | 8 | 0.4149 | 1.2078 | 0.34352
20077 | 20 | KS | 077 | Harper |  | 2104008700 | Outdoor wood burning device, NEC (fire-pits, chimeas, etc) |  | 378.364 | A | CEC Survey | 2017 | 15 | I | 114.4748 | TON | 8 | 0.30255 | 1.2078 | 0.2505
20077 | 20 | KS | 077 | Harper |  | 2104008400 | Woodstove: pellet-fired, general | Pellet Woodstove | 115.947 | A | CEC Survey | 2017 | 15 | I | 31.859 | TON | 8 | 0.27477 | 1.2078 | 0.2275
20077 | 20 | KS | 077 | Harper |  | 2104009000 | Wax Log; Total: All Combustor Types |  | 37.8106 | A | CEC Survey | 2017 | 15 | I | 5.2935 | TON | 8 | 0.14 | 1.2078 | 0.11591
20077 | 20 | KS | 077 | Harper |  | 2104008310 | Woodstove: freestanding; non-EPA certified | Woodstove or Fireplace Insert | 31.8188 | A | CEC Survey | 2017 | 15 | I | 47.1624 | TON | 8 | 1.4822 | 1.2078 | 1.2272
20077 | 20 | KS | 077 | Harper |  | 2104008320 | Woodstove: freestanding; EPA certified; non-catalytic | Woodstove or Fireplace Insert | 140.533 | A | CEC Survey | 2017 | 15 | I | 208.3005 | TON | 8 | 1.4822 | 1.2078 | 1.2272
20077 | 20 | KS | 077 | Harper |  | 2104008330 | Woodstove: freestanding; EPA certified; catalytic | Woodstove or Fireplace Insert | 92.8048 | A | CEC Survey | 2017 | 15 | I | 137.557 | TON | 8 | 1.4822 | 1.2078 | 1.2272
20079 | 20 | KS | 079 | Harvey |  | 2104008510 | Furnace: Indoor, cordwood-fired, non-EPA certified | Furnace | 51.1171 | A | CEC Survey | 2017 | 15 | I | 123.1238 | TON | 8 | 2.4087 | 1.1567 | 2.0824
20079 | 20 | KS | 079 | Harvey |  | 2104008530 | Furnace: Indoor, pellet-fired, general | Furnace-Pellet | 4.1446 | A | CEC Survey | 2017 | 15 | I | 9.983 | TON | 8 | 2.4087 | 1.1567 | 2.0824
20079 | 20 | KS | 079 | Harvey |  | 2104008610 | Hydronic heater: outdoor | Hydronic heater | 49.7355 | A | CEC Survey | 2017 | 15 | I | 119.7961 | TON | 8 | 2.4087 | 1.1567 | 2.0824
20079 | 20 | KS | 079 | Harvey |  | 2104008620 | Hydronic heater: indoor | Hydronic heater | 31.7755 | A | CEC Survey | 2017 | 15 | I | 76.5364 | TON | 8 | 2.4087 | 1.1567 | 2.0824
20079 | 20 | KS | 079 | Harvey |  | 2104008630 | Hydronic heater: pellet-fired | Pellet Hydronic Heater | 1.3815 | A | CEC Survey | 2017 | 15 | I | 3.3277 | TON | 8 | 2.4087 | 1.1567 | 2.0824
20079 | 20 | KS | 079 | Harvey |  | 2104008100 | Fireplace: general | Fireplace: general | 1118.566 | A | CEC Survey | 2017 | 15 | I | 451.5789 | TON | 8 | 0.40371 | 1.1567 | 0.34902
20079 | 20 | KS | 079 | Harvey |  | 2104008210 | Woodstove: fireplace inserts; non-EPA certified | Woodstove or Fireplace Insert | 65.4789 | A | CEC Survey | 2017 | 15 | I | 26.751 | TON | 8 | 0.40854 | 1.1567 | 0.3532
20079 | 20 | KS | 079 | Harvey |  | 2104008220 | Woodstove: fireplace inserts; EPA certified; non-catalytic | Woodstove or Fireplace Insert | 289.1983 | A | CEC Survey | 2017 | 15 | I | 118.1501 | TON | 8 | 0.40854 | 1.1567 | 0.3532
20079 | 20 | KS | 079 | Harvey |  | 2104008230 | Woodstove: fireplace inserts; EPA certified; catalytic | Woodstove or Fireplace Insert | 190.98 | A | CEC Survey | 2017 | 15 | I | 78.0236 | TON | 8 | 0.40854 | 1.1567 | 0.3532
20079 | 20 | KS | 079 | Harvey |  | 2104008700 | Outdoor wood burning device, NEC (fire-pits, chimeas, etc) |  | 1875.6644 | A | CEC Survey | 2017 | 15 | I | 541.0251 | TON | 8 | 0.28844 | 1.1567 | 0.24937
20079 | 20 | KS | 079 | Harvey |  | 2104008400 | Woodstove: pellet-fired, general | Pellet Woodstove | 443.2598 | A | CEC Survey | 2017 | 15 | I | 100.1985 | TON | 8 | 0.22605 | 1.1567 | 0.19543
20079 | 20 | KS | 079 | Harvey |  | 2104009000 | Wax Log; Total: All Combustor Types |  | 214.2385 | A | CEC Survey | 2017 | 15 | I | 29.9934 | TON | 8 | 0.14 | 1.1567 | 0.12103
20079 | 20 | KS | 079 | Harvey |  | 2104008310 | Woodstove: freestanding; non-EPA certified | Woodstove or Fireplace Insert | 124.4587 | A | CEC Survey | 2017 | 15 | I | 148.5676 | TON | 8 | 1.1937 | 1.1567 | 1.032
20079 | 20 | KS | 079 | Harvey |  | 2104008320 | Woodstove: freestanding; EPA certified; non-catalytic | Woodstove or Fireplace Insert | 549.6926 | A | CEC Survey | 2017 | 15 | I | 656.1735 | TON | 8 | 1.1937 | 1.1567 | 1.032
20079 | 20 | KS | 079 | Harvey |  | 2104008330 | Woodstove: freestanding; EPA certified; catalytic | Woodstove or Fireplace Insert | 363.0045 | A | CEC Survey | 2017 | 15 | I | 433.3221 | TON | 8 | 1.1937 | 1.1567 | 1.032
20081 | 20 | KS | 081 | Haskell |  | 2104008510 | Furnace: Indoor, cordwood-fired, non-EPA certified | Furnace | 8.4638 | A | CEC Survey | 2017 | 15 | I | 23.6822 | TON | 8 | 2.7981 | 1.3006 | 2.1514
20081 | 20 | KS | 081 | Haskell |  | 2104008530 | Furnace: Indoor, pellet-fired, general | Furnace-Pellet | 0.68626 | A | CEC Survey | 2017 | 15 | I | 1.9202 | TON | 8 | 2.7981 | 1.3006 | 2.1514
20081 | 20 | KS | 081 | Haskell |  | 2104008610 | Hydronic heater: outdoor | Hydronic heater | 8.2351 | A | CEC Survey | 2017 | 15 | I | 23.0422 | TON | 8 | 2.7981 | 1.3006 | 2.1514
20081 | 20 | KS | 081 | Haskell |  | 2104008620 | Hydronic heater: indoor | Hydronic heater | 5.2613 | A | CEC Survey | 2017 | 15 | I | 14.7214 | TON | 8 | 2.7981 | 1.3006 | 2.1514
20081 | 20 | KS | 081 | Haskell |  | 2104008630 | Hydronic heater: pellet-fired | Pellet Hydronic Heater | 0.22875 | A | CEC Survey | 2017 | 15 | I | 0.64006 | TON | 8 | 2.7981 | 1.3006 | 2.1514
20081 | 20 | KS | 081 | Haskell |  | 2104008100 | Fireplace: general | Fireplace: general | 96.4933 | A | CEC Survey | 2017 | 15 | I | 53.6531 | TON | 8 | 0.55603 | 1.3006 | 0.42752
20081 | 20 | KS | 081 | Haskell |  | 2104008210 | Woodstove: fireplace inserts; non-EPA certified | Woodstove or Fireplace Insert | 6.396 | A | CEC Survey | 2017 | 15 | I | 2.5582 | TON | 8 | 0.39996 | 1.3006 | 0.30752
20081 | 20 | KS | 081 | Haskell |  | 2104008220 | Woodstove: fireplace inserts; EPA certified; non-catalytic | Woodstove or Fireplace Insert | 28.2491 | A | CEC Survey | 2017 | 15 | I | 11.2985 | TON | 8 | 0.39996 | 1.3006 | 0.30752
20081 | 20 | KS | 081 | Haskell |  | 2104008230 | Woodstove: fireplace inserts; EPA certified; catalytic | Woodstove or Fireplace Insert | 18.655 | A | CEC Survey | 2017 | 15 | I | 7.4613 | TON | 8 | 0.39996 | 1.3006 | 0.30752
20081 | 20 | KS | 081 | Haskell |  | 2104008700 | Outdoor wood burning device, NEC (fire-pits, chimeas, etc) |  | 195.5952 | A | CEC Survey | 2017 | 15 | I | 64.0424 | TON | 8 | 0.32742 | 1.3006 | 0.25175
20081 | 20 | KS | 081 | Haskell |  | 2104008400 | Woodstove: pellet-fired, general | Pellet Woodstove | 58.3547 | A | CEC Survey | 2017 | 15 | I | 15.3846 | TON | 8 | 0.26364 | 1.3006 | 0.20271
20081 | 20 | KS | 081 | Haskell |  | 2104009000 | Wax Log; Total: All Combustor Types |  | 21.3356 | A | CEC Survey | 2017 | 15 | I | 2.987 | TON | 8 | 0.14 | 1.3006 | 0.10764
20081 | 20 | KS | 081 | Haskell |  | 2104008310 | Woodstove: freestanding; non-EPA certified | Woodstove or Fireplace Insert | 16.8429 | A | CEC Survey | 2017 | 15 | I | 27.4455 | TON | 8 | 1.6295 | 1.3006 | 1.2529
20081 | 20 | KS | 081 | Haskell |  | 2104008320 | Woodstove: freestanding; EPA certified; non-catalytic | Woodstove or Fireplace Insert | 74.3895 | A | CEC Survey | 2017 | 15 | I | 121.2176 | TON | 8 | 1.6295 | 1.3006 | 1.2529
20081 | 20 | KS | 081 | Haskell |  | 2104008330 | Woodstove: freestanding; EPA certified; catalytic | Woodstove or Fireplace Insert | 49.1251 | A | CEC Survey | 2017 | 15 | I | 80.0494 | TON | 8 | 1.6295 | 1.3006 | 1.2529
20083 | 20 | KS | 083 | Hodgeman |  | 2104008510 | Furnace: Indoor, cordwood-fired, non-EPA certified | Furnace | 6.5187 | A | CEC Survey | 2017 | 15 | I | 18.297 | TON | 8 | 2.8068 | 1.3006 | 2.1581
20083 | 20 | KS | 083 | Hodgeman |  | 2104008530 | Furnace: Indoor, pellet-fired, general | Furnace-Pellet | 0.52854 | A | CEC Survey | 2017 | 15 | I | 1.4835 | TON | 8 | 2.8068 | 1.3006 | 2.1581
20083 | 20 | KS | 083 | Hodgeman |  | 2104008610 | Hydronic heater: outdoor | Hydronic heater | 6.3425 | A | CEC Survey | 2017 | 15 | I | 17.8025 | TON | 8 | 2.8068 | 1.3006 | 2.1581
20083 | 20 | KS | 083 | Hodgeman |  | 2104008620 | Hydronic heater: indoor | Hydronic heater | 4.0522 | A | CEC Survey | 2017 | 15 | I | 11.3738 | TON | 8 | 2.8068 | 1.3006 | 2.1581
20083 | 20 | KS | 083 | Hodgeman |  | 2104008630 | Hydronic heater: pellet-fired | Pellet Hydronic Heater | 0.17618 | A | CEC Survey | 2017 | 15 | I | 0.49451 | TON | 8 | 2.8068 | 1.3006 | 2.1581
20083 | 20 | KS | 083 | Hodgeman |  | 2104008100 | Fireplace: general | Fireplace: general | 48.9183 | A | CEC Survey | 2017 | 15 | I | 27.4643 | TON | 8 | 0.56143 | 1.3006 | 0.43167
20083 | 20 | KS | 083 | Hodgeman |  | 2104008210 | Woodstove: fireplace inserts; non-EPA certified | Woodstove or Fireplace Insert | 4.809 | A | CEC Survey | 2017 | 15 | I | 2.0766 | TON | 8 | 0.43182 | 1.3006 | 0.33201
20083 | 20 | KS | 083 | Hodgeman |  | 2104008220 | Woodstove: fireplace inserts; EPA certified; non-catalytic | Woodstove or Fireplace Insert | 21.2398 | A | CEC Survey | 2017 | 15 | I | 9.1717 | TON | 8 | 0.43182 | 1.3006 | 0.33201
20083 | 20 | KS | 083 | Hodgeman |  | 2104008230 | Woodstove: fireplace inserts; EPA certified; catalytic | Woodstove or Fireplace Insert | 14.0263 | A | CEC Survey | 2017 | 15 | I | 6.0568 | TON | 8 | 0.43182 | 1.3006 | 0.33201
20083 | 20 | KS | 083 | Hodgeman |  | 2104008700 | Outdoor wood burning device, NEC (fire-pits, chimeas, etc) |  | 132.3447 | A | CEC Survey | 2017 | 15 | I | 42.8809 | TON | 8 | 0.32401 | 1.3006 | 0.24912
20083 | 20 | KS | 083 | Hodgeman |  | 2104008400 | Woodstove: pellet-fired, general | Pellet Woodstove | 40.6254 | A | CEC Survey | 2017 | 15 | I | 12.6034 | TON | 8 | 0.31023 | 1.3006 | 0.23853
20083 | 20 | KS | 083 | Hodgeman |  | 2104009000 | Wax Log; Total: All Combustor Types |  | 12.6089 | A | CEC Survey | 2017 | 15 | I | 1.7652 | TON | 8 | 0.14 | 1.3006 | 0.10764
20083 | 20 | KS | 083 | Hodgeman |  | 2104008310 | Woodstove: freestanding; non-EPA certified | Woodstove or Fireplace Insert | 12.926 | A | CEC Survey | 2017 | 15 | I | 20.7091 | TON | 8 | 1.6021 | 1.3006 | 1.2318
20083 | 20 | KS | 083 | Hodgeman |  | 2104008320 | Woodstove: freestanding; EPA certified; non-catalytic | Woodstove or Fireplace Insert | 57.0899 | A | CEC Survey | 2017 | 15 | I | 91.465 | TON | 8 | 1.6021 | 1.3006 | 1.2318
20083 | 20 | KS | 083 | Hodgeman |  | 2104008330 | Woodstove: freestanding; EPA certified; catalytic | Woodstove or Fireplace Insert | 37.7009 | A | CEC Survey | 2017 | 15 | I | 60.4014 | TON | 8 | 1.6021 | 1.3006 | 1.2318
20085 | 20 | KS | 085 | Jackson |  | 2104008510 | Furnace: Indoor, cordwood-fired, non-EPA certified | Furnace | 47.9998 | A | CEC Survey | 2017 | 15 | I | 148.0289 | TON | 8 | 3.0839 | 1.3367 | 2.3071
20085 | 20 | KS | 085 | Jackson |  | 2104008530 | Furnace: Indoor, pellet-fired, general | Furnace-Pellet | 3.8919 | A | CEC Survey | 2017 | 15 | I | 12.0023 | TON | 8 | 3.0839 | 1.3367 | 2.3071
20085 | 20 | KS | 085 | Jackson |  | 2104008610 | Hydronic heater: outdoor | Hydronic heater | 46.7025 | A | CEC Survey | 2017 | 15 | I | 144.0281 | TON | 8 | 3.0839 | 1.3367 | 2.3071
20085 | 20 | KS | 085 | Jackson |  | 2104008620 | Hydronic heater: indoor | Hydronic heater | 29.8377 | A | CEC Survey | 2017 | 15 | I | 92.018 | TON | 8 | 3.0839 | 1.3367 | 2.3071
20085 | 20 | KS | 085 | Jackson |  | 2104008630 | Hydronic heater: pellet-fired | Pellet Hydronic Heater | 1.2973 | A | CEC Survey | 2017 | 15 | I | 4.0008 | TON | 8 | 3.0839 | 1.3367 | 2.3071
20085 | 20 | KS | 085 | Jackson |  | 2104008100 | Fireplace: general | Fireplace: general | 306.9421 | A | CEC Survey | 2017 | 15 | I | 156.2493 | TON | 8 | 0.50905 | 1.3367 | 0.38083
20085 | 20 | KS | 085 | Jackson |  | 2104008210 | Woodstove: fireplace inserts; non-EPA certified | Woodstove or Fireplace Insert | 36.8272 | A | CEC Survey | 2017 | 15 | I | 18.51 | TON | 8 | 0.50262 | 1.3367 | 0.37601
20085 | 20 | KS | 085 | Jackson |  | 2104008220 | Woodstove: fireplace inserts; EPA certified; non-catalytic | Woodstove or Fireplace Insert | 162.6534 | A | CEC Survey | 2017 | 15 | I | 81.7527 | TON | 8 | 0.50262 | 1.3367 | 0.37601
20085 | 20 | KS | 085 | Jackson |  | 2104008230 | Woodstove: fireplace inserts; EPA certified; catalytic | Woodstove or Fireplace Insert | 107.4126 | A | CEC Survey | 2017 | 15 | I | 53.9876 | TON | 8 | 0.50262 | 1.3367 | 0.37601
20085 | 20 | KS | 085 | Jackson |  | 2104008700 | Outdoor wood burning device, NEC (fire-pits, chimeas, etc) |  | 801.2433 | A | CEC Survey | 2017 | 15 | I | 267.8047 | TON | 8 | 0.33424 | 1.3367 | 0.25005
20085 | 20 | KS | 085 | Jackson |  | 2104008400 | Woodstove: pellet-fired, general | Pellet Woodstove | 224.7976 | A | CEC Survey | 2017 | 15 | I | 102.7369 | TON | 8 | 0.45702 | 1.3367 | 0.3419
20085 | 20 | KS | 085 | Jackson |  | 2104009000 | Wax Log; Total: All Combustor Types |  | 84.9575 | A | CEC Survey | 2017 | 15 | I | 11.894 | TON | 8 | 0.14 | 1.3367 | 0.10474
20085 | 20 | KS | 085 | Jackson |  | 2104008310 | Woodstove: freestanding; non-EPA certified | Woodstove or Fireplace Insert | 90.7888 | A | CEC Survey | 2017 | 15 | I | 149.5517 | TON | 8 | 1.6472 | 1.3367 | 1.2323
20085 | 20 | KS | 085 | Jackson |  | 2104008320 | Woodstove: freestanding; EPA certified; non-catalytic | Woodstove or Fireplace Insert | 400.9841 | A | CEC Survey | 2017 | 15 | I | 660.52 | TON | 8 | 1.6472 | 1.3367 | 1.2323
20085 | 20 | KS | 085 | Jackson |  | 2104008330 | Woodstove: freestanding; EPA certified; catalytic | Woodstove or Fireplace Insert | 264.8008 | A | CEC Survey | 2017 | 15 | I | 436.1925 | TON | 8 | 1.6472 | 1.3367 | 1.2323
20087 | 20 | KS | 087 | Jefferson |  | 2104008510 | Furnace: Indoor, cordwood-fired, non-EPA certified | Furnace | 89.9282 | A | CEC Survey | 2017 | 15 | I | 269.9793 | TON | 8 | 3.0022 | 1.2935 | 2.321
20087 | 20 | KS | 087 | Jefferson |  | 2104008530 | Furnace: Indoor, pellet-fired, general | Furnace-Pellet | 7.2915 | A | CEC Survey | 2017 | 15 | I | 21.8902 | TON | 8 | 3.0022 | 1.2935 | 2.321
20087 | 20 | KS | 087 | Jefferson |  | 2104008610 | Hydronic heater: outdoor | Hydronic heater | 87.4977 | A | CEC Survey | 2017 | 15 | I | 262.6826 | TON | 8 | 3.0022 | 1.2935 | 2.321
20087 | 20 | KS | 087 | Jefferson |  | 2104008620 | Hydronic heater: indoor | Hydronic heater | 55.9013 | A | CEC Survey | 2017 | 15 | I | 167.825 | TON | 8 | 3.0022 | 1.2935 | 2.321
20087 | 20 | KS | 087 | Jefferson |  | 2104008630 | Hydronic heater: pellet-fired | Pellet Hydronic Heater | 2.4305 | A | CEC Survey | 2017 | 15 | I | 7.2967 | TON | 8 | 3.0022 | 1.2935 | 2.321
20087 | 20 | KS | 087 | Jefferson |  | 2104008100 | Fireplace: general | Fireplace: general | 537.7083 | A | CEC Survey | 2017 | 15 | I | 277.5036 | TON | 8 | 0.51609 | 1.2935 | 0.39898
20087 | 20 | KS | 087 | Jefferson |  | 2104008210 | Woodstove: fireplace inserts; non-EPA certified | Woodstove or Fireplace Insert | 57.078 | A | CEC Survey | 2017 | 15 | I | 30.3299 | TON | 8 | 0.53138 | 1.2935 | 0.41081
20087 | 20 | KS | 087 | Jefferson |  | 2104008220 | Woodstove: fireplace inserts; EPA certified; non-catalytic | Woodstove or Fireplace Insert | 252.0945 | A | CEC Survey | 2017 | 15 | I | 133.9572 | TON | 8 | 0.53138 | 1.2935 | 0.41081
20087 | 20 | KS | 087 | Jefferson |  | 2104008230 | Woodstove: fireplace inserts; EPA certified; catalytic | Woodstove or Fireplace Insert | 166.4775 | A | CEC Survey | 2017 | 15 | I | 88.4623 | TON | 8 | 0.53138 | 1.2935 | 0.41081
20087 | 20 | KS | 087 | Jefferson |  | 2104008700 | Outdoor wood burning device, NEC (fire-pits, chimeas, etc) |  | 1281.2705 | A | CEC Survey | 2017 | 15 | I | 416.0063 | TON | 8 | 0.32468 | 1.2935 | 0.25101
20087 | 20 | KS | 087 | Jefferson |  | 2104008400 | Woodstove: pellet-fired, general | Pellet Woodstove | 383.3479 | A | CEC Survey | 2017 | 15 | I | 200.2446 | TON | 8 | 0.52236 | 1.2935 | 0.40383
20087 | 20 | KS | 087 | Jefferson |  | 2104009000 | Wax Log; Total: All Combustor Types |  | 123.2172 | A | CEC Survey | 2017 | 15 | I | 17.2504 | TON | 8 | 0.14 | 1.2935 | 0.10823
20087 | 20 | KS | 087 | Jefferson |  | 2104008310 | Woodstove: freestanding; non-EPA certified | Woodstove or Fireplace Insert | 152.3305 | A | CEC Survey | 2017 | 15 | I | 258.0354 | TON | 8 | 1.6939 | 1.2935 | 1.3096
20087 | 20 | KS | 087 | Jefferson |  | 2104008320 | Woodstove: freestanding; EPA certified; non-catalytic | Woodstove or Fireplace Insert | 672.7931 | A | CEC Survey | 2017 | 15 | I | 1139.6564 | TON | 8 | 1.6939 | 1.2935 | 1.3096
20087 | 20 | KS | 087 | Jefferson |  | 2104008330 | Woodstove: freestanding; EPA certified; catalytic | Woodstove or Fireplace Insert | 444.2973 | A | CEC Survey | 2017 | 15 | I | 752.6033 | TON | 8 | 1.6939 | 1.2935 | 1.3096
20089 | 20 | KS | 089 | Jewell |  | 2104008510 | Furnace: Indoor, cordwood-fired, non-EPA certified | Furnace | 13.8772 | A | CEC Survey | 2017 | 15 | I | 41.1398 | TON | 8 | 2.9646 | 1.3041 | 2.2733
20089 | 20 | KS | 089 | Jewell |  | 2104008530 | Furnace: Indoor, pellet-fired, general | Furnace-Pellet | 1.1252 | A | CEC Survey | 2017 | 15 | I | 3.3357 | TON | 8 | 2.9646 | 1.3041 | 2.2733
20089 | 20 | KS | 089 | Jewell |  | 2104008610 | Hydronic heater: outdoor | Hydronic heater | 13.5021 | A | CEC Survey | 2017 | 15 | I | 40.0279 | TON | 8 | 2.9646 | 1.3041 | 2.2733
20089 | 20 | KS | 089 | Jewell |  | 2104008620 | Hydronic heater: indoor | Hydronic heater | 8.6263 | A | CEC Survey | 2017 | 15 | I | 25.5734 | TON | 8 | 2.9646 | 1.3041 | 2.2733
20089 | 20 | KS | 089 | Jewell |  | 2104008630 | Hydronic heater: pellet-fired | Pellet Hydronic Heater | 0.37506 | A | CEC Survey | 2017 | 15 | I | 1.1119 | TON | 8 | 2.9646 | 1.3041 | 2.2733
20089 | 20 | KS | 089 | Jewell |  | 2104008100 | Fireplace: general | Fireplace: general | 99.7375 | A | CEC Survey | 2017 | 15 | I | 54.9386 | TON | 8 | 0.55083 | 1.3041 | 0.42238
20089 | 20 | KS | 089 | Jewell |  | 2104008210 | Woodstove: fireplace inserts; non-EPA certified | Woodstove or Fireplace Insert | 7.8864 | A | CEC Survey | 2017 | 15 | I | 3.5433 | TON | 8 | 0.4493 | 1.3041 | 0.34453
20089 | 20 | KS | 089 | Jewell |  | 2104008220 | Woodstove: fireplace inserts; EPA certified; non-catalytic | Woodstove or Fireplace Insert | 34.8317 | A | CEC Survey | 2017 | 15 | I | 15.6497 | TON | 8 | 0.4493 | 1.3041 | 0.34453
20089 | 20 | KS | 089 | Jewell |  | 2104008230 | Woodstove: fireplace inserts; EPA certified; catalytic | Woodstove or Fireplace Insert | 23.0021 | A | CEC Survey | 2017 | 15 | I | 10.3347 | TON | 8 | 0.4493 | 1.3041 | 0.34453
20089 | 20 | KS | 089 | Jewell |  | 2104008700 | Outdoor wood burning device, NEC (fire-pits, chimeas, etc) |  | 226.2966 | A | CEC Survey | 2017 | 15 | I | 74.0402 | TON | 8 | 0.32718 | 1.3041 | 0.25089
20089 | 20 | KS | 089 | Jewell |  | 2104008400 | Woodstove: pellet-fired, general | Pellet Woodstove | 69.2963 | A | CEC Survey | 2017 | 15 | I | 26.9163 | TON | 8 | 0.38842 | 1.3041 | 0.29785
20089 | 20 | KS | 089 | Jewell |  | 2104009000 | Wax Log; Total: All Combustor Types |  | 22.266 | A | CEC Survey | 2017 | 15 | I | 3.1172 | TON | 8 | 0.14 | 1.3041 | 0.10735
20089 | 20 | KS | 089 | Jewell |  | 2104008310 | Woodstove: freestanding; non-EPA certified | Woodstove or Fireplace Insert | 23.1373 | A | CEC Survey | 2017 | 15 | I | 38.5099 | TON | 8 | 1.6644 | 1.3041 | 1.2763
20089 | 20 | KS | 089 | Jewell |  | 2104008320 | Woodstove: freestanding; EPA certified; non-catalytic | Woodstove or Fireplace Insert | 102.1899 | A | CEC Survey | 2017 | 15 | I | 170.0853 | TON | 8 | 1.6644 | 1.3041 | 1.2763
20089 | 20 | KS | 089 | Jewell |  | 2104008330 | Woodstove: freestanding; EPA certified; catalytic | Woodstove or Fireplace Insert | 67.4839 | A | CEC Survey | 2017 | 15 | I | 112.3205 | TON | 8 | 1.6644 | 1.3041 | 1.2763
20091 | 20 | KS | 091 | Johnson |  | 2104008510 | Furnace: Indoor, cordwood-fired, non-EPA certified | Furnace | 614.9218 | A | CEC Survey | 2017 | 15 | I | 933.7871 | TON | 8 | 1.5185 | 1.254 | 1.211
20091 | 20 | KS | 091 | Johnson |  | 2104008530 | Furnace: Indoor, pellet-fired, general | Furnace-Pellet | 49.8585 | A | CEC Survey | 2017 | 15 | I | 75.7125 | TON | 8 | 1.5185 | 1.254 | 1.211
20091 | 20 | KS | 091 | Johnson |  | 2104008610 | Hydronic heater: outdoor | Hydronic heater | 598.3022 | A | CEC Survey | 2017 | 15 | I | 908.5496 | TON | 8 | 1.5185 | 1.254 | 1.211
20091 | 20 | KS | 091 | Johnson |  | 2104008620 | Hydronic heater: indoor | Hydronic heater | 382.2487 | A | CEC Survey | 2017 | 15 | I | 580.4623 | TON | 8 | 1.5185 | 1.254 | 1.211
20091 | 20 | KS | 091 | Johnson |  | 2104008630 | Hydronic heater: pellet-fired | Pellet Hydronic Heater | 16.6195 | A | CEC Survey | 2017 | 15 | I | 25.2375 | TON | 8 | 1.5185 | 1.254 | 1.211
20091 | 20 | KS | 091 | Johnson |  | 2104008100 | Fireplace: general | Fireplace: general | 23966.4682 | A | CEC Survey | 2017 | 15 | I | 6596.6694 | TON | 8 | 0.27525 | 1.254 | 0.21949
20091 | 20 | KS | 091 | Johnson |  | 2104008210 | Woodstove: fireplace inserts; non-EPA certified | Woodstove or Fireplace Insert | 851.786 | A | CEC Survey | 2017 | 15 | I | 431.681 | TON | 8 | 0.5068 | 1.254 | 0.40414
20091 | 20 | KS | 091 | Johnson |  | 2104008220 | Woodstove: fireplace inserts; EPA certified; non-catalytic | Woodstove or Fireplace Insert | 3762.055 | A | CEC Survey | 2017 | 15 | I | 1906.5911 | TON | 8 | 0.5068 | 1.254 | 0.40414
20091 | 20 | KS | 091 | Johnson |  | 2104008230 | Woodstove: fireplace inserts; EPA certified; catalytic | Woodstove or Fireplace Insert | 2484.376 | A | CEC Survey | 2017 | 15 | I | 1259.0696 | TON | 8 | 0.5068 | 1.254 | 0.40414
20091 | 20 | KS | 091 | Johnson |  | 2104008700 | Outdoor wood burning device, NEC (fire-pits, chimeas, etc) |  | 14914.3062 | A | CEC Survey | 2017 | 15 | I | 8141.7819 | TON | 8 | 0.5459 | 1.254 | 0.43533
20091 | 20 | KS | 091 | Johnson |  | 2104008400 | Woodstove: pellet-fired, general | Pellet Woodstove | 4956.0223 | A | CEC Survey | 2017 | 15 | I | 2063.5502 | TON | 8 | 0.41637 | 1.254 | 0.33204
20091 | 20 | KS | 091 | Johnson |  | 2104009000 | Wax Log; Total: All Combustor Types |  | 6498.497 | A | CEC Survey | 2017 | 15 | I | 909.7896 | TON | 8 | 0.14 | 1.254 | 0.11164
20091 | 20 | KS | 091 | Johnson |  | 2104008310 | Woodstove: freestanding; non-EPA certified | Woodstove or Fireplace Insert | 1414.7193 | A | CEC Survey | 2017 | 15 | I | 1395.9022 | TON | 8 | 0.9867 | 1.254 | 0.78684
20091 | 20 | KS | 091 | Johnson |  | 2104008320 | Woodstove: freestanding; EPA certified; non-catalytic | Woodstove or Fireplace Insert | 6248.3436 | A | CEC Survey | 2017 | 15 | I | 6165.2346 | TON | 8 | 0.9867 | 1.254 | 0.78684
20091 | 20 | KS | 091 | Johnson |  | 2104008330 | Woodstove: freestanding; EPA certified; catalytic | Woodstove or Fireplace Insert | 4126.2646 | A | CEC Survey | 2017 | 15 | I | 4071.3813 | TON | 8 | 0.9867 | 1.254 | 0.78684
20093 | 20 | KS | 093 | Kearny |  | 2104008510 | Furnace: Indoor, cordwood-fired, non-EPA certified | Furnace | 7.8607 | A | CEC Survey | 2017 | 15 | I | 21.3983 | TON | 8 | 2.7222 | 1.3006 | 2.093
20093 | 20 | KS | 093 | Kearny |  | 2104008530 | Furnace: Indoor, pellet-fired, general | Furnace-Pellet | 0.63735 | A | CEC Survey | 2017 | 15 | I | 1.735 | TON | 8 | 2.7222 | 1.3006 | 2.093
20093 | 20 | KS | 093 | Kearny |  | 2104008610 | Hydronic heater: outdoor | Hydronic heater | 7.6482 | A | CEC Survey | 2017 | 15 | I | 20.82 | TON | 8 | 2.7222 | 1.3006 | 2.093
20093 | 20 | KS | 093 | Kearny |  | 2104008620 | Hydronic heater: indoor | Hydronic heater | 4.8864 | A | CEC Survey | 2017 | 15 | I | 13.3016 | TON | 8 | 2.7222 | 1.3006 | 2.093
20093 | 20 | KS | 093 | Kearny |  | 2104008630 | Hydronic heater: pellet-fired | Pellet Hydronic Heater | 0.21245 | A | CEC Survey | 2017 | 15 | I | 0.57833 | TON | 8 | 2.7222 | 1.3006 | 2.093
20093 | 20 | KS | 093 | Kearny |  | 2104008100 | Fireplace: general | Fireplace: general | 98.0486 | A | CEC Survey | 2017 | 15 | I | 55.046 | TON | 8 | 0.56141 | 1.3006 | 0.43166
20093 | 20 | KS | 093 | Kearny |  | 2104008210 | Woodstove: fireplace inserts; non-EPA certified | Woodstove or Fireplace Insert | 5.5562 | A | CEC Survey | 2017 | 15 | I | 2.273 | TON | 8 | 0.40909 | 1.3006 | 0.31454
20093 | 20 | KS | 093 | Kearny |  | 2104008220 | Woodstove: fireplace inserts; EPA certified; non-catalytic | Woodstove or Fireplace Insert | 24.5398 | A | CEC Survey | 2017 | 15 | I | 10.0389 | TON | 8 | 0.40909 | 1.3006 | 0.31454
20093 | 20 | KS | 093 | Kearny |  | 2104008230 | Woodstove: fireplace inserts; EPA certified; catalytic | Woodstove or Fireplace Insert | 16.2056 | A | CEC Survey | 2017 | 15 | I | 6.6295 | TON | 8 | 0.40909 | 1.3006 | 0.31454
20093 | 20 | KS | 093 | Kearny |  | 2104008700 | Outdoor wood burning device, NEC (fire-pits, chimeas, etc) |  | 183.6571 | A | CEC Survey | 2017 | 15 | I | 59.797 | TON | 8 | 0.32559 | 1.3006 | 0.25034
20093 | 20 | KS | 093 | Kearny |  | 2104008400 | Woodstove: pellet-fired, general | Pellet Woodstove | 55.056 | A | CEC Survey | 2017 | 15 | I | 13.967 | TON | 8 | 0.25369 | 1.3006 | 0.19505
20093 | 20 | KS | 093 | Kearny |  | 2104009000 | Wax Log; Total: All Combustor Types |  | 19.9239 | A | CEC Survey | 2017 | 15 | I | 2.7894 | TON | 8 | 0.14 | 1.3006 | 0.10764
20093 | 20 | KS | 093 | Kearny |  | 2104008310 | Woodstove: freestanding; non-EPA certified | Woodstove or Fireplace Insert | 14.8328 | A | CEC Survey | 2017 | 15 | I | 24.1343 | TON | 8 | 1.6271 | 1.3006 | 1.251
20093 | 20 | KS | 093 | Kearny |  | 2104008320 | Woodstove: freestanding; EPA certified; non-catalytic | Woodstove or Fireplace Insert | 65.5114 | A | CEC Survey | 2017 | 15 | I | 106.5931 | TON | 8 | 1.6271 | 1.3006 | 1.251
20093 | 20 | KS | 093 | Kearny |  | 2104008330 | Woodstove: freestanding; EPA certified; catalytic | Woodstove or Fireplace Insert | 43.2622 | A | CEC Survey | 2017 | 15 | I | 70.3916 | TON | 8 | 1.6271 | 1.3006 | 1.251
20095 | 20 | KS | 095 | Kingman |  | 2104008510 | Furnace: Indoor, cordwood-fired, non-EPA certified | Furnace | 18.7601 | A | CEC Survey | 2017 | 15 | I | 49.3183 | TON | 8 | 2.6289 | 1.2136 | 2.1662
20095 | 20 | KS | 095 | Kingman |  | 2104008530 | Furnace: Indoor, pellet-fired, general | Furnace-Pellet | 1.5211 | A | CEC Survey | 2017 | 15 | I | 3.9988 | TON | 8 | 2.6289 | 1.2136 | 2.1662
20095 | 20 | KS | 095 | Kingman |  | 2104008610 | Hydronic heater: outdoor | Hydronic heater | 18.2531 | A | CEC Survey | 2017 | 15 | I | 47.9854 | TON | 8 | 2.6289 | 1.2136 | 2.1662
20095 | 20 | KS | 095 | Kingman |  | 2104008620 | Hydronic heater: indoor | Hydronic heater | 11.6617 | A | CEC Survey | 2017 | 15 | I | 30.6573 | TON | 8 | 2.6289 | 1.2136 | 2.1662
20095 | 20 | KS | 095 | Kingman |  | 2104008630 | Hydronic heater: pellet-fired | Pellet Hydronic Heater | 0.50703 | A | CEC Survey | 2017 | 15 | I | 1.3329 | TON | 8 | 2.6289 | 1.2136 | 2.1662
20095 | 20 | KS | 095 | Kingman |  | 2104008100 | Fireplace: general | Fireplace: general | 234.7066 | A | CEC Survey | 2017 | 15 | I | 108.9385 | TON | 8 | 0.46415 | 1.2136 | 0.38246
20095 | 20 | KS | 095 | Kingman |  | 2104008210 | Woodstove: fireplace inserts; non-EPA certified | Woodstove or Fireplace Insert | 19.1126 | A | CEC Survey | 2017 | 15 | I | 8.1661 | TON | 8 | 0.42726 | 1.2136 | 0.35206
20095 | 20 | KS | 095 | Kingman |  | 2104008220 | Woodstove: fireplace inserts; EPA certified; non-catalytic | Woodstove or Fireplace Insert | 84.414 | A | CEC Survey | 2017 | 15 | I | 36.0671 | TON | 8 | 0.42726 | 1.2136 | 0.35206
20095 | 20 | KS | 095 | Kingman |  | 2104008230 | Woodstove: fireplace inserts; EPA certified; catalytic | Woodstove or Fireplace Insert | 55.7451 | A | CEC Survey | 2017 | 15 | I | 23.8179 | TON | 8 | 0.42726 | 1.2136 | 0.35206
20095 | 20 | KS | 095 | Kingman |  | 2104008700 | Outdoor wood burning device, NEC (fire-pits, chimeas, etc) |  | 500.6342 | A | CEC Survey | 2017 | 15 | I | 153.2135 | TON | 8 | 0.30604 | 1.2136 | 0.25217
20095 | 20 | KS | 095 | Kingman |  | 2104008400 | Woodstove: pellet-fired, general | Pellet Woodstove | 135.9707 | A | CEC Survey | 2017 | 15 | I | 37.6274 | TON | 8 | 0.27673 | 1.2136 | 0.22803
20095 | 20 | KS | 095 | Kingman |  | 2104009000 | Wax Log; Total: All Combustor Types |  | 50.4997 | A | CEC Survey | 2017 | 15 | I | 7.07 | TON | 8 | 0.14 | 1.2136 | 0.11536
20095 | 20 | KS | 095 | Kingman |  | 2104008310 | Woodstove: freestanding; non-EPA certified | Woodstove or Fireplace Insert | 41.887 | A | CEC Survey | 2017 | 15 | I | 57.8186 | TON | 8 | 1.3803 | 1.2136 | 1.1374
20095 | 20 | KS | 095 | Kingman |  | 2104008320 | Woodstove: freestanding; EPA certified; non-catalytic | Woodstove or Fireplace Insert | 185.001 | A | CEC Survey | 2017 | 15 | I | 255.3655 | TON | 8 | 1.3803 | 1.2136 | 1.1374
20095 | 20 | KS | 095 | Kingman |  | 2104008330 | Woodstove: freestanding; EPA certified; catalytic | Woodstove or Fireplace Insert | 122.1705 | A | CEC Survey | 2017 | 15 | I | 168.6376 | TON | 8 | 1.3803 | 1.2136 | 1.1374
20097 | 20 | KS | 097 | Kiowa |  | 2104008510 | Furnace: Indoor, cordwood-fired, non-EPA certified | Furnace | 7.0192 | A | CEC Survey | 2017 | 15 | I | 13.9258 | TON | 8 | 1.984 | 0.924 | 2.1472
20097 | 20 | KS | 097 | Kiowa |  | 2104008530 | Furnace: Indoor, pellet-fired, general | Furnace-Pellet | 0.56912 | A | CEC Survey | 2017 | 15 | I | 1.1291 | TON | 8 | 1.984 | 0.924 | 2.1472
20097 | 20 | KS | 097 | Kiowa |  | 2104008610 | Hydronic heater: outdoor | Hydronic heater | 6.8295 | A | CEC Survey | 2017 | 15 | I | 13.5495 | TON | 8 | 1.984 | 0.924 | 2.1472
20097 | 20 | KS | 097 | Kiowa |  | 2104008620 | Hydronic heater: indoor | Hydronic heater | 4.3633 | A | CEC Survey | 2017 | 15 | I | 8.6566 | TON | 8 | 1.984 | 0.924 | 2.1472
20097 | 20 | KS | 097 | Kiowa |  | 2104008630 | Hydronic heater: pellet-fired | Pellet Hydronic Heater | 0.18971 | A | CEC Survey | 2017 | 15 | I | 0.37637 | TON | 8 | 1.984 | 0.924 | 2.1472
20097 | 20 | KS | 097 | Kiowa |  | 2104008100 | Fireplace: general | Fireplace: general | 71.0356 | A | CEC Survey | 2017 | 15 | I | 27.9452 | TON | 8 | 0.3934 | 0.924 | 0.42575
20097 | 20 | KS | 097 | Kiowa |  | 2104008210 | Woodstove: fireplace inserts; non-EPA certified | Woodstove or Fireplace Insert | 5.1821 | A | CEC Survey | 2017 | 15 | I | 1.6513 | TON | 8 | 0.31866 | 0.924 | 0.34487
20097 | 20 | KS | 097 | Kiowa |  | 2104008220 | Woodstove: fireplace inserts; EPA certified; non-catalytic | Woodstove or Fireplace Insert | 22.8874 | A | CEC Survey | 2017 | 15 | I | 7.2934 | TON | 8 | 0.31866 | 0.924 | 0.34487
20097 | 20 | KS | 097 | Kiowa |  | 2104008230 | Woodstove: fireplace inserts; EPA certified; catalytic | Woodstove or Fireplace Insert | 15.1143 | A | CEC Survey | 2017 | 15 | I | 4.8164 | TON | 8 | 0.31866 | 0.924 | 0.34487
20097 | 20 | KS | 097 | Kiowa |  | 2104008700 | Outdoor wood burning device, NEC (fire-pits, chimeas, etc) |  | 153.1662 | A | CEC Survey | 2017 | 15 | I | 35.5943 | TON | 8 | 0.23239 | 0.924 | 0.2515
20097 | 20 | KS | 097 | Kiowa |  | 2104008400 | Woodstove: pellet-fired, general | Pellet Woodstove | 46.851 | A | CEC Survey | 2017 | 15 | I | 13.5578 | TON | 8 | 0.28938 | 0.924 | 0.31318
20097 | 20 | KS | 097 | Kiowa |  | 2104009000 | Wax Log; Total: All Combustor Types |  | 16.106 | A | CEC Survey | 2017 | 15 | I | 2.2548 | TON | 8 | 0.14 | 0.924 | 0.15152
20097 | 20 | KS | 097 | Kiowa |  | 2104008310 | Woodstove: freestanding; non-EPA certified | Woodstove or Fireplace Insert | 13.7101 | A | CEC Survey | 2017 | 15 | I | 15.5088 | TON | 8 | 1.1312 | 0.924 | 1.2242
20097 | 20 | KS | 097 | Kiowa |  | 2104008320 | Woodstove: freestanding; EPA certified; non-catalytic | Woodstove or Fireplace Insert | 60.5531 | A | CEC Survey | 2017 | 15 | I | 68.4974 | TON | 8 | 1.1312 | 0.924 | 1.2242
20097 | 20 | KS | 097 | Kiowa |  | 2104008330 | Woodstove: freestanding; EPA certified; catalytic | Woodstove or Fireplace Insert | 39.9879 | A | CEC Survey | 2017 | 15 | I | 45.2341 | TON | 8 | 1.1312 | 0.924 | 1.2242
20099 | 20 | KS | 099 | Labette |  | 2104008510 | Furnace: Indoor, cordwood-fired, non-EPA certified | Furnace | 42.0091 | A | CEC Survey | 2017 | 15 | I | 108.7258 | TON | 8 | 2.5881 | 1.229 | 2.1059
20099 | 20 | KS | 099 | Labette |  | 2104008530 | Furnace: Indoor, pellet-fired, general | Furnace-Pellet | 3.4061 | A | CEC Survey | 2017 | 15 | I | 8.8156 | TON | 8 | 2.5881 | 1.229 | 2.1059
20099 | 20 | KS | 099 | Labette |  | 2104008610 | Hydronic heater: outdoor | Hydronic heater | 40.8737 | A | CEC Survey | 2017 | 15 | I | 105.7873 | TON | 8 | 2.5881 | 1.229 | 2.1059
20099 | 20 | KS | 099 | Labette |  | 2104008620 | Hydronic heater: indoor | Hydronic heater | 26.1138 | A | CEC Survey | 2017 | 15 | I | 67.5863 | TON | 8 | 2.5881 | 1.229 | 2.1059
20099 | 20 | KS | 099 | Labette |  | 2104008630 | Hydronic heater: pellet-fired | Pellet Hydronic Heater | 1.1354 | A | CEC Survey | 2017 | 15 | I | 2.9385 | TON | 8 | 2.5881 | 1.229 | 2.1059
20099 | 20 | KS | 099 | Labette |  | 2104008100 | Fireplace: general | Fireplace: general | 718.5893 | A | CEC Survey | 2017 | 15 | I | 323.0826 | TON | 8 | 0.44961 | 1.229 | 0.36583
20099 | 20 | KS | 099 | Labette |  | 2104008210 | Woodstove: fireplace inserts; non-EPA certified | Woodstove or Fireplace Insert | 45.9311 | A | CEC Survey | 2017 | 15 | I | 21.3949 | TON | 8 | 0.4658 | 1.229 | 0.37901
20099 | 20 | KS | 099 | Labette |  | 2104008220 | Woodstove: fireplace inserts; EPA certified; non-catalytic | Woodstove or Fireplace Insert | 202.8624 | A | CEC Survey | 2017 | 15 | I | 94.4942 | TON | 8 | 0.4658 | 1.229 | 0.37901
20099 | 20 | KS | 099 | Labette |  | 2104008230 | Woodstove: fireplace inserts; EPA certified; catalytic | Woodstove or Fireplace Insert | 133.9657 | A | CEC Survey | 2017 | 15 | I | 62.4019 | TON | 8 | 0.4658 | 1.229 | 0.37901
20099 | 20 | KS | 099 | Labette |  | 2104008700 | Outdoor wood burning device, NEC (fire-pits, chimeas, etc) |  | 1245.1581 | A | CEC Survey | 2017 | 15 | I | 384.2143 | TON | 8 | 0.30857 | 1.229 | 0.25107
20099 | 20 | KS | 099 | Labette |  | 2104008400 | Woodstove: pellet-fired, general | Pellet Woodstove | 320.8672 | A | CEC Survey | 2017 | 15 | I | 85.083 | TON | 8 | 0.26517 | 1.229 | 0.21576
20099 | 20 | KS | 099 | Labette |  | 2104009000 | Wax Log; Total: All Combustor Types |  | 129.9067 | A | CEC Survey | 2017 | 15 | I | 18.1869 | TON | 8 | 0.14 | 1.229 | 0.11391
20099 | 20 | KS | 099 | Labette |  | 2104008310 | Woodstove: freestanding; non-EPA certified | Woodstove or Fireplace Insert | 93.3929 | A | CEC Survey | 2017 | 15 | I | 128.5901 | TON | 8 | 1.3769 | 1.229 | 1.1203
20099 | 20 | KS | 099 | Labette |  | 2104008320 | Woodstove: freestanding; EPA certified; non-catalytic | Woodstove or Fireplace Insert | 412.4854 | A | CEC Survey | 2017 | 15 | I | 567.9395 | TON | 8 | 1.3769 | 1.229 | 1.1203
20099 | 20 | KS | 099 | Labette |  | 2104008330 | Woodstove: freestanding; EPA certified; catalytic | Woodstove or Fireplace Insert | 272.396 | A | CEC Survey | 2017 | 15 | I | 375.0544 | TON | 8 | 1.3769 | 1.229 | 1.1203
20101 | 20 | KS | 101 | Lane |  | 2104008510 | Furnace: Indoor, cordwood-fired, non-EPA certified | Furnace | 7.3665 | A | CEC Survey | 2017 | 15 | I | 21.1441 | TON | 8 | 2.8703 | 1.3006 | 2.2069
20101 | 20 | KS | 101 | Lane |  | 2104008530 | Furnace: Indoor, pellet-fired, general | Furnace-Pellet | 0.59728 | A | CEC Survey | 2017 | 15 | I | 1.7144 | TON | 8 | 2.8703 | 1.3006 | 2.2069
20101 | 20 | KS | 101 | Lane |  | 2104008610 | Hydronic heater: outdoor | Hydronic heater | 7.1674 | A | CEC Survey | 2017 | 15 | I | 20.5727 | TON | 8 | 2.8703 | 1.3006 | 2.2069
20101 | 20 | KS | 101 | Lane |  | 2104008620 | Hydronic heater: indoor | Hydronic heater | 4.5792 | A | CEC Survey | 2017 | 15 | I | 13.1436 | TON | 8 | 2.8703 | 1.3006 | 2.2069
20101 | 20 | KS | 101 | Lane |  | 2104008630 | Hydronic heater: pellet-fired | Pellet Hydronic Heater | 0.19909 | A | CEC Survey | 2017 | 15 | I | 0.57146 | TON | 8 | 2.8703 | 1.3006 | 2.2069
20101 | 20 | KS | 101 | Lane |  | 2104008100 | Fireplace: general | Fireplace: general | 64.6019 | A | CEC Survey | 2017 | 15 | I | 36.4433 | TON | 8 | 0.56412 | 1.3006 | 0.43374
20101 | 20 | KS | 101 | Lane |  | 2104008210 | Woodstove: fireplace inserts; non-EPA certified | Woodstove or Fireplace Insert | 4.4072 | A | CEC Survey | 2017 | 15 | I | 1.8978 | TON | 8 | 0.43062 | 1.3006 | 0.3311
20101 | 20 | KS | 101 | Lane |  | 2104008220 | Woodstove: fireplace inserts; EPA certified; non-catalytic | Woodstove or Fireplace Insert | 19.4651 | A | CEC Survey | 2017 | 15 | I | 8.3821 | TON | 8 | 0.43062 | 1.3006 | 0.3311
20101 | 20 | KS | 101 | Lane |  | 2104008230 | Woodstove: fireplace inserts; EPA certified; catalytic | Woodstove or Fireplace Insert | 12.8543 | A | CEC Survey | 2017 | 15 | I | 5.5354 | TON | 8 | 0.43062 | 1.3006 | 0.3311
20101 | 20 | KS | 101 | Lane |  | 2104008700 | Outdoor wood burning device, NEC (fire-pits, chimeas, etc) |  | 139.9291 | A | CEC Survey | 2017 | 15 | I | 45.8588 | TON | 8 | 0.32773 | 1.3006 | 0.25198
20101 | 20 | KS | 101 | Lane |  | 2104008400 | Woodstove: pellet-fired, general | Pellet Woodstove | 43.442 | A | CEC Survey | 2017 | 15 | I | 13.8247 | TON | 8 | 0.31823 | 1.3006 | 0.24468
20101 | 20 | KS | 101 | Lane |  | 2104009000 | Wax Log; Total: All Combustor Types |  | 13.2826 | A | CEC Survey | 2017 | 15 | I | 1.8596 | TON | 8 | 0.14 | 1.3006 | 0.10764
20101 | 20 | KS | 101 | Lane |  | 2104008310 | Woodstove: freestanding; non-EPA certified | Woodstove or Fireplace Insert | 12.7697 | A | CEC Survey | 2017 | 15 | I | 20.6008 | TON | 8 | 1.6133 | 1.3006 | 1.2404
20101 | 20 | KS | 101 | Lane |  | 2104008320 | Woodstove: freestanding; EPA certified; non-catalytic | Woodstove or Fireplace Insert | 56.3996 | A | CEC Survey | 2017 | 15 | I | 90.9868 | TON | 8 | 1.6133 | 1.3006 | 1.2404
20101 | 20 | KS | 101 | Lane |  | 2104008330 | Woodstove: freestanding; EPA certified; catalytic | Woodstove or Fireplace Insert | 37.245 | A | CEC Survey | 2017 | 15 | I | 60.0856 | TON | 8 | 1.6133 | 1.3006 | 1.2404
20103 | 20 | KS | 103 | Leavenworth |  | 2104008510 | Furnace: Indoor, cordwood-fired, non-EPA certified | Furnace | 150.7046 | A | CEC Survey | 2017 | 15 | I | 454.3979 | TON | 8 | 3.0152 | 1.3553 | 2.2247
20103 | 20 | KS | 103 | Leavenworth |  | 2104008530 | Furnace: Indoor, pellet-fired, general | Furnace-Pellet | 12.2193 | A | CEC Survey | 2017 | 15 | I | 36.8431 | TON | 8 | 3.0152 | 1.3553 | 2.2247
20103 | 20 | KS | 103 | Leavenworth |  | 2104008610 | Hydronic heater: outdoor | Hydronic heater | 146.6315 | A | CEC Survey | 2017 | 15 | I | 442.1169 | TON | 8 | 3.0152 | 1.3553 | 2.2247
20103 | 20 | KS | 103 | Leavenworth |  | 2104008620 | Hydronic heater: indoor | Hydronic heater | 93.6813 | A | CEC Survey | 2017 | 15 | I | 282.4636 | TON | 8 | 3.0152 | 1.3553 | 2.2247
20103 | 20 | KS | 103 | Leavenworth |  | 2104008630 | Hydronic heater: pellet-fired | Pellet Hydronic Heater | 4.0731 | A | CEC Survey | 2017 | 15 | I | 12.281 | TON | 8 | 3.0152 | 1.3553 | 2.2247
20103 | 20 | KS | 103 | Leavenworth |  | 2104008100 | Fireplace: general | Fireplace: general | 2904.0745 | A | CEC Survey | 2017 | 15 | I | 1287.1081 | TON | 8 | 0.44321 | 1.3553 | 0.32702
20103 | 20 | KS | 103 | Leavenworth |  | 2104008210 | Woodstove: fireplace inserts; non-EPA certified | Woodstove or Fireplace Insert | 144.8063 | A | CEC Survey | 2017 | 15 | I | 87.1715 | TON | 8 | 0.60199 | 1.3553 | 0.44417
20103 | 20 | KS | 103 | Leavenworth |  | 2104008220 | Woodstove: fireplace inserts; EPA certified; non-catalytic | Woodstove or Fireplace Insert | 639.5611 | A | CEC Survey | 2017 | 15 | I | 385.0076 | TON | 8 | 0.60199 | 1.3553 | 0.44417
20103 | 20 | KS | 103 | Leavenworth |  | 2104008230 | Woodstove: fireplace inserts; EPA certified; catalytic | Woodstove or Fireplace Insert | 422.3517 | A | CEC Survey | 2017 | 15 | I | 254.2503 | TON | 8 | 0.60199 | 1.3553 | 0.44417
20103 | 20 | KS | 103 | Leavenworth |  | 2104008700 | Outdoor wood burning device, NEC (fire-pits, chimeas, etc) |  | 3858.2237 | A | CEC Survey | 2017 | 15 | I | 1301.3583 | TON | 8 | 0.33729 | 1.3553 | 0.24887
20103 | 20 | KS | 103 | Leavenworth |  | 2104008400 | Woodstove: pellet-fired, general | Pellet Woodstove | 874.4212 | A | CEC Survey | 2017 | 15 | I | 334.5475 | TON | 8 | 0.38259 | 1.3553 | 0.28229
20103 | 20 | KS | 103 | Leavenworth |  | 2104009000 | Wax Log; Total: All Combustor Types |  | 789.1868 | A | CEC Survey | 2017 | 15 | I | 110.4862 | TON | 8 | 0.14 | 1.3553 | 0.1033
20103 | 20 | KS | 103 | Leavenworth |  | 2104008310 | Woodstove: freestanding; non-EPA certified | Woodstove or Fireplace Insert | 291.8592 | A | CEC Survey | 2017 | 15 | I | 427.2708 | TON | 8 | 1.464 | 1.3553 | 1.0802
20103 | 20 | KS | 103 | Leavenworth |  | 2104008320 | Woodstove: freestanding; EPA certified; non-catalytic | Woodstove or Fireplace Insert | 1289.0449 | A | CEC Survey | 2017 | 15 | I | 1887.1128 | TON | 8 | 1.464 | 1.3553 | 1.0802
20103 | 20 | KS | 103 | Leavenworth |  | 2104008330 | Woodstove: freestanding; EPA certified; catalytic | Woodstove or Fireplace Insert | 851.2561 | A | CEC Survey | 2017 | 15 | I | 1246.2066 | TON | 8 | 1.464 | 1.3553 | 1.0802
20105 | 20 | KS | 105 | Lincoln |  | 2104008510 | Furnace: Indoor, cordwood-fired, non-EPA certified | Furnace | 11.1555 | A | CEC Survey | 2017 | 15 | I | 32.0113 | TON | 8 | 2.8696 | 1.3006 | 2.2063
20105 | 20 | KS | 105 | Lincoln |  | 2104008530 | Furnace: Indoor, pellet-fired, general | Furnace-Pellet | 0.9045 | A | CEC Survey | 2017 | 15 | I | 2.5955 | TON | 8 | 2.8696 | 1.3006 | 2.2063
20105 | 20 | KS | 105 | Lincoln |  | 2104008610 | Hydronic heater: outdoor | Hydronic heater | 10.854 | A | CEC Survey | 2017 | 15 | I | 31.1462 | TON | 8 | 2.8696 | 1.3006 | 2.2063
20105 | 20 | KS | 105 | Lincoln |  | 2104008620 | Hydronic heater: indoor | Hydronic heater | 6.9345 | A | CEC Survey | 2017 | 15 | I | 19.8989 | TON | 8 | 2.8696 | 1.3006 | 2.2063
20105 | 20 | KS | 105 | Lincoln |  | 2104008630 | Hydronic heater: pellet-fired | Pellet Hydronic Heater | 0.3015 | A | CEC Survey | 2017 | 15 | I | 0.86517 | TON | 8 | 2.8696 | 1.3006 | 2.2063
20105 | 20 | KS | 105 | Lincoln |  | 2104008100 | Fireplace: general | Fireplace: general | 91.8029 | A | CEC Survey | 2017 | 15 | I | 50.3462 | TON | 8 | 0.54842 | 1.3006 | 0.42166
20105 | 20 | KS | 105 | Lincoln |  | 2104008210 | Woodstove: fireplace inserts; non-EPA certified | Woodstove or Fireplace Insert | 7.362 | A | CEC Survey | 2017 | 15 | I | 3.2911 | TON | 8 | 0.44704 | 1.3006 | 0.34371
20105 | 20 | KS | 105 | Lincoln |  | 2104008220 | Woodstove: fireplace inserts; EPA certified; non-catalytic | Woodstove or Fireplace Insert | 32.5154 | A | CEC Survey | 2017 | 15 | I | 14.5355 | TON | 8 | 0.44704 | 1.3006 | 0.34371
20105 | 20 | KS | 105 | Lincoln |  | 2104008230 | Woodstove: fireplace inserts; EPA certified; catalytic | Woodstove or Fireplace Insert | 21.4725 | A | CEC Survey | 2017 | 15 | I | 9.5989 | TON | 8 | 0.44704 | 1.3006 | 0.34371
20105 | 20 | KS | 105 | Lincoln |  | 2104008700 | Outdoor wood burning device, NEC (fire-pits, chimeas, etc) |  | 210.8885 | A | CEC Survey | 2017 | 15 | I | 69.0949 | TON | 8 | 0.32764 | 1.3006 | 0.25191
20105 | 20 | KS | 105 | Lincoln |  | 2104008400 | Woodstove: pellet-fired, general | Pellet Woodstove | 65.1104 | A | CEC Survey | 2017 | 15 | I | 21.8159 | TON | 8 | 0.33506 | 1.3006 | 0.25762
20105 | 20 | KS | 105 | Lincoln |  | 2104009000 | Wax Log; Total: All Combustor Types |  | 20.4533 | A | CEC Survey | 2017 | 15 | I | 2.8635 | TON | 8 | 0.14 | 1.3006 | 0.10764
20105 | 20 | KS | 105 | Lincoln |  | 2104008310 | Woodstove: freestanding; non-EPA certified | Woodstove or Fireplace Insert | 20.3502 | A | CEC Survey | 2017 | 15 | I | 33.0166 | TON | 8 | 1.6224 | 1.3006 | 1.2474
20105 | 20 | KS | 105 | Lincoln |  | 2104008320 | Woodstove: freestanding; EPA certified; non-catalytic | Woodstove or Fireplace Insert | 89.8798 | A | CEC Survey | 2017 | 15 | I | 145.8234 | TON | 8 | 1.6224 | 1.3006 | 1.2474
20105 | 20 | KS | 105 | Lincoln |  | 2104008330 | Woodstove: freestanding; EPA certified; catalytic | Woodstove or Fireplace Insert | 59.3546 | A | CEC Survey | 2017 | 15 | I | 96.2985 | TON | 8 | 1.6224 | 1.3006 | 1.2474
20107 | 20 | KS | 107 | Linn |  | 2104008510 | Furnace: Indoor, cordwood-fired, non-EPA certified | Furnace | 44.5979 | A | CEC Survey | 2017 | 15 | I | 126.7347 | TON | 8 | 2.8417 | 1.2263 | 2.3173
20107 | 20 | KS | 107 | Linn |  | 2104008530 | Furnace: Indoor, pellet-fired, general | Furnace-Pellet | 3.616 | A | CEC Survey | 2017 | 15 | I | 10.2758 | TON | 8 | 2.8417 | 1.2263 | 2.3173
20107 | 20 | KS | 107 | Linn |  | 2104008610 | Hydronic heater: outdoor | Hydronic heater | 43.3926 | A | CEC Survey | 2017 | 15 | I | 123.3094 | TON | 8 | 2.8417 | 1.2263 | 2.3173
20107 | 20 | KS | 107 | Linn |  | 2104008620 | Hydronic heater: indoor | Hydronic heater | 27.723 | A | CEC Survey | 2017 | 15 | I | 78.781 | TON | 8 | 2.8417 | 1.2263 | 2.3173
20107 | 20 | KS | 107 | Linn |  | 2104008630 | Hydronic heater: pellet-fired | Pellet Hydronic Heater | 1.2053 | A | CEC Survey | 2017 | 15 | I | 3.4253 | TON | 8 | 2.8417 | 1.2263 | 2.3173
20107 | 20 | KS | 107 | Linn |  | 2104008100 | Fireplace: general | Fireplace: general | 268.1427 | A | CEC Survey | 2017 | 15 | I | 133.3993 | TON | 8 | 0.49749 | 1.2263 | 0.40569
20107 | 20 | KS | 107 | Linn |  | 2104008210 | Woodstove: fireplace inserts; non-EPA certified | Woodstove or Fireplace Insert | 35.0963 | A | CEC Survey | 2017 | 15 | I | 17.5209 | TON | 8 | 0.49922 | 1.2263 | 0.4071
20107 | 20 | KS | 107 | Linn |  | 2104008220 | Woodstove: fireplace inserts; EPA certified; non-catalytic | Woodstove or Fireplace Insert | 155.0087 | A | CEC Survey | 2017 | 15 | I | 77.3838 | TON | 8 | 0.49922 | 1.2263 | 0.4071
20107 | 20 | KS | 107 | Linn |  | 2104008230 | Woodstove: fireplace inserts; EPA certified; catalytic | Woodstove or Fireplace Insert | 102.3642 | A | CEC Survey | 2017 | 15 | I | 51.1025 | TON | 8 | 0.49922 | 1.2263 | 0.4071
20107 | 20 | KS | 107 | Linn |  | 2104008700 | Outdoor wood burning device, NEC (fire-pits, chimeas, etc) |  | 697.8863 | A | CEC Survey | 2017 | 15 | I | 215.3011 | TON | 8 | 0.3085 | 1.2263 | 0.25157
20107 | 20 | KS | 107 | Linn |  | 2104008400 | Woodstove: pellet-fired, general | Pellet Woodstove | 206.0348 | A | CEC Survey | 2017 | 15 | I | 101.0583 | TON | 8 | 0.49049 | 1.2263 | 0.39998
20107 | 20 | KS | 107 | Linn |  | 2104009000 | Wax Log; Total: All Combustor Types |  | 128.4642 | A | CEC Survey | 2017 | 15 | I | 17.985 | TON | 8 | 0.14 | 1.2263 | 0.11416
20107 | 20 | KS | 107 | Linn |  | 2104008310 | Woodstove: freestanding; non-EPA certified | Woodstove or Fireplace Insert | 86.4999 | A | CEC Survey | 2017 | 15 | I | 139.0047 | TON | 8 | 1.607 | 1.2263 | 1.3104
20107 | 20 | KS | 107 | Linn |  | 2104008320 | Woodstove: freestanding; EPA certified; non-catalytic | Woodstove or Fireplace Insert | 382.0411 | A | CEC Survey | 2017 | 15 | I | 613.9373 | TON | 8 | 1.607 | 1.2263 | 1.3104
20107 | 20 | KS | 107 | Linn |  | 2104008330 | Woodstove: freestanding; EPA certified; catalytic | Woodstove or Fireplace Insert | 252.2913 | A | CEC Survey | 2017 | 15 | I | 405.4303 | TON | 8 | 1.607 | 1.2263 | 1.3104
20109 | 20 | KS | 109 | Logan |  | 2104008510 | Furnace: Indoor, cordwood-fired, non-EPA certified | Furnace | 10.2468 | A | CEC Survey | 2017 | 15 | I | 28.6546 | TON | 8 | 2.7964 | 1.3006 | 2.1501
20109 | 20 | KS | 109 | Logan |  | 2104008530 | Furnace: Indoor, pellet-fired, general | Furnace-Pellet | 0.83082 | A | CEC Survey | 2017 | 15 | I | 2.3233 | TON | 8 | 2.7964 | 1.3006 | 2.1501
20109 | 20 | KS | 109 | Logan |  | 2104008610 | Hydronic heater: outdoor | Hydronic heater | 9.9699 | A | CEC Survey | 2017 | 15 | I | 27.8802 | TON | 8 | 2.7964 | 1.3006 | 2.1501
20109 | 20 | KS | 109 | Logan |  | 2104008620 | Hydronic heater: indoor | Hydronic heater | 6.3696 | A | CEC Survey | 2017 | 15 | I | 17.8123 | TON | 8 | 2.7964 | 1.3006 | 2.1501
20109 | 20 | KS | 109 | Logan |  | 2104008630 | Hydronic heater: pellet-fired | Pellet Hydronic Heater | 0.27694 | A | CEC Survey | 2017 | 15 | I | 0.77445 | TON | 8 | 2.7964 | 1.3006 | 2.1501
20109 | 20 | KS | 109 | Logan |  | 2104008100 | Fireplace: general | Fireplace: general | 100.0628 | A | CEC Survey | 2017 | 15 | I | 55.2881 | TON | 8 | 0.55253 | 1.3006 | 0.42483
20109 | 20 | KS | 109 | Logan |  | 2104008210 | Woodstove: fireplace inserts; non-EPA certified | Woodstove or Fireplace Insert | 5.8707 | A | CEC Survey | 2017 | 15 | I | 2.532 | TON | 8 | 0.43129 | 1.3006 | 0.33161
20109 | 20 | KS | 109 | Logan |  | 2104008220 | Woodstove: fireplace inserts; EPA certified; non-catalytic | Woodstove or Fireplace Insert | 25.9289 | A | CEC Survey | 2017 | 15 | I | 11.1828 | TON | 8 | 0.43129 | 1.3006 | 0.33161
20109 | 20 | KS | 109 | Logan |  | 2104008230 | Woodstove: fireplace inserts; EPA certified; catalytic | Woodstove or Fireplace Insert | 17.1228 | A | CEC Survey | 2017 | 15 | I | 7.3849 | TON | 8 | 0.43129 | 1.3006 | 0.33161
20109 | 20 | KS | 109 | Logan |  | 2104008700 | Outdoor wood burning device, NEC (fire-pits, chimeas, etc) |  | 199.5068 | A | CEC Survey | 2017 | 15 | I | 65.2114 | TON | 8 | 0.32686 | 1.3006 | 0.25132
20109 | 20 | KS | 109 | Logan |  | 2104008400 | Woodstove: pellet-fired, general | Pellet Woodstove | 62.1682 | A | CEC Survey | 2017 | 15 | I | 18.7903 | TON | 8 | 0.30225 | 1.3006 | 0.23239
20109 | 20 | KS | 109 | Logan |  | 2104009000 | Wax Log; Total: All Combustor Types |  | 18.7368 | A | CEC Survey | 2017 | 15 | I | 14.624 | TON | 8 | 0.78049 | 1.3006 | 0.6001
20109 | 20 | KS | 109 | Logan |  | 2104008310 | Woodstove: freestanding; non-EPA certified | Woodstove or Fireplace Insert | 17.1118 | A | CEC Survey | 2017 | 15 | I | 27.7207 | TON | 8 | 1.62 | 1.3006 | 1.2456
20109 | 20 | KS | 109 | Logan |  | 2104008320 | Woodstove: freestanding; EPA certified; non-catalytic | Woodstove or Fireplace Insert | 75.5771 | A | CEC Survey | 2017 | 15 | I | 122.4331 | TON | 8 | 1.62 | 1.3006 | 1.2456
20109 | 20 | KS | 109 | Logan |  | 2104008330 | Woodstove: freestanding; EPA certified; catalytic | Woodstove or Fireplace Insert | 49.9094 | A | CEC Survey | 2017 | 15 | I | 80.8521 | TON | 8 | 1.62 | 1.3006 | 1.2456
20111 | 20 | KS | 111 | Lyon |  | 2104008510 | Furnace: Indoor, cordwood-fired, non-EPA certified | Furnace | 48.8446 | A | CEC Survey | 2017 | 15 | I | 129.3889 | TON | 8 | 2.649 | 1.2185 | 2.174
20111 | 20 | KS | 111 | Lyon |  | 2104008530 | Furnace: Indoor, pellet-fired, general | Furnace-Pellet | 3.9604 | A | CEC Survey | 2017 | 15 | I | 10.491 | TON | 8 | 2.649 | 1.2185 | 2.174
20111 | 20 | KS | 111 | Lyon |  | 2104008610 | Hydronic heater: outdoor | Hydronic heater | 47.5244 | A | CEC Survey | 2017 | 15 | I | 125.8919 | TON | 8 | 2.649 | 1.2185 | 2.174
20111 | 20 | KS | 111 | Lyon |  | 2104008620 | Hydronic heater: indoor | Hydronic heater | 30.3628 | A | CEC Survey | 2017 | 15 | I | 80.4309 | TON | 8 | 2.649 | 1.2185 | 2.174
20111 | 20 | KS | 111 | Lyon |  | 2104008630 | Hydronic heater: pellet-fired | Pellet Hydronic Heater | 1.3201 | A | CEC Survey | 2017 | 15 | I | 3.497 | TON | 8 | 2.649 | 1.2185 | 2.174
20111 | 20 | KS | 111 | Lyon |  | 2104008100 | Fireplace: general | Fireplace: general | 918.0163 | A | CEC Survey | 2017 | 15 | I | 378.6248 | TON | 8 | 0.41244 | 1.2185 | 0.33848
20111 | 20 | KS | 111 | Lyon |  | 2104008210 | Woodstove: fireplace inserts; non-EPA certified | Woodstove or Fireplace Insert | 63.3283 | A | CEC Survey | 2017 | 15 | I | 26.9679 | TON | 8 | 0.42584 | 1.2185 | 0.34948
20111 | 20 | KS | 111 | Lyon |  | 2104008220 | Woodstove: fireplace inserts; EPA certified; non-catalytic | Woodstove or Fireplace Insert | 279.7001 | A | CEC Survey | 2017 | 15 | I | 119.1081 | TON | 8 | 0.42584 | 1.2185 | 0.34948
20111 | 20 | KS | 111 | Lyon |  | 2104008230 | Woodstove: fireplace inserts; EPA certified; catalytic | Woodstove or Fireplace Insert | 184.7076 | A | CEC Survey | 2017 | 15 | I | 78.6563 | TON | 8 | 0.42584 | 1.2185 | 0.34948
20111 | 20 | KS | 111 | Lyon |  | 2104008700 | Outdoor wood burning device, NEC (fire-pits, chimeas, etc) |  | 1612.6632 | A | CEC Survey | 2017 | 15 | I | 491.2185 | TON | 8 | 0.3046 | 1.2185 | 0.24998
20111 | 20 | KS | 111 | Lyon |  | 2104008400 | Woodstove: pellet-fired, general | Pellet Woodstove | 374.285 | A | CEC Survey | 2017 | 15 | I | 97.2547 | TON | 8 | 0.25984 | 1.2185 | 0.21325
20111 | 20 | KS | 111 | Lyon |  | 2104009000 | Wax Log; Total: All Combustor Types |  | 217.3987 | A | CEC Survey | 2017 | 15 | I | 30.4358 | TON | 8 | 0.14 | 1.2185 | 0.1149
20111 | 20 | KS | 111 | Lyon |  | 2104008310 | Woodstove: freestanding; non-EPA certified | Woodstove or Fireplace Insert | 121.0426 | A | CEC Survey | 2017 | 15 | I | 154.3062 | TON | 8 | 1.2748 | 1.2185 | 1.0462
20111 | 20 | KS | 111 | Lyon |  | 2104008320 | Woodstove: freestanding; EPA certified; non-catalytic | Woodstove or Fireplace Insert | 534.6048 | A | CEC Survey | 2017 | 15 | I | 681.5189 | TON | 8 | 1.2748 | 1.2185 | 1.0462
20111 | 20 | KS | 111 | Lyon |  | 2104008330 | Woodstove: freestanding; EPA certified; catalytic | Woodstove or Fireplace Insert | 353.0409 | A | CEC Survey | 2017 | 15 | I | 450.0596 | TON | 8 | 1.2748 | 1.2185 | 1.0462
20113 | 20 | KS | 113 | McPherson |  | 2104008510 | Furnace: Indoor, cordwood-fired, non-EPA certified | Furnace | 60.3451 | A | CEC Survey | 2017 | 15 | I | 155.9373 | TON | 8 | 2.5841 | 1.2027 | 2.1486
20113 | 20 | KS | 113 | McPherson |  | 2104008530 | Furnace: Indoor, pellet-fired, general | Furnace-Pellet | 4.8928 | A | CEC Survey | 2017 | 15 | I | 12.6436 | TON | 8 | 2.5841 | 1.2027 | 2.1486
20113 | 20 | KS | 113 | McPherson |  | 2104008610 | Hydronic heater: outdoor | Hydronic heater | 58.7141 | A | CEC Survey | 2017 | 15 | I | 151.7228 | TON | 8 | 2.5841 | 1.2027 | 2.1486
20113 | 20 | KS | 113 | McPherson |  | 2104008620 | Hydronic heater: indoor | Hydronic heater | 37.5118 | A | CEC Survey | 2017 | 15 | I | 96.934 | TON | 8 | 2.5841 | 1.2027 | 2.1486
20113 | 20 | KS | 113 | McPherson |  | 2104008630 | Hydronic heater: pellet-fired | Pellet Hydronic Heater | 1.6309 | A | CEC Survey | 2017 | 15 | I | 4.2145 | TON | 8 | 2.5841 | 1.2027 | 2.1486
20113 | 20 | KS | 113 | McPherson |  | 2104008100 | Fireplace: general | Fireplace: general | 978.675 | A | CEC Survey | 2017 | 15 | I | 429.1005 | TON | 8 | 0.43845 | 1.2027 | 0.36456
20113 | 20 | KS | 113 | McPherson |  | 2104008210 | Woodstove: fireplace inserts; non-EPA certified | Woodstove or Fireplace Insert | 59.4432 | A | CEC Survey | 2017 | 15 | I | 24.989 | TON | 8 | 0.42038 | 1.2027 | 0.34953
20113 | 20 | KS | 113 | McPherson |  | 2104008220 | Woodstove: fireplace inserts; EPA certified; non-catalytic | Woodstove or Fireplace Insert | 262.5408 | A | CEC Survey | 2017 | 15 | I | 110.3679 | TON | 8 | 0.42038 | 1.2027 | 0.34953
20113 | 20 | KS | 113 | McPherson |  | 2104008230 | Woodstove: fireplace inserts; EPA certified; catalytic | Woodstove or Fireplace Insert | 173.376 | A | CEC Survey | 2017 | 15 | I | 72.8845 | TON | 8 | 0.42038 | 1.2027 | 0.34953
20113 | 20 | KS | 113 | McPherson |  | 2104008700 | Outdoor wood burning device, NEC (fire-pits, chimeas, etc) |  | 1727.005 | A | CEC Survey | 2017 | 15 | I | 517.399 | TON | 8 | 0.29959 | 1.2027 | 0.2491
20113 | 20 | KS | 113 | McPherson |  | 2104008400 | Woodstove: pellet-fired, general | Pellet Woodstove | 431.4957 | A | CEC Survey | 2017 | 15 | I | 115.8658 | TON | 8 | 0.26852 | 1.2027 | 0.22327
20113 | 20 | KS | 113 | McPherson |  | 2104009000 | Wax Log; Total: All Combustor Types |  | 193.7371 | A | CEC Survey | 2017 | 15 | I | 27.1232 | TON | 8 | 0.14 | 1.2027 | 0.1164
20113 | 20 | KS | 113 | McPherson |  | 2104008310 | Woodstove: freestanding; non-EPA certified | Woodstove or Fireplace Insert | 128.2279 | A | CEC Survey | 2017 | 15 | I | 169.3203 | TON | 8 | 1.3205 | 1.2027 | 1.0979
20113 | 20 | KS | 113 | McPherson |  | 2104008320 | Woodstove: freestanding; EPA certified; non-catalytic | Woodstove or Fireplace Insert | 566.3399 | A | CEC Survey | 2017 | 15 | I | 747.8314 | TON | 8 | 1.3205 | 1.2027 | 1.0979
20113 | 20 | KS | 113 | McPherson |  | 2104008330 | Woodstove: freestanding; EPA certified; catalytic | Woodstove or Fireplace Insert | 373.9981 | A | CEC Survey | 2017 | 15 | I | 493.851 | TON | 8 | 1.3205 | 1.2027 | 1.0979
20115 | 20 | KS | 115 | Marion |  | 2104008510 | Furnace: Indoor, cordwood-fired, non-EPA certified | Furnace | 35.1435 | A | CEC Survey | 2017 | 15 | I | 91.8936 | TON | 8 | 2.6148 | 1.2045 | 2.1709
20115 | 20 | KS | 115 | Marion |  | 2104008530 | Furnace: Indoor, pellet-fired, general | Furnace-Pellet | 2.8495 | A | CEC Survey | 2017 | 15 | I | 7.4508 | TON | 8 | 2.6148 | 1.2045 | 2.1709
20115 | 20 | KS | 115 | Marion |  | 2104008610 | Hydronic heater: outdoor | Hydronic heater | 34.1937 | A | CEC Survey | 2017 | 15 | I | 89.41 | TON | 8 | 2.6148 | 1.2045 | 2.1709
20115 | 20 | KS | 115 | Marion |  | 2104008620 | Hydronic heater: indoor | Hydronic heater | 21.846 | A | CEC Survey | 2017 | 15 | I | 57.1231 | TON | 8 | 2.6148 | 1.2045 | 2.1709
20115 | 20 | KS | 115 | Marion |  | 2104008630 | Hydronic heater: pellet-fired | Pellet Hydronic Heater | 0.94982 | A | CEC Survey | 2017 | 15 | I | 2.4836 | TON | 8 | 2.6148 | 1.2045 | 2.1709
20115 | 20 | KS | 115 | Marion |  | 2104008100 | Fireplace: general | Fireplace: general | 375.6602 | A | CEC Survey | 2017 | 15 | I | 181.853 | TON | 8 | 0.48409 | 1.2045 | 0.4019
20115 | 20 | KS | 115 | Marion |  | 2104008210 | Woodstove: fireplace inserts; non-EPA certified | Woodstove or Fireplace Insert | 25.6503 | A | CEC Survey | 2017 | 15 | I | 10.7298 | TON | 8 | 0.41831 | 1.2045 | 0.34729
20115 | 20 | KS | 115 | Marion |  | 2104008220 | Woodstove: fireplace inserts; EPA certified; non-catalytic | Woodstove or Fireplace Insert | 113.2889 | A | CEC Survey | 2017 | 15 | I | 47.3898 | TON | 8 | 0.41831 | 1.2045 | 0.34729
20115 | 20 | KS | 115 | Marion |  | 2104008230 | Woodstove: fireplace inserts; EPA certified; catalytic | Woodstove or Fireplace Insert | 74.8134 | A | CEC Survey | 2017 | 15 | I | 31.2951 | TON | 8 | 0.41831 | 1.2045 | 0.34729
20115 | 20 | KS | 115 | Marion |  | 2104008700 | Outdoor wood burning device, NEC (fire-pits, chimeas, etc) |  | 754.5569 | A | CEC Survey | 2017 | 15 | I | 227.4662 | TON | 8 | 0.30146 | 1.2045 | 0.25028
20115 | 20 | KS | 115 | Marion |  | 2104008400 | Woodstove: pellet-fired, general | Pellet Woodstove | 217.0345 | A | CEC Survey | 2017 | 15 | I | 67.5513 | TON | 8 | 0.31125 | 1.2045 | 0.2584
20115 | 20 | KS | 115 | Marion |  | 2104009000 | Wax Log; Total: All Combustor Types |  | 77.9151 | A | CEC Survey | 2017 | 15 | I | 10.9081 | TON | 8 | 0.14 | 1.2045 | 0.11623
20115 | 20 | KS | 115 | Marion |  | 2104008310 | Woodstove: freestanding; non-EPA certified | Woodstove or Fireplace Insert | 65.6273 | A | CEC Survey | 2017 | 15 | I | 95.6575 | TON | 8 | 1.4576 | 1.2045 | 1.2101
20115 | 20 | KS | 115 | Marion |  | 2104008320 | Woodstove: freestanding; EPA certified; non-catalytic | Woodstove or Fireplace Insert | 289.8538 | A | CEC Survey | 2017 | 15 | I | 422.4873 | TON | 8 | 1.4576 | 1.2045 | 1.2101
20115 | 20 | KS | 115 | Marion |  | 2104008330 | Woodstove: freestanding; EPA certified; catalytic | Woodstove or Fireplace Insert | 191.4129 | A | CEC Survey | 2017 | 15 | I | 279.001 | TON | 8 | 1.4576 | 1.2045 | 1.2101
20117 | 20 | KS | 117 | Marshall |  | 2104008510 | Furnace: Indoor, cordwood-fired, non-EPA certified | Furnace | 33.1861 | A | CEC Survey | 2017 | 15 | I | 90.9731 | TON | 8 | 2.7413 | 1.2335 | 2.2224
20117 | 20 | KS | 117 | Marshall |  | 2104008530 | Furnace: Indoor, pellet-fired, general | Furnace-Pellet | 2.6908 | A | CEC Survey | 2017 | 15 | I | 7.3762 | TON | 8 | 2.7413 | 1.2335 | 2.2224
20117 | 20 | KS | 117 | Marshall |  | 2104008610 | Hydronic heater: outdoor | Hydronic heater | 32.2892 | A | CEC Survey | 2017 | 15 | I | 88.5144 | TON | 8 | 2.7413 | 1.2335 | 2.2224
20117 | 20 | KS | 117 | Marshall |  | 2104008620 | Hydronic heater: indoor | Hydronic heater | 20.6292 | A | CEC Survey | 2017 | 15 | I | 56.5509 | TON | 8 | 2.7413 | 1.2335 | 2.2224
20117 | 20 | KS | 117 | Marshall |  | 2104008630 | Hydronic heater: pellet-fired | Pellet Hydronic Heater | 0.89692 | A | CEC Survey | 2017 | 15 | I | 2.4587 | TON | 8 | 2.7413 | 1.2335 | 2.2224
20117 | 20 | KS | 117 | Marshall |  | 2104008100 | Fireplace: general | Fireplace: general | 342.8838 | A | CEC Survey | 2017 | 15 | I | 161.1751 | TON | 8 | 0.47006 | 1.2335 | 0.38108
20117 | 20 | KS | 117 | Marshall |  | 2104008210 | Woodstove: fireplace inserts; non-EPA certified | Woodstove or Fireplace Insert | 23.4942 | A | CEC Survey | 2017 | 15 | I | 10.5771 | TON | 8 | 0.4502 | 1.2335 | 0.36498
20117 | 20 | KS | 117 | Marshall |  | 2104008220 | Woodstove: fireplace inserts; EPA certified; non-catalytic | Woodstove or Fireplace Insert | 103.7659 | A | CEC Survey | 2017 | 15 | I | 46.7157 | TON | 8 | 0.4502 | 1.2335 | 0.36498
20117 | 20 | KS | 117 | Marshall |  | 2104008230 | Woodstove: fireplace inserts; EPA certified; catalytic | Woodstove or Fireplace Insert | 68.5247 | A | CEC Survey | 2017 | 15 | I | 30.85 | TON | 8 | 0.4502 | 1.2335 | 0.36498
20117 | 20 | KS | 117 | Marshall |  | 2104008700 | Outdoor wood burning device, NEC (fire-pits, chimeas, etc) |  | 661.6008 | A | CEC Survey | 2017 | 15 | I | 205.0911 | TON | 8 | 0.30999 | 1.2335 | 0.25131
20117 | 20 | KS | 117 | Marshall |  | 2104008400 | Woodstove: pellet-fired, general | Pellet Woodstove | 185.8925 | A | CEC Survey | 2017 | 15 | I | 65.9489 | TON | 8 | 0.35477 | 1.2335 | 0.28761
20117 | 20 | KS | 117 | Marshall |  | 2104009000 | Wax Log; Total: All Combustor Types |  | 67.52 | A | CEC Survey | 2017 | 15 | I | 9.4528 | TON | 8 | 0.14 | 1.2335 | 0.1135
20117 | 20 | KS | 117 | Marshall |  | 2104008310 | Woodstove: freestanding; non-EPA certified | Woodstove or Fireplace Insert | 59.2255 | A | CEC Survey | 2017 | 15 | I | 87.9127 | TON | 8 | 1.4844 | 1.2335 | 1.2034
20117 | 20 | KS | 117 | Marshall |  | 2104008320 | Woodstove: freestanding; EPA certified; non-catalytic | Woodstove or Fireplace Insert | 261.5791 | A | CEC Survey | 2017 | 15 | I | 388.2812 | TON | 8 | 1.4844 | 1.2335 | 1.2034
20117 | 20 | KS | 117 | Marshall |  | 2104008330 | Woodstove: freestanding; EPA certified; catalytic | Woodstove or Fireplace Insert | 172.7409 | A | CEC Survey | 2017 | 15 | I | 256.4121 | TON | 8 | 1.4844 | 1.2335 | 1.2034
20119 | 20 | KS | 119 | Meade |  | 2104008510 | Furnace: Indoor, cordwood-fired, non-EPA certified | Furnace | 12.0106 | A | CEC Survey | 2017 | 15 | I | 31.4057 | TON | 8 | 2.6148 | 1.24 | 2.1087
20119 | 20 | KS | 119 | Meade |  | 2104008530 | Furnace: Indoor, pellet-fired, general | Furnace-Pellet | 0.97384 | A | CEC Survey | 2017 | 15 | I | 2.5464 | TON | 8 | 2.6148 | 1.24 | 2.1087
20119 | 20 | KS | 119 | Meade |  | 2104008610 | Hydronic heater: outdoor | Hydronic heater | 11.686 | A | CEC Survey | 2017 | 15 | I | 30.5569 | TON | 8 | 2.6148 | 1.24 | 2.1087
20119 | 20 | KS | 119 | Meade |  | 2104008620 | Hydronic heater: indoor | Hydronic heater | 7.4661 | A | CEC Survey | 2017 | 15 | I | 19.5225 | TON | 8 | 2.6148 | 1.24 | 2.1087
20119 | 20 | KS | 119 | Meade |  | 2104008630 | Hydronic heater: pellet-fired | Pellet Hydronic Heater | 0.32461 | A | CEC Survey | 2017 | 15 | I | 0.8488 | TON | 8 | 2.6148 | 1.24 | 2.1087
20119 | 20 | KS | 119 | Meade |  | 2104008100 | Fireplace: general | Fireplace: general | 142.5257 | A | CEC Survey | 2017 | 15 | I | 76.2991 | TON | 8 | 0.53534 | 1.24 | 0.43172
20119 | 20 | KS | 119 | Meade |  | 2104008210 | Woodstove: fireplace inserts; non-EPA certified | Woodstove or Fireplace Insert | 8.23 | A | CEC Survey | 2017 | 15 | I | 3.4026 | TON | 8 | 0.41344 | 1.24 | 0.33342
20119 | 20 | KS | 119 | Meade |  | 2104008220 | Woodstove: fireplace inserts; EPA certified; non-catalytic | Woodstove or Fireplace Insert | 36.349 | A | CEC Survey | 2017 | 15 | I | 15.0281 | TON | 8 | 0.41344 | 1.24 | 0.33342
20119 | 20 | KS | 119 | Meade |  | 2104008230 | Woodstove: fireplace inserts; EPA certified; catalytic | Woodstove or Fireplace Insert | 24.004 | A | CEC Survey | 2017 | 15 | I | 9.9242 | TON | 8 | 0.41344 | 1.24 | 0.33342
20119 | 20 | KS | 119 | Meade |  | 2104008700 | Outdoor wood burning device, NEC (fire-pits, chimeas, etc) |  | 273.6465 | A | CEC Survey | 2017 | 15 | I | 85.5792 | TON | 8 | 0.31274 | 1.24 | 0.25221
20119 | 20 | KS | 119 | Meade |  | 2104008400 | Woodstove: pellet-fired, general | Pellet Woodstove | 84.1666 | A | CEC Survey | 2017 | 15 | I | 22.1555 | TON | 8 | 0.26323 | 1.24 | 0.21229
20119 | 20 | KS | 119 | Meade |  | 2104009000 | Wax Log; Total: All Combustor Types |  | 26.854 | A | CEC Survey | 2017 | 15 | I | 3.7596 | TON | 8 | 0.14 | 1.24 | 0.1129
20119 | 20 | KS | 119 | Meade |  | 2104008310 | Woodstove: freestanding; non-EPA certified | Woodstove or Fireplace Insert | 22.2199 | A | CEC Survey | 2017 | 15 | I | 33.7592 | TON | 8 | 1.5193 | 1.24 | 1.2253
20119 | 20 | KS | 119 | Meade |  | 2104008320 | Woodstove: freestanding; EPA certified; non-catalytic | Woodstove or Fireplace Insert | 98.1379 | A | CEC Survey | 2017 | 15 | I | 149.1032 | TON | 8 | 1.5193 | 1.24 | 1.2253
20119 | 20 | KS | 119 | Meade |  | 2104008330 | Woodstove: freestanding; EPA certified; catalytic | Woodstove or Fireplace Insert | 64.808 | A | CEC Survey | 2017 | 15 | I | 98.4644 | TON | 8 | 1.5193 | 1.24 | 1.2253
20121 | 20 | KS | 121 | Miami |  | 2104008510 | Furnace: Indoor, cordwood-fired, non-EPA certified | Furnace | 85.4397 | A | CEC Survey | 2017 | 15 | I | 260.965 | TON | 8 | 3.0544 | 1.3527 | 2.258
20121 | 20 | KS | 121 | Miami |  | 2104008530 | Furnace: Indoor, pellet-fired, general | Furnace-Pellet | 6.9275 | A | CEC Survey | 2017 | 15 | I | 21.1593 | TON | 8 | 3.0544 | 1.3527 | 2.258
20121 | 20 | KS | 121 | Miami |  | 2104008610 | Hydronic heater: outdoor | Hydronic heater | 83.1305 | A | CEC Survey | 2017 | 15 | I | 253.9119 | TON | 8 | 3.0544 | 1.3527 | 2.258
20121 | 20 | KS | 121 | Miami |  | 2104008620 | Hydronic heater: indoor | Hydronic heater | 53.1112 | A | CEC Survey | 2017 | 15 | I | 162.2215 | TON | 8 | 3.0544 | 1.3527 | 2.258
20121 | 20 | KS | 121 | Miami |  | 2104008630 | Hydronic heater: pellet-fired | Pellet Hydronic Heater | 2.3092 | A | CEC Survey | 2017 | 15 | I | 7.0531 | TON | 8 | 3.0544 | 1.3527 | 2.258
20121 | 20 | KS | 121 | Miami |  | 2104008100 | Fireplace: general | Fireplace: general | 884.7843 | A | CEC Survey | 2017 | 15 | I | 430.9061 | TON | 8 | 0.48702 | 1.3527 | 0.36003
20121 | 20 | KS | 121 | Miami |  | 2104008210 | Woodstove: fireplace inserts; non-EPA certified | Woodstove or Fireplace Insert | 89.3014 | A | CEC Survey | 2017 | 15 | I | 48.0049 | TON | 8 | 0.53756 | 1.3527 | 0.3974
20121 | 20 | KS | 121 | Miami |  | 2104008220 | Woodstove: fireplace inserts; EPA certified; non-catalytic | Woodstove or Fireplace Insert | 394.4144 | A | CEC Survey | 2017 | 15 | I | 212.0219 | TON | 8 | 0.53756 | 1.3527 | 0.3974
20121 | 20 | KS | 121 | Miami |  | 2104008230 | Woodstove: fireplace inserts; EPA certified; catalytic | Woodstove or Fireplace Insert | 260.4623 | A | CEC Survey | 2017 | 15 | I | 140.0144 | TON | 8 | 0.53756 | 1.3527 | 0.3974
20121 | 20 | KS | 121 | Miami |  | 2104008700 | Outdoor wood burning device, NEC (fire-pits, chimeas, etc) |  | 1947.2965 | A | CEC Survey | 2017 | 15 | I | 662.4122 | TON | 8 | 0.34017 | 1.3527 | 0.25147
20121 | 20 | KS | 121 | Miami |  | 2104008400 | Woodstove: pellet-fired, general | Pellet Woodstove | 500.701 | A | CEC Survey | 2017 | 15 | I | 189.585 | TON | 8 | 0.37864 | 1.3527 | 0.27991
20121 | 20 | KS | 121 | Miami |  | 2104009000 | Wax Log; Total: All Combustor Types |  | 370.0916 | A | CEC Survey | 2017 | 15 | I | 51.8128 | TON | 8 | 0.14 | 1.3527 | 0.1035
20121 | 20 | KS | 121 | Miami |  | 2104008310 | Woodstove: freestanding; non-EPA certified | Woodstove or Fireplace Insert | 186.8807 | A | CEC Survey | 2017 | 15 | I | 287.3575 | TON | 8 | 1.5377 | 1.3527 | 1.1367
20121 | 20 | KS | 121 | Miami |  | 2104008320 | Woodstove: freestanding; EPA certified; non-catalytic | Woodstove or Fireplace Insert | 825.39 | A | CEC Survey | 2017 | 15 | I | 1269.1623 | TON | 8 | 1.5377 | 1.3527 | 1.1367
20121 | 20 | KS | 121 | Miami |  | 2104008330 | Woodstove: freestanding; EPA certified; catalytic | Woodstove or Fireplace Insert | 545.0688 | A | CEC Survey | 2017 | 15 | I | 838.126 | TON | 8 | 1.5377 | 1.3527 | 1.1367
20123 | 20 | KS | 123 | Mitchell |  | 2104008510 | Furnace: Indoor, cordwood-fired, non-EPA certified | Furnace | 16.3159 | A | CEC Survey | 2017 | 15 | I | 41.6369 | TON | 8 | 2.5519 | 1.1634 | 2.1935
20123 | 20 | KS | 123 | Mitchell |  | 2104008530 | Furnace: Indoor, pellet-fired, general | Furnace-Pellet | 1.3229 | A | CEC Survey | 2017 | 15 | I | 3.376 | TON | 8 | 2.5519 | 1.1634 | 2.1935
20123 | 20 | KS | 123 | Mitchell |  | 2104008610 | Hydronic heater: outdoor | Hydronic heater | 15.8749 | A | CEC Survey | 2017 | 15 | I | 40.5116 | TON | 8 | 2.5519 | 1.1634 | 2.1935
20123 | 20 | KS | 123 | Mitchell |  | 2104008620 | Hydronic heater: indoor | Hydronic heater | 10.1423 | A | CEC Survey | 2017 | 15 | I | 25.8824 | TON | 8 | 2.5519 | 1.1634 | 2.1935
20123 | 20 | KS | 123 | Mitchell |  | 2104008630 | Hydronic heater: pellet-fired | Pellet Hydronic Heater | 0.44097 | A | CEC Survey | 2017 | 15 | I | 1.1253 | TON | 8 | 2.5519 | 1.1634 | 2.1935
20123 | 20 | KS | 123 | Mitchell |  | 2104008100 | Fireplace: general | Fireplace: general | 236.6322 | A | CEC Survey | 2017 | 15 | I | 101.4045 | TON | 8 | 0.42853 | 1.1634 | 0.36834
20123 | 20 | KS | 123 | Mitchell |  | 2104008210 | Woodstove: fireplace inserts; non-EPA certified | Woodstove or Fireplace Insert | 13.1455 | A | CEC Survey | 2017 | 15 | I | 5.2503 | TON | 8 | 0.3994 | 1.1634 | 0.3433
20123 | 20 | KS | 123 | Mitchell |  | 2104008220 | Woodstove: fireplace inserts; EPA certified; non-catalytic | Woodstove or Fireplace Insert | 58.0595 | A | CEC Survey | 2017 | 15 | I | 23.1888 | TON | 8 | 0.3994 | 1.1634 | 0.3433
20123 | 20 | KS | 123 | Mitchell |  | 2104008230 | Woodstove: fireplace inserts; EPA certified; catalytic | Woodstove or Fireplace Insert | 38.3412 | A | CEC Survey | 2017 | 15 | I | 15.3133 | TON | 8 | 0.3994 | 1.1634 | 0.3433
20123 | 20 | KS | 123 | Mitchell |  | 2104008700 | Outdoor wood burning device, NEC (fire-pits, chimeas, etc) |  | 401.308 | A | CEC Survey | 2017 | 15 | I | 116.9684 | TON | 8 | 0.29147 | 1.1634 | 0.25053
20123 | 20 | KS | 123 | Mitchell |  | 2104008400 | Woodstove: pellet-fired, general | Pellet Woodstove | 103.8292 | A | CEC Survey | 2017 | 15 | I | 30.663 | TON | 8 | 0.29532 | 1.1634 | 0.25384
20123 | 20 | KS | 123 | Mitchell |  | 2104009000 | Wax Log; Total: All Combustor Types |  | 43.714 | A | CEC Survey | 2017 | 15 | I | 6.12 | TON | 8 | 0.14 | 1.1634 | 0.12034
20123 | 20 | KS | 123 | Mitchell |  | 2104008310 | Woodstove: freestanding; non-EPA certified | Woodstove or Fireplace Insert | 30.8097 | A | CEC Survey | 2017 | 15 | I | 40.7296 | TON | 8 | 1.322 | 1.1634 | 1.1363
20123 | 20 | KS | 123 | Mitchell |  | 2104008320 | Woodstove: freestanding; EPA certified; non-catalytic | Woodstove or Fireplace Insert | 136.0764 | A | CEC Survey | 2017 | 15 | I | 179.8892 | TON | 8 | 1.322 | 1.1634 | 1.1363
20123 | 20 | KS | 123 | Mitchell |  | 2104008330 | Woodstove: freestanding; EPA certified; catalytic | Woodstove or Fireplace Insert | 89.8617 | A | CEC Survey | 2017 | 15 | I | 118.7948 | TON | 8 | 1.322 | 1.1634 | 1.1363
20125 | 20 | KS | 125 | Montgomery |  | 2104008510 | Furnace: Indoor, cordwood-fired, non-EPA certified | Furnace | 62.5345 | A | CEC Survey | 2017 | 15 | I | 159.8178 | TON | 8 | 2.5557 | 1.2283 | 2.0807
20125 | 20 | KS | 125 | Montgomery |  | 2104008530 | Furnace: Indoor, pellet-fired, general | Furnace-Pellet | 5.0704 | A | CEC Survey | 2017 | 15 | I | 12.9582 | TON | 8 | 2.5557 | 1.2283 | 2.0807
20125 | 20 | KS | 125 | Montgomery |  | 2104008610 | Hydronic heater: outdoor | Hydronic heater | 60.8444 | A | CEC Survey | 2017 | 15 | I | 155.4984 | TON | 8 | 2.5557 | 1.2283 | 2.0807
20125 | 20 | KS | 125 | Montgomery |  | 2104008620 | Hydronic heater: indoor | Hydronic heater | 38.8728 | A | CEC Survey | 2017 | 15 | I | 99.3462 | TON | 8 | 2.5557 | 1.2283 | 2.0807
20125 | 20 | KS | 125 | Montgomery |  | 2104008630 | Hydronic heater: pellet-fired | Pellet Hydronic Heater | 1.6901 | A | CEC Survey | 2017 | 15 | I | 4.3194 | TON | 8 | 2.5557 | 1.2283 | 2.0807
20125 | 20 | KS | 125 | Montgomery |  | 2104008100 | Fireplace: general | Fireplace: general | 1395.5196 | A | CEC Survey | 2017 | 15 | I | 600.6849 | TON | 8 | 0.43044 | 1.2283 | 0.35043
20125 | 20 | KS | 125 | Montgomery |  | 2104008210 | Woodstove: fireplace inserts; non-EPA certified | Woodstove or Fireplace Insert | 72.2575 | A | CEC Survey | 2017 | 15 | I | 35.6191 | TON | 8 | 0.49295 | 1.2283 | 0.40132
20125 | 20 | KS | 125 | Montgomery |  | 2104008220 | Woodstove: fireplace inserts; EPA certified; non-catalytic | Woodstove or Fireplace Insert | 319.1373 | A | CEC Survey | 2017 | 15 | I | 157.3177 | TON | 8 | 0.49295 | 1.2283 | 0.40132
20125 | 20 | KS | 125 | Montgomery |  | 2104008230 | Woodstove: fireplace inserts; EPA certified; catalytic | Woodstove or Fireplace Insert | 210.751 | A | CEC Survey | 2017 | 15 | I | 103.889 | TON | 8 | 0.49295 | 1.2283 | 0.40132
20125 | 20 | KS | 125 | Montgomery |  | 2104008700 | Outdoor wood burning device, NEC (fire-pits, chimeas, etc) |  | 1999.1129 | A | CEC Survey | 2017 | 15 | I | 616.4569 | TON | 8 | 0.30837 | 1.2283 | 0.25105
20125 | 20 | KS | 125 | Montgomery |  | 2104008400 | Woodstove: pellet-fired, general | Pellet Woodstove | 489.92 | A | CEC Survey | 2017 | 15 | I | 127.6571 | TON | 8 | 0.26057 | 1.2283 | 0.21214
20125 | 20 | KS | 125 | Montgomery |  | 2104009000 | Wax Log; Total: All Combustor Types |  | 218.4736 | A | CEC Survey | 2017 | 15 | I | 30.5863 | TON | 8 | 0.14 | 1.2283 | 0.11398
20125 | 20 | KS | 125 | Montgomery |  | 2104008310 | Woodstove: freestanding; non-EPA certified | Woodstove or Fireplace Insert | 137.9247 | A | CEC Survey | 2017 | 15 | I | 187.1268 | TON | 8 | 1.3567 | 1.2283 | 1.1046
20125 | 20 | KS | 125 | Montgomery |  | 2104008320 | Woodstove: freestanding; EPA certified; non-catalytic | Woodstove or Fireplace Insert | 609.1673 | A | CEC Survey | 2017 | 15 | I | 826.4767 | TON | 8 | 1.3567 | 1.2283 | 1.1046
20125 | 20 | KS | 125 | Montgomery |  | 2104008330 | Woodstove: freestanding; EPA certified; catalytic | Woodstove or Fireplace Insert | 402.2803 | A | CEC Survey | 2017 | 15 | I | 545.7865 | TON | 8 | 1.3567 | 1.2283 | 1.1046
20127 | 20 | KS | 127 | Morris |  | 2104008510 | Furnace: Indoor, cordwood-fired, non-EPA certified | Furnace | 20.5174 | A | CEC Survey | 2017 | 15 | I | 59.3278 | TON | 8 | 2.8916 | 1.3006 | 2.2233
20127 | 20 | KS | 127 | Morris |  | 2104008530 | Furnace: Indoor, pellet-fired, general | Furnace-Pellet | 1.6636 | A | CEC Survey | 2017 | 15 | I | 4.8104 | TON | 8 | 2.8916 | 1.3006 | 2.2233
20127 | 20 | KS | 127 | Morris |  | 2104008610 | Hydronic heater: outdoor | Hydronic heater | 19.9629 | A | CEC Survey | 2017 | 15 | I | 57.7243 | TON | 8 | 2.8916 | 1.3006 | 2.2233
20127 | 20 | KS | 127 | Morris |  | 2104008620 | Hydronic heater: indoor | Hydronic heater | 12.7541 | A | CEC Survey | 2017 | 15 | I | 36.8794 | TON | 8 | 2.8916 | 1.3006 | 2.2233
20127 | 20 | KS | 127 | Morris |  | 2104008630 | Hydronic heater: pellet-fired | Pellet Hydronic Heater | 0.55452 | A | CEC Survey | 2017 | 15 | I | 1.6035 | TON | 8 | 2.8916 | 1.3006 | 2.2233
20127 | 20 | KS | 127 | Morris |  | 2104008100 | Fireplace: general | Fireplace: general | 153.688 | A | CEC Survey | 2017 | 15 | I | 83.9334 | TON | 8 | 0.54613 | 1.3006 | 0.41991
20127 | 20 | KS | 127 | Morris |  | 2104008210 | Woodstove: fireplace inserts; non-EPA certified | Woodstove or Fireplace Insert | 14.4106 | A | CEC Survey | 2017 | 15 | I | 6.4897 | TON | 8 | 0.45034 | 1.3006 | 0.34626
20127 | 20 | KS | 127 | Morris |  | 2104008220 | Woodstove: fireplace inserts; EPA certified; non-catalytic | Woodstove or Fireplace Insert | 63.647 | A | CEC Survey | 2017 | 15 | I | 28.663 | TON | 8 | 0.45034 | 1.3006 | 0.34626
20127 | 20 | KS | 127 | Morris |  | 2104008230 | Woodstove: fireplace inserts; EPA certified; catalytic | Woodstove or Fireplace Insert | 42.031 | A | CEC Survey | 2017 | 15 | I | 18.9284 | TON | 8 | 0.45034 | 1.3006 | 0.34626
20127 | 20 | KS | 127 | Morris |  | 2104008700 | Outdoor wood burning device, NEC (fire-pits, chimeas, etc) |  | 382.3775 | A | CEC Survey | 2017 | 15 | I | 125.1972 | TON | 8 | 0.32742 | 1.3006 | 0.25174
20127 | 20 | KS | 127 | Morris |  | 2104008400 | Woodstove: pellet-fired, general | Pellet Woodstove | 117.43 | A | CEC Survey | 2017 | 15 | I | 41.0778 | TON | 8 | 0.34981 | 1.3006 | 0.26896
20127 | 20 | KS | 127 | Morris |  | 2104009000 | Wax Log; Total: All Combustor Types |  | 37.2972 | A | CEC Survey | 2017 | 15 | I | 5.2216 | TON | 8 | 0.14 | 1.3006 | 0.10764
20127 | 20 | KS | 127 | Morris |  | 2104008310 | Woodstove: freestanding; non-EPA certified | Woodstove or Fireplace Insert | 38.9193 | A | CEC Survey | 2017 | 15 | I | 63.2634 | TON | 8 | 1.6255 | 1.3006 | 1.2498
20127 | 20 | KS | 127 | Morris |  | 2104008320 | Woodstove: freestanding; EPA certified; non-catalytic | Woodstove or Fireplace Insert | 171.8937 | A | CEC Survey | 2017 | 15 | I | 279.4135 | TON | 8 | 1.6255 | 1.3006 | 1.2498
20127 | 20 | KS | 127 | Morris |  | 2104008330 | Woodstove: freestanding; EPA certified; catalytic | Woodstove or Fireplace Insert | 113.5147 | A | CEC Survey | 2017 | 15 | I | 184.5184 | TON | 8 | 1.6255 | 1.3006 | 1.2498
20129 | 20 | KS | 129 | Morton |  | 2104008510 | Furnace: Indoor, cordwood-fired, non-EPA certified | Furnace | 7.7805 | A | CEC Survey | 2017 | 15 | I | 21.7093 | TON | 8 | 2.7902 | 1.3006 | 2.1453
20129 | 20 | KS | 129 | Morton |  | 2104008530 | Furnace: Indoor, pellet-fired, general | Furnace-Pellet | 0.63085 | A | CEC Survey | 2017 | 15 | I | 1.7602 | TON | 8 | 2.7902 | 1.3006 | 2.1453
20129 | 20 | KS | 129 | Morton |  | 2104008610 | Hydronic heater: outdoor | Hydronic heater | 7.5702 | A | CEC Survey | 2017 | 15 | I | 21.1225 | TON | 8 | 2.7902 | 1.3006 | 2.1453
20129 | 20 | KS | 129 | Morton |  | 2104008620 | Hydronic heater: indoor | Hydronic heater | 4.8365 | A | CEC Survey | 2017 | 15 | I | 13.495 | TON | 8 | 2.7902 | 1.3006 | 2.1453
20129 | 20 | KS | 129 | Morton |  | 2104008630 | Hydronic heater: pellet-fired | Pellet Hydronic Heater | 0.21028 | A | CEC Survey | 2017 | 15 | I | 0.58674 | TON | 8 | 2.7902 | 1.3006 | 2.1453
20129 | 20 | KS | 129 | Morton |  | 2104008100 | Fireplace: general | Fireplace: general | 77.9692 | A | CEC Survey | 2017 | 15 | I | 43.863 | TON | 8 | 0.56257 | 1.3006 | 0.43254
20129 | 20 | KS | 129 | Morton |  | 2104008210 | Woodstove: fireplace inserts; non-EPA certified | Woodstove or Fireplace Insert | 5.6883 | A | CEC Survey | 2017 | 15 | I | 2.3784 | TON | 8 | 0.41813 | 1.3006 | 0.32149
20129 | 20 | KS | 129 | Morton |  | 2104008220 | Woodstove: fireplace inserts; EPA certified; non-catalytic | Woodstove or Fireplace Insert | 25.1232 | A | CEC Survey | 2017 | 15 | I | 10.5047 | TON | 8 | 0.41813 | 1.3006 | 0.32149
20129 | 20 | KS | 129 | Morton |  | 2104008230 | Woodstove: fireplace inserts; EPA certified; catalytic | Woodstove or Fireplace Insert | 16.5908 | A | CEC Survey | 2017 | 15 | I | 6.9371 | TON | 8 | 0.41813 | 1.3006 | 0.32149
20129 | 20 | KS | 129 | Morton |  | 2104008700 | Outdoor wood burning device, NEC (fire-pits, chimeas, etc) |  | 171.8336 | A | CEC Survey | 2017 | 15 | I | 56.173 | TON | 8 | 0.3269 | 1.3006 | 0.25135
20129 | 20 | KS | 129 | Morton |  | 2104008400 | Woodstove: pellet-fired, general | Pellet Woodstove | 52.4403 | A | CEC Survey | 2017 | 15 | I | 14.538 | TON | 8 | 0.27723 | 1.3006 | 0.21316
20129 | 20 | KS | 129 | Morton |  | 2104009000 | Wax Log; Total: All Combustor Types |  | 17.8866 | A | CEC Survey | 2017 | 15 | I | 2.5041 | TON | 8 | 0.14 | 1.3006 | 0.10764
20129 | 20 | KS | 129 | Morton |  | 2104008310 | Woodstove: freestanding; non-EPA certified | Woodstove or Fireplace Insert | 15.229 | A | CEC Survey | 2017 | 15 | I | 24.4435 | TON | 8 | 1.6051 | 1.3006 | 1.2341
20129 | 20 | KS | 129 | Morton |  | 2104008320 | Woodstove: freestanding; EPA certified; non-catalytic | Woodstove or Fireplace Insert | 67.2614 | A | CEC Survey | 2017 | 15 | I | 107.9587 | TON | 8 | 1.6051 | 1.3006 | 1.2341
20129 | 20 | KS | 129 | Morton |  | 2104008330 | Woodstove: freestanding; EPA certified; catalytic | Woodstove or Fireplace Insert | 44.4179 | A | CEC Survey | 2017 | 15 | I | 71.2935 | TON | 8 | 1.6051 | 1.3006 | 1.2341
20131 | 20 | KS | 131 | Nemaha |  | 2104008510 | Furnace: Indoor, cordwood-fired, non-EPA certified | Furnace | 32.5622 | A | CEC Survey | 2017 | 15 | I | 87.7824 | TON | 8 | 2.6958 | 1.2022 | 2.2424
20131 | 20 | KS | 131 | Nemaha |  | 2104008530 | Furnace: Indoor, pellet-fired, general | Furnace-Pellet | 2.6402 | A | CEC Survey | 2017 | 15 | I | 7.1175 | TON | 8 | 2.6958 | 1.2022 | 2.2424
20131 | 20 | KS | 131 | Nemaha |  | 2104008610 | Hydronic heater: outdoor | Hydronic heater | 31.6821 | A | CEC Survey | 2017 | 15 | I | 85.4099 | TON | 8 | 2.6958 | 1.2022 | 2.2424
20131 | 20 | KS | 131 | Nemaha |  | 2104008620 | Hydronic heater: indoor | Hydronic heater | 20.2414 | A | CEC Survey | 2017 | 15 | I | 54.5674 | TON | 8 | 2.6958 | 1.2022 | 2.2424
20131 | 20 | KS | 131 | Nemaha |  | 2104008630 | Hydronic heater: pellet-fired | Pellet Hydronic Heater | 0.88006 | A | CEC Survey | 2017 | 15 | I | 2.3725 | TON | 8 | 2.6958 | 1.2022 | 2.2424
20131 | 20 | KS | 131 | Nemaha |  | 2104008100 | Fireplace: general | Fireplace: general | 313.7039 | A | CEC Survey | 2017 | 15 | I | 146.382 | TON | 8 | 0.46662 | 1.2022 | 0.38814
20131 | 20 | KS | 131 | Nemaha |  | 2104008210 | Woodstove: fireplace inserts; non-EPA certified | Woodstove or Fireplace Insert | 22.5629 | A | CEC Survey | 2017 | 15 | I | 9.8384 | TON | 8 | 0.43604 | 1.2022 | 0.36271
20131 | 20 | KS | 131 | Nemaha |  | 2104008220 | Woodstove: fireplace inserts; EPA certified; non-catalytic | Woodstove or Fireplace Insert | 99.6526 | A | CEC Survey | 2017 | 15 | I | 43.4529 | TON | 8 | 0.43604 | 1.2022 | 0.36271
20131 | 20 | KS | 131 | Nemaha |  | 2104008230 | Woodstove: fireplace inserts; EPA certified; catalytic | Woodstove or Fireplace Insert | 65.8084 | A | CEC Survey | 2017 | 15 | I | 28.6953 | TON | 8 | 0.43604 | 1.2022 | 0.36271
20131 | 20 | KS | 131 | Nemaha |  | 2104008700 | Outdoor wood burning device, NEC (fire-pits, chimeas, etc) |  | 625.2782 | A | CEC Survey | 2017 | 15 | I | 188.6385 | TON | 8 | 0.30169 | 1.2022 | 0.25095
20131 | 20 | KS | 131 | Nemaha |  | 2104008400 | Woodstove: pellet-fired, general | Pellet Woodstove | 176.9884 | A | CEC Survey | 2017 | 15 | I | 64.798 | TON | 8 | 0.36611 | 1.2022 | 0.30454
20131 | 20 | KS | 131 | Nemaha |  | 2104009000 | Wax Log; Total: All Combustor Types |  | 66.1404 | A | CEC Survey | 2017 | 15 | I | 9.2597 | TON | 8 | 0.14 | 1.2022 | 0.11645
20131 | 20 | KS | 131 | Nemaha |  | 2104008310 | Woodstove: freestanding; non-EPA certified | Woodstove or Fireplace Insert | 58.074 | A | CEC Survey | 2017 | 15 | I | 84.7915 | TON | 8 | 1.4601 | 1.2022 | 1.2145
20131 | 20 | KS | 131 | Nemaha |  | 2104008320 | Woodstove: freestanding; EPA certified; non-catalytic | Woodstove or Fireplace Insert | 256.4933 | A | CEC Survey | 2017 | 15 | I | 374.4956 | TON | 8 | 1.4601 | 1.2022 | 1.2145
20131 | 20 | KS | 131 | Nemaha |  | 2104008330 | Woodstove: freestanding; EPA certified; catalytic | Woodstove or Fireplace Insert | 169.3824 | A | CEC Survey | 2017 | 15 | I | 247.3084 | TON | 8 | 1.4601 | 1.2022 | 1.2145
20133 | 20 | KS | 133 | Neosho |  | 2104008510 | Furnace: Indoor, cordwood-fired, non-EPA certified | Furnace | 31.2648 | A | CEC Survey | 2017 | 15 | I | 86.5138 | TON | 8 | 2.7671 | 1.3118 | 2.1094
20133 | 20 | KS | 133 | Neosho |  | 2104008530 | Furnace: Indoor, pellet-fired, general | Furnace-Pellet | 2.535 | A | CEC Survey | 2017 | 15 | I | 7.0146 | TON | 8 | 2.7671 | 1.3118 | 2.1094
20133 | 20 | KS | 133 | Neosho |  | 2104008610 | Hydronic heater: outdoor | Hydronic heater | 30.4198 | A | CEC Survey | 2017 | 15 | I | 84.1756 | TON | 8 | 2.7671 | 1.3118 | 2.1094
20133 | 20 | KS | 133 | Neosho |  | 2104008620 | Hydronic heater: indoor | Hydronic heater | 19.4349 | A | CEC Survey | 2017 | 15 | I | 53.7789 | TON | 8 | 2.7671 | 1.3118 | 2.1094
20133 | 20 | KS | 133 | Neosho |  | 2104008630 | Hydronic heater: pellet-fired | Pellet Hydronic Heater | 0.845 | A | CEC Survey | 2017 | 15 | I | 2.3382 | TON | 8 | 2.7671 | 1.3118 | 2.1094
20133 | 20 | KS | 133 | Neosho |  | 2104008100 | Fireplace: general | Fireplace: general | 583.2617 | A | CEC Survey | 2017 | 15 | I | 277.3357 | TON | 8 | 0.47549 | 1.3118 | 0.36247
20133 | 20 | KS | 133 | Neosho |  | 2104008210 | Woodstove: fireplace inserts; non-EPA certified | Woodstove or Fireplace Insert | 37.1513 | A | CEC Survey | 2017 | 15 | I | 18.3948 | TON | 8 | 0.49513 | 1.3118 | 0.37745
20133 | 20 | KS | 133 | Neosho |  | 2104008220 | Woodstove: fireplace inserts; EPA certified; non-catalytic | Woodstove or Fireplace Insert | 164.0849 | A | CEC Survey | 2017 | 15 | I | 81.2438 | TON | 8 | 0.49513 | 1.3118 | 0.37745
20133 | 20 | KS | 133 | Neosho |  | 2104008230 | Woodstove: fireplace inserts; EPA certified; catalytic | Woodstove or Fireplace Insert | 108.358 | A | CEC Survey | 2017 | 15 | I | 53.6516 | TON | 8 | 0.49513 | 1.3118 | 0.37745
20133 | 20 | KS | 133 | Neosho |  | 2104008700 | Outdoor wood burning device, NEC (fire-pits, chimeas, etc) |  | 986.9564 | A | CEC Survey | 2017 | 15 | I | 325.1053 | TON | 8 | 0.3294 | 1.3118 | 0.25111
20133 | 20 | KS | 133 | Neosho |  | 2104008400 | Woodstove: pellet-fired, general | Pellet Woodstove | 246.25 | A | CEC Survey | 2017 | 15 | I | 63.2725 | TON | 8 | 0.25694 | 1.3118 | 0.19587
20133 | 20 | KS | 133 | Neosho |  | 2104009000 | Wax Log; Total: All Combustor Types |  | 104.6087 | A | CEC Survey | 2017 | 15 | I | 14.6452 | TON | 8 | 0.14 | 1.3118 | 0.10672
20133 | 20 | KS | 133 | Neosho |  | 2104008310 | Woodstove: freestanding; non-EPA certified | Woodstove or Fireplace Insert | 72.2577 | A | CEC Survey | 2017 | 15 | I | 104.5916 | TON | 8 | 1.4475 | 1.3118 | 1.1034
20133 | 20 | KS | 133 | Neosho |  | 2104008320 | Woodstove: freestanding; EPA certified; non-catalytic | Woodstove or Fireplace Insert | 319.1381 | A | CEC Survey | 2017 | 15 | I | 461.9462 | TON | 8 | 1.4475 | 1.3118 | 1.1034
20133 | 20 | KS | 133 | Neosho |  | 2104008330 | Woodstove: freestanding; EPA certified; catalytic | Woodstove or Fireplace Insert | 210.7516 | A | CEC Survey | 2017 | 15 | I | 305.0588 | TON | 8 | 1.4475 | 1.3118 | 1.1034
20135 | 20 | KS | 135 | Ness |  | 2104008510 | Furnace: Indoor, cordwood-fired, non-EPA certified | Furnace | 11.4827 | A | CEC Survey | 2017 | 15 | I | 25.5 | TON | 8 | 2.2207 | 0.9961 | 2.2294
20135 | 20 | KS | 135 | Ness |  | 2104008530 | Furnace: Indoor, pellet-fired, general | Furnace-Pellet | 0.93103 | A | CEC Survey | 2017 | 15 | I | 2.0676 | TON | 8 | 2.2207 | 0.9961 | 2.2294
20135 | 20 | KS | 135 | Ness |  | 2104008610 | Hydronic heater: outdoor | Hydronic heater | 11.1724 | A | CEC Survey | 2017 | 15 | I | 24.8108 | TON | 8 | 2.2207 | 0.9961 | 2.2294
20135 | 20 | KS | 135 | Ness |  | 2104008620 | Hydronic heater: indoor | Hydronic heater | 7.1379 | A | CEC Survey | 2017 | 15 | I | 15.8514 | TON | 8 | 2.2207 | 0.9961 | 2.2294
20135 | 20 | KS | 135 | Ness |  | 2104008630 | Hydronic heater: pellet-fired | Pellet Hydronic Heater | 0.31034 | A | CEC Survey | 2017 | 15 | I | 0.68919 | TON | 8 | 2.2207 | 0.9961 | 2.2294
20135 | 20 | KS | 135 | Ness |  | 2104008100 | Fireplace: general | Fireplace: general | 90.0951 | A | CEC Survey | 2017 | 15 | I | 37.9514 | TON | 8 | 0.42124 | 0.9961 | 0.42289
20135 | 20 | KS | 135 | Ness |  | 2104008210 | Woodstove: fireplace inserts; non-EPA certified | Woodstove or Fireplace Insert | 7.1786 | A | CEC Survey | 2017 | 15 | I | 2.3505 | TON | 8 | 0.32743 | 0.9961 | 0.32872
20135 | 20 | KS | 135 | Ness |  | 2104008220 | Woodstove: fireplace inserts; EPA certified; non-catalytic | Woodstove or Fireplace Insert | 31.7055 | A | CEC Survey | 2017 | 15 | I | 10.3815 | TON | 8 | 0.32743 | 0.9961 | 0.32872
20135 | 20 | KS | 135 | Ness |  | 2104008230 | Woodstove: fireplace inserts; EPA certified; catalytic | Woodstove or Fireplace Insert | 20.9376 | A | CEC Survey | 2017 | 15 | I | 6.8557 | TON | 8 | 0.32743 | 0.9961 | 0.32872
20135 | 20 | KS | 135 | Ness |  | 2104008700 | Outdoor wood burning device, NEC (fire-pits, chimeas, etc) |  | 210.7732 | A | CEC Survey | 2017 | 15 | I | 52.909 | TON | 8 | 0.25102 | 0.9961 | 0.25201
20135 | 20 | KS | 135 | Ness |  | 2104008400 | Woodstove: pellet-fired, general | Pellet Woodstove | 65.3699 | A | CEC Survey | 2017 | 15 | I | 21.971 | TON | 8 | 0.3361 | 0.9961 | 0.33742
20135 | 20 | KS | 135 | Ness |  | 2104009000 | Wax Log; Total: All Combustor Types |  | 21.2875 | A | CEC Survey | 2017 | 15 | I | 2.9802 | TON | 8 | 0.14 | 0.9961 | 0.14055
20135 | 20 | KS | 135 | Ness |  | 2104008310 | Woodstove: freestanding; non-EPA certified | Woodstove or Fireplace Insert | 20.5592 | A | CEC Survey | 2017 | 15 | I | 25.5583 | TON | 8 | 1.2432 | 0.9961 | 1.248
20135 | 20 | KS | 135 | Ness |  | 2104008320 | Woodstove: freestanding; EPA certified; non-catalytic | Woodstove or Fireplace Insert | 90.8033 | A | CEC Survey | 2017 | 15 | I | 112.8825 | TON | 8 | 1.2432 | 0.9961 | 1.248
20135 | 20 | KS | 135 | Ness |  | 2104008330 | Woodstove: freestanding; EPA certified; catalytic | Woodstove or Fireplace Insert | 59.9645 | A | CEC Survey | 2017 | 15 | I | 74.5451 | TON | 8 | 1.2432 | 0.9961 | 1.248
20137 | 20 | KS | 137 | Norton |  | 2104008510 | Furnace: Indoor, cordwood-fired, non-EPA certified | Furnace | 10.6965 | A | CEC Survey | 2017 | 15 | I | 31.1207 | TON | 8 | 2.9094 | 1.3006 | 2.237
20137 | 20 | KS | 137 | Norton |  | 2104008530 | Furnace: Indoor, pellet-fired, general | Furnace-Pellet | 0.86728 | A | CEC Survey | 2017 | 15 | I | 2.5233 | TON | 8 | 2.9094 | 1.3006 | 2.237
20137 | 20 | KS | 137 | Norton |  | 2104008610 | Hydronic heater: outdoor | Hydronic heater | 10.4074 | A | CEC Survey | 2017 | 15 | I | 30.2796 | TON | 8 | 2.9094 | 1.3006 | 2.237
20137 | 20 | KS | 137 | Norton |  | 2104008620 | Hydronic heater: indoor | Hydronic heater | 6.6491 | A | CEC Survey | 2017 | 15 | I | 19.3453 | TON | 8 | 2.9094 | 1.3006 | 2.237
20137 | 20 | KS | 137 | Norton |  | 2104008630 | Hydronic heater: pellet-fired | Pellet Hydronic Heater | 0.28909 | A | CEC Survey | 2017 | 15 | I | 0.8411 | TON | 8 | 2.9094 | 1.3006 | 2.237
20137 | 20 | KS | 137 | Norton |  | 2104008100 | Fireplace: general | Fireplace: general | 141.0972 | A | CEC Survey | 2017 | 15 | I | 64.847 | TON | 8 | 0.45959 | 1.3006 | 0.35337
20137 | 20 | KS | 137 | Norton |  | 2104008210 | Woodstove: fireplace inserts; non-EPA certified | Woodstove or Fireplace Insert | 9.5333 | A | CEC Survey | 2017 | 15 | I | 4.1042 | TON | 8 | 0.43051 | 1.3006 | 0.33101
20137 | 20 | KS | 137 | Norton |  | 2104008220 | Woodstove: fireplace inserts; EPA certified; non-catalytic | Woodstove or Fireplace Insert | 42.1055 | A | CEC Survey | 2017 | 15 | I | 18.1268 | TON | 8 | 0.43051 | 1.3006 | 0.33101
20137 | 20 | KS | 137 | Norton |  | 2104008230 | Woodstove: fireplace inserts; EPA certified; catalytic | Woodstove or Fireplace Insert | 27.8055 | A | CEC Survey | 2017 | 15 | I | 11.9705 | TON | 8 | 0.43051 | 1.3006 | 0.33101
20137 | 20 | KS | 137 | Norton |  | 2104008700 | Outdoor wood burning device, NEC (fire-pits, chimeas, etc) |  | 266.0996 | A | CEC Survey | 2017 | 15 | I | 86.7633 | TON | 8 | 0.32606 | 1.3006 | 0.2507
20137 | 20 | KS | 137 | Norton |  | 2104008400 | Woodstove: pellet-fired, general | Pellet Woodstove | 67.1752 | A | CEC Survey | 2017 | 15 | I | 20.2918 | TON | 8 | 0.30207 | 1.3006 | 0.23226
20137 | 20 | KS | 137 | Norton |  | 2104009000 | Wax Log; Total: All Combustor Types |  | 30.5757 | A | CEC Survey | 2017 | 15 | I | 23.8642 | TON | 8 | 0.78049 | 1.3006 | 0.6001
20137 | 20 | KS | 137 | Norton |  | 2104008310 | Woodstove: freestanding; non-EPA certified | Woodstove or Fireplace Insert | 21.7069 | A | CEC Survey | 2017 | 15 | I | 31.5873 | TON | 8 | 1.4552 | 1.3006 | 1.1188
20137 | 20 | KS | 137 | Norton |  | 2104008320 | Woodstove: freestanding; EPA certified; non-catalytic | Woodstove or Fireplace Insert | 95.8722 | A | CEC Survey | 2017 | 15 | I | 139.5106 | TON | 8 | 1.4552 | 1.3006 | 1.1188
20137 | 20 | KS | 137 | Norton |  | 2104008330 | Woodstove: freestanding; EPA certified; catalytic | Woodstove or Fireplace Insert | 63.3119 | A | CEC Survey | 2017 | 15 | I | 92.1297 | TON | 8 | 1.4552 | 1.3006 | 1.1188
20139 | 20 | KS | 139 | Osage |  | 2104008510 | Furnace: Indoor, cordwood-fired, non-EPA certified | Furnace | 51.4062 | A | CEC Survey | 2017 | 15 | I | 138.3553 | TON | 8 | 2.6914 | 1.2022 | 2.2387
20139 | 20 | KS | 139 | Osage |  | 2104008530 | Furnace: Indoor, pellet-fired, general | Furnace-Pellet | 4.1681 | A | CEC Survey | 2017 | 15 | I | 11.218 | TON | 8 | 2.6914 | 1.2022 | 2.2387
20139 | 20 | KS | 139 | Osage |  | 2104008610 | Hydronic heater: outdoor | Hydronic heater | 50.0168 | A | CEC Survey | 2017 | 15 | I | 134.616 | TON | 8 | 2.6914 | 1.2022 | 2.2387
20139 | 20 | KS | 139 | Osage |  | 2104008620 | Hydronic heater: indoor | Hydronic heater | 31.9552 | A | CEC Survey | 2017 | 15 | I | 86.0047 | TON | 8 | 2.6914 | 1.2022 | 2.2387
20139 | 20 | KS | 139 | Osage |  | 2104008630 | Hydronic heater: pellet-fired | Pellet Hydronic Heater | 1.3894 | A | CEC Survey | 2017 | 15 | I | 3.7393 | TON | 8 | 2.6914 | 1.2022 | 2.2387
20139 | 20 | KS | 139 | Osage |  | 2104008100 | Fireplace: general | Fireplace: general | 447.236 | A | CEC Survey | 2017 | 15 | I | 212.3501 | TON | 8 | 0.47481 | 1.2022 | 0.39495
20139 | 20 | KS | 139 | Osage |  | 2104008210 | Woodstove: fireplace inserts; non-EPA certified | Woodstove or Fireplace Insert | 41.4037 | A | CEC Survey | 2017 | 15 | I | 18.3089 | TON | 8 | 0.4422 | 1.2022 | 0.36783
20139 | 20 | KS | 139 | Osage |  | 2104008220 | Woodstove: fireplace inserts; EPA certified; non-catalytic | Woodstove or Fireplace Insert | 182.8665 | A | CEC Survey | 2017 | 15 | I | 80.8643 | TON | 8 | 0.4422 | 1.2022 | 0.36783
20139 | 20 | KS | 139 | Osage |  | 2104008230 | Woodstove: fireplace inserts; EPA certified; catalytic | Woodstove or Fireplace Insert | 120.7609 | A | CEC Survey | 2017 | 15 | I | 53.4009 | TON | 8 | 0.4422 | 1.2022 | 0.36783
20139 | 20 | KS | 139 | Osage |  | 2104008700 | Outdoor wood burning device, NEC (fire-pits, chimeas, etc) |  | 1008.3326 | A | CEC Survey | 2017 | 15 | I | 305.0962 | TON | 8 | 0.30257 | 1.2022 | 0.25168
20139 | 20 | KS | 139 | Osage |  | 2104008400 | Woodstove: pellet-fired, general | Pellet Woodstove | 289.8847 | A | CEC Survey | 2017 | 15 | I | 107.0637 | TON | 8 | 0.36933 | 1.2022 | 0.30721
20139 | 20 | KS | 139 | Osage |  | 2104009000 | Wax Log; Total: All Combustor Types |  | 105.9402 | A | CEC Survey | 2017 | 15 | I | 14.8316 | TON | 8 | 0.14 | 1.2022 | 0.11645
20139 | 20 | KS | 139 | Osage |  | 2104008310 | Woodstove: freestanding; non-EPA certified | Woodstove or Fireplace Insert | 101.3363 | A | CEC Survey | 2017 | 15 | I | 150.158 | TON | 8 | 1.4818 | 1.2022 | 1.2326
20139 | 20 | KS | 139 | Osage |  | 2104008320 | Woodstove: freestanding; EPA certified; non-catalytic | Woodstove or Fireplace Insert | 447.5687 | A | CEC Survey | 2017 | 15 | I | 663.1977 | TON | 8 | 1.4818 | 1.2022 | 1.2326
20139 | 20 | KS | 139 | Osage |  | 2104008330 | Woodstove: freestanding; EPA certified; catalytic | Woodstove or Fireplace Insert | 295.5642 | A | CEC Survey | 2017 | 15 | I | 437.9607 | TON | 8 | 1.4818 | 1.2022 | 1.2326
20141 | 20 | KS | 141 | Osborne |  | 2104008510 | Furnace: Indoor, cordwood-fired, non-EPA certified | Furnace | 16.9453 | A | CEC Survey | 2017 | 15 | I | 43.2391 | TON | 8 | 2.5517 | 1.1634 | 2.1933
20141 | 20 | KS | 141 | Osborne |  | 2104008530 | Furnace: Indoor, pellet-fired, general | Furnace-Pellet | 1.3739 | A | CEC Survey | 2017 | 15 | I | 3.5059 | TON | 8 | 2.5517 | 1.1634 | 2.1933
20141 | 20 | KS | 141 | Osborne |  | 2104008610 | Hydronic heater: outdoor | Hydronic heater | 16.4874 | A | CEC Survey | 2017 | 15 | I | 42.0705 | TON | 8 | 2.5517 | 1.1634 | 2.1933
20141 | 20 | KS | 141 | Osborne |  | 2104008620 | Hydronic heater: indoor | Hydronic heater | 10.5336 | A | CEC Survey | 2017 | 15 | I | 26.8784 | TON | 8 | 2.5517 | 1.1634 | 2.1933
20141 | 20 | KS | 141 | Osborne |  | 2104008630 | Hydronic heater: pellet-fired | Pellet Hydronic Heater | 0.45798 | A | CEC Survey | 2017 | 15 | I | 1.1686 | TON | 8 | 2.5517 | 1.1634 | 2.1933
20141 | 20 | KS | 141 | Osborne |  | 2104008100 | Fireplace: general | Fireplace: general | 137.3872 | A | CEC Survey | 2017 | 15 | I | 67.3924 | TON | 8 | 0.49053 | 1.1634 | 0.42163
20141 | 20 | KS | 141 | Osborne |  | 2104008210 | Woodstove: fireplace inserts; non-EPA certified | Woodstove or Fireplace Insert | 8.9162 | A | CEC Survey | 2017 | 15 | I | 3.5806 | TON | 8 | 0.40158 | 1.1634 | 0.34518
20141 | 20 | KS | 141 | Osborne |  | 2104008220 | Woodstove: fireplace inserts; EPA certified; non-catalytic | Woodstove or Fireplace Insert | 39.3799 | A | CEC Survey | 2017 | 15 | I | 15.8144 | TON | 8 | 0.40158 | 1.1634 | 0.34518
20141 | 20 | KS | 141 | Osborne |  | 2104008230 | Woodstove: fireplace inserts; EPA certified; catalytic | Woodstove or Fireplace Insert | 26.0056 | A | CEC Survey | 2017 | 15 | I | 10.4434 | TON | 8 | 0.40158 | 1.1634 | 0.34518
20141 | 20 | KS | 141 | Osborne |  | 2104008700 | Outdoor wood burning device, NEC (fire-pits, chimeas, etc) |  | 285.987 | A | CEC Survey | 2017 | 15 | I | 82.8517 | TON | 8 | 0.2897 | 1.1634 | 0.24902
20141 | 20 | KS | 141 | Osborne |  | 2104008400 | Woodstove: pellet-fired, general | Pellet Woodstove | 88.1008 | A | CEC Survey | 2017 | 15 | I | 31.7161 | TON | 8 | 0.36 | 1.1634 | 0.30944
20141 | 20 | KS | 141 | Osborne |  | 2104009000 | Wax Log; Total: All Combustor Types |  | 27.4796 | A | CEC Survey | 2017 | 15 | I | 3.8471 | TON | 8 | 0.14 | 1.1634 | 0.12034
20141 | 20 | KS | 141 | Osborne |  | 2104008310 | Woodstove: freestanding; non-EPA certified | Woodstove or Fireplace Insert | 26.7572 | A | CEC Survey | 2017 | 15 | I | 39.6749 | TON | 8 | 1.4828 | 1.1634 | 1.2745
20141 | 20 | KS | 141 | Osborne |  | 2104008320 | Woodstove: freestanding; EPA certified; non-catalytic | Woodstove or Fireplace Insert | 118.1774 | A | CEC Survey | 2017 | 15 | I | 175.2307 | TON | 8 | 1.4828 | 1.1634 | 1.2745
20141 | 20 | KS | 141 | Osborne |  | 2104008330 | Woodstove: freestanding; EPA certified; catalytic | Woodstove or Fireplace Insert | 78.0417 | A | CEC Survey | 2017 | 15 | I | 115.7184 | TON | 8 | 1.4828 | 1.1634 | 1.2745
20143 | 20 | KS | 143 | Ottawa |  | 2104008510 | Furnace: Indoor, cordwood-fired, non-EPA certified | Furnace | 27.0054 | A | CEC Survey | 2017 | 15 | I | 72.4242 | TON | 8 | 2.6818 | 1.1634 | 2.3052
20143 | 20 | KS | 143 | Ottawa |  | 2104008530 | Furnace: Indoor, pellet-fired, general | Furnace-Pellet | 2.1896 | A | CEC Survey | 2017 | 15 | I | 5.8722 | TON | 8 | 2.6818 | 1.1634 | 2.3052
20143 | 20 | KS | 143 | Ottawa |  | 2104008610 | Hydronic heater: outdoor | Hydronic heater | 26.2755 | A | CEC Survey | 2017 | 15 | I | 70.4668 | TON | 8 | 2.6818 | 1.1634 | 2.3052
20143 | 20 | KS | 143 | Ottawa |  | 2104008620 | Hydronic heater: indoor | Hydronic heater | 16.7871 | A | CEC Survey | 2017 | 15 | I | 45.0204 | TON | 8 | 2.6818 | 1.1634 | 2.3052
20143 | 20 | KS | 143 | Ottawa |  | 2104008630 | Hydronic heater: pellet-fired | Pellet Hydronic Heater | 0.72988 | A | CEC Survey | 2017 | 15 | I | 1.9574 | TON | 8 | 2.6818 | 1.1634 | 2.3052
20143 | 20 | KS | 143 | Ottawa |  | 2104008100 | Fireplace: general | Fireplace: general | 150.865 | A | CEC Survey | 2017 | 15 | I | 72.9289 | TON | 8 | 0.48341 | 1.1634 | 0.41551
20143 | 20 | KS | 143 | Ottawa |  | 2104008210 | Woodstove: fireplace inserts; non-EPA certified | Woodstove or Fireplace Insert | 16.1338 | A | CEC Survey | 2017 | 15 | I | 6.5322 | TON | 8 | 0.40487 | 1.1634 | 0.34801
20143 | 20 | KS | 143 | Ottawa |  | 2104008220 | Woodstove: fireplace inserts; EPA certified; non-catalytic | Woodstove or Fireplace Insert | 71.2578 | A | CEC Survey | 2017 | 15 | I | 28.8504 | TON | 8 | 0.40487 | 1.1634 | 0.34801
20143 | 20 | KS | 143 | Ottawa |  | 2104008230 | Woodstove: fireplace inserts; EPA certified; catalytic | Woodstove or Fireplace Insert | 47.057 | A | CEC Survey | 2017 | 15 | I | 19.0522 | TON | 8 | 0.40487 | 1.1634 | 0.34801
20143 | 20 | KS | 143 | Ottawa |  | 2104008700 | Outdoor wood burning device, NEC (fire-pits, chimeas, etc) |  | 409.0124 | A | CEC Survey | 2017 | 15 | I | 119.7628 | TON | 8 | 0.29281 | 1.1634 | 0.25168
20143 | 20 | KS | 143 | Ottawa |  | 2104008400 | Woodstove: pellet-fired, general | Pellet Woodstove | 127.012 | A | CEC Survey | 2017 | 15 | I | 54.855 | TON | 8 | 0.43189 | 1.1634 | 0.37123
20143 | 20 | KS | 143 | Ottawa |  | 2104009000 | Wax Log; Total: All Combustor Types |  | 39.0939 | A | CEC Survey | 2017 | 15 | I | 5.4731 | TON | 8 | 0.14 | 1.1634 | 0.12034
20143 | 20 | KS | 143 | Ottawa |  | 2104008310 | Woodstove: freestanding; non-EPA certified | Woodstove or Fireplace Insert | 46.4805 | A | CEC Survey | 2017 | 15 | I | 68.9923 | TON | 8 | 1.4843 | 1.1634 | 1.2759
20143 | 20 | KS | 143 | Ottawa |  | 2104008320 | Woodstove: freestanding; EPA certified; non-catalytic | Woodstove or Fireplace Insert | 205.2889 | A | CEC Survey | 2017 | 15 | I | 304.716 | TON | 8 | 1.4843 | 1.1634 | 1.2759
20143 | 20 | KS | 143 | Ottawa |  | 2104008330 | Woodstove: freestanding; EPA certified; catalytic | Woodstove or Fireplace Insert | 135.5682 | A | CEC Survey | 2017 | 15 | I | 201.2276 | TON | 8 | 1.4843 | 1.1634 | 1.2759
20145 | 20 | KS | 145 | Pawnee |  | 2104008510 | Furnace: Indoor, cordwood-fired, non-EPA certified | Furnace | 10.4321 | A | CEC Survey | 2017 | 15 | I | 26.3824 | TON | 8 | 2.529 | 1.2077 | 2.094
20145 | 20 | KS | 145 | Pawnee |  | 2104008530 | Furnace: Indoor, pellet-fired, general | Furnace-Pellet | 0.84584 | A | CEC Survey | 2017 | 15 | I | 2.1391 | TON | 8 | 2.529 | 1.2077 | 2.094
20145 | 20 | KS | 145 | Pawnee |  | 2104008610 | Hydronic heater: outdoor | Hydronic heater | 10.1501 | A | CEC Survey | 2017 | 15 | I | 25.6693 | TON | 8 | 2.529 | 1.2077 | 2.094
20145 | 20 | KS | 145 | Pawnee |  | 2104008620 | Hydronic heater: indoor | Hydronic heater | 6.4848 | A | CEC Survey | 2017 | 15 | I | 16.3999 | TON | 8 | 2.529 | 1.2077 | 2.094
20145 | 20 | KS | 145 | Pawnee |  | 2104008630 | Hydronic heater: pellet-fired | Pellet Hydronic Heater | 0.28195 | A | CEC Survey | 2017 | 15 | I | 0.71304 | TON | 8 | 2.529 | 1.2077 | 2.094
20145 | 20 | KS | 145 | Pawnee |  | 2104008100 | Fireplace: general | Fireplace: general | 226.4204 | A | CEC Survey | 2017 | 15 | I | 99.4488 | TON | 8 | 0.43922 | 1.2077 | 0.36368
20145 | 20 | KS | 145 | Pawnee |  | 2104008210 | Woodstove: fireplace inserts; non-EPA certified | Woodstove or Fireplace Insert | 13.1227 | A | CEC Survey | 2017 | 15 | I | 5.3866 | TON | 8 | 0.41048 | 1.2077 | 0.33989
20145 | 20 | KS | 145 | Pawnee |  | 2104008220 | Woodstove: fireplace inserts; EPA certified; non-catalytic | Woodstove or Fireplace Insert | 57.9584 | A | CEC Survey | 2017 | 15 | I | 23.7908 | TON | 8 | 0.41048 | 1.2077 | 0.33989
20145 | 20 | KS | 145 | Pawnee |  | 2104008230 | Woodstove: fireplace inserts; EPA certified; catalytic | Woodstove or Fireplace Insert | 38.2744 | A | CEC Survey | 2017 | 15 | I | 15.7109 | TON | 8 | 0.41048 | 1.2077 | 0.33989
20145 | 20 | KS | 145 | Pawnee |  | 2104008700 | Outdoor wood burning device, NEC (fire-pits, chimeas, etc) |  | 389.0186 | A | CEC Survey | 2017 | 15 | I | 117.7229 | TON | 8 | 0.30262 | 1.2077 | 0.25057
20145 | 20 | KS | 145 | Pawnee |  | 2104008400 | Woodstove: pellet-fired, general | Pellet Woodstove | 93.9431 | A | CEC Survey | 2017 | 15 | I | 19.6763 | TON | 8 | 0.20945 | 1.2077 | 0.17343
20145 | 20 | KS | 145 | Pawnee |  | 2104009000 | Wax Log; Total: All Combustor Types |  | 41.5483 | A | CEC Survey | 2017 | 15 | I | 5.8168 | TON | 8 | 0.14 | 1.2077 | 0.11592
20145 | 20 | KS | 145 | Pawnee |  | 2104008310 | Woodstove: freestanding; non-EPA certified | Woodstove or Fireplace Insert | 25.4283 | A | CEC Survey | 2017 | 15 | I | 31.9038 | TON | 8 | 1.2547 | 1.2077 | 1.0389
20145 | 20 | KS | 145 | Pawnee |  | 2104008320 | Woodstove: freestanding; EPA certified; non-catalytic | Woodstove or Fireplace Insert | 112.3082 | A | CEC Survey | 2017 | 15 | I | 140.9084 | TON | 8 | 1.2547 | 1.2077 | 1.0389
20145 | 20 | KS | 145 | Pawnee |  | 2104008330 | Woodstove: freestanding; EPA certified; catalytic | Woodstove or Fireplace Insert | 74.1658 | A | CEC Survey | 2017 | 15 | I | 93.0527 | TON | 8 | 1.2547 | 1.2077 | 1.0389
20147 | 20 | KS | 147 | Phillips |  | 2104008510 | Furnace: Indoor, cordwood-fired, non-EPA certified | Furnace | 15.4981 | A | CEC Survey | 2017 | 15 | I | 44.9476 | TON | 8 | 2.9002 | 1.3006 | 2.2299
20147 | 20 | KS | 147 | Phillips |  | 2104008530 | Furnace: Indoor, pellet-fired, general | Furnace-Pellet | 1.2566 | A | CEC Survey | 2017 | 15 | I | 3.6444 | TON | 8 | 2.9002 | 1.3006 | 2.2299
20147 | 20 | KS | 147 | Phillips |  | 2104008610 | Hydronic heater: outdoor | Hydronic heater | 15.0793 | A | CEC Survey | 2017 | 15 | I | 43.7328 | TON | 8 | 2.9002 | 1.3006 | 2.2299
20147 | 20 | KS | 147 | Phillips |  | 2104008620 | Hydronic heater: indoor | Hydronic heater | 9.634 | A | CEC Survey | 2017 | 15 | I | 27.9404 | TON | 8 | 2.9002 | 1.3006 | 2.2299
20147 | 20 | KS | 147 | Phillips |  | 2104008630 | Hydronic heater: pellet-fired | Pellet Hydronic Heater | 0.41887 | A | CEC Survey | 2017 | 15 | I | 1.2148 | TON | 8 | 2.9002 | 1.3006 | 2.2299
20147 | 20 | KS | 147 | Phillips |  | 2104008100 | Fireplace: general | Fireplace: general | 190.5999 | A | CEC Survey | 2017 | 15 | I | 92.0722 | TON | 8 | 0.48307 | 1.3006 | 0.37142
20147 | 20 | KS | 147 | Phillips |  | 2104008210 | Woodstove: fireplace inserts; non-EPA certified | Woodstove or Fireplace Insert | 12.1825 | A | CEC Survey | 2017 | 15 | I | 5.3503 | TON | 8 | 0.43918 | 1.3006 | 0.33768
20147 | 20 | KS | 147 | Phillips |  | 2104008220 | Woodstove: fireplace inserts; EPA certified; non-catalytic | Woodstove or Fireplace Insert | 53.806 | A | CEC Survey | 2017 | 15 | I | 23.6306 | TON | 8 | 0.43918 | 1.3006 | 0.33768
20147 | 20 | KS | 147 | Phillips |  | 2104008230 | Woodstove: fireplace inserts; EPA certified; catalytic | Woodstove or Fireplace Insert | 35.5323 | A | CEC Survey | 2017 | 15 | I | 15.6051 | TON | 8 | 0.43918 | 1.3006 | 0.33768
20147 | 20 | KS | 147 | Phillips |  | 2104008700 | Outdoor wood burning device, NEC (fire-pits, chimeas, etc) |  | 356.3836 | A | CEC Survey | 2017 | 15 | I | 116.6116 | TON | 8 | 0.32721 | 1.3006 | 0.25158
20147 | 20 | KS | 147 | Phillips |  | 2104008400 | Woodstove: pellet-fired, general | Pellet Woodstove | 94.8994 | A | CEC Survey | 2017 | 15 | I | 29.4898 | TON | 8 | 0.31075 | 1.3006 | 0.23893
20147 | 20 | KS | 147 | Phillips |  | 2104009000 | Wax Log; Total: All Combustor Types |  | 37.3133 | A | CEC Survey | 2017 | 15 | I | 29.1228 | TON | 8 | 0.78049 | 1.3006 | 0.6001
20147 | 20 | KS | 147 | Phillips |  | 2104008310 | Woodstove: freestanding; non-EPA certified | Woodstove or Fireplace Insert | 29.3699 | A | CEC Survey | 2017 | 15 | I | 44.0592 | TON | 8 | 1.5001 | 1.3006 | 1.1534
20147 | 20 | KS | 147 | Phillips |  | 2104008320 | Woodstove: freestanding; EPA certified; non-catalytic | Woodstove or Fireplace Insert | 129.717 | A | CEC Survey | 2017 | 15 | I | 194.595 | TON | 8 | 1.5001 | 1.3006 | 1.1534
20147 | 20 | KS | 147 | Phillips |  | 2104008330 | Woodstove: freestanding; EPA certified; catalytic | Woodstove or Fireplace Insert | 85.6622 | A | CEC Survey | 2017 | 15 | I | 128.5061 | TON | 8 | 1.5001 | 1.3006 | 1.1534
20149 | 20 | KS | 149 | Pottawatomie |  | 2104008510 | Furnace: Indoor, cordwood-fired, non-EPA certified | Furnace | 61.4063 | A | CEC Survey | 2017 | 15 | I | 170.6281 | TON | 8 | 2.7787 | 1.239 | 2.2427
20149 | 20 | KS | 149 | Pottawatomie |  | 2104008530 | Furnace: Indoor, pellet-fired, general | Furnace-Pellet | 4.9789 | A | CEC Survey | 2017 | 15 | I | 13.8347 | TON | 8 | 2.7787 | 1.239 | 2.2427
20149 | 20 | KS | 149 | Pottawatomie |  | 2104008610 | Hydronic heater: outdoor | Hydronic heater | 59.7467 | A | CEC Survey | 2017 | 15 | I | 166.0165 | TON | 8 | 2.7787 | 1.239 | 2.2427
20149 | 20 | KS | 149 | Pottawatomie |  | 2104008620 | Hydronic heater: indoor | Hydronic heater | 38.1715 | A | CEC Survey | 2017 | 15 | I | 106.0661 | TON | 8 | 2.7787 | 1.239 | 2.2427
20149 | 20 | KS | 149 | Pottawatomie |  | 2104008630 | Hydronic heater: pellet-fired | Pellet Hydronic Heater | 1.6596 | A | CEC Survey | 2017 | 15 | I | 4.6116 | TON | 8 | 2.7787 | 1.239 | 2.2427
20149 | 20 | KS | 149 | Pottawatomie |  | 2104008100 | Fireplace: general | Fireplace: general | 646.6701 | A | CEC Survey | 2017 | 15 | I | 295.573 | TON | 8 | 0.45707 | 1.239 | 0.3689
20149 | 20 | KS | 149 | Pottawatomie |  | 2104008210 | Woodstove: fireplace inserts; non-EPA certified | Woodstove or Fireplace Insert | 49.3538 | A | CEC Survey | 2017 | 15 | I | 22.4196 | TON | 8 | 0.45426 | 1.239 | 0.36664
20149 | 20 | KS | 149 | Pottawatomie |  | 2104008220 | Woodstove: fireplace inserts; EPA certified; non-catalytic | Woodstove or Fireplace Insert | 217.9795 | A | CEC Survey | 2017 | 15 | I | 99.0198 | TON | 8 | 0.45426 | 1.239 | 0.36664
20149 | 20 | KS | 149 | Pottawatomie |  | 2104008230 | Woodstove: fireplace inserts; EPA certified; catalytic | Woodstove or Fireplace Insert | 143.9487 | A | CEC Survey | 2017 | 15 | I | 65.3904 | TON | 8 | 0.45426 | 1.239 | 0.36664
20149 | 20 | KS | 149 | Pottawatomie |  | 2104008700 | Outdoor wood burning device, NEC (fire-pits, chimeas, etc) |  | 1268.989 | A | CEC Survey | 2017 | 15 | I | 392.0018 | TON | 8 | 0.30891 | 1.239 | 0.24932
20149 | 20 | KS | 149 | Pottawatomie |  | 2104008400 | Woodstove: pellet-fired, general | Pellet Woodstove | 334.4326 | A | CEC Survey | 2017 | 15 | I | 123.6541 | TON | 8 | 0.36974 | 1.239 | 0.29842
20149 | 20 | KS | 149 | Pottawatomie |  | 2104009000 | Wax Log; Total: All Combustor Types |  | 136.5159 | A | CEC Survey | 2017 | 15 | I | 19.1122 | TON | 8 | 0.14 | 1.239 | 0.11299
20149 | 20 | KS | 149 | Pottawatomie |  | 2104008310 | Woodstove: freestanding; non-EPA certified | Woodstove or Fireplace Insert | 116.3723 | A | CEC Survey | 2017 | 15 | I | 172.1208 | TON | 8 | 1.4791 | 1.239 | 1.1937
20149 | 20 | KS | 149 | Pottawatomie |  | 2104008320 | Woodstove: freestanding; EPA certified; non-catalytic | Woodstove or Fireplace Insert | 513.9775 | A | CEC Survey | 2017 | 15 | I | 760.2002 | TON | 8 | 1.4791 | 1.239 | 1.1937
20149 | 20 | KS | 149 | Pottawatomie |  | 2104008330 | Woodstove: freestanding; EPA certified; catalytic | Woodstove or Fireplace Insert | 339.4191 | A | CEC Survey | 2017 | 15 | I | 502.019 | TON | 8 | 1.4791 | 1.239 | 1.1937
20151 | 20 | KS | 151 | Pratt |  | 2104008510 | Furnace: Indoor, cordwood-fired, non-EPA certified | Furnace | 14.1185 | A | CEC Survey | 2017 | 15 | I | 35.4334 | TON | 8 | 2.5097 | 1.2084 | 2.0769
20151 | 20 | KS | 151 | Pratt |  | 2104008530 | Furnace: Indoor, pellet-fired, general | Furnace-Pellet | 1.1447 | A | CEC Survey | 2017 | 15 | I | 2.873 | TON | 8 | 2.5097 | 1.2084 | 2.0769
20151 | 20 | KS | 151 | Pratt |  | 2104008610 | Hydronic heater: outdoor | Hydronic heater | 13.7369 | A | CEC Survey | 2017 | 15 | I | 34.4757 | TON | 8 | 2.5097 | 1.2084 | 2.0769
20151 | 20 | KS | 151 | Pratt |  | 2104008620 | Hydronic heater: indoor | Hydronic heater | 8.7764 | A | CEC Survey | 2017 | 15 | I | 22.0262 | TON | 8 | 2.5097 | 1.2084 | 2.0769
20151 | 20 | KS | 151 | Pratt |  | 2104008630 | Hydronic heater: pellet-fired | Pellet Hydronic Heater | 0.38158 | A | CEC Survey | 2017 | 15 | I | 0.95766 | TON | 8 | 2.5097 | 1.2084 | 2.0769
20151 | 20 | KS | 151 | Pratt |  | 2104008100 | Fireplace: general | Fireplace: general | 339.5491 | A | CEC Survey | 2017 | 15 | I | 142.786 | TON | 8 | 0.42052 | 1.2084 | 0.34799
20151 | 20 | KS | 151 | Pratt |  | 2104008210 | Woodstove: fireplace inserts; non-EPA certified | Woodstove or Fireplace Insert | 18.3791 | A | CEC Survey | 2017 | 15 | I | 7.843 | TON | 8 | 0.42674 | 1.2084 | 0.35314
20151 | 20 | KS | 151 | Pratt |  | 2104008220 | Woodstove: fireplace inserts; EPA certified; non-catalytic | Woodstove or Fireplace Insert | 81.1742 | A | CEC Survey | 2017 | 15 | I | 34.6401 | TON | 8 | 0.42674 | 1.2084 | 0.35314
20151 | 20 | KS | 151 | Pratt |  | 2104008230 | Woodstove: fireplace inserts; EPA certified; catalytic | Woodstove or Fireplace Insert | 53.6056 | A | CEC Survey | 2017 | 15 | I | 22.8755 | TON | 8 | 0.42674 | 1.2084 | 0.35314
20151 | 20 | KS | 151 | Pratt |  | 2104008700 | Outdoor wood burning device, NEC (fire-pits, chimeas, etc) |  | 533.7394 | A | CEC Survey | 2017 | 15 | I | 161.1815 | TON | 8 | 0.30199 | 1.2084 | 0.24991
20151 | 20 | KS | 151 | Pratt |  | 2104008400 | Woodstove: pellet-fired, general | Pellet Woodstove | 125.6178 | A | CEC Survey | 2017 | 15 | I | 26.9024 | TON | 8 | 0.21416 | 1.2084 | 0.17723
20151 | 20 | KS | 151 | Pratt |  | 2104009000 | Wax Log; Total: All Combustor Types |  | 60.0285 | A | CEC Survey | 2017 | 15 | I | 8.404 | TON | 8 | 0.14 | 1.2084 | 0.11586
20151 | 20 | KS | 151 | Pratt |  | 2104008310 | Woodstove: freestanding; non-EPA certified | Woodstove or Fireplace Insert | 34.3698 | A | CEC Survey | 2017 | 15 | I | 43.4031 | TON | 8 | 1.2628 | 1.2084 | 1.045
20151 | 20 | KS | 151 | Pratt |  | 2104008320 | Woodstove: freestanding; EPA certified; non-catalytic | Woodstove or Fireplace Insert | 151.8001 | A | CEC Survey | 2017 | 15 | I | 191.697 | TON | 8 | 1.2628 | 1.2084 | 1.045
20151 | 20 | KS | 151 | Pratt |  | 2104008330 | Woodstove: freestanding; EPA certified; catalytic | Woodstove or Fireplace Insert | 100.2453 | A | CEC Survey | 2017 | 15 | I | 126.5924 | TON | 8 | 1.2628 | 1.2084 | 1.045
20153 | 20 | KS | 153 | Rawlins |  | 2104008510 | Furnace: Indoor, cordwood-fired, non-EPA certified | Furnace | 12.3322 | A | CEC Survey | 2017 | 15 | I | 36.2681 | TON | 8 | 2.9409 | 1.3006 | 2.2612
20153 | 20 | KS | 153 | Rawlins |  | 2104008530 | Furnace: Indoor, pellet-fired, general | Furnace-Pellet | 0.99991 | A | CEC Survey | 2017 | 15 | I | 2.9407 | TON | 8 | 2.9409 | 1.3006 | 2.2612
20153 | 20 | KS | 153 | Rawlins |  | 2104008610 | Hydronic heater: outdoor | Hydronic heater | 11.9989 | A | CEC Survey | 2017 | 15 | I | 35.2878 | TON | 8 | 2.9409 | 1.3006 | 2.2612
20153 | 20 | KS | 153 | Rawlins |  | 2104008620 | Hydronic heater: indoor | Hydronic heater | 7.666 | A | CEC Survey | 2017 | 15 | I | 22.545 | TON | 8 | 2.9409 | 1.3006 | 2.2612
20153 | 20 | KS | 153 | Rawlins |  | 2104008630 | Hydronic heater: pellet-fired | Pellet Hydronic Heater | 0.3333 | A | CEC Survey | 2017 | 15 | I | 0.98022 | TON | 8 | 2.9409 | 1.3006 | 2.2612
20153 | 20 | KS | 153 | Rawlins |  | 2104008100 | Fireplace: general | Fireplace: general | 84.9248 | A | CEC Survey | 2017 | 15 | I | 46.9668 | TON | 8 | 0.55304 | 1.3006 | 0.42522
20153 | 20 | KS | 153 | Rawlins |  | 2104008210 | Woodstove: fireplace inserts; non-EPA certified | Woodstove or Fireplace Insert | 6.7525 | A | CEC Survey | 2017 | 15 | I | 2.9367 | TON | 8 | 0.43491 | 1.3006 | 0.33439
20153 | 20 | KS | 153 | Rawlins |  | 2104008220 | Woodstove: fireplace inserts; EPA certified; non-catalytic | Woodstove or Fireplace Insert | 29.8237 | A | CEC Survey | 2017 | 15 | I | 12.9705 | TON | 8 | 0.43491 | 1.3006 | 0.33439
20153 | 20 | KS | 153 | Rawlins |  | 2104008230 | Woodstove: fireplace inserts; EPA certified; catalytic | Woodstove or Fireplace Insert | 19.6949 | A | CEC Survey | 2017 | 15 | I | 8.5655 | TON | 8 | 0.43491 | 1.3006 | 0.33439
20153 | 20 | KS | 153 | Rawlins |  | 2104008700 | Outdoor wood burning device, NEC (fire-pits, chimeas, etc) |  | 202.0776 | A | CEC Survey | 2017 | 15 | I | 66.3178 | TON | 8 | 0.32818 | 1.3006 | 0.25233
20153 | 20 | KS | 153 | Rawlins |  | 2104008400 | Woodstove: pellet-fired, general | Pellet Woodstove | 63.6817 | A | CEC Survey | 2017 | 15 | I | 23.7659 | TON | 8 | 0.3732 | 1.3006 | 0.28694
20153 | 20 | KS | 153 | Rawlins |  | 2104009000 | Wax Log; Total: All Combustor Types |  | 18.7689 | A | CEC Survey | 2017 | 15 | I | 14.649 | TON | 8 | 0.78049 | 1.3006 | 0.6001
20153 | 20 | KS | 153 | Rawlins |  | 2104008310 | Woodstove: freestanding; non-EPA certified | Woodstove or Fireplace Insert | 20.2896 | A | CEC Survey | 2017 | 15 | I | 33.1747 | TON | 8 | 1.6351 | 1.3006 | 1.2572
20153 | 20 | KS | 153 | Rawlins |  | 2104008320 | Woodstove: freestanding; EPA certified; non-catalytic | Woodstove or Fireplace Insert | 89.6124 | A | CEC Survey | 2017 | 15 | I | 146.5217 | TON | 8 | 1.6351 | 1.3006 | 1.2572
20153 | 20 | KS | 153 | Rawlins |  | 2104008330 | Woodstove: freestanding; EPA certified; catalytic | Woodstove or Fireplace Insert | 59.178 | A | CEC Survey | 2017 | 15 | I | 96.7596 | TON | 8 | 1.6351 | 1.3006 | 1.2572
20155 | 20 | KS | 155 | Reno |  | 2104008510 | Furnace: Indoor, cordwood-fired, non-EPA certified | Furnace | 93.5846 | A | CEC Survey | 2017 | 15 | I | 223.9443 | TON | 8 | 2.393 | 1.1561 | 2.0699
20155 | 20 | KS | 155 | Reno |  | 2104008530 | Furnace: Indoor, pellet-fired, general | Furnace-Pellet | 7.5879 | A | CEC Survey | 2017 | 15 | I | 18.1576 | TON | 8 | 2.393 | 1.1561 | 2.0699
20155 | 20 | KS | 155 | Reno |  | 2104008610 | Hydronic heater: outdoor | Hydronic heater | 91.0552 | A | CEC Survey | 2017 | 15 | I | 217.8917 | TON | 8 | 2.393 | 1.1561 | 2.0699
20155 | 20 | KS | 155 | Reno |  | 2104008620 | Hydronic heater: indoor | Hydronic heater | 58.1742 | A | CEC Survey | 2017 | 15 | I | 139.2086 | TON | 8 | 2.393 | 1.1561 | 2.0699
20155 | 20 | KS | 155 | Reno |  | 2104008630 | Hydronic heater: pellet-fired | Pellet Hydronic Heater | 2.5293 | A | CEC Survey | 2017 | 15 | I | 6.0525 | TON | 8 | 2.393 | 1.1561 | 2.0699
20155 | 20 | KS | 155 | Reno |  | 2104008100 | Fireplace: general | Fireplace: general | 2157.4489 | A | CEC Survey | 2017 | 15 | I | 871.7709 | TON | 8 | 0.40407 | 1.1561 | 0.34952
20155 | 20 | KS | 155 | Reno |  | 2104008210 | Woodstove: fireplace inserts; non-EPA certified | Woodstove or Fireplace Insert | 117.8477 | A | CEC Survey | 2017 | 15 | I | 48.7629 | TON | 8 | 0.41378 | 1.1561 | 0.35791
20155 | 20 | KS | 155 | Reno |  | 2104008220 | Woodstove: fireplace inserts; EPA certified; non-catalytic | Woodstove or Fireplace Insert | 520.4941 | A | CEC Survey | 2017 | 15 | I | 215.3696 | TON | 8 | 0.41378 | 1.1561 | 0.35791
20155 | 20 | KS | 155 | Reno |  | 2104008230 | Woodstove: fireplace inserts; EPA certified; catalytic | Woodstove or Fireplace Insert | 343.7225 | A | CEC Survey | 2017 | 15 | I | 142.2252 | TON | 8 | 0.41378 | 1.1561 | 0.35791
20155 | 20 | KS | 155 | Reno |  | 2104008700 | Outdoor wood burning device, NEC (fire-pits, chimeas, etc) |  | 3430.7419 | A | CEC Survey | 2017 | 15 | I | 985.717 | TON | 8 | 0.28732 | 1.1561 | 0.24852
20155 | 20 | KS | 155 | Reno |  | 2104008400 | Woodstove: pellet-fired, general | Pellet Woodstove | 805.5915 | A | CEC Survey | 2017 | 15 | I | 180.9374 | TON | 8 | 0.2246 | 1.1561 | 0.19428
20155 | 20 | KS | 155 | Reno |  | 2104009000 | Wax Log; Total: All Combustor Types |  | 401.2861 | A | CEC Survey | 2017 | 15 | I | 56.1801 | TON | 8 | 0.14 | 1.1561 | 0.1211
20155 | 20 | KS | 155 | Reno |  | 2104008310 | Woodstove: freestanding; non-EPA certified | Woodstove or Fireplace Insert | 223.8826 | A | CEC Survey | 2017 | 15 | I | 269.8555 | TON | 8 | 1.2053 | 1.1561 | 1.0426
20155 | 20 | KS | 155 | Reno |  | 2104008320 | Woodstove: freestanding; EPA certified; non-catalytic | Woodstove or Fireplace Insert | 988.8149 | A | CEC Survey | 2017 | 15 | I | 1191.8619 | TON | 8 | 1.2053 | 1.1561 | 1.0426
20155 | 20 | KS | 155 | Reno |  | 2104008330 | Woodstove: freestanding; EPA certified; catalytic | Woodstove or Fireplace Insert | 652.9909 | A | CEC Survey | 2017 | 15 | I | 787.0786 | TON | 8 | 1.2053 | 1.1561 | 1.0426
20157 | 20 | KS | 157 | Republic |  | 2104008510 | Furnace: Indoor, cordwood-fired, non-EPA certified | Furnace | 23.1323 | A | CEC Survey | 2017 | 15 | I | 72.7256 | TON | 8 | 3.1439 | 1.396 | 2.2521
20157 | 20 | KS | 157 | Republic |  | 2104008530 | Furnace: Indoor, pellet-fired, general | Furnace-Pellet | 1.8756 | A | CEC Survey | 2017 | 15 | I | 5.8967 | TON | 8 | 3.1439 | 1.396 | 2.2521
20157 | 20 | KS | 157 | Republic |  | 2104008610 | Hydronic heater: outdoor | Hydronic heater | 22.5071 | A | CEC Survey | 2017 | 15 | I | 70.7601 | TON | 8 | 3.1439 | 1.396 | 2.2521
20157 | 20 | KS | 157 | Republic |  | 2104008620 | Hydronic heater: indoor | Hydronic heater | 14.3795 | A | CEC Survey | 2017 | 15 | I | 45.2078 | TON | 8 | 3.1439 | 1.396 | 2.2521
20157 | 20 | KS | 157 | Republic |  | 2104008630 | Hydronic heater: pellet-fired | Pellet Hydronic Heater | 0.6252 | A | CEC Survey | 2017 | 15 | I | 1.9656 | TON | 8 | 3.1439 | 1.396 | 2.2521
20157 | 20 | KS | 157 | Republic |  | 2104008100 | Fireplace: general | Fireplace: general | 177.4655 | A | CEC Survey | 2017 | 15 | I | 102.804 | TON | 8 | 0.57929 | 1.396 | 0.41496
20157 | 20 | KS | 157 | Republic |  | 2104008210 | Woodstove: fireplace inserts; non-EPA certified | Woodstove or Fireplace Insert | 12.8364 | A | CEC Survey | 2017 | 15 | I | 6.2829 | TON | 8 | 0.48946 | 1.396 | 0.35061
20157 | 20 | KS | 157 | Republic |  | 2104008220 | Woodstove: fireplace inserts; EPA certified; non-catalytic | Woodstove or Fireplace Insert | 56.6943 | A | CEC Survey | 2017 | 15 | I | 27.7493 | TON | 8 | 0.48946 | 1.396 | 0.35061
20157 | 20 | KS | 157 | Republic |  | 2104008230 | Woodstove: fireplace inserts; EPA certified; catalytic | Woodstove or Fireplace Insert | 37.4396 | A | CEC Survey | 2017 | 15 | I | 18.325 | TON | 8 | 0.48946 | 1.396 | 0.35061
20157 | 20 | KS | 157 | Republic |  | 2104008700 | Outdoor wood burning device, NEC (fire-pits, chimeas, etc) |  | 381.8986 | A | CEC Survey | 2017 | 15 | I | 134.6463 | TON | 8 | 0.35257 | 1.396 | 0.25256
20157 | 20 | KS | 157 | Republic |  | 2104008400 | Woodstove: pellet-fired, general | Pellet Woodstove | 119.2007 | A | CEC Survey | 2017 | 15 | I | 45.3337 | TON | 8 | 0.38031 | 1.396 | 0.27243
20157 | 20 | KS | 157 | Republic |  | 2104009000 | Wax Log; Total: All Combustor Types |  | 37.0085 | A | CEC Survey | 2017 | 15 | I | 5.1812 | TON | 8 | 0.14 | 1.396 | 0.10029
20157 | 20 | KS | 157 | Republic |  | 2104008310 | Woodstove: freestanding; non-EPA certified | Woodstove or Fireplace Insert | 37.7371 | A | CEC Survey | 2017 | 15 | I | 66.7348 | TON | 8 | 1.7684 | 1.396 | 1.2668
20157 | 20 | KS | 157 | Republic |  | 2104008320 | Woodstove: freestanding; EPA certified; non-catalytic | Woodstove or Fireplace Insert | 166.6721 | A | CEC Survey | 2017 | 15 | I | 294.7452 | TON | 8 | 1.7684 | 1.396 | 1.2668
20157 | 20 | KS | 157 | Republic |  | 2104008330 | Woodstove: freestanding; EPA certified; catalytic | Woodstove or Fireplace Insert | 110.0665 | A | CEC Survey | 2017 | 15 | I | 194.6431 | TON | 8 | 1.7684 | 1.396 | 1.2668
20159 | 20 | KS | 159 | Rice |  | 2104008510 | Furnace: Indoor, cordwood-fired, non-EPA certified | Furnace | 24.7204 | A | CEC Survey | 2017 | 15 | I | 52.8845 | TON | 8 | 2.1393 | 1.0004 | 2.1385
20159 | 20 | KS | 159 | Rice |  | 2104008530 | Furnace: Indoor, pellet-fired, general | Furnace-Pellet | 2.0044 | A | CEC Survey | 2017 | 15 | I | 4.2879 | TON | 8 | 2.1393 | 1.0004 | 2.1385
20159 | 20 | KS | 159 | Rice |  | 2104008610 | Hydronic heater: outdoor | Hydronic heater | 24.0523 | A | CEC Survey | 2017 | 15 | I | 51.4552 | TON | 8 | 2.1393 | 1.0004 | 2.1385
20159 | 20 | KS | 159 | Rice |  | 2104008620 | Hydronic heater: indoor | Hydronic heater | 15.3667 | A | CEC Survey | 2017 | 15 | I | 32.8742 | TON | 8 | 2.1393 | 1.0004 | 2.1385
20159 | 20 | KS | 159 | Rice |  | 2104008630 | Hydronic heater: pellet-fired | Pellet Hydronic Heater | 0.66812 | A | CEC Survey | 2017 | 15 | I | 1.4293 | TON | 8 | 2.1393 | 1.0004 | 2.1385
20159 | 20 | KS | 159 | Rice |  | 2104008100 | Fireplace: general | Fireplace: general | 336.346 | A | CEC Survey | 2017 | 15 | I | 127.9499 | TON | 8 | 0.38041 | 1.0004 | 0.38026
20159 | 20 | KS | 159 | Rice |  | 2104008210 | Woodstove: fireplace inserts; non-EPA certified | Woodstove or Fireplace Insert | 20.1419 | A | CEC Survey | 2017 | 15 | I | 6.9826 | TON | 8 | 0.34667 | 1.0004 | 0.34653
20159 | 20 | KS | 159 | Rice |  | 2104008220 | Woodstove: fireplace inserts; EPA certified; non-catalytic | Woodstove or Fireplace Insert | 88.9601 | A | CEC Survey | 2017 | 15 | I | 30.8399 | TON | 8 | 0.34667 | 1.0004 | 0.34653
20159 | 20 | KS | 159 | Rice |  | 2104008230 | Woodstove: fireplace inserts; EPA certified; catalytic | Woodstove or Fireplace Insert | 58.7472 | A | CEC Survey | 2017 | 15 | I | 20.3659 | TON | 8 | 0.34667 | 1.0004 | 0.34653
20159 | 20 | KS | 159 | Rice |  | 2104008700 | Outdoor wood burning device, NEC (fire-pits, chimeas, etc) |  | 612.4537 | A | CEC Survey | 2017 | 15 | I | 153.2531 | TON | 8 | 0.25023 | 1.0004 | 0.25013
20159 | 20 | KS | 159 | Rice |  | 2104008400 | Woodstove: pellet-fired, general | Pellet Woodstove | 166.6045 | A | CEC Survey | 2017 | 15 | I | 46.7978 | TON | 8 | 0.28089 | 1.0004 | 0.28078
20159 | 20 | KS | 159 | Rice |  | 2104009000 | Wax Log; Total: All Combustor Types |  | 63.0764 | A | CEC Survey | 2017 | 15 | I | 8.8307 | TON | 8 | 0.14 | 1.0004 | 0.13994
20159 | 20 | KS | 159 | Rice |  | 2104008310 | Woodstove: freestanding; non-EPA certified | Woodstove or Fireplace Insert | 47.8528 | A | CEC Survey | 2017 | 15 | I | 55.6592 | TON | 8 | 1.1631 | 1.0004 | 1.1627
20159 | 20 | KS | 159 | Rice |  | 2104008320 | Woodstove: freestanding; EPA certified; non-catalytic | Woodstove or Fireplace Insert | 211.3498 | A | CEC Survey | 2017 | 15 | I | 245.8283 | TON | 8 | 1.1631 | 1.0004 | 1.1627
20159 | 20 | KS | 159 | Rice |  | 2104008330 | Woodstove: freestanding; EPA certified; catalytic | Woodstove or Fireplace Insert | 139.5706 | A | CEC Survey | 2017 | 15 | I | 162.3394 | TON | 8 | 1.1631 | 1.0004 | 1.1627
20161 | 20 | KS | 161 | Riley |  | 2104008510 | Furnace: Indoor, cordwood-fired, non-EPA certified | Furnace | 79.1006 | A | CEC Survey | 2017 | 15 | I | 234.9974 | TON | 8 | 2.9709 | 1.3564 | 2.1903
20161 | 20 | KS | 161 | Riley |  | 2104008530 | Furnace: Indoor, pellet-fired, general | Furnace-Pellet | 6.4136 | A | CEC Survey | 2017 | 15 | I | 19.0538 | TON | 8 | 2.9709 | 1.3564 | 2.1903
20161 | 20 | KS | 161 | Riley |  | 2104008610 | Hydronic heater: outdoor | Hydronic heater | 76.9627 | A | CEC Survey | 2017 | 15 | I | 228.6461 | TON | 8 | 2.9709 | 1.3564 | 2.1903
20161 | 20 | KS | 161 | Riley |  | 2104008620 | Hydronic heater: indoor | Hydronic heater | 49.1706 | A | CEC Survey | 2017 | 15 | I | 146.0794 | TON | 8 | 2.9709 | 1.3564 | 2.1903
20161 | 20 | KS | 161 | Riley |  | 2104008630 | Hydronic heater: pellet-fired | Pellet Hydronic Heater | 2.1379 | A | CEC Survey | 2017 | 15 | I | 6.3513 | TON | 8 | 2.9709 | 1.3564 | 2.1903
20161 | 20 | KS | 161 | Riley |  | 2104008100 | Fireplace: general | Fireplace: general | 1522.5523 | A | CEC Survey | 2017 | 15 | I | 634.1277 | TON | 8 | 0.41649 | 1.3564 | 0.30706
20161 | 20 | KS | 161 | Riley |  | 2104008210 | Woodstove: fireplace inserts; non-EPA certified | Woodstove or Fireplace Insert | 92.7871 | A | CEC Survey | 2017 | 15 | I | 48.2 | TON | 8 | 0.51947 | 1.3564 | 0.38298
20161 | 20 | KS | 161 | Riley |  | 2104008220 | Woodstove: fireplace inserts; EPA certified; non-catalytic | Woodstove or Fireplace Insert | 409.8096 | A | CEC Survey | 2017 | 15 | I | 212.8835 | TON | 8 | 0.51947 | 1.3564 | 0.38298
20161 | 20 | KS | 161 | Riley |  | 2104008230 | Woodstove: fireplace inserts; EPA certified; catalytic | Woodstove or Fireplace Insert | 270.629 | A | CEC Survey | 2017 | 15 | I | 140.5835 | TON | 8 | 0.51947 | 1.3564 | 0.38298
20161 | 20 | KS | 161 | Riley |  | 2104008700 | Outdoor wood burning device, NEC (fire-pits, chimeas, etc) |  | 2382.4449 | A | CEC Survey | 2017 | 15 | I | 771.1908 | TON | 8 | 0.3237 | 1.3564 | 0.23864
20161 | 20 | KS | 161 | Riley |  | 2104008400 | Woodstove: pellet-fired, general | Pellet Woodstove | 482.7987 | A | CEC Survey | 2017 | 15 | I | 156.3666 | TON | 8 | 0.32388 | 1.3564 | 0.23878
20161 | 20 | KS | 161 | Riley |  | 2104009000 | Wax Log; Total: All Combustor Types |  | 428.092 | A | CEC Survey | 2017 | 15 | I | 59.9329 | TON | 8 | 0.14 | 1.3564 | 0.10321
20161 | 20 | KS | 161 | Riley |  | 2104008310 | Woodstove: freestanding; non-EPA certified | Woodstove or Fireplace Insert | 185.8435 | A | CEC Survey | 2017 | 15 | I | 256.3735 | TON | 8 | 1.3795 | 1.3564 | 1.017
20161 | 20 | KS | 161 | Riley |  | 2104008320 | Woodstove: freestanding; EPA certified; non-catalytic | Woodstove or Fireplace Insert | 820.8089 | A | CEC Survey | 2017 | 15 | I | 1132.3162 | TON | 8 | 1.3795 | 1.3564 | 1.017
20161 | 20 | KS | 161 | Riley |  | 2104008330 | Woodstove: freestanding; EPA certified; catalytic | Woodstove or Fireplace Insert | 542.0436 | A | CEC Survey | 2017 | 15 | I | 747.756 | TON | 8 | 1.3795 | 1.3564 | 1.017
20163 | 20 | KS | 163 | Rooks |  | 2104008510 | Furnace: Indoor, cordwood-fired, non-EPA certified | Furnace | 21.175 | A | CEC Survey | 2017 | 15 | I | 60.8077 | TON | 8 | 2.8717 | 1.3006 | 2.208
20163 | 20 | KS | 163 | Rooks |  | 2104008530 | Furnace: Indoor, pellet-fired, general | Furnace-Pellet | 1.7169 | A | CEC Survey | 2017 | 15 | I | 4.9304 | TON | 8 | 2.8717 | 1.3006 | 2.208
20163 | 20 | KS | 163 | Rooks |  | 2104008610 | Hydronic heater: outdoor | Hydronic heater | 20.6027 | A | CEC Survey | 2017 | 15 | I | 59.1643 | TON | 8 | 2.8717 | 1.3006 | 2.208
20163 | 20 | KS | 163 | Rooks |  | 2104008620 | Hydronic heater: indoor | Hydronic heater | 13.1629 | A | CEC Survey | 2017 | 15 | I | 37.7994 | TON | 8 | 2.8717 | 1.3006 | 2.208
20163 | 20 | KS | 163 | Rooks |  | 2104008630 | Hydronic heater: pellet-fired | Pellet Hydronic Heater | 0.5723 | A | CEC Survey | 2017 | 15 | I | 1.6435 | TON | 8 | 2.8717 | 1.3006 | 2.208
20163 | 20 | KS | 163 | Rooks |  | 2104008100 | Fireplace: general | Fireplace: general | 194.0945 | A | CEC Survey | 2017 | 15 | I | 106.1575 | TON | 8 | 0.54694 | 1.3006 | 0.42053
20163 | 20 | KS | 163 | Rooks |  | 2104008210 | Woodstove: fireplace inserts; non-EPA certified | Woodstove or Fireplace Insert | 11.1056 | A | CEC Survey | 2017 | 15 | I | 4.9469 | TON | 8 | 0.44544 | 1.3006 | 0.34249
20163 | 20 | KS | 163 | Rooks |  | 2104008220 | Woodstove: fireplace inserts; EPA certified; non-catalytic | Woodstove or Fireplace Insert | 49.0499 | A | CEC Survey | 2017 | 15 | I | 21.8487 | TON | 8 | 0.44544 | 1.3006 | 0.34249
20163 | 20 | KS | 163 | Rooks |  | 2104008230 | Woodstove: fireplace inserts; EPA certified; catalytic | Woodstove or Fireplace Insert | 32.3915 | A | CEC Survey | 2017 | 15 | I | 14.4284 | TON | 8 | 0.44544 | 1.3006 | 0.34249
20163 | 20 | KS | 163 | Rooks |  | 2104008700 | Outdoor wood burning device, NEC (fire-pits, chimeas, etc) |  | 373.1354 | A | CEC Survey | 2017 | 15 | I | 122.439 | TON | 8 | 0.32814 | 1.3006 | 0.2523
20163 | 20 | KS | 163 | Rooks |  | 2104008400 | Woodstove: pellet-fired, general | Pellet Woodstove | 116.3713 | A | CEC Survey | 2017 | 15 | I | 39.5937 | TON | 8 | 0.34024 | 1.3006 | 0.2616
20163 | 20 | KS | 163 | Rooks |  | 2104009000 | Wax Log; Total: All Combustor Types |  | 34.3937 | A | CEC Survey | 2017 | 15 | I | 26.8441 | TON | 8 | 0.78049 | 1.3006 | 0.6001
20163 | 20 | KS | 163 | Rooks |  | 2104008310 | Woodstove: freestanding; non-EPA certified | Woodstove or Fireplace Insert | 33.2963 | A | CEC Survey | 2017 | 15 | I | 54.5586 | TON | 8 | 1.6386 | 1.3006 | 1.2599
20163 | 20 | KS | 163 | Rooks |  | 2104008320 | Woodstove: freestanding; EPA certified; non-catalytic | Woodstove or Fireplace Insert | 147.0585 | A | CEC Survey | 2017 | 15 | I | 240.9674 | TON | 8 | 1.6386 | 1.3006 | 1.2599
20163 | 20 | KS | 163 | Rooks |  | 2104008330 | Woodstove: freestanding; EPA certified; catalytic | Woodstove or Fireplace Insert | 97.1141 | A | CEC Survey | 2017 | 15 | I | 159.1294 | TON | 8 | 1.6386 | 1.3006 | 1.2599
20165 | 20 | KS | 165 | Rush |  | 2104008510 | Furnace: Indoor, cordwood-fired, non-EPA certified | Furnace | 12.1409 | A | CEC Survey | 2017 | 15 | I | 34.261 | TON | 8 | 2.8219 | 1.3006 | 2.1697
20165 | 20 | KS | 165 | Rush |  | 2104008530 | Furnace: Indoor, pellet-fired, general | Furnace-Pellet | 0.9844 | A | CEC Survey | 2017 | 15 | I | 2.7779 | TON | 8 | 2.8219 | 1.3006 | 2.1697
20165 | 20 | KS | 165 | Rush |  | 2104008610 | Hydronic heater: outdoor | Hydronic heater | 11.8128 | A | CEC Survey | 2017 | 15 | I | 33.335 | TON | 8 | 2.8219 | 1.3006 | 2.1697
20165 | 20 | KS | 165 | Rush |  | 2104008620 | Hydronic heater: indoor | Hydronic heater | 7.5471 | A | CEC Survey | 2017 | 15 | I | 21.2974 | TON | 8 | 2.8219 | 1.3006 | 2.1697
20165 | 20 | KS | 165 | Rush |  | 2104008630 | Hydronic heater: pellet-fired | Pellet Hydronic Heater | 0.32813 | A | CEC Survey | 2017 | 15 | I | 0.92597 | TON | 8 | 2.8219 | 1.3006 | 2.1697
20165 | 20 | KS | 165 | Rush |  | 2104008100 | Fireplace: general | Fireplace: general | 114.5762 | A | CEC Survey | 2017 | 15 | I | 63.7991 | TON | 8 | 0.55683 | 1.3006 | 0.42813
20165 | 20 | KS | 165 | Rush |  | 2104008210 | Woodstove: fireplace inserts; non-EPA certified | Woodstove or Fireplace Insert | 7.6736 | A | CEC Survey | 2017 | 15 | I | 3.3336 | TON | 8 | 0.43443 | 1.3006 | 0.33402
20165 | 20 | KS | 165 | Rush |  | 2104008220 | Woodstove: fireplace inserts; EPA certified; non-catalytic | Woodstove or Fireplace Insert | 33.8919 | A | CEC Survey | 2017 | 15 | I | 14.7236 | TON | 8 | 0.43443 | 1.3006 | 0.33402
20165 | 20 | KS | 165 | Rush |  | 2104008230 | Woodstove: fireplace inserts; EPA certified; catalytic | Woodstove or Fireplace Insert | 22.3814 | A | CEC Survey | 2017 | 15 | I | 9.7231 | TON | 8 | 0.43443 | 1.3006 | 0.33402
20165 | 20 | KS | 165 | Rush |  | 2104008700 | Outdoor wood burning device, NEC (fire-pits, chimeas, etc) |  | 243.1821 | A | CEC Survey | 2017 | 15 | I | 79.9018 | TON | 8 | 0.32857 | 1.3006 | 0.25263
20165 | 20 | KS | 165 | Rush |  | 2104008400 | Woodstove: pellet-fired, general | Pellet Woodstove | 75.8776 | A | CEC Survey | 2017 | 15 | I | 22.9589 | TON | 8 | 0.30258 | 1.3006 | 0.23264
20165 | 20 | KS | 165 | Rush |  | 2104009000 | Wax Log; Total: All Combustor Types |  | 22.9719 | A | CEC Survey | 2017 | 15 | I | 3.2161 | TON | 8 | 0.14 | 1.3006 | 0.10764
20165 | 20 | KS | 165 | Rush |  | 2104008310 | Woodstove: freestanding; non-EPA certified | Woodstove or Fireplace Insert | 21.5875 | A | CEC Survey | 2017 | 15 | I | 34.6792 | TON | 8 | 1.6064 | 1.3006 | 1.2352
20165 | 20 | KS | 165 | Rush |  | 2104008320 | Woodstove: freestanding; EPA certified; non-catalytic | Woodstove or Fireplace Insert | 95.3448 | A | CEC Survey | 2017 | 15 | I | 153.1666 | TON | 8 | 1.6064 | 1.3006 | 1.2352
20165 | 20 | KS | 165 | Rush |  | 2104008330 | Woodstove: freestanding; EPA certified; catalytic | Woodstove or Fireplace Insert | 62.9636 | A | CEC Survey | 2017 | 15 | I | 101.1477 | TON | 8 | 1.6064 | 1.3006 | 1.2352
20167 | 20 | KS | 167 | Russell |  | 2104008510 | Furnace: Indoor, cordwood-fired, non-EPA certified | Furnace | 15.8091 | A | CEC Survey | 2017 | 15 | I | 41.4086 | TON | 8 | 2.6193 | 1.2168 | 2.1526
20167 | 20 | KS | 167 | Russell |  | 2104008530 | Furnace: Indoor, pellet-fired, general | Furnace-Pellet | 1.2818 | A | CEC Survey | 2017 | 15 | I | 3.3575 | TON | 8 | 2.6193 | 1.2168 | 2.1526
20167 | 20 | KS | 167 | Russell |  | 2104008610 | Hydronic heater: outdoor | Hydronic heater | 15.3818 | A | CEC Survey | 2017 | 15 | I | 40.2895 | TON | 8 | 2.6193 | 1.2168 | 2.1526
20167 | 20 | KS | 167 | Russell |  | 2104008620 | Hydronic heater: indoor | Hydronic heater | 9.8273 | A | CEC Survey | 2017 | 15 | I | 25.7405 | TON | 8 | 2.6193 | 1.2168 | 2.1526
20167 | 20 | KS | 167 | Russell |  | 2104008630 | Hydronic heater: pellet-fired | Pellet Hydronic Heater | 0.42727 | A | CEC Survey | 2017 | 15 | I | 1.1192 | TON | 8 | 2.6193 | 1.2168 | 2.1526
20167 | 20 | KS | 167 | Russell |  | 2104008100 | Fireplace: general | Fireplace: general | 290.5344 | A | CEC Survey | 2017 | 15 | I | 128.576 | TON | 8 | 0.44255 | 1.2168 | 0.3637
20167 | 20 | KS | 167 | Russell |  | 2104008210 | Woodstove: fireplace inserts; non-EPA certified | Woodstove or Fireplace Insert | 15.7072 | A | CEC Survey | 2017 | 15 | I | 6.5545 | TON | 8 | 0.41729 | 1.2168 | 0.34294
20167 | 20 | KS | 167 | Russell |  | 2104008220 | Woodstove: fireplace inserts; EPA certified; non-catalytic | Woodstove or Fireplace Insert | 69.3734 | A | CEC Survey | 2017 | 15 | I | 28.949 | TON | 8 | 0.41729 | 1.2168 | 0.34294
20167 | 20 | KS | 167 | Russell |  | 2104008230 | Woodstove: fireplace inserts; EPA certified; catalytic | Woodstove or Fireplace Insert | 45.8126 | A | CEC Survey | 2017 | 15 | I | 19.1173 | TON | 8 | 0.41729 | 1.2168 | 0.34294
20167 | 20 | KS | 167 | Russell |  | 2104008700 | Outdoor wood burning device, NEC (fire-pits, chimeas, etc) |  | 479.9982 | A | CEC Survey | 2017 | 15 | I | 147.259 | TON | 8 | 0.30679 | 1.2168 | 0.25213
20167 | 20 | KS | 167 | Russell |  | 2104008400 | Woodstove: pellet-fired, general | Pellet Woodstove | 121.519 | A | CEC Survey | 2017 | 15 | I | 29.8581 | TON | 8 | 0.24571 | 1.2168 | 0.20193
20167 | 20 | KS | 167 | Russell |  | 2104009000 | Wax Log; Total: All Combustor Types |  | 50.7082 | A | CEC Survey | 2017 | 15 | I | 7.0991 | TON | 8 | 0.14 | 1.2168 | 0.11506
20167 | 20 | KS | 167 | Russell |  | 2104008310 | Woodstove: freestanding; non-EPA certified | Woodstove or Fireplace Insert | 33.6563 | A | CEC Survey | 2017 | 15 | I | 44.5643 | TON | 8 | 1.3241 | 1.2168 | 1.0882
20167 | 20 | KS | 167 | Russell |  | 2104008320 | Woodstove: freestanding; EPA certified; non-catalytic | Woodstove or Fireplace Insert | 148.6486 | A | CEC Survey | 2017 | 15 | I | 196.8258 | TON | 8 | 1.3241 | 1.2168 | 1.0882
20167 | 20 | KS | 167 | Russell |  | 2104008330 | Woodstove: freestanding; EPA certified; catalytic | Woodstove or Fireplace Insert | 98.1642 | A | CEC Survey | 2017 | 15 | I | 129.9793 | TON | 8 | 1.3241 | 1.2168 | 1.0882
20169 | 20 | KS | 169 | Saline |  | 2104008510 | Furnace: Indoor, cordwood-fired, non-EPA certified | Furnace | 74.1405 | A | CEC Survey | 2017 | 15 | I | 186.1252 | TON | 8 | 2.5104 | 1.1858 | 2.1171
20169 | 20 | KS | 169 | Saline |  | 2104008530 | Furnace: Indoor, pellet-fired, general | Furnace-Pellet | 6.0114 | A | CEC Survey | 2017 | 15 | I | 15.0912 | TON | 8 | 2.5104 | 1.1858 | 2.1171
20169 | 20 | KS | 169 | Saline |  | 2104008610 | Hydronic heater: outdoor | Hydronic heater | 72.1367 | A | CEC Survey | 2017 | 15 | I | 181.0948 | TON | 8 | 2.5104 | 1.1858 | 2.1171
20169 | 20 | KS | 169 | Saline |  | 2104008620 | Hydronic heater: indoor | Hydronic heater | 46.0873 | A | CEC Survey | 2017 | 15 | I | 115.6994 | TON | 8 | 2.5104 | 1.1858 | 2.1171
20169 | 20 | KS | 169 | Saline |  | 2104008630 | Hydronic heater: pellet-fired | Pellet Hydronic Heater | 2.0038 | A | CEC Survey | 2017 | 15 | I | 5.0304 | TON | 8 | 2.5104 | 1.1858 | 2.1171
20169 | 20 | KS | 169 | Saline |  | 2104008100 | Fireplace: general | Fireplace: general | 1973.9985 | A | CEC Survey | 2017 | 15 | I | 782.1683 | TON | 8 | 0.39624 | 1.1858 | 0.33415
20169 | 20 | KS | 169 | Saline |  | 2104008210 | Woodstove: fireplace inserts; non-EPA certified | Woodstove or Fireplace Insert | 100.0435 | A | CEC Survey | 2017 | 15 | I | 41.9895 | TON | 8 | 0.41971 | 1.1858 | 0.35395
20169 | 20 | KS | 169 | Saline |  | 2104008220 | Woodstove: fireplace inserts; EPA certified; non-catalytic | Woodstove or Fireplace Insert | 441.8587 | A | CEC Survey | 2017 | 15 | I | 185.4538 | TON | 8 | 0.41971 | 1.1858 | 0.35395
20169 | 20 | KS | 169 | Saline |  | 2104008230 | Woodstove: fireplace inserts; EPA certified; catalytic | Woodstove or Fireplace Insert | 291.7935 | A | CEC Survey | 2017 | 15 | I | 122.4695 | TON | 8 | 0.41971 | 1.1858 | 0.35395
20169 | 20 | KS | 169 | Saline |  | 2104008700 | Outdoor wood burning device, NEC (fire-pits, chimeas, etc) |  | 2948.9994 | A | CEC Survey | 2017 | 15 | I | 866.5005 | TON | 8 | 0.29383 | 1.1858 | 0.24779
20169 | 20 | KS | 169 | Saline |  | 2104008400 | Woodstove: pellet-fired, general | Pellet Woodstove | 637.8059 | A | CEC Survey | 2017 | 15 | I | 143.079 | TON | 8 | 0.22433 | 1.1858 | 0.18918
20169 | 20 | KS | 169 | Saline |  | 2104009000 | Wax Log; Total: All Combustor Types |  | 357.6363 | A | CEC Survey | 2017 | 15 | I | 50.0691 | TON | 8 | 0.14 | 1.1858 | 0.11806
20169 | 20 | KS | 169 | Saline |  | 2104008310 | Woodstove: freestanding; non-EPA certified | Woodstove or Fireplace Insert | 184.0144 | A | CEC Survey | 2017 | 15 | I | 214.455 | TON | 8 | 1.1654 | 1.1858 | 0.98282
20169 | 20 | KS | 169 | Saline |  | 2104008320 | Woodstove: freestanding; EPA certified; non-catalytic | Woodstove or Fireplace Insert | 812.7301 | A | CEC Survey | 2017 | 15 | I | 947.1764 | TON | 8 | 1.1654 | 1.1858 | 0.98282
20169 | 20 | KS | 169 | Saline |  | 2104008330 | Woodstove: freestanding; EPA certified; catalytic | Woodstove or Fireplace Insert | 536.7086 | A | CEC Survey | 2017 | 15 | I | 625.4939 | TON | 8 | 1.1654 | 1.1858 | 0.98282
20171 | 20 | KS | 171 | Scott |  | 2104008510 | Furnace: Indoor, cordwood-fired, non-EPA certified | Furnace | 7.9484 | A | CEC Survey | 2017 | 15 | I | 22.4668 | TON | 8 | 2.8266 | 1.3006 | 2.1733
20171 | 20 | KS | 171 | Scott |  | 2104008530 | Furnace: Indoor, pellet-fired, general | Furnace-Pellet | 0.64446 | A | CEC Survey | 2017 | 15 | I | 1.8216 | TON | 8 | 2.8266 | 1.3006 | 2.1733
20171 | 20 | KS | 171 | Scott |  | 2104008610 | Hydronic heater: outdoor | Hydronic heater | 7.7335 | A | CEC Survey | 2017 | 15 | I | 21.8596 | TON | 8 | 2.8266 | 1.3006 | 2.1733
20171 | 20 | KS | 171 | Scott |  | 2104008620 | Hydronic heater: indoor | Hydronic heater | 4.9409 | A | CEC Survey | 2017 | 15 | I | 13.9658 | TON | 8 | 2.8266 | 1.3006 | 2.1733
20171 | 20 | KS | 171 | Scott |  | 2104008630 | Hydronic heater: pellet-fired | Pellet Hydronic Heater | 0.21482 | A | CEC Survey | 2017 | 15 | I | 0.60721 | TON | 8 | 2.8266 | 1.3006 | 2.1733
20171 | 20 | KS | 171 | Scott |  | 2104008100 | Fireplace: general | Fireplace: general | 190.2678 | A | CEC Survey | 2017 | 15 | I | 87.3331 | TON | 8 | 0.459 | 1.3006 | 0.35291
20171 | 20 | KS | 171 | Scott |  | 2104008210 | Woodstove: fireplace inserts; non-EPA certified | Woodstove or Fireplace Insert | 9.4292 | A | CEC Survey | 2017 | 15 | I | 3.9295 | TON | 8 | 0.41674 | 1.3006 | 0.32042
20171 | 20 | KS | 171 | Scott |  | 2104008220 | Woodstove: fireplace inserts; EPA certified; non-catalytic | Woodstove or Fireplace Insert | 41.6454 | A | CEC Survey | 2017 | 15 | I | 17.3552 | TON | 8 | 0.41674 | 1.3006 | 0.32042
20171 | 20 | KS | 171 | Scott |  | 2104008230 | Woodstove: fireplace inserts; EPA certified; catalytic | Woodstove or Fireplace Insert | 27.5017 | A | CEC Survey | 2017 | 15 | I | 11.461 | TON | 8 | 0.41674 | 1.3006 | 0.32042
20171 | 20 | KS | 171 | Scott |  | 2104008700 | Outdoor wood burning device, NEC (fire-pits, chimeas, etc) |  | 288.8196 | A | CEC Survey | 2017 | 15 | I | 94.5389 | TON | 8 | 0.32733 | 1.3006 | 0.25167
20171 | 20 | KS | 171 | Scott |  | 2104008400 | Woodstove: pellet-fired, general | Pellet Woodstove | 66.6064 | A | CEC Survey | 2017 | 15 | I | 14.4689 | TON | 8 | 0.21723 | 1.3006 | 0.16702
20171 | 20 | KS | 171 | Scott |  | 2104009000 | Wax Log; Total: All Combustor Types |  | 33.768 | A | CEC Survey | 2017 | 15 | I | 4.7275 | TON | 8 | 0.14 | 1.3006 | 0.10764
20171 | 20 | KS | 171 | Scott |  | 2104008310 | Woodstove: freestanding; non-EPA certified | Woodstove or Fireplace Insert | 18.5987 | A | CEC Survey | 2017 | 15 | I | 25.0897 | TON | 8 | 1.349 | 1.3006 | 1.0372
20171 | 20 | KS | 171 | Scott |  | 2104008320 | Woodstove: freestanding; EPA certified; non-catalytic | Woodstove or Fireplace Insert | 82.1444 | A | CEC Survey | 2017 | 15 | I | 110.8129 | TON | 8 | 1.349 | 1.3006 | 1.0372
20171 | 20 | KS | 171 | Scott |  | 2104008330 | Woodstove: freestanding; EPA certified; catalytic | Woodstove or Fireplace Insert | 54.2463 | A | CEC Survey | 2017 | 15 | I | 73.1783 | TON | 8 | 1.349 | 1.3006 | 1.0372
20173 | 20 | KS | 173 | Sedgwick |  | 2104008510 | Furnace: Indoor, cordwood-fired, non-EPA certified | Furnace | 491.9764 | A | CEC Survey | 2017 | 15 | I | 1133.8968 | TON | 8 | 2.3048 | 1.1604 | 1.9862
20173 | 20 | KS | 173 | Sedgwick |  | 2104008530 | Furnace: Indoor, pellet-fired, general | Furnace-Pellet | 39.89 | A | CEC Survey | 2017 | 15 | I | 91.9376 | TON | 8 | 2.3048 | 1.1604 | 1.9862
20173 | 20 | KS | 173 | Sedgwick |  | 2104008610 | Hydronic heater: outdoor | Hydronic heater | 478.6797 | A | CEC Survey | 2017 | 15 | I | 1103.251 | TON | 8 | 2.3048 | 1.1604 | 1.9862
20173 | 20 | KS | 173 | Sedgwick |  | 2104008620 | Hydronic heater: indoor | Hydronic heater | 305.8232 | A | CEC Survey | 2017 | 15 | I | 704.8548 | TON | 8 | 2.3048 | 1.1604 | 1.9862
20173 | 20 | KS | 173 | Sedgwick |  | 2104008630 | Hydronic heater: pellet-fired | Pellet Hydronic Heater | 13.2967 | A | CEC Survey | 2017 | 15 | I | 30.6459 | TON | 8 | 2.3048 | 1.1604 | 1.9862
20173 | 20 | KS | 173 | Sedgwick |  | 2104008100 | Fireplace: general | Fireplace: general | 17482.734 | A | CEC Survey | 2017 | 15 | I | 5697.1988 | TON | 8 | 0.32588 | 1.1604 | 0.28083
20173 | 20 | KS | 173 | Sedgwick |  | 2104008210 | Woodstove: fireplace inserts; non-EPA certified | Woodstove or Fireplace Insert | 811.6912 | A | CEC Survey | 2017 | 15 | I | 338.6854 | TON | 8 | 0.41726 | 1.1604 | 0.35958
20173 | 20 | KS | 173 | Sedgwick |  | 2104008220 | Woodstove: fireplace inserts; EPA certified; non-catalytic | Woodstove or Fireplace Insert | 3584.9697 | A | CEC Survey | 2017 | 15 | I | 1495.8606 | TON | 8 | 0.41726 | 1.1604 | 0.35958
20173 | 20 | KS | 173 | Sedgwick |  | 2104008230 | Woodstove: fireplace inserts; EPA certified; catalytic | Woodstove or Fireplace Insert | 2367.4328 | A | CEC Survey | 2017 | 15 | I | 987.8325 | TON | 8 | 0.41726 | 1.1604 | 0.35958
20173 | 20 | KS | 173 | Sedgwick |  | 2104008700 | Outdoor wood burning device, NEC (fire-pits, chimeas, etc) |  | 22912.1347 | A | CEC Survey | 2017 | 15 | I | 6875.4657 | TON | 8 | 0.30008 | 1.1604 | 0.2586
20173 | 20 | KS | 173 | Sedgwick |  | 2104008400 | Woodstove: pellet-fired, general | Pellet Woodstove | 4874.9634 | A | CEC Survey | 2017 | 15 | I | 1177.385 | TON | 8 | 0.24152 | 1.1604 | 0.20813
20173 | 20 | KS | 173 | Sedgwick |  | 2104009000 | Wax Log; Total: All Combustor Types |  | 3129.31 | A | CEC Survey | 2017 | 15 | I | 438.1034 | TON | 8 | 0.14 | 1.1604 | 0.12065
20173 | 20 | KS | 173 | Sedgwick |  | 2104008310 | Woodstove: freestanding; non-EPA certified | Woodstove or Fireplace Insert | 1330.422 | A | CEC Survey | 2017 | 15 | I | 1354.5107 | TON | 8 | 1.0181 | 1.1604 | 0.87738
20173 | 20 | KS | 173 | Sedgwick |  | 2104008320 | Woodstove: freestanding; EPA certified; non-catalytic | Woodstove or Fireplace Insert | 5876.0304 | A | CEC Survey | 2017 | 15 | I | 5982.422 | TON | 8 | 1.0181 | 1.1604 | 0.87738
20173 | 20 | KS | 173 | Sedgwick |  | 2104008330 | Woodstove: freestanding; EPA certified; catalytic | Woodstove or Fireplace Insert | 3880.3974 | A | CEC Survey | 2017 | 15 | I | 3950.6561 | TON | 8 | 1.0181 | 1.1604 | 0.87738
20175 | 20 | KS | 175 | Seward |  | 2104008510 | Furnace: Indoor, cordwood-fired, non-EPA certified | Furnace | 18.7512 | A | CEC Survey | 2017 | 15 | I | 50.5478 | TON | 8 | 2.6957 | 1.3006 | 2.0727
20175 | 20 | KS | 175 | Seward |  | 2104008530 | Furnace: Indoor, pellet-fired, general | Furnace-Pellet | 1.5204 | A | CEC Survey | 2017 | 15 | I | 4.0985 | TON | 8 | 2.6957 | 1.3006 | 2.0727
20175 | 20 | KS | 175 | Seward |  | 2104008610 | Hydronic heater: outdoor | Hydronic heater | 18.2445 | A | CEC Survey | 2017 | 15 | I | 49.1817 | TON | 8 | 2.6957 | 1.3006 | 2.0727
20175 | 20 | KS | 175 | Seward |  | 2104008620 | Hydronic heater: indoor | Hydronic heater | 11.6562 | A | CEC Survey | 2017 | 15 | I | 31.4216 | TON | 8 | 2.6957 | 1.3006 | 2.0727
20175 | 20 | KS | 175 | Seward |  | 2104008630 | Hydronic heater: pellet-fired | Pellet Hydronic Heater | 0.50679 | A | CEC Survey | 2017 | 15 | I | 1.3662 | TON | 8 | 2.6957 | 1.3006 | 2.0727
20175 | 20 | KS | 175 | Seward |  | 2104008100 | Fireplace: general | Fireplace: general | 645.3204 | A | CEC Survey | 2017 | 15 | I | 281.9614 | TON | 8 | 0.43693 | 1.3006 | 0.33595
20175 | 20 | KS | 175 | Seward |  | 2104008210 | Woodstove: fireplace inserts; non-EPA certified | Woodstove or Fireplace Insert | 30.7254 | A | CEC Survey | 2017 | 15 | I | 12.6799 | TON | 8 | 0.41268 | 1.3006 | 0.3173
20175 | 20 | KS | 175 | Seward |  | 2104008220 | Woodstove: fireplace inserts; EPA certified; non-catalytic | Woodstove or Fireplace Insert | 135.7038 | A | CEC Survey | 2017 | 15 | I | 56.0027 | TON | 8 | 0.41268 | 1.3006 | 0.3173
20175 | 20 | KS | 175 | Seward |  | 2104008230 | Woodstove: fireplace inserts; EPA certified; catalytic | Woodstove or Fireplace Insert | 89.6157 | A | CEC Survey | 2017 | 15 | I | 36.9829 | TON | 8 | 0.41268 | 1.3006 | 0.3173
20175 | 20 | KS | 175 | Seward |  | 2104008700 | Outdoor wood burning device, NEC (fire-pits, chimeas, etc) |  | 920.6137 | A | CEC Survey | 2017 | 15 | I | 298.9777 | TON | 8 | 0.32476 | 1.3006 | 0.2497
20175 | 20 | KS | 175 | Seward |  | 2104008400 | Woodstove: pellet-fired, general | Pellet Woodstove | 196.8864 | A | CEC Survey | 2017 | 15 | I | 34.2078 | TON | 8 | 0.17374 | 1.3006 | 0.13359
20175 | 20 | KS | 175 | Seward |  | 2104009000 | Wax Log; Total: All Combustor Types |  | 121.4847 | A | CEC Survey | 2017 | 15 | I | 17.0079 | TON | 8 | 0.14 | 1.3006 | 0.10764
20175 | 20 | KS | 175 | Seward |  | 2104008310 | Woodstove: freestanding; non-EPA certified | Woodstove or Fireplace Insert | 52.3184 | A | CEC Survey | 2017 | 15 | I | 66.3399 | TON | 8 | 1.268 | 1.3006 | 0.97494
20175 | 20 | KS | 175 | Seward |  | 2104008320 | Woodstove: freestanding; EPA certified; non-catalytic | Woodstove or Fireplace Insert | 231.0728 | A | CEC Survey | 2017 | 15 | I | 293.0012 | TON | 8 | 1.268 | 1.3006 | 0.97494
20175 | 20 | KS | 175 | Seward |  | 2104008330 | Woodstove: freestanding; EPA certified; catalytic | Woodstove or Fireplace Insert | 152.5952 | A | CEC Survey | 2017 | 15 | I | 193.4914 | TON | 8 | 1.268 | 1.3006 | 0.97494
20177 | 20 | KS | 177 | Shawnee |  | 2104008510 | Furnace: Indoor, cordwood-fired, non-EPA certified | Furnace | 231.3068 | A | CEC Survey | 2017 | 15 | I | 624.1765 | TON | 8 | 2.6985 | 1.2929 | 2.0872
20177 | 20 | KS | 177 | Shawnee |  | 2104008530 | Furnace: Indoor, pellet-fired, general | Furnace-Pellet | 18.7546 | A | CEC Survey | 2017 | 15 | I | 50.6089 | TON | 8 | 2.6985 | 1.2929 | 2.0872
20177 | 20 | KS | 177 | Shawnee |  | 2104008610 | Hydronic heater: outdoor | Hydronic heater | 225.0552 | A | CEC Survey | 2017 | 15 | I | 607.3068 | TON | 8 | 2.6985 | 1.2929 | 2.0872
20177 | 20 | KS | 177 | Shawnee |  | 2104008620 | Hydronic heater: indoor | Hydronic heater | 143.7853 | A | CEC Survey | 2017 | 15 | I | 388.0016 | TON | 8 | 2.6985 | 1.2929 | 2.0872
20177 | 20 | KS | 177 | Shawnee |  | 2104008630 | Hydronic heater: pellet-fired | Pellet Hydronic Heater | 6.2515 | A | CEC Survey | 2017 | 15 | I | 16.8696 | TON | 8 | 2.6985 | 1.2929 | 2.0872
20177 | 20 | KS | 177 | Shawnee |  | 2104008100 | Fireplace: general | Fireplace: general | 7051.5883 | A | CEC Survey | 2017 | 15 | I | 2689.0819 | TON | 8 | 0.38134 | 1.2929 | 0.29495
20177 | 20 | KS | 177 | Shawnee |  | 2104008210 | Woodstove: fireplace inserts; non-EPA certified | Woodstove or Fireplace Insert | 307.8565 | A | CEC Survey | 2017 | 15 | I | 156.1584 | TON | 8 | 0.50724 | 1.2929 | 0.39233
20177 | 20 | KS | 177 | Shawnee |  | 2104008220 | Woodstove: fireplace inserts; EPA certified; non-catalytic | Woodstove or Fireplace Insert | 1359.6995 | A | CEC Survey | 2017 | 15 | I | 689.6995 | TON | 8 | 0.50724 | 1.2929 | 0.39233
20177 | 20 | KS | 177 | Shawnee |  | 2104008230 | Woodstove: fireplace inserts; EPA certified; catalytic | Woodstove or Fireplace Insert | 897.9148 | A | CEC Survey | 2017 | 15 | I | 455.462 | TON | 8 | 0.50724 | 1.2929 | 0.39233
20177 | 20 | KS | 177 | Shawnee |  | 2104008700 | Outdoor wood burning device, NEC (fire-pits, chimeas, etc) |  | 8757.408 | A | CEC Survey | 2017 | 15 | I | 2871.8818 | TON | 8 | 0.32794 | 1.2929 | 0.25364
20177 | 20 | KS | 177 | Shawnee |  | 2104008400 | Woodstove: pellet-fired, general | Pellet Woodstove | 1898.3945 | A | CEC Survey | 2017 | 15 | I | 524.7033 | TON | 8 | 0.27639 | 1.2929 | 0.21378
20177 | 20 | KS | 177 | Shawnee |  | 2104009000 | Wax Log; Total: All Combustor Types |  | 1148.6104 | A | CEC Survey | 2017 | 15 | I | 160.8055 | TON | 8 | 0.14 | 1.2929 | 0.10828
20177 | 20 | KS | 177 | Shawnee |  | 2104008310 | Woodstove: freestanding; non-EPA certified | Woodstove or Fireplace Insert | 545.6479 | A | CEC Survey | 2017 | 15 | I | 674.9807 | TON | 8 | 1.237 | 1.2929 | 0.95678
20177 | 20 | KS | 177 | Shawnee |  | 2104008320 | Woodstove: freestanding; EPA certified; non-catalytic | Woodstove or Fireplace Insert | 2409.9449 | A | CEC Survey | 2017 | 15 | I | 2981.1649 | TON | 8 | 1.237 | 1.2929 | 0.95678
20177 | 20 | KS | 177 | Shawnee |  | 2104008330 | Woodstove: freestanding; EPA certified; catalytic | Woodstove or Fireplace Insert | 1591.4731 | A | CEC Survey | 2017 | 15 | I | 1968.6938 | TON | 8 | 1.237 | 1.2929 | 0.95678
20179 | 20 | KS | 179 | Sheridan |  | 2104008510 | Furnace: Indoor, cordwood-fired, non-EPA certified | Furnace | 11.316 | A | CEC Survey | 2017 | 15 | I | 32.2021 | TON | 8 | 2.8457 | 1.2702 | 2.2404
20179 | 20 | KS | 179 | Sheridan |  | 2104008530 | Furnace: Indoor, pellet-fired, general | Furnace-Pellet | 0.91751 | A | CEC Survey | 2017 | 15 | I | 2.611 | TON | 8 | 2.8457 | 1.2702 | 2.2404
20179 | 20 | KS | 179 | Sheridan |  | 2104008610 | Hydronic heater: outdoor | Hydronic heater | 11.0101 | A | CEC Survey | 2017 | 15 | I | 31.3318 | TON | 8 | 2.8457 | 1.2702 | 2.2404
20179 | 20 | KS | 179 | Sheridan |  | 2104008620 | Hydronic heater: indoor | Hydronic heater | 7.0342 | A | CEC Survey | 2017 | 15 | I | 20.0175 | TON | 8 | 2.8457 | 1.2702 | 2.2404
20179 | 20 | KS | 179 | Sheridan |  | 2104008630 | Hydronic heater: pellet-fired | Pellet Hydronic Heater | 0.30584 | A | CEC Survey | 2017 | 15 | I | 0.87033 | TON | 8 | 2.8457 | 1.2702 | 2.2404
20179 | 20 | KS | 179 | Sheridan |  | 2104008100 | Fireplace: general | Fireplace: general | 90.1967 | A | CEC Survey | 2017 | 15 | I | 48.0747 | TON | 8 | 0.533 | 1.2702 | 0.41962
20179 | 20 | KS | 179 | Sheridan |  | 2104008210 | Woodstove: fireplace inserts; non-EPA certified | Woodstove or Fireplace Insert | 6.0456 | A | CEC Survey | 2017 | 15 | I | 2.5637 | TON | 8 | 0.42406 | 1.2702 | 0.33385
20179 | 20 | KS | 179 | Sheridan |  | 2104008220 | Woodstove: fireplace inserts; EPA certified; non-catalytic | Woodstove or Fireplace Insert | 26.7013 | A | CEC Survey | 2017 | 15 | I | 11.3229 | TON | 8 | 0.42406 | 1.2702 | 0.33385
20179 | 20 | KS | 179 | Sheridan |  | 2104008230 | Woodstove: fireplace inserts; EPA certified; catalytic | Woodstove or Fireplace Insert | 17.6329 | A | CEC Survey | 2017 | 15 | I | 7.4774 | TON | 8 | 0.42406 | 1.2702 | 0.33385
20179 | 20 | KS | 179 | Sheridan |  | 2104008700 | Outdoor wood burning device, NEC (fire-pits, chimeas, etc) |  | 192.5076 | A | CEC Survey | 2017 | 15 | I | 61.7921 | TON | 8 | 0.32099 | 1.2702 | 0.2527
20179 | 20 | KS | 179 | Sheridan |  | 2104008400 | Woodstove: pellet-fired, general | Pellet Woodstove | 60.5386 | A | CEC Survey | 2017 | 15 | I | 21.4153 | TON | 8 | 0.35375 | 1.2702 | 0.2785
20179 | 20 | KS | 179 | Sheridan |  | 2104009000 | Wax Log; Total: All Combustor Types |  | 18.3518 | A | CEC Survey | 2017 | 15 | I | 14.3235 | TON | 8 | 0.78049 | 1.2702 | 0.61447
20179 | 20 | KS | 179 | Sheridan |  | 2104008310 | Woodstove: freestanding; non-EPA certified | Woodstove or Fireplace Insert | 18.2583 | A | CEC Survey | 2017 | 15 | I | 29.163 | TON | 8 | 1.5972 | 1.2702 | 1.2575
20179 | 20 | KS | 179 | Sheridan |  | 2104008320 | Woodstove: freestanding; EPA certified; non-catalytic | Woodstove or Fireplace Insert | 80.6407 | A | CEC Survey | 2017 | 15 | I | 128.8031 | TON | 8 | 1.5972 | 1.2702 | 1.2575
20179 | 20 | KS | 179 | Sheridan |  | 2104008330 | Woodstove: freestanding; EPA certified; catalytic | Woodstove or Fireplace Insert | 53.2533 | A | CEC Survey | 2017 | 15 | I | 85.0586 | TON | 8 | 1.5972 | 1.2702 | 1.2575
20181 | 20 | KS | 181 | Sherman |  | 2104008510 | Furnace: Indoor, cordwood-fired, non-EPA certified | Furnace | 11.3186 | A | CEC Survey | 2017 | 15 | I | 29.3334 | TON | 8 | 2.5916 | 1.2041 | 2.1523
20181 | 20 | KS | 181 | Sherman |  | 2104008530 | Furnace: Indoor, pellet-fired, general | Furnace-Pellet | 0.91772 | A | CEC Survey | 2017 | 15 | I | 2.3784 | TON | 8 | 2.5916 | 1.2041 | 2.1523
20181 | 20 | KS | 181 | Sherman |  | 2104008610 | Hydronic heater: outdoor | Hydronic heater | 11.0127 | A | CEC Survey | 2017 | 15 | I | 28.5406 | TON | 8 | 2.5916 | 1.2041 | 2.1523
20181 | 20 | KS | 181 | Sherman |  | 2104008620 | Hydronic heater: indoor | Hydronic heater | 7.0359 | A | CEC Survey | 2017 | 15 | I | 18.2343 | TON | 8 | 2.5916 | 1.2041 | 2.1523
20181 | 20 | KS | 181 | Sherman |  | 2104008630 | Hydronic heater: pellet-fired | Pellet Hydronic Heater | 0.30591 | A | CEC Survey | 2017 | 15 | I | 0.7928 | TON | 8 | 2.5916 | 1.2041 | 2.1523
20181 | 20 | KS | 181 | Sherman |  | 2104008100 | Fireplace: general | Fireplace: general | 226.0989 | A | CEC Survey | 2017 | 15 | I | 93.0386 | TON | 8 | 0.4115 | 1.2041 | 0.34175
20181 | 20 | KS | 181 | Sherman |  | 2104008210 | Woodstove: fireplace inserts; non-EPA certified | Woodstove or Fireplace Insert | 11.5152 | A | CEC Survey | 2017 | 15 | I | 4.5424 | TON | 8 | 0.39447 | 1.2041 | 0.32761
20181 | 20 | KS | 181 | Sherman |  | 2104008220 | Woodstove: fireplace inserts; EPA certified; non-catalytic | Woodstove or Fireplace Insert | 50.8588 | A | CEC Survey | 2017 | 15 | I | 20.0622 | TON | 8 | 0.39447 | 1.2041 | 0.32761
20181 | 20 | KS | 181 | Sherman |  | 2104008230 | Woodstove: fireplace inserts; EPA certified; catalytic | Woodstove or Fireplace Insert | 33.586 | A | CEC Survey | 2017 | 15 | I | 13.2486 | TON | 8 | 0.39447 | 1.2041 | 0.32761
20181 | 20 | KS | 181 | Sherman |  | 2104008700 | Outdoor wood burning device, NEC (fire-pits, chimeas, etc) |  | 356.8015 | A | CEC Survey | 2017 | 15 | I | 106.6555 | TON | 8 | 0.29892 | 1.2041 | 0.24825
20181 | 20 | KS | 181 | Sherman |  | 2104008400 | Woodstove: pellet-fired, general | Pellet Woodstove | 83.0051 | A | CEC Survey | 2017 | 15 | I | 20.4991 | TON | 8 | 0.24696 | 1.2041 | 0.2051
20181 | 20 | KS | 181 | Sherman |  | 2104009000 | Wax Log; Total: All Combustor Types |  | 43.7781 | A | CEC Survey | 2017 | 15 | I | 34.1686 | TON | 8 | 0.78049 | 1.2041 | 0.6482
20181 | 20 | KS | 181 | Sherman |  | 2104008310 | Woodstove: freestanding; non-EPA certified | Woodstove or Fireplace Insert | 24.1891 | A | CEC Survey | 2017 | 15 | I | 30.7104 | TON | 8 | 1.2696 | 1.2041 | 1.0544
20181 | 20 | KS | 181 | Sherman |  | 2104008320 | Woodstove: freestanding; EPA certified; non-catalytic | Woodstove or Fireplace Insert | 106.835 | A | CEC Survey | 2017 | 15 | I | 135.6375 | TON | 8 | 1.2696 | 1.2041 | 1.0544
20181 | 20 | KS | 181 | Sherman |  | 2104008330 | Woodstove: freestanding; EPA certified; catalytic | Woodstove or Fireplace Insert | 70.5514 | A | CEC Survey | 2017 | 15 | I | 89.572 | TON | 8 | 1.2696 | 1.2041 | 1.0544
20183 | 20 | KS | 183 | Smith |  | 2104008510 | Furnace: Indoor, cordwood-fired, non-EPA certified | Furnace | 16.6977 | A | CEC Survey | 2017 | 15 | I | 39.9379 | TON | 8 | 2.3918 | 1.0693 | 2.2368
20183 | 20 | KS | 183 | Smith |  | 2104008530 | Furnace: Indoor, pellet-fired, general | Furnace-Pellet | 1.3539 | A | CEC Survey | 2017 | 15 | I | 3.2382 | TON | 8 | 2.3918 | 1.0693 | 2.2368
20183 | 20 | KS | 183 | Smith |  | 2104008610 | Hydronic heater: outdoor | Hydronic heater | 16.2464 | A | CEC Survey | 2017 | 15 | I | 38.8585 | TON | 8 | 2.3918 | 1.0693 | 2.2368
20183 | 20 | KS | 183 | Smith |  | 2104008620 | Hydronic heater: indoor | Hydronic heater | 10.3796 | A | CEC Survey | 2017 | 15 | I | 24.8263 | TON | 8 | 2.3918 | 1.0693 | 2.2368
20183 | 20 | KS | 183 | Smith |  | 2104008630 | Hydronic heater: pellet-fired | Pellet Hydronic Heater | 0.45129 | A | CEC Survey | 2017 | 15 | I | 1.0794 | TON | 8 | 2.3918 | 1.0693 | 2.2368
20183 | 20 | KS | 183 | Smith |  | 2104008100 | Fireplace: general | Fireplace: general | 127.5966 | A | CEC Survey | 2017 | 15 | I | 57.7429 | TON | 8 | 0.45254 | 1.0693 | 0.42321
20183 | 20 | KS | 183 | Smith |  | 2104008210 | Woodstove: fireplace inserts; non-EPA certified | Woodstove or Fireplace Insert | 9.0918 | A | CEC Survey | 2017 | 15 | I | 3.348 | TON | 8 | 0.36825 | 1.0693 | 0.34438
20183 | 20 | KS | 183 | Smith |  | 2104008220 | Woodstove: fireplace inserts; EPA certified; non-catalytic | Woodstove or Fireplace Insert | 40.1555 | A | CEC Survey | 2017 | 15 | I | 14.7871 | TON | 8 | 0.36825 | 1.0693 | 0.34438
20183 | 20 | KS | 183 | Smith |  | 2104008230 | Woodstove: fireplace inserts; EPA certified; catalytic | Woodstove or Fireplace Insert | 26.5178 | A | CEC Survey | 2017 | 15 | I | 9.7651 | TON | 8 | 0.36825 | 1.0693 | 0.34438
20183 | 20 | KS | 183 | Smith |  | 2104008700 | Outdoor wood burning device, NEC (fire-pits, chimeas, etc) |  | 279.043 | A | CEC Survey | 2017 | 15 | I | 74.9829 | TON | 8 | 0.26871 | 1.0693 | 0.2513
20183 | 20 | KS | 183 | Smith |  | 2104008400 | Woodstove: pellet-fired, general | Pellet Woodstove | 86.8928 | A | CEC Survey | 2017 | 15 | I | 32.0476 | TON | 8 | 0.36882 | 1.0693 | 0.34492
20183 | 20 | KS | 183 | Smith |  | 2104009000 | Wax Log; Total: All Combustor Types |  | 26.6615 | A | CEC Survey | 2017 | 15 | I | 3.7326 | TON | 8 | 0.14 | 1.0693 | 0.13093
20183 | 20 | KS | 183 | Smith |  | 2104008310 | Woodstove: freestanding; non-EPA certified | Woodstove or Fireplace Insert | 27.0914 | A | CEC Survey | 2017 | 15 | I | 36.5969 | TON | 8 | 1.3509 | 1.0693 | 1.2633
20183 | 20 | KS | 183 | Smith |  | 2104008320 | Woodstove: freestanding; EPA certified; non-catalytic | Woodstove or Fireplace Insert | 119.6539 | A | CEC Survey | 2017 | 15 | I | 161.6364 | TON | 8 | 1.3509 | 1.0693 | 1.2633
20183 | 20 | KS | 183 | Smith |  | 2104008330 | Woodstove: freestanding; EPA certified; catalytic | Woodstove or Fireplace Insert | 79.0167 | A | CEC Survey | 2017 | 15 | I | 106.741 | TON | 8 | 1.3509 | 1.0693 | 1.2633
20185 | 20 | KS | 185 | Stafford |  | 2104008510 | Furnace: Indoor, cordwood-fired, non-EPA certified | Furnace | 14.1033 | A | CEC Survey | 2017 | 15 | I | 38.6898 | TON | 8 | 2.7433 | 1.3006 | 2.1093
20185 | 20 | KS | 185 | Stafford |  | 2104008530 | Furnace: Indoor, pellet-fired, general | Furnace-Pellet | 1.1435 | A | CEC Survey | 2017 | 15 | I | 3.137 | TON | 8 | 2.7433 | 1.3006 | 2.1093
20185 | 20 | KS | 185 | Stafford |  | 2104008610 | Hydronic heater: outdoor | Hydronic heater | 13.7221 | A | CEC Survey | 2017 | 15 | I | 37.6441 | TON | 8 | 2.7433 | 1.3006 | 2.1093
20185 | 20 | KS | 185 | Stafford |  | 2104008620 | Hydronic heater: indoor | Hydronic heater | 8.7669 | A | CEC Survey | 2017 | 15 | I | 24.0504 | TON | 8 | 2.7433 | 1.3006 | 2.1093
20185 | 20 | KS | 185 | Stafford |  | 2104008630 | Hydronic heater: pellet-fired | Pellet Hydronic Heater | 0.38117 | A | CEC Survey | 2017 | 15 | I | 1.0457 | TON | 8 | 2.7433 | 1.3006 | 2.1093
20185 | 20 | KS | 185 | Stafford |  | 2104008100 | Fireplace: general | Fireplace: general | 152.3746 | A | CEC Survey | 2017 | 15 | I | 84.6243 | TON | 8 | 0.55537 | 1.3006 | 0.42701
20185 | 20 | KS | 185 | Stafford |  | 2104008210 | Woodstove: fireplace inserts; non-EPA certified | Woodstove or Fireplace Insert | 10.0224 | A | CEC Survey | 2017 | 15 | I | 4.6424 | TON | 8 | 0.46321 | 1.3006 | 0.35615
20185 | 20 | KS | 185 | Stafford |  | 2104008220 | Woodstove: fireplace inserts; EPA certified; non-catalytic | Woodstove or Fireplace Insert | 44.2654 | A | CEC Survey | 2017 | 15 | I | 20.5041 | TON | 8 | 0.46321 | 1.3006 | 0.35615
20185 | 20 | KS | 185 | Stafford |  | 2104008230 | Woodstove: fireplace inserts; EPA certified; catalytic | Woodstove or Fireplace Insert | 29.2319 | A | CEC Survey | 2017 | 15 | I | 13.5405 | TON | 8 | 0.46321 | 1.3006 | 0.35615
20185 | 20 | KS | 185 | Stafford |  | 2104008700 | Outdoor wood burning device, NEC (fire-pits, chimeas, etc) |  | 308.6096 | A | CEC Survey | 2017 | 15 | I | 100.6384 | TON | 8 | 0.3261 | 1.3006 | 0.25073
20185 | 20 | KS | 185 | Stafford |  | 2104008400 | Woodstove: pellet-fired, general | Pellet Woodstove | 94.0585 | A | CEC Survey | 2017 | 15 | I | 27.0342 | TON | 8 | 0.28742 | 1.3006 | 0.22099
20185 | 20 | KS | 185 | Stafford |  | 2104009000 | Wax Log; Total: All Combustor Types |  | 28.9394 | A | CEC Survey | 2017 | 15 | I | 4.0515 | TON | 8 | 0.14 | 1.3006 | 0.10764
20185 | 20 | KS | 185 | Stafford |  | 2104008310 | Woodstove: freestanding; non-EPA certified | Woodstove or Fireplace Insert | 26.3741 | A | CEC Survey | 2017 | 15 | I | 42.309 | TON | 8 | 1.6042 | 1.3006 | 1.2334
20185 | 20 | KS | 185 | Stafford |  | 2104008320 | Woodstove: freestanding; EPA certified; non-catalytic | Woodstove or Fireplace Insert | 116.4857 | A | CEC Survey | 2017 | 15 | I | 186.8648 | TON | 8 | 1.6042 | 1.3006 | 1.2334
20185 | 20 | KS | 185 | Stafford |  | 2104008330 | Woodstove: freestanding; EPA certified; catalytic | Woodstove or Fireplace Insert | 76.9245 | A | CEC Survey | 2017 | 15 | I | 123.4013 | TON | 8 | 1.6042 | 1.3006 | 1.2334
20187 | 20 | KS | 187 | Stanton |  | 2104008510 | Furnace: Indoor, cordwood-fired, non-EPA certified | Furnace | 4.8354 | A | CEC Survey | 2017 | 15 | I | 13.5034 | TON | 8 | 2.7926 | 1.3006 | 2.1472
20187 | 20 | KS | 187 | Stanton |  | 2104008530 | Furnace: Indoor, pellet-fired, general | Furnace-Pellet | 0.39206 | A | CEC Survey | 2017 | 15 | I | 1.0949 | TON | 8 | 2.7926 | 1.3006 | 2.1472
20187 | 20 | KS | 187 | Stanton |  | 2104008610 | Hydronic heater: outdoor | Hydronic heater | 4.7047 | A | CEC Survey | 2017 | 15 | I | 13.1384 | TON | 8 | 2.7926 | 1.3006 | 2.1472
20187 | 20 | KS | 187 | Stanton |  | 2104008620 | Hydronic heater: indoor | Hydronic heater | 3.0058 | A | CEC Survey | 2017 | 15 | I | 8.394 | TON | 8 | 2.7926 | 1.3006 | 2.1472
20187 | 20 | KS | 187 | Stanton |  | 2104008630 | Hydronic heater: pellet-fired | Pellet Hydronic Heater | 0.13069 | A | CEC Survey | 2017 | 15 | I | 0.36496 | TON | 8 | 2.7926 | 1.3006 | 2.1472
20187 | 20 | KS | 187 | Stanton |  | 2104008100 | Fireplace: general | Fireplace: general | 57.4241 | A | CEC Survey | 2017 | 15 | I | 31.9594 | TON | 8 | 0.55655 | 1.3006 | 0.42792
20187 | 20 | KS | 187 | Stanton |  | 2104008210 | Woodstove: fireplace inserts; non-EPA certified | Woodstove or Fireplace Insert | 3.6569 | A | CEC Survey | 2017 | 15 | I | 1.4426 | TON | 8 | 0.39447 | 1.3006 | 0.3033
20187 | 20 | KS | 187 | Stanton |  | 2104008220 | Woodstove: fireplace inserts; EPA certified; non-catalytic | Woodstove or Fireplace Insert | 16.1514 | A | CEC Survey | 2017 | 15 | I | 6.3713 | TON | 8 | 0.39447 | 1.3006 | 0.3033
20187 | 20 | KS | 187 | Stanton |  | 2104008230 | Woodstove: fireplace inserts; EPA certified; catalytic | Woodstove or Fireplace Insert | 10.666 | A | CEC Survey | 2017 | 15 | I | 4.2075 | TON | 8 | 0.39447 | 1.3006 | 0.3033
20187 | 20 | KS | 187 | Stanton |  | 2104008700 | Outdoor wood burning device, NEC (fire-pits, chimeas, etc) |  | 113.1814 | A | CEC Survey | 2017 | 15 | I | 36.8754 | TON | 8 | 0.32581 | 1.3006 | 0.25051
20187 | 20 | KS | 187 | Stanton |  | 2104008400 | Woodstove: pellet-fired, general | Pellet Woodstove | 33.2403 | A | CEC Survey | 2017 | 15 | I | 8.6087 | TON | 8 | 0.25898 | 1.3006 | 0.19913
20187 | 20 | KS | 187 | Stanton |  | 2104009000 | Wax Log; Total: All Combustor Types |  | 12.8014 | A | CEC Survey | 2017 | 15 | I | 1.7922 | TON | 8 | 0.14 | 1.3006 | 0.10764
20187 | 20 | KS | 187 | Stanton |  | 2104008310 | Woodstove: freestanding; non-EPA certified | Woodstove or Fireplace Insert | 9.6327 | A | CEC Survey | 2017 | 15 | I | 15.8052 | TON | 8 | 1.6408 | 1.3006 | 1.2616
20187 | 20 | KS | 187 | Stanton |  | 2104008320 | Woodstove: freestanding; EPA certified; non-catalytic | Woodstove or Fireplace Insert | 42.5443 | A | CEC Survey | 2017 | 15 | I | 69.8064 | TON | 8 | 1.6408 | 1.3006 | 1.2616
20187 | 20 | KS | 187 | Stanton |  | 2104008330 | Woodstove: freestanding; EPA certified; catalytic | Woodstove or Fireplace Insert | 28.0953 | A | CEC Survey | 2017 | 15 | I | 46.0985 | TON | 8 | 1.6408 | 1.3006 | 1.2616
20189 | 20 | KS | 189 | Stevens |  | 2104008510 | Furnace: Indoor, cordwood-fired, non-EPA certified | Furnace | 6.7708 | A | CEC Survey | 2017 | 15 | I | 18.8123 | TON | 8 | 2.7785 | 1.3006 | 2.1363
20189 | 20 | KS | 189 | Stevens |  | 2104008530 | Furnace: Indoor, pellet-fired, general | Furnace-Pellet | 0.54898 | A | CEC Survey | 2017 | 15 | I | 1.5253 | TON | 8 | 2.7785 | 1.3006 | 2.1363
20189 | 20 | KS | 189 | Stevens |  | 2104008610 | Hydronic heater: outdoor | Hydronic heater | 6.5878 | A | CEC Survey | 2017 | 15 | I | 18.3039 | TON | 8 | 2.7785 | 1.3006 | 2.1363
20189 | 20 | KS | 189 | Stevens |  | 2104008620 | Hydronic heater: indoor | Hydronic heater | 4.2088 | A | CEC Survey | 2017 | 15 | I | 11.6942 | TON | 8 | 2.7785 | 1.3006 | 2.1363
20189 | 20 | KS | 189 | Stevens |  | 2104008630 | Hydronic heater: pellet-fired | Pellet Hydronic Heater | 0.18299 | A | CEC Survey | 2017 | 15 | I | 0.50844 | TON | 8 | 2.7785 | 1.3006 | 2.1363
20189 | 20 | KS | 189 | Stevens |  | 2104008100 | Fireplace: general | Fireplace: general | 153.2005 | A | CEC Survey | 2017 | 15 | I | 71.1489 | TON | 8 | 0.46442 | 1.3006 | 0.35708
20189 | 20 | KS | 189 | Stevens |  | 2104008210 | Woodstove: fireplace inserts; non-EPA certified | Woodstove or Fireplace Insert | 9.1485 | A | CEC Survey | 2017 | 15 | I | 3.6881 | TON | 8 | 0.40314 | 1.3006 | 0.30996
20189 | 20 | KS | 189 | Stevens |  | 2104008220 | Woodstove: fireplace inserts; EPA certified; non-catalytic | Woodstove or Fireplace Insert | 40.4057 | A | CEC Survey | 2017 | 15 | I | 16.289 | TON | 8 | 0.40314 | 1.3006 | 0.30996
20189 | 20 | KS | 189 | Stevens |  | 2104008230 | Woodstove: fireplace inserts; EPA certified; catalytic | Woodstove or Fireplace Insert | 26.683 | A | CEC Survey | 2017 | 15 | I | 10.7569 | TON | 8 | 0.40314 | 1.3006 | 0.30996
20189 | 20 | KS | 189 | Stevens |  | 2104008700 | Outdoor wood burning device, NEC (fire-pits, chimeas, etc) |  | 259.6764 | A | CEC Survey | 2017 | 15 | I | 84.5343 | TON | 8 | 0.32554 | 1.3006 | 0.2503
20189 | 20 | KS | 189 | Stevens |  | 2104008400 | Woodstove: pellet-fired, general | Pellet Woodstove | 60.3545 | A | CEC Survey | 2017 | 15 | I | 12.3084 | TON | 8 | 0.20394 | 1.3006 | 0.1568
20189 | 20 | KS | 189 | Stevens |  | 2104009000 | Wax Log; Total: All Combustor Types |  | 31.4099 | A | CEC Survey | 2017 | 15 | I | 4.3974 | TON | 8 | 0.14 | 1.3006 | 0.10764
20189 | 20 | KS | 189 | Stevens |  | 2104008310 | Woodstove: freestanding; non-EPA certified | Woodstove or Fireplace Insert | 17.36 | A | CEC Survey | 2017 | 15 | I | 23.9168 | TON | 8 | 1.3777 | 1.3006 | 1.0593
20189 | 20 | KS | 189 | Stevens |  | 2104008320 | Woodstove: freestanding; EPA certified; non-catalytic | Woodstove or Fireplace Insert | 76.6735 | A | CEC Survey | 2017 | 15 | I | 105.6324 | TON | 8 | 1.3777 | 1.3006 | 1.0593
20189 | 20 | KS | 189 | Stevens |  | 2104008330 | Woodstove: freestanding; EPA certified; catalytic | Woodstove or Fireplace Insert | 50.6335 | A | CEC Survey | 2017 | 15 | I | 69.7572 | TON | 8 | 1.3777 | 1.3006 | 1.0593
20191 | 20 | KS | 191 | Sumner |  | 2104008510 | Furnace: Indoor, cordwood-fired, non-EPA certified | Furnace | 48.8778 | A | CEC Survey | 2017 | 15 | I | 124.7855 | TON | 8 | 2.553 | 1.1928 | 2.1403
20191 | 20 | KS | 191 | Sumner |  | 2104008530 | Furnace: Indoor, pellet-fired, general | Furnace-Pellet | 3.9631 | A | CEC Survey | 2017 | 15 | I | 10.1177 | TON | 8 | 2.553 | 1.1928 | 2.1403
20191 | 20 | KS | 191 | Sumner |  | 2104008610 | Hydronic heater: outdoor | Hydronic heater | 47.5568 | A | CEC Survey | 2017 | 15 | I | 121.4129 | TON | 8 | 2.553 | 1.1928 | 2.1403
20191 | 20 | KS | 191 | Sumner |  | 2104008620 | Hydronic heater: indoor | Hydronic heater | 30.3835 | A | CEC Survey | 2017 | 15 | I | 77.5693 | TON | 8 | 2.553 | 1.1928 | 2.1403
20191 | 20 | KS | 191 | Sumner |  | 2104008630 | Hydronic heater: pellet-fired | Pellet Hydronic Heater | 1.321 | A | CEC Survey | 2017 | 15 | I | 3.3726 | TON | 8 | 2.553 | 1.1928 | 2.1403
20191 | 20 | KS | 191 | Sumner |  | 2104008100 | Fireplace: general | Fireplace: general | 685.3454 | A | CEC Survey | 2017 | 15 | I | 314.6709 | TON | 8 | 0.45914 | 1.1928 | 0.38493
20191 | 20 | KS | 191 | Sumner |  | 2104008210 | Woodstove: fireplace inserts; non-EPA certified | Woodstove or Fireplace Insert | 49.2873 | A | CEC Survey | 2017 | 15 | I | 20.0586 | TON | 8 | 0.40697 | 1.1928 | 0.34119
20191 | 20 | KS | 191 | Sumner |  | 2104008220 | Woodstove: fireplace inserts; EPA certified; non-catalytic | Woodstove or Fireplace Insert | 217.6857 | A | CEC Survey | 2017 | 15 | I | 88.5921 | TON | 8 | 0.40697 | 1.1928 | 0.34119
20191 | 20 | KS | 191 | Sumner |  | 2104008230 | Woodstove: fireplace inserts; EPA certified; catalytic | Woodstove or Fireplace Insert | 143.7547 | A | CEC Survey | 2017 | 15 | I | 58.5042 | TON | 8 | 0.40697 | 1.1928 | 0.34119
20191 | 20 | KS | 191 | Sumner |  | 2104008700 | Outdoor wood burning device, NEC (fire-pits, chimeas, etc) |  | 1347.6147 | A | CEC Survey | 2017 | 15 | I | 404.047 | TON | 8 | 0.29982 | 1.1928 | 0.25136
20191 | 20 | KS | 191 | Sumner |  | 2104008400 | Woodstove: pellet-fired, general | Pellet Woodstove | 361.8319 | A | CEC Survey | 2017 | 15 | I | 95.3347 | TON | 8 | 0.26348 | 1.1928 | 0.22089
20191 | 20 | KS | 191 | Sumner |  | 2104009000 | Wax Log; Total: All Combustor Types |  | 147.3922 | A | CEC Survey | 2017 | 15 | I | 20.6349 | TON | 8 | 0.14 | 1.1928 | 0.11737
20191 | 20 | KS | 191 | Sumner |  | 2104008310 | Woodstove: freestanding; non-EPA certified | Woodstove or Fireplace Insert | 108.0601 | A | CEC Survey | 2017 | 15 | I | 147.9487 | TON | 8 | 1.3691 | 1.1928 | 1.1478
20191 | 20 | KS | 191 | Sumner |  | 2104008320 | Woodstove: freestanding; EPA certified; non-catalytic | Woodstove or Fireplace Insert | 477.2656 | A | CEC Survey | 2017 | 15 | I | 653.4401 | TON | 8 | 1.3691 | 1.1928 | 1.1478
20191 | 20 | KS | 191 | Sumner |  | 2104008330 | Woodstove: freestanding; EPA certified; catalytic | Woodstove or Fireplace Insert | 315.1754 | A | CEC Survey | 2017 | 15 | I | 431.517 | TON | 8 | 1.3691 | 1.1928 | 1.1478
20193 | 20 | KS | 193 | Thomas |  | 2104008510 | Furnace: Indoor, cordwood-fired, non-EPA certified | Furnace | 14.3453 | A | CEC Survey | 2017 | 15 | I | 36.7012 | TON | 8 | 2.5584 | 1.1634 | 2.1991
20193 | 20 | KS | 193 | Thomas |  | 2104008530 | Furnace: Indoor, pellet-fired, general | Furnace-Pellet | 1.1631 | A | CEC Survey | 2017 | 15 | I | 2.9758 | TON | 8 | 2.5584 | 1.1634 | 2.1991
20193 | 20 | KS | 193 | Thomas |  | 2104008610 | Hydronic heater: outdoor | Hydronic heater | 13.9576 | A | CEC Survey | 2017 | 15 | I | 35.7093 | TON | 8 | 2.5584 | 1.1634 | 2.1991
20193 | 20 | KS | 193 | Thomas |  | 2104008620 | Hydronic heater: indoor | Hydronic heater | 8.9173 | A | CEC Survey | 2017 | 15 | I | 22.8143 | TON | 8 | 2.5584 | 1.1634 | 2.1991
20193 | 20 | KS | 193 | Thomas |  | 2104008630 | Hydronic heater: pellet-fired | Pellet Hydronic Heater | 0.38771 | A | CEC Survey | 2017 | 15 | I | 0.99192 | TON | 8 | 2.5584 | 1.1634 | 2.1991
20193 | 20 | KS | 193 | Thomas |  | 2104008100 | Fireplace: general | Fireplace: general | 275.5695 | A | CEC Survey | 2017 | 15 | I | 114.8635 | TON | 8 | 0.41682 | 1.1634 | 0.35828
20193 | 20 | KS | 193 | Thomas |  | 2104008210 | Woodstove: fireplace inserts; non-EPA certified | Woodstove or Fireplace Insert | 13.9828 | A | CEC Survey | 2017 | 15 | I | 5.2168 | TON | 8 | 0.37309 | 1.1634 | 0.32069
20193 | 20 | KS | 193 | Thomas |  | 2104008220 | Woodstove: fireplace inserts; EPA certified; non-catalytic | Woodstove or Fireplace Insert | 61.7572 | A | CEC Survey | 2017 | 15 | I | 23.0407 | TON | 8 | 0.37309 | 1.1634 | 0.32069
20193 | 20 | KS | 193 | Thomas |  | 2104008230 | Woodstove: fireplace inserts; EPA certified; catalytic | Woodstove or Fireplace Insert | 40.7831 | A | CEC Survey | 2017 | 15 | I | 15.2155 | TON | 8 | 0.37309 | 1.1634 | 0.32069
20193 | 20 | KS | 193 | Thomas |  | 2104008700 | Outdoor wood burning device, NEC (fire-pits, chimeas, etc) |  | 430.5247 | A | CEC Survey | 2017 | 15 | I | 125.3299 | TON | 8 | 0.29111 | 1.1634 | 0.25022
20193 | 20 | KS | 193 | Thomas |  | 2104008400 | Woodstove: pellet-fired, general | Pellet Woodstove | 102.2315 | A | CEC Survey | 2017 | 15 | I | 25.9423 | TON | 8 | 0.25376 | 1.1634 | 0.21812
20193 | 20 | KS | 193 | Thomas |  | 2104009000 | Wax Log; Total: All Combustor Types |  | 52.2803 | A | CEC Survey | 2017 | 15 | I | 40.8045 | TON | 8 | 0.78049 | 1.1634 | 0.67087
20193 | 20 | KS | 193 | Thomas |  | 2104008310 | Woodstove: freestanding; non-EPA certified | Woodstove or Fireplace Insert | 30.0574 | A | CEC Survey | 2017 | 15 | I | 37.8142 | TON | 8 | 1.2581 | 1.1634 | 1.0814
20193 | 20 | KS | 193 | Thomas |  | 2104008320 | Woodstove: freestanding; EPA certified; non-catalytic | Woodstove or Fireplace Insert | 132.7536 | A | CEC Survey | 2017 | 15 | I | 167.0128 | TON | 8 | 1.2581 | 1.1634 | 1.0814
20193 | 20 | KS | 193 | Thomas |  | 2104008330 | Woodstove: freestanding; EPA certified; catalytic | Woodstove or Fireplace Insert | 87.6675 | A | CEC Survey | 2017 | 15 | I | 110.2915 | TON | 8 | 1.2581 | 1.1634 | 1.0814
20195 | 20 | KS | 195 | Trego |  | 2104008510 | Furnace: Indoor, cordwood-fired, non-EPA certified | Furnace | 12.4861 | A | CEC Survey | 2017 | 15 | I | 25.322 | TON | 8 | 2.028 | 0.924 | 2.1948
20195 | 20 | KS | 195 | Trego |  | 2104008530 | Furnace: Indoor, pellet-fired, general | Furnace-Pellet | 1.0124 | A | CEC Survey | 2017 | 15 | I | 2.0531 | TON | 8 | 2.028 | 0.924 | 2.1948
20195 | 20 | KS | 195 | Trego |  | 2104008610 | Hydronic heater: outdoor | Hydronic heater | 12.1487 | A | CEC Survey | 2017 | 15 | I | 24.6376 | TON | 8 | 2.028 | 0.924 | 2.1948
20195 | 20 | KS | 195 | Trego |  | 2104008620 | Hydronic heater: indoor | Hydronic heater | 7.7617 | A | CEC Survey | 2017 | 15 | I | 15.7407 | TON | 8 | 2.028 | 0.924 | 2.1948
20195 | 20 | KS | 195 | Trego |  | 2104008630 | Hydronic heater: pellet-fired | Pellet Hydronic Heater | 0.33746 | A | CEC Survey | 2017 | 15 | I | 0.68438 | TON | 8 | 2.028 | 0.924 | 2.1948
20195 | 20 | KS | 195 | Trego |  | 2104008100 | Fireplace: general | Fireplace: general | 107.6351 | A | CEC Survey | 2017 | 15 | I | 41.953 | TON | 8 | 0.38977 | 0.924 | 0.42183
20195 | 20 | KS | 195 | Trego |  | 2104008210 | Woodstove: fireplace inserts; non-EPA certified | Woodstove or Fireplace Insert | 7.4347 | A | CEC Survey | 2017 | 15 | I | 2.3116 | TON | 8 | 0.31091 | 0.924 | 0.33648
20195 | 20 | KS | 195 | Trego |  | 2104008220 | Woodstove: fireplace inserts; EPA certified; non-catalytic | Woodstove or Fireplace Insert | 32.8368 | A | CEC Survey | 2017 | 15 | I | 10.2094 | TON | 8 | 0.31091 | 0.924 | 0.33648
20195 | 20 | KS | 195 | Trego |  | 2104008230 | Woodstove: fireplace inserts; EPA certified; catalytic | Woodstove or Fireplace Insert | 21.6847 | A | CEC Survey | 2017 | 15 | I | 6.742 | TON | 8 | 0.31091 | 0.924 | 0.33648
20195 | 20 | KS | 195 | Trego |  | 2104008700 | Outdoor wood burning device, NEC (fire-pits, chimeas, etc) |  | 233.7759 | A | CEC Survey | 2017 | 15 | I | 54.4313 | TON | 8 | 0.23284 | 0.924 | 0.25199
20195 | 20 | KS | 195 | Trego |  | 2104008400 | Woodstove: pellet-fired, general | Pellet Woodstove | 73.0146 | A | CEC Survey | 2017 | 15 | I | 23.6882 | TON | 8 | 0.32443 | 0.924 | 0.35112
20195 | 20 | KS | 195 | Trego |  | 2104009000 | Wax Log; Total: All Combustor Types |  | 22.2821 | A | CEC Survey | 2017 | 15 | I | 17.391 | TON | 8 | 0.78049 | 0.924 | 0.84469
20195 | 20 | KS | 195 | Trego |  | 2104008310 | Woodstove: freestanding; non-EPA certified | Woodstove or Fireplace Insert | 21.5013 | A | CEC Survey | 2017 | 15 | I | 24.6746 | TON | 8 | 1.1476 | 0.924 | 1.242
20195 | 20 | KS | 195 | Trego |  | 2104008320 | Woodstove: freestanding; EPA certified; non-catalytic | Woodstove or Fireplace Insert | 94.9641 | A | CEC Survey | 2017 | 15 | I | 108.9794 | TON | 8 | 1.1476 | 0.924 | 1.242
20195 | 20 | KS | 195 | Trego |  | 2104008330 | Woodstove: freestanding; EPA certified; catalytic | Woodstove or Fireplace Insert | 62.7121 | A | CEC Survey | 2017 | 15 | I | 71.9675 | TON | 8 | 1.1476 | 0.924 | 1.242
20197 | 20 | KS | 197 | Wabaunsee |  | 2104008510 | Furnace: Indoor, cordwood-fired, non-EPA certified | Furnace | 25.9813 | A | CEC Survey | 2017 | 15 | I | 79.6523 | TON | 8 | 3.0658 | 1.3666 | 2.2433
20197 | 20 | KS | 197 | Wabaunsee |  | 2104008530 | Furnace: Indoor, pellet-fired, general | Furnace-Pellet | 2.1066 | A | CEC Survey | 2017 | 15 | I | 6.4583 | TON | 8 | 3.0658 | 1.3666 | 2.2433
20197 | 20 | KS | 197 | Wabaunsee |  | 2104008610 | Hydronic heater: outdoor | Hydronic heater | 25.2791 | A | CEC Survey | 2017 | 15 | I | 77.4995 | TON | 8 | 3.0658 | 1.3666 | 2.2433
20197 | 20 | KS | 197 | Wabaunsee |  | 2104008620 | Hydronic heater: indoor | Hydronic heater | 16.1505 | A | CEC Survey | 2017 | 15 | I | 49.5136 | TON | 8 | 3.0658 | 1.3666 | 2.2433
20197 | 20 | KS | 197 | Wabaunsee |  | 2104008630 | Hydronic heater: pellet-fired | Pellet Hydronic Heater | 0.7022 | A | CEC Survey | 2017 | 15 | I | 2.1528 | TON | 8 | 3.0658 | 1.3666 | 2.2433
20197 | 20 | KS | 197 | Wabaunsee |  | 2104008100 | Fireplace: general | Fireplace: general | 174.9859 | A | CEC Survey | 2017 | 15 | I | 101.2437 | TON | 8 | 0.57858 | 1.3666 | 0.42337
20197 | 20 | KS | 197 | Wabaunsee |  | 2104008210 | Woodstove: fireplace inserts; non-EPA certified | Woodstove or Fireplace Insert | 18.2498 | A | CEC Survey | 2017 | 15 | I | 8.9227 | TON | 8 | 0.48892 | 1.3666 | 0.35776
20197 | 20 | KS | 197 | Wabaunsee |  | 2104008220 | Woodstove: fireplace inserts; EPA certified; non-catalytic | Woodstove or Fireplace Insert | 80.6031 | A | CEC Survey | 2017 | 15 | I | 39.4084 | TON | 8 | 0.48892 | 1.3666 | 0.35776
20197 | 20 | KS | 197 | Wabaunsee |  | 2104008230 | Woodstove: fireplace inserts; EPA certified; catalytic | Woodstove or Fireplace Insert | 53.2285 | A | CEC Survey | 2017 | 15 | I | 26.0244 | TON | 8 | 0.48892 | 1.3666 | 0.35776
20197 | 20 | KS | 197 | Wabaunsee |  | 2104008700 | Outdoor wood burning device, NEC (fire-pits, chimeas, etc) |  | 464.9325 | A | CEC Survey | 2017 | 15 | I | 159.6339 | TON | 8 | 0.34335 | 1.3666 | 0.25124
20197 | 20 | KS | 197 | Wabaunsee |  | 2104008400 | Woodstove: pellet-fired, general | Pellet Woodstove | 142.8014 | A | CEC Survey | 2017 | 15 | I | 53.1968 | TON | 8 | 0.37252 | 1.3666 | 0.27259
20197 | 20 | KS | 197 | Wabaunsee |  | 2104009000 | Wax Log; Total: All Combustor Types |  | 43.8263 | A | CEC Survey | 2017 | 15 | I | 6.1357 | TON | 8 | 0.14 | 1.3666 | 0.10244
20197 | 20 | KS | 197 | Wabaunsee |  | 2104008310 | Woodstove: freestanding; non-EPA certified | Woodstove or Fireplace Insert | 49.2857 | A | CEC Survey | 2017 | 15 | I | 83.821 | TON | 8 | 1.7007 | 1.3666 | 1.2445
20197 | 20 | KS | 197 | Wabaunsee |  | 2104008320 | Woodstove: freestanding; EPA certified; non-catalytic | Woodstove or Fireplace Insert | 217.6786 | A | CEC Survey | 2017 | 15 | I | 370.2096 | TON | 8 | 1.7007 | 1.3666 | 1.2445
20197 | 20 | KS | 197 | Wabaunsee |  | 2104008330 | Woodstove: freestanding; EPA certified; catalytic | Woodstove or Fireplace Insert | 143.75 | A | CEC Survey | 2017 | 15 | I | 244.478 | TON | 8 | 1.7007 | 1.3666 | 1.2445
20199 | 20 | KS | 199 | Wallace |  | 2104008510 | Furnace: Indoor, cordwood-fired, non-EPA certified | Furnace | 5.1631 | A | CEC Survey | 2017 | 15 | I | 13.384 | TON | 8 | 2.5922 | 1.1768 | 2.2028
20199 | 20 | KS | 199 | Wallace |  | 2104008530 | Furnace: Indoor, pellet-fired, general | Furnace-Pellet | 0.41863 | A | CEC Survey | 2017 | 15 | I | 1.0852 | TON | 8 | 2.5922 | 1.1768 | 2.2028
20199 | 20 | KS | 199 | Wallace |  | 2104008610 | Hydronic heater: outdoor | Hydronic heater | 5.0236 | A | CEC Survey | 2017 | 15 | I | 13.0223 | TON | 8 | 2.5922 | 1.1768 | 2.2028
20199 | 20 | KS | 199 | Wallace |  | 2104008620 | Hydronic heater: indoor | Hydronic heater | 3.2095 | A | CEC Survey | 2017 | 15 | I | 8.3198 | TON | 8 | 2.5922 | 1.1768 | 2.2028
20199 | 20 | KS | 199 | Wallace |  | 2104008630 | Hydronic heater: pellet-fired | Pellet Hydronic Heater | 0.13954 | A | CEC Survey | 2017 | 15 | I | 0.36173 | TON | 8 | 2.5922 | 1.1768 | 2.2028
20199 | 20 | KS | 199 | Wallace |  | 2104008100 | Fireplace: general | Fireplace: general | 42.3602 | A | CEC Survey | 2017 | 15 | I | 21.1885 | TON | 8 | 0.5002 | 1.1768 | 0.42505
20199 | 20 | KS | 199 | Wallace |  | 2104008210 | Woodstove: fireplace inserts; non-EPA certified | Woodstove or Fireplace Insert | 3.184 | A | CEC Survey | 2017 | 15 | I | 1.2191 | TON | 8 | 0.38289 | 1.1768 | 0.32537
20199 | 20 | KS | 199 | Wallace |  | 2104008220 | Woodstove: fireplace inserts; EPA certified; non-catalytic | Woodstove or Fireplace Insert | 14.0628 | A | CEC Survey | 2017 | 15 | I | 5.3846 | TON | 8 | 0.38289 | 1.1768 | 0.32537
20199 | 20 | KS | 199 | Wallace |  | 2104008230 | Woodstove: fireplace inserts; EPA certified; catalytic | Woodstove or Fireplace Insert | 9.2868 | A | CEC Survey | 2017 | 15 | I | 3.5559 | TON | 8 | 0.38289 | 1.1768 | 0.32537
20199 | 20 | KS | 199 | Wallace |  | 2104008700 | Outdoor wood burning device, NEC (fire-pits, chimeas, etc) |  | 96.3409 | A | CEC Survey | 2017 | 15 | I | 28.4922 | TON | 8 | 0.29574 | 1.1768 | 0.25131
20199 | 20 | KS | 199 | Wallace |  | 2104008400 | Woodstove: pellet-fired, general | Pellet Woodstove | 29.8104 | A | CEC Survey | 2017 | 15 | I | 9.7159 | TON | 8 | 0.32592 | 1.1768 | 0.27696
20199 | 20 | KS | 199 | Wallace |  | 2104009000 | Wax Log; Total: All Combustor Types |  | 9.5288 | A | CEC Survey | 2017 | 15 | I | 7.4372 | TON | 8 | 0.78049 | 1.1768 | 0.66323
20199 | 20 | KS | 199 | Wallace |  | 2104008310 | Woodstove: freestanding; non-EPA certified | Woodstove or Fireplace Insert | 9.1268 | A | CEC Survey | 2017 | 15 | I | 13.4754 | TON | 8 | 1.4765 | 1.1768 | 1.2546
20199 | 20 | KS | 199 | Wallace |  | 2104008320 | Woodstove: freestanding; EPA certified; non-catalytic | Woodstove or Fireplace Insert | 40.3101 | A | CEC Survey | 2017 | 15 | I | 59.5163 | TON | 8 | 1.4765 | 1.1768 | 1.2546
20199 | 20 | KS | 199 | Wallace |  | 2104008330 | Woodstove: freestanding; EPA certified; catalytic | Woodstove or Fireplace Insert | 26.6198 | A | CEC Survey | 2017 | 15 | I | 39.3032 | TON | 8 | 1.4765 | 1.1768 | 1.2546
20201 | 20 | KS | 201 | Washington |  | 2104008510 | Furnace: Indoor, cordwood-fired, non-EPA certified | Furnace | 24.3316 | A | CEC Survey | 2017 | 15 | I | 73.8787 | TON | 8 | 3.0363 | 1.3621 | 2.2292
20201 | 20 | KS | 201 | Washington |  | 2104008530 | Furnace: Indoor, pellet-fired, general | Furnace-Pellet | 1.9728 | A | CEC Survey | 2017 | 15 | I | 5.9902 | TON | 8 | 3.0363 | 1.3621 | 2.2292
20201 | 20 | KS | 201 | Washington |  | 2104008610 | Hydronic heater: outdoor | Hydronic heater | 23.674 | A | CEC Survey | 2017 | 15 | I | 71.882 | TON | 8 | 3.0363 | 1.3621 | 2.2292
20201 | 20 | KS | 201 | Washington |  | 2104008620 | Hydronic heater: indoor | Hydronic heater | 15.1251 | A | CEC Survey | 2017 | 15 | I | 45.9246 | TON | 8 | 3.0363 | 1.3621 | 2.2292
20201 | 20 | KS | 201 | Washington |  | 2104008630 | Hydronic heater: pellet-fired | Pellet Hydronic Heater | 0.65761 | A | CEC Survey | 2017 | 15 | I | 1.9967 | TON | 8 | 3.0363 | 1.3621 | 2.2292
20201 | 20 | KS | 201 | Washington |  | 2104008100 | Fireplace: general | Fireplace: general | 185.4357 | A | CEC Survey | 2017 | 15 | I | 104.9921 | TON | 8 | 0.56619 | 1.3621 | 0.41568
20201 | 20 | KS | 201 | Washington |  | 2104008210 | Woodstove: fireplace inserts; non-EPA certified | Woodstove or Fireplace Insert | 13.3118 | A | CEC Survey | 2017 | 15 | I | 6.4435 | TON | 8 | 0.48404 | 1.3621 | 0.35537
20201 | 20 | KS | 201 | Washington |  | 2104008220 | Woodstove: fireplace inserts; EPA certified; non-catalytic | Woodstove or Fireplace Insert | 58.7938 | A | CEC Survey | 2017 | 15 | I | 28.4588 | TON | 8 | 0.48404 | 1.3621 | 0.35537
20201 | 20 | KS | 201 | Washington |  | 2104008230 | Woodstove: fireplace inserts; EPA certified; catalytic | Woodstove or Fireplace Insert | 38.8261 | A | CEC Survey | 2017 | 15 | I | 18.7935 | TON | 8 | 0.48404 | 1.3621 | 0.35537
20201 | 20 | KS | 201 | Washington |  | 2104008700 | Outdoor wood burning device, NEC (fire-pits, chimeas, etc) |  | 397.4731 | A | CEC Survey | 2017 | 15 | I | 135.879 | TON | 8 | 0.34186 | 1.3621 | 0.25098
20201 | 20 | KS | 201 | Washington |  | 2104008400 | Woodstove: pellet-fired, general | Pellet Woodstove | 123.2179 | A | CEC Survey | 2017 | 15 | I | 47.4484 | TON | 8 | 0.38508 | 1.3621 | 0.28271
20201 | 20 | KS | 201 | Washington |  | 2104009000 | Wax Log; Total: All Combustor Types |  | 37.5218 | A | CEC Survey | 2017 | 15 | I | 5.2531 | TON | 8 | 0.14 | 1.3621 | 0.10278
20201 | 20 | KS | 201 | Washington |  | 2104008310 | Woodstove: freestanding; non-EPA certified | Woodstove or Fireplace Insert | 39.0686 | A | CEC Survey | 2017 | 15 | I | 67.9697 | TON | 8 | 1.7398 | 1.3621 | 1.2773
20201 | 20 | KS | 201 | Washington |  | 2104008320 | Woodstove: freestanding; EPA certified; non-catalytic | Woodstove or Fireplace Insert | 172.5528 | A | CEC Survey | 2017 | 15 | I | 300.1994 | TON | 8 | 1.7398 | 1.3621 | 1.2773
20201 | 20 | KS | 201 | Washington |  | 2104008330 | Woodstove: freestanding; EPA certified; catalytic | Woodstove or Fireplace Insert | 113.95 | A | CEC Survey | 2017 | 15 | I | 198.2449 | TON | 8 | 1.7398 | 1.3621 | 1.2773
20203 | 20 | KS | 203 | Wichita |  | 2104008510 | Furnace: Indoor, cordwood-fired, non-EPA certified | Furnace | 7.1369 | A | CEC Survey | 2017 | 15 | I | 20.2539 | TON | 8 | 2.8379 | 1.3006 | 2.182
20203 | 20 | KS | 203 | Wichita |  | 2104008530 | Furnace: Indoor, pellet-fired, general | Furnace-Pellet | 0.57866 | A | CEC Survey | 2017 | 15 | I | 1.6422 | TON | 8 | 2.8379 | 1.3006 | 2.182
20203 | 20 | KS | 203 | Wichita |  | 2104008610 | Hydronic heater: outdoor | Hydronic heater | 6.944 | A | CEC Survey | 2017 | 15 | I | 19.7065 | TON | 8 | 2.8379 | 1.3006 | 2.182
20203 | 20 | KS | 203 | Wichita |  | 2104008620 | Hydronic heater: indoor | Hydronic heater | 4.4364 | A | CEC Survey | 2017 | 15 | I | 12.5903 | TON | 8 | 2.8379 | 1.3006 | 2.182
20203 | 20 | KS | 203 | Wichita |  | 2104008630 | Hydronic heater: pellet-fired | Pellet Hydronic Heater | 0.19289 | A | CEC Survey | 2017 | 15 | I | 0.5474 | TON | 8 | 2.8379 | 1.3006 | 2.182
20203 | 20 | KS | 203 | Wichita |  | 2104008100 | Fireplace: general | Fireplace: general | 72.2327 | A | CEC Survey | 2017 | 15 | I | 40.2688 | TON | 8 | 0.55749 | 1.3006 | 0.42864
20203 | 20 | KS | 203 | Wichita |  | 2104008210 | Woodstove: fireplace inserts; non-EPA certified | Woodstove or Fireplace Insert | 4.3045 | A | CEC Survey | 2017 | 15 | I | 1.7974 | TON | 8 | 0.41756 | 1.3006 | 0.32105
20203 | 20 | KS | 203 | Wichita |  | 2104008220 | Woodstove: fireplace inserts; EPA certified; non-catalytic | Woodstove or Fireplace Insert | 19.0116 | A | CEC Survey | 2017 | 15 | I | 7.9385 | TON | 8 | 0.41756 | 1.3006 | 0.32105
20203 | 20 | KS | 203 | Wichita |  | 2104008230 | Woodstove: fireplace inserts; EPA certified; catalytic | Woodstove or Fireplace Insert | 12.5549 | A | CEC Survey | 2017 | 15 | I | 5.2424 | TON | 8 | 0.41756 | 1.3006 | 0.32105
20203 | 20 | KS | 203 | Wichita |  | 2104008700 | Outdoor wood burning device, NEC (fire-pits, chimeas, etc) |  | 141.233 | A | CEC Survey | 2017 | 15 | I | 46.4132 | TON | 8 | 0.32863 | 1.3006 | 0.25267
20203 | 20 | KS | 203 | Wichita |  | 2104008400 | Woodstove: pellet-fired, general | Pellet Woodstove | 43.5833 | A | CEC Survey | 2017 | 15 | I | 13.0769 | TON | 8 | 0.30004 | 1.3006 | 0.2307
20203 | 20 | KS | 203 | Wichita |  | 2104009000 | Wax Log; Total: All Combustor Types |  | 14.2772 | A | CEC Survey | 2017 | 15 | I | 1.9988 | TON | 8 | 0.14 | 1.3006 | 0.10764
20203 | 20 | KS | 203 | Wichita |  | 2104008310 | Woodstove: freestanding; non-EPA certified | Woodstove or Fireplace Insert | 12.3219 | A | CEC Survey | 2017 | 15 | I | 20.1327 | TON | 8 | 1.6339 | 1.3006 | 1.2563
20203 | 20 | KS | 203 | Wichita |  | 2104008320 | Woodstove: freestanding; EPA certified; non-catalytic | Woodstove or Fireplace Insert | 54.4219 | A | CEC Survey | 2017 | 15 | I | 88.9196 | TON | 8 | 1.6339 | 1.3006 | 1.2563
20203 | 20 | KS | 203 | Wichita |  | 2104008330 | Woodstove: freestanding; EPA certified; catalytic | Woodstove or Fireplace Insert | 35.939 | A | CEC Survey | 2017 | 15 | I | 58.7205 | TON | 8 | 1.6339 | 1.3006 | 1.2563
20205 | 20 | KS | 205 | Wilson |  | 2104008510 | Furnace: Indoor, cordwood-fired, non-EPA certified | Furnace | 23.44 | A | CEC Survey | 2017 | 15 | I | 59.7952 | TON | 8 | 2.551 | 1.1907 | 2.1424
20205 | 20 | KS | 205 | Wilson |  | 2104008530 | Furnace: Indoor, pellet-fired, general | Furnace-Pellet | 1.9005 | A | CEC Survey | 2017 | 15 | I | 4.8483 | TON | 8 | 2.551 | 1.1907 | 2.1424
20205 | 20 | KS | 205 | Wilson |  | 2104008610 | Hydronic heater: outdoor | Hydronic heater | 22.8065 | A | CEC Survey | 2017 | 15 | I | 58.1791 | TON | 8 | 2.551 | 1.1907 | 2.1424
20205 | 20 | KS | 205 | Wilson |  | 2104008620 | Hydronic heater: indoor | Hydronic heater | 14.5708 | A | CEC Survey | 2017 | 15 | I | 37.17 | TON | 8 | 2.551 | 1.1907 | 2.1424
20205 | 20 | KS | 205 | Wilson |  | 2104008630 | Hydronic heater: pellet-fired | Pellet Hydronic Heater | 0.63351 | A | CEC Survey | 2017 | 15 | I | 1.6161 | TON | 8 | 2.551 | 1.1907 | 2.1424
20205 | 20 | KS | 205 | Wilson |  | 2104008100 | Fireplace: general | Fireplace: general | 319.4423 | A | CEC Survey | 2017 | 15 | I | 147.9916 | TON | 8 | 0.46328 | 1.1907 | 0.38908
20205 | 20 | KS | 205 | Wilson |  | 2104008210 | Woodstove: fireplace inserts; non-EPA certified | Woodstove or Fireplace Insert | 22.5079 | A | CEC Survey | 2017 | 15 | I | 10.1593 | TON | 8 | 0.45137 | 1.1907 | 0.37908
20205 | 20 | KS | 205 | Wilson |  | 2104008220 | Woodstove: fireplace inserts; EPA certified; non-catalytic | Woodstove or Fireplace Insert | 99.4099 | A | CEC Survey | 2017 | 15 | I | 44.8702 | TON | 8 | 0.45137 | 1.1907 | 0.37908
20205 | 20 | KS | 205 | Wilson |  | 2104008230 | Woodstove: fireplace inserts; EPA certified; catalytic | Woodstove or Fireplace Insert | 65.648 | A | CEC Survey | 2017 | 15 | I | 29.6313 | TON | 8 | 0.45137 | 1.1907 | 0.37908
20205 | 20 | KS | 205 | Wilson |  | 2104008700 | Outdoor wood burning device, NEC (fire-pits, chimeas, etc) |  | 584.6663 | A | CEC Survey | 2017 | 15 | I | 174.4471 | TON | 8 | 0.29837 | 1.1907 | 0.25058
20205 | 20 | KS | 205 | Wilson |  | 2104008400 | Woodstove: pellet-fired, general | Pellet Woodstove | 158.7142 | A | CEC Survey | 2017 | 15 | I | 47.409 | TON | 8 | 0.29871 | 1.1907 | 0.25087
20205 | 20 | KS | 205 | Wilson |  | 2104009000 | Wax Log; Total: All Combustor Types |  | 62.13 | A | CEC Survey | 2017 | 15 | I | 8.6982 | TON | 8 | 0.14 | 1.1907 | 0.11758
20205 | 20 | KS | 205 | Wilson |  | 2104008310 | Woodstove: freestanding; non-EPA certified | Woodstove or Fireplace Insert | 49.452 | A | CEC Survey | 2017 | 15 | I | 70.8214 | TON | 8 | 1.4321 | 1.1907 | 1.2028
20205 | 20 | KS | 205 | Wilson |  | 2104008320 | Woodstove: freestanding; EPA certified; non-catalytic | Woodstove or Fireplace Insert | 218.413 | A | CEC Survey | 2017 | 15 | I | 312.7947 | TON | 8 | 1.4321 | 1.1907 | 1.2028
20205 | 20 | KS | 205 | Wilson |  | 2104008330 | Woodstove: freestanding; EPA certified; catalytic | Woodstove or Fireplace Insert | 144.235 | A | CEC Survey | 2017 | 15 | I | 206.5625 | TON | 8 | 1.4321 | 1.1907 | 1.2028
20207 | 20 | KS | 207 | Woodson |  | 2104008510 | Furnace: Indoor, cordwood-fired, non-EPA certified | Furnace | 12.4959 | A | CEC Survey | 2017 | 15 | I | 33.6347 | TON | 8 | 2.6917 | 1.24 | 2.1707
20207 | 20 | KS | 207 | Woodson |  | 2104008530 | Furnace: Indoor, pellet-fired, general | Furnace-Pellet | 1.0132 | A | CEC Survey | 2017 | 15 | I | 2.7271 | TON | 8 | 2.6917 | 1.24 | 2.1707
20207 | 20 | KS | 207 | Woodson |  | 2104008610 | Hydronic heater: outdoor | Hydronic heater | 12.1582 | A | CEC Survey | 2017 | 15 | I | 32.7257 | TON | 8 | 2.6917 | 1.24 | 2.1707
20207 | 20 | KS | 207 | Woodson |  | 2104008620 | Hydronic heater: indoor | Hydronic heater | 7.7677 | A | CEC Survey | 2017 | 15 | I | 20.9081 | TON | 8 | 2.6917 | 1.24 | 2.1707
20207 | 20 | KS | 207 | Woodson |  | 2104008630 | Hydronic heater: pellet-fired | Pellet Hydronic Heater | 0.33773 | A | CEC Survey | 2017 | 15 | I | 0.90905 | TON | 8 | 2.6917 | 1.24 | 2.1707
20207 | 20 | KS | 207 | Woodson |  | 2104008100 | Fireplace: general | Fireplace: general | 110.9147 | A | CEC Survey | 2017 | 15 | I | 58.5264 | TON | 8 | 0.52767 | 1.24 | 0.42554
20207 | 20 | KS | 207 | Woodson |  | 2104008210 | Woodstove: fireplace inserts; non-EPA certified | Woodstove or Fireplace Insert | 9.992 | A | CEC Survey | 2017 | 15 | I | 4.6481 | TON | 8 | 0.46518 | 1.24 | 0.37515
20207 | 20 | KS | 207 | Woodson |  | 2104008220 | Woodstove: fireplace inserts; EPA certified; non-catalytic | Woodstove or Fireplace Insert | 44.1313 | A | CEC Survey | 2017 | 15 | I | 20.5291 | TON | 8 | 0.46518 | 1.24 | 0.37515
20207 | 20 | KS | 207 | Woodson |  | 2104008230 | Woodstove: fireplace inserts; EPA certified; catalytic | Woodstove or Fireplace Insert | 29.1433 | A | CEC Survey | 2017 | 15 | I | 13.557 | TON | 8 | 0.46518 | 1.24 | 0.37515
20207 | 20 | KS | 207 | Woodson |  | 2104008700 | Outdoor wood burning device, NEC (fire-pits, chimeas, etc) |  | 258.4447 | A | CEC Survey | 2017 | 15 | I | 80.5821 | TON | 8 | 0.3118 | 1.24 | 0.25145
20207 | 20 | KS | 207 | Woodson |  | 2104008400 | Woodstove: pellet-fired, general | Pellet Woodstove | 78.3017 | A | CEC Survey | 2017 | 15 | I | 25.7804 | TON | 8 | 0.32924 | 1.24 | 0.26552
20207 | 20 | KS | 207 | Woodson |  | 2104009000 | Wax Log; Total: All Combustor Types |  | 24.4317 | A | CEC Survey | 2017 | 15 | I | 3.4204 | TON | 8 | 0.14 | 1.24 | 0.1129
20207 | 20 | KS | 207 | Woodson |  | 2104008310 | Woodstove: freestanding; non-EPA certified | Woodstove or Fireplace Insert | 25.0649 | A | CEC Survey | 2017 | 15 | I | 38.5205 | TON | 8 | 1.5368 | 1.24 | 1.2394
20207 | 20 | KS | 207 | Woodson |  | 2104008320 | Woodstove: freestanding; EPA certified; non-catalytic | Woodstove or Fireplace Insert | 110.7033 | A | CEC Survey | 2017 | 15 | I | 170.1322 | TON | 8 | 1.5368 | 1.24 | 1.2394
20207 | 20 | KS | 207 | Woodson |  | 2104008330 | Woodstove: freestanding; EPA certified; catalytic | Woodstove or Fireplace Insert | 73.1059 | A | CEC Survey | 2017 | 15 | I | 112.3515 | TON | 8 | 1.5368 | 1.24 | 1.2394
20209 | 20 | KS | 209 | Wyandotte |  | 2104008510 | Furnace: Indoor, cordwood-fired, non-EPA certified | Furnace | 216.3962 | A | CEC Survey | 2017 | 15 | I | 484.7756 | TON | 8 | 2.2402 | 1.363 | 1.6436
20209 | 20 | KS | 209 | Wyandotte |  | 2104008530 | Furnace: Indoor, pellet-fired, general | Furnace-Pellet | 17.5456 | A | CEC Survey | 2017 | 15 | I | 39.3061 | TON | 8 | 2.2402 | 1.363 | 1.6436
20209 | 20 | KS | 209 | Wyandotte |  | 2104008610 | Hydronic heater: outdoor | Hydronic heater | 210.5477 | A | CEC Survey | 2017 | 15 | I | 471.6736 | TON | 8 | 2.2402 | 1.363 | 1.6436
20209 | 20 | KS | 209 | Wyandotte |  | 2104008620 | Hydronic heater: indoor | Hydronic heater | 134.5166 | A | CEC Survey | 2017 | 15 | I | 301.347 | TON | 8 | 2.2402 | 1.363 | 1.6436
20209 | 20 | KS | 209 | Wyandotte |  | 2104008630 | Hydronic heater: pellet-fired | Pellet Hydronic Heater | 5.8485 | A | CEC Survey | 2017 | 15 | I | 13.102 | TON | 8 | 2.2402 | 1.363 | 1.6436
20209 | 20 | KS | 209 | Wyandotte |  | 2104008100 | Fireplace: general | Fireplace: general | 7269.4707 | A | CEC Survey | 2017 | 15 | I | 2238.6246 | TON | 8 | 0.30795 | 1.363 | 0.22593
20209 | 20 | KS | 209 | Wyandotte |  | 2104008210 | Woodstove: fireplace inserts; non-EPA certified | Woodstove or Fireplace Insert | 253.383 | A | CEC Survey | 2017 | 15 | I | 153.3172 | TON | 8 | 0.60508 | 1.363 | 0.44393
20209 | 20 | KS | 209 | Wyandotte |  | 2104008220 | Woodstove: fireplace inserts; EPA certified; non-catalytic | Woodstove or Fireplace Insert | 1119.1081 | A | CEC Survey | 2017 | 15 | I | 677.1508 | TON | 8 | 0.60508 | 1.363 | 0.44393
20209 | 20 | KS | 209 | Wyandotte |  | 2104008230 | Woodstove: fireplace inserts; EPA certified; catalytic | Woodstove or Fireplace Insert | 739.0337 | A | CEC Survey | 2017 | 15 | I | 447.1751 | TON | 8 | 0.60508 | 1.363 | 0.44393
20209 | 20 | KS | 209 | Wyandotte |  | 2104008700 | Outdoor wood burning device, NEC (fire-pits, chimeas, etc) |  | 5587.5797 | A | CEC Survey | 2017 | 15 | I | 2503.5782 | TON | 8 | 0.44806 | 1.363 | 0.32873
20209 | 20 | KS | 209 | Wyandotte |  | 2104008400 | Woodstove: pellet-fired, general | Pellet Woodstove | 1417.7153 | A | CEC Survey | 2017 | 15 | I | 705.156 | TON | 8 | 0.49739 | 1.363 | 0.36492
20209 | 20 | KS | 209 | Wyandotte |  | 2104009000 | Wax Log; Total: All Combustor Types |  | 1720.0523 | A | CEC Survey | 2017 | 15 | I | 240.8073 | TON | 8 | 0.14 | 1.363 | 0.10271
20209 | 20 | KS | 209 | Wyandotte |  | 2104008310 | Woodstove: freestanding; non-EPA certified | Woodstove or Fireplace Insert | 439.8271 | A | CEC Survey | 2017 | 15 | I | 510.6854 | TON | 8 | 1.1611 | 1.363 | 0.85187
20209 | 20 | KS | 209 | Wyandotte |  | 2104008320 | Woodstove: freestanding; EPA certified; non-catalytic | Woodstove or Fireplace Insert | 1942.5698 | A | CEC Survey | 2017 | 15 | I | 2255.5273 | TON | 8 | 1.1611 | 1.363 | 0.85187
20209 | 20 | KS | 209 | Wyandotte |  | 2104008330 | Woodstove: freestanding; EPA certified; catalytic | Woodstove or Fireplace Insert | 1282.8291 | A | CEC Survey | 2017 | 15 | I | 1489.4991 | TON | 8 | 1.1611 | 1.363 | 0.85187
21001 | 21 | KY | 001 | Adair |  | 2104008510 | Furnace: Indoor, cordwood-fired, non-EPA certified | Furnace | 58.5871 | A | CEC Survey | 2017 | 15 | I | 215.8785 | TON | 8 | 3.6847 | 1.2324 | 2.9899
21001 | 21 | KY | 001 | Adair |  | 2104008530 | Furnace: Indoor, pellet-fired, general | Furnace-Pellet | 4.7503 | A | CEC Survey | 2017 | 15 | I | 17.5037 | TON | 8 | 3.6847 | 1.2324 | 2.9899
21001 | 21 | KY | 001 | Adair |  | 2104008610 | Hydronic heater: outdoor | Hydronic heater | 57.0037 | A | CEC Survey | 2017 | 15 | I | 210.044 | TON | 8 | 3.6847 | 1.2324 | 2.9899
21001 | 21 | KY | 001 | Adair |  | 2104008620 | Hydronic heater: indoor | Hydronic heater | 36.419 | A | CEC Survey | 2017 | 15 | I | 134.1948 | TON | 8 | 3.6847 | 1.2324 | 2.9899
21001 | 21 | KY | 001 | Adair |  | 2104008630 | Hydronic heater: pellet-fired | Pellet Hydronic Heater | 1.5834 | A | CEC Survey | 2017 | 15 | I | 5.8346 | TON | 8 | 3.6847 | 1.2324 | 2.9899
21001 | 21 | KY | 001 | Adair |  | 2104008100 | Fireplace: general | Fireplace: general | 534.4765 | A | CEC Survey | 2017 | 15 | I | 305.501 | TON | 8 | 0.57159 | 1.2324 | 0.4638
21001 | 21 | KY | 001 | Adair |  | 2104008210 | Woodstove: fireplace inserts; non-EPA certified | Woodstove or Fireplace Insert | 197.1672 | A | CEC Survey | 2017 | 15 | I | 185.752 | TON | 8 | 0.9421 | 1.2324 | 0.76445
21001 | 21 | KY | 001 | Adair |  | 2104008220 | Woodstove: fireplace inserts; EPA certified; non-catalytic | Woodstove or Fireplace Insert | 260.7695 | A | CEC Survey | 2017 | 15 | I | 245.672 | TON | 8 | 0.9421 | 1.2324 | 0.76445
21001 | 21 | KY | 001 | Adair |  | 2104008230 | Woodstove: fireplace inserts; EPA certified; catalytic | Woodstove or Fireplace Insert | 178.0865 | A | CEC Survey | 2017 | 15 | I | 167.776 | TON | 8 | 0.9421 | 1.2324 | 0.76445
21001 | 21 | KY | 001 | Adair |  | 2104008700 | Outdoor wood burning device, NEC (fire-pits, chimeas, etc) |  | 1073.0967 | A | CEC Survey | 2017 | 15 | I | 431.7214 | TON | 8 | 0.40231 | 1.2324 | 0.32645
21001 | 21 | KY | 001 | Adair |  | 2104008400 | Woodstove: pellet-fired, general | Pellet Woodstove | 275.9274 | A | CEC Survey | 2017 | 15 | I | 213.7403 | TON | 8 | 0.77463 | 1.2324 | 0.62855
21001 | 21 | KY | 001 | Adair |  | 2104009000 | Wax Log; Total: All Combustor Types |  | 101.9915 | A | CEC Survey | 2017 | 15 | I | 14.2788 | TON | 8 | 0.14 | 1.2324 | 0.1136
21001 | 21 | KY | 001 | Adair |  | 2104008310 | Woodstove: freestanding; non-EPA certified | Woodstove or Fireplace Insert | 348.5944 | A | CEC Survey | 2017 | 15 | I | 724.0336 | TON | 8 | 2.077 | 1.2324 | 1.6853
21001 | 21 | KY | 001 | Adair |  | 2104008320 | Woodstove: freestanding; EPA certified; non-catalytic | Woodstove or Fireplace Insert | 461.0442 | A | CEC Survey | 2017 | 15 | I | 957.5928 | TON | 8 | 2.077 | 1.2324 | 1.6853
21001 | 21 | KY | 001 | Adair |  | 2104008330 | Woodstove: freestanding; EPA certified; catalytic | Woodstove or Fireplace Insert | 314.8595 | A | CEC Survey | 2017 | 15 | I | 653.9658 | TON | 8 | 2.077 | 1.2324 | 1.6853
21003 | 21 | KY | 003 | Allen |  | 2104008510 | Furnace: Indoor, cordwood-fired, non-EPA certified | Furnace | 59.6161 | A | CEC Survey | 2017 | 15 | I | 252.9216 | TON | 8 | 4.2425 | 1.431 | 2.9647
21003 | 21 | KY | 003 | Allen |  | 2104008530 | Furnace: Indoor, pellet-fired, general | Furnace-Pellet | 4.8337 | A | CEC Survey | 2017 | 15 | I | 20.5072 | TON | 8 | 4.2425 | 1.431 | 2.9647
21003 | 21 | KY | 003 | Allen |  | 2104008610 | Hydronic heater: outdoor | Hydronic heater | 58.0048 | A | CEC Survey | 2017 | 15 | I | 246.0859 | TON | 8 | 4.2425 | 1.431 | 2.9647
21003 | 21 | KY | 003 | Allen |  | 2104008620 | Hydronic heater: indoor | Hydronic heater | 37.0587 | A | CEC Survey | 2017 | 15 | I | 157.2215 | TON | 8 | 4.2425 | 1.431 | 2.9647
21003 | 21 | KY | 003 | Allen |  | 2104008630 | Hydronic heater: pellet-fired | Pellet Hydronic Heater | 1.6112 | A | CEC Survey | 2017 | 15 | I | 6.8357 | TON | 8 | 4.2425 | 1.431 | 2.9647
21003 | 21 | KY | 003 | Allen |  | 2104008100 | Fireplace: general | Fireplace: general | 516.1306 | A | CEC Survey | 2017 | 15 | I | 346.8035 | TON | 8 | 0.67193 | 1.431 | 0.46955
21003 | 21 | KY | 003 | Allen |  | 2104008210 | Woodstove: fireplace inserts; non-EPA certified | Woodstove or Fireplace Insert | 203.2854 | A | CEC Survey | 2017 | 15 | I | 198.2409 | TON | 8 | 0.97519 | 1.431 | 0.68147
21003 | 21 | KY | 003 | Allen |  | 2104008220 | Woodstove: fireplace inserts; EPA certified; non-catalytic | Woodstove or Fireplace Insert | 268.8613 | A | CEC Survey | 2017 | 15 | I | 262.1896 | TON | 8 | 0.97519 | 1.431 | 0.68147
21003 | 21 | KY | 003 | Allen |  | 2104008230 | Woodstove: fireplace inserts; EPA certified; catalytic | Woodstove or Fireplace Insert | 183.6126 | A | CEC Survey | 2017 | 15 | I | 179.0563 | TON | 8 | 0.97519 | 1.431 | 0.68147
21003 | 21 | KY | 003 | Allen |  | 2104008700 | Outdoor wood burning device, NEC (fire-pits, chimeas, etc) |  | 1152.3493 | A | CEC Survey | 2017 | 15 | I | 537.1552 | TON | 8 | 0.46614 | 1.431 | 0.32574
21003 | 21 | KY | 003 | Allen |  | 2104008400 | Woodstove: pellet-fired, general | Pellet Woodstove | 297.9445 | A | CEC Survey | 2017 | 15 | I | 207.5276 | TON | 8 | 0.69653 | 1.431 | 0.48674
21003 | 21 | KY | 003 | Allen |  | 2104009000 | Wax Log; Total: All Combustor Types |  | 110.6667 | A | CEC Survey | 2017 | 15 | I | 15.4933 | TON | 8 | 0.14 | 1.431 | 0.097834
21003 | 21 | KY | 003 | Allen |  | 2104008310 | Woodstove: freestanding; non-EPA certified | Woodstove or Fireplace Insert | 368.5813 | A | CEC Survey | 2017 | 15 | I | 874.7742 | TON | 8 | 2.3734 | 1.431 | 1.6585
21003 | 21 | KY | 003 | Allen |  | 2104008320 | Woodstove: freestanding; EPA certified; non-catalytic | Woodstove or Fireplace Insert | 487.4785 | A | CEC Survey | 2017 | 15 | I | 1156.9594 | TON | 8 | 2.3734 | 1.431 | 1.6585
21003 | 21 | KY | 003 | Allen |  | 2104008330 | Woodstove: freestanding; EPA certified; catalytic | Woodstove or Fireplace Insert | 332.9121 | A | CEC Survey | 2017 | 15 | I | 790.1186 | TON | 8 | 2.3734 | 1.431 | 1.6585
21005 | 21 | KY | 005 | Anderson |  | 2104008510 | Furnace: Indoor, cordwood-fired, non-EPA certified | Furnace | 59.9801 | A | CEC Survey | 2017 | 15 | I | 236.8472 | TON | 8 | 3.9488 | 1.3762 | 2.8693
21005 | 21 | KY | 005 | Anderson |  | 2104008530 | Furnace: Indoor, pellet-fired, general | Furnace-Pellet | 4.8633 | A | CEC Survey | 2017 | 15 | I | 19.2038 | TON | 8 | 3.9488 | 1.3762 | 2.8693
21005 | 21 | KY | 005 | Anderson |  | 2104008610 | Hydronic heater: outdoor | Hydronic heater | 58.359 | A | CEC Survey | 2017 | 15 | I | 230.4459 | TON | 8 | 3.9488 | 1.3762 | 2.8693
21005 | 21 | KY | 005 | Anderson |  | 2104008620 | Hydronic heater: indoor | Hydronic heater | 37.2849 | A | CEC Survey | 2017 | 15 | I | 147.2294 | TON | 8 | 3.9488 | 1.3762 | 2.8693
21005 | 21 | KY | 005 | Anderson |  | 2104008630 | Hydronic heater: pellet-fired | Pellet Hydronic Heater | 1.6211 | A | CEC Survey | 2017 | 15 | I | 6.4013 | TON | 8 | 3.9488 | 1.3762 | 2.8693
21005 | 21 | KY | 005 | Anderson |  | 2104008100 | Fireplace: general | Fireplace: general | 833.9204 | A | CEC Survey | 2017 | 15 | I | 477.4649 | TON | 8 | 0.57255 | 1.3762 | 0.41604
21005 | 21 | KY | 005 | Anderson |  | 2104008210 | Woodstove: fireplace inserts; non-EPA certified | Woodstove or Fireplace Insert | 215.7145 | A | CEC Survey | 2017 | 15 | I | 230.9858 | TON | 8 | 1.0708 | 1.3762 | 0.77808
21005 | 21 | KY | 005 | Anderson |  | 2104008220 | Woodstove: fireplace inserts; EPA certified; non-catalytic | Woodstove or Fireplace Insert | 285.2998 | A | CEC Survey | 2017 | 15 | I | 305.4974 | TON | 8 | 1.0708 | 1.3762 | 0.77808
21005 | 21 | KY | 005 | Anderson |  | 2104008230 | Woodstove: fireplace inserts; EPA certified; catalytic | Woodstove or Fireplace Insert | 194.8389 | A | CEC Survey | 2017 | 15 | I | 208.6324 | TON | 8 | 1.0708 | 1.3762 | 0.77808
21005 | 21 | KY | 005 | Anderson |  | 2104008700 | Outdoor wood burning device, NEC (fire-pits, chimeas, etc) |  | 1372.8155 | A | CEC Survey | 2017 | 15 | I | 609.2596 | TON | 8 | 0.4438 | 1.3762 | 0.32248
21005 | 21 | KY | 005 | Anderson |  | 2104008400 | Woodstove: pellet-fired, general | Pellet Woodstove | 314.6271 | A | CEC Survey | 2017 | 15 | I | 212.5975 | TON | 8 | 0.67571 | 1.3762 | 0.491
21005 | 21 | KY | 005 | Anderson |  | 2104009000 | Wax Log; Total: All Combustor Types |  | 123.7083 | A | CEC Survey | 2017 | 15 | I | 17.3192 | TON | 8 | 0.14 | 1.3762 | 0.10173
21005 | 21 | KY | 005 | Anderson |  | 2104008310 | Woodstove: freestanding; non-EPA certified | Woodstove or Fireplace Insert | 352.6432 | A | CEC Survey | 2017 | 15 | I | 736.0264 | TON | 8 | 2.0872 | 1.3762 | 1.5166
21005 | 21 | KY | 005 | Anderson |  | 2104008320 | Woodstove: freestanding; EPA certified; non-catalytic | Woodstove or Fireplace Insert | 466.3991 | A | CEC Survey | 2017 | 15 | I | 973.4542 | TON | 8 | 2.0872 | 1.3762 | 1.5166
21005 | 21 | KY | 005 | Anderson |  | 2104008330 | Woodstove: freestanding; EPA certified; catalytic | Woodstove or Fireplace Insert | 318.5165 | A | CEC Survey | 2017 | 15 | I | 664.798 | TON | 8 | 2.0872 | 1.3762 | 1.5166
21007 | 21 | KY | 007 | Ballard |  | 2104008510 | Furnace: Indoor, cordwood-fired, non-EPA certified | Furnace | 24.3021 | A | CEC Survey | 2017 | 15 | I | 90.0579 | TON | 8 | 3.7058 | 1.292 | 2.8682
21007 | 21 | KY | 007 | Ballard |  | 2104008530 | Furnace: Indoor, pellet-fired, general | Furnace-Pellet | 1.9704 | A | CEC Survey | 2017 | 15 | I | 7.302 | TON | 8 | 3.7058 | 1.292 | 2.8682
21007 | 21 | KY | 007 | Ballard |  | 2104008610 | Hydronic heater: outdoor | Hydronic heater | 23.6453 | A | CEC Survey | 2017 | 15 | I | 87.6239 | TON | 8 | 3.7058 | 1.292 | 2.8682
21007 | 21 | KY | 007 | Ballard |  | 2104008620 | Hydronic heater: indoor | Hydronic heater | 15.1067 | A | CEC Survey | 2017 | 15 | I | 55.982 | TON | 8 | 3.7058 | 1.292 | 2.8682
21007 | 21 | KY | 007 | Ballard |  | 2104008630 | Hydronic heater: pellet-fired | Pellet Hydronic Heater | 0.65681 | A | CEC Survey | 2017 | 15 | I | 2.434 | TON | 8 | 3.7058 | 1.292 | 2.8682
21007 | 21 | KY | 007 | Ballard |  | 2104008100 | Fireplace: general | Fireplace: general | 191.9684 | A | CEC Survey | 2017 | 15 | I | 131.8721 | TON | 8 | 0.68695 | 1.292 | 0.53169
21007 | 21 | KY | 007 | Ballard |  | 2104008210 | Woodstove: fireplace inserts; non-EPA certified | Woodstove or Fireplace Insert | 65.6236 | A | CEC Survey | 2017 | 15 | I | 45.9441 | TON | 8 | 0.70012 | 1.292 | 0.54188
21007 | 21 | KY | 007 | Ballard |  | 2104008220 | Woodstove: fireplace inserts; EPA certified; non-catalytic | Woodstove or Fireplace Insert | 86.7925 | A | CEC Survey | 2017 | 15 | I | 60.7647 | TON | 8 | 0.70012 | 1.292 | 0.54188
21007 | 21 | KY | 007 | Ballard |  | 2104008230 | Woodstove: fireplace inserts; EPA certified; catalytic | Woodstove or Fireplace Insert | 59.2729 | A | CEC Survey | 2017 | 15 | I | 41.4979 | TON | 8 | 0.70012 | 1.292 | 0.54188
21007 | 21 | KY | 007 | Ballard |  | 2104008700 | Outdoor wood burning device, NEC (fire-pits, chimeas, etc) |  | 494.0415 | A | CEC Survey | 2017 | 15 | I | 207.8518 | TON | 8 | 0.42072 | 1.292 | 0.32563
21007 | 21 | KY | 007 | Ballard |  | 2104008400 | Woodstove: pellet-fired, general | Pellet Woodstove | 143.3694 | A | CEC Survey | 2017 | 15 | I | 72.9078 | TON | 8 | 0.50853 | 1.292 | 0.3936
21007 | 21 | KY | 007 | Ballard |  | 2104009000 | Wax Log; Total: All Combustor Types |  | 46.3206 | A | CEC Survey | 2017 | 15 | I | 6.4849 | TON | 8 | 0.14 | 1.292 | 0.10836
21007 | 21 | KY | 007 | Ballard |  | 2104008310 | Woodstove: freestanding; non-EPA certified | Woodstove or Fireplace Insert | 144.4333 | A | CEC Survey | 2017 | 15 | I | 306.0568 | TON | 8 | 2.119 | 1.292 | 1.6401
21007 | 21 | KY | 007 | Ballard |  | 2104008320 | Woodstove: freestanding; EPA certified; non-catalytic | Woodstove or Fireplace Insert | 191.0247 | A | CEC Survey | 2017 | 15 | I | 404.7848 | TON | 8 | 2.119 | 1.292 | 1.6401
21007 | 21 | KY | 007 | Ballard |  | 2104008330 | Woodstove: freestanding; EPA certified; catalytic | Woodstove or Fireplace Insert | 130.4559 | A | CEC Survey | 2017 | 15 | I | 276.4384 | TON | 8 | 2.119 | 1.292 | 1.6401
21009 | 21 | KY | 009 | Barren |  | 2104008510 | Furnace: Indoor, cordwood-fired, non-EPA certified | Furnace | 97.5982 | A | CEC Survey | 2017 | 15 | I | 338.1063 | TON | 8 | 3.4643 | 1.2488 | 2.7741
21009 | 21 | KY | 009 | Barren |  | 2104008530 | Furnace: Indoor, pellet-fired, general | Furnace-Pellet | 7.9134 | A | CEC Survey | 2017 | 15 | I | 27.414 | TON | 8 | 3.4643 | 1.2488 | 2.7741
21009 | 21 | KY | 009 | Barren |  | 2104008610 | Hydronic heater: outdoor | Hydronic heater | 94.9604 | A | CEC Survey | 2017 | 15 | I | 328.9683 | TON | 8 | 3.4643 | 1.2488 | 2.7741
21009 | 21 | KY | 009 | Barren |  | 2104008620 | Hydronic heater: indoor | Hydronic heater | 60.6691 | A | CEC Survey | 2017 | 15 | I | 210.1742 | TON | 8 | 3.4643 | 1.2488 | 2.7741
21009 | 21 | KY | 009 | Barren |  | 2104008630 | Hydronic heater: pellet-fired | Pellet Hydronic Heater | 2.6378 | A | CEC Survey | 2017 | 15 | I | 9.138 | TON | 8 | 3.4643 | 1.2488 | 2.7741
21009 | 21 | KY | 009 | Barren |  | 2104008100 | Fireplace: general | Fireplace: general | 1212.8133 | A | CEC Survey | 2017 | 15 | I | 706.82 | TON | 8 | 0.58279 | 1.2488 | 0.46668
21009 | 21 | KY | 009 | Barren |  | 2104008210 | Woodstove: fireplace inserts; non-EPA certified | Woodstove or Fireplace Insert | 324.6927 | A | CEC Survey | 2017 | 15 | I | 241.9569 | TON | 8 | 0.74519 | 1.2488 | 0.59672
21009 | 21 | KY | 009 | Barren |  | 2104008220 | Woodstove: fireplace inserts; EPA certified; non-catalytic | Woodstove or Fireplace Insert | 429.4322 | A | CEC Survey | 2017 | 15 | I | 320.0076 | TON | 8 | 0.74519 | 1.2488 | 0.59672
21009 | 21 | KY | 009 | Barren |  | 2104008230 | Woodstove: fireplace inserts; EPA certified; catalytic | Woodstove or Fireplace Insert | 293.2708 | A | CEC Survey | 2017 | 15 | I | 218.5417 | TON | 8 | 0.74519 | 1.2488 | 0.59672
21009 | 21 | KY | 009 | Barren |  | 2104008700 | Outdoor wood burning device, NEC (fire-pits, chimeas, etc) |  | 2422.7927 | A | CEC Survey | 2017 | 15 | I | 974.6972 | TON | 8 | 0.4023 | 1.2488 | 0.32215
21009 | 21 | KY | 009 | Barren |  | 2104008400 | Woodstove: pellet-fired, general | Pellet Woodstove | 611.9373 | A | CEC Survey | 2017 | 15 | I | 302.4873 | TON | 8 | 0.49431 | 1.2488 | 0.39583
21009 | 21 | KY | 009 | Barren |  | 2104009000 | Wax Log; Total: All Combustor Types |  | 243.122 | A | CEC Survey | 2017 | 15 | I | 34.0371 | TON | 8 | 0.14 | 1.2488 | 0.11211
21009 | 21 | KY | 009 | Barren |  | 2104008310 | Woodstove: freestanding; non-EPA certified | Woodstove or Fireplace Insert | 600.3438 | A | CEC Survey | 2017 | 15 | I | 1151.8573 | TON | 8 | 1.9187 | 1.2488 | 1.5364
21009 | 21 | KY | 009 | Barren |  | 2104008320 | Woodstove: freestanding; EPA certified; non-catalytic | Woodstove or Fireplace Insert | 794.0031 | A | CEC Survey | 2017 | 15 | I | 1523.4242 | TON | 8 | 1.9187 | 1.2488 | 1.5364
21009 | 21 | KY | 009 | Barren |  | 2104008330 | Woodstove: freestanding; EPA certified; catalytic | Woodstove or Fireplace Insert | 542.246 | A | CEC Survey | 2017 | 15 | I | 1040.3872 | TON | 8 | 1.9187 | 1.2488 | 1.5364
21011 | 21 | KY | 011 | Bath |  | 2104008510 | Furnace: Indoor, cordwood-fired, non-EPA certified | Furnace | 41.0184 | A | CEC Survey | 2017 | 15 | I | 180.8708 | TON | 8 | 4.4095 | 1.4451 | 3.0513
21011 | 21 | KY | 011 | Bath |  | 2104008530 | Furnace: Indoor, pellet-fired, general | Furnace-Pellet | 3.3258 | A | CEC Survey | 2017 | 15 | I | 14.6652 | TON | 8 | 4.4095 | 1.4451 | 3.0513
21011 | 21 | KY | 011 | Bath |  | 2104008610 | Hydronic heater: outdoor | Hydronic heater | 39.9098 | A | CEC Survey | 2017 | 15 | I | 175.9824 | TON | 8 | 4.4095 | 1.4451 | 3.0513
21011 | 21 | KY | 011 | Bath |  | 2104008620 | Hydronic heater: indoor | Hydronic heater | 25.4979 | A | CEC Survey | 2017 | 15 | I | 112.4332 | TON | 8 | 4.4095 | 1.4451 | 3.0513
21011 | 21 | KY | 011 | Bath |  | 2104008630 | Hydronic heater: pellet-fired | Pellet Hydronic Heater | 1.1086 | A | CEC Survey | 2017 | 15 | I | 4.8884 | TON | 8 | 4.4095 | 1.4451 | 3.0513
21011 | 21 | KY | 011 | Bath |  | 2104008100 | Fireplace: general | Fireplace: general | 318.2229 | A | CEC Survey | 2017 | 15 | I | 222.7541 | TON | 8 | 0.69999 | 1.4451 | 0.48439
21011 | 21 | KY | 011 | Bath |  | 2104008210 | Woodstove: fireplace inserts; non-EPA certified | Woodstove or Fireplace Insert | 111.8619 | A | CEC Survey | 2017 | 15 | I | 112.0605 | TON | 8 | 1.0018 | 1.4451 | 0.69322
21011 | 21 | KY | 011 | Bath |  | 2104008220 | Woodstove: fireplace inserts; EPA certified; non-catalytic | Woodstove or Fireplace Insert | 147.9464 | A | CEC Survey | 2017 | 15 | I | 148.2091 | TON | 8 | 1.0018 | 1.4451 | 0.69322
21011 | 21 | KY | 011 | Bath |  | 2104008230 | Woodstove: fireplace inserts; EPA certified; catalytic | Woodstove or Fireplace Insert | 101.0366 | A | CEC Survey | 2017 | 15 | I | 101.216 | TON | 8 | 1.0018 | 1.4451 | 0.69322
21011 | 21 | KY | 011 | Bath |  | 2104008700 | Outdoor wood burning device, NEC (fire-pits, chimeas, etc) |  | 644.6672 | A | CEC Survey | 2017 | 15 | I | 304.052 | TON | 8 | 0.47164 | 1.4451 | 0.32637
21011 | 21 | KY | 011 | Bath |  | 2104008400 | Woodstove: pellet-fired, general | Pellet Woodstove | 173.9051 | A | CEC Survey | 2017 | 15 | I | 141.4148 | TON | 8 | 0.81317 | 1.4451 | 0.56271
21011 | 21 | KY | 011 | Bath |  | 2104009000 | Wax Log; Total: All Combustor Types |  | 64.7626 | A | CEC Survey | 2017 | 15 | I | 9.0668 | TON | 8 | 0.14 | 1.4451 | 0.096879
21011 | 21 | KY | 011 | Bath |  | 2104008310 | Woodstove: freestanding; non-EPA certified | Woodstove or Fireplace Insert | 225.3556 | A | CEC Survey | 2017 | 15 | I | 586.0431 | TON | 8 | 2.6005 | 1.4451 | 1.7995
21011 | 21 | KY | 011 | Bath |  | 2104008320 | Woodstove: freestanding; EPA certified; non-catalytic | Woodstove or Fireplace Insert | 298.051 | A | CEC Survey | 2017 | 15 | I | 775.0892 | TON | 8 | 2.6005 | 1.4451 | 1.7995
21011 | 21 | KY | 011 | Bath |  | 2104008330 | Woodstove: freestanding; EPA certified; catalytic | Woodstove or Fireplace Insert | 203.547 | A | CEC Survey | 2017 | 15 | I | 529.3292 | TON | 8 | 2.6005 | 1.4451 | 1.7995
21013 | 21 | KY | 013 | Bell |  | 2104008510 | Furnace: Indoor, cordwood-fired, non-EPA certified | Furnace | 96.5506 | A | CEC Survey | 2017 | 15 | I | 387.0911 | TON | 8 | 4.0092 | 1.3363 | 3.0002
21013 | 21 | KY | 013 | Bell |  | 2104008530 | Furnace: Indoor, pellet-fired, general | Furnace-Pellet | 7.8284 | A | CEC Survey | 2017 | 15 | I | 31.3858 | TON | 8 | 4.0092 | 1.3363 | 3.0002
21013 | 21 | KY | 013 | Bell |  | 2104008610 | Hydronic heater: outdoor | Hydronic heater | 93.9412 | A | CEC Survey | 2017 | 15 | I | 376.6292 | TON | 8 | 4.0092 | 1.3363 | 3.0002
21013 | 21 | KY | 013 | Bell |  | 2104008620 | Hydronic heater: indoor | Hydronic heater | 60.018 | A | CEC Survey | 2017 | 15 | I | 240.6242 | TON | 8 | 4.0092 | 1.3363 | 3.0002
21013 | 21 | KY | 013 | Bell |  | 2104008630 | Hydronic heater: pellet-fired | Pellet Hydronic Heater | 2.6095 | A | CEC Survey | 2017 | 15 | I | 10.4619 | TON | 8 | 4.0092 | 1.3363 | 3.0002
21013 | 21 | KY | 013 | Bell |  | 2104008100 | Fireplace: general | Fireplace: general | 1372.7152 | A | CEC Survey | 2017 | 15 | I | 733.6596 | TON | 8 | 0.53446 | 1.3363 | 0.39995
21013 | 21 | KY | 013 | Bell |  | 2104008210 | Woodstove: fireplace inserts; non-EPA certified | Woodstove or Fireplace Insert | 328.7721 | A | CEC Survey | 2017 | 15 | I | 512.2377 | TON | 8 | 1.558 | 1.3363 | 1.1659
21013 | 21 | KY | 013 | Bell |  | 2104008220 | Woodstove: fireplace inserts; EPA certified; non-catalytic | Woodstove or Fireplace Insert | 434.8277 | A | CEC Survey | 2017 | 15 | I | 677.4757 | TON | 8 | 1.558 | 1.3363 | 1.1659
21013 | 21 | KY | 013 | Bell |  | 2104008230 | Woodstove: fireplace inserts; EPA certified; catalytic | Woodstove or Fireplace Insert | 296.9555 | A | CEC Survey | 2017 | 15 | I | 462.6663 | TON | 8 | 1.558 | 1.3363 | 1.1659
21013 | 21 | KY | 013 | Bell |  | 2104008700 | Outdoor wood burning device, NEC (fire-pits, chimeas, etc) |  | 1553.0997 | A | CEC Survey | 2017 | 15 | I | 669.1065 | TON | 8 | 0.43082 | 1.3363 | 0.3224
21013 | 21 | KY | 013 | Bell |  | 2104008400 | Woodstove: pellet-fired, general | Pellet Woodstove | 346.055 | A | CEC Survey | 2017 | 15 | I | 400.9592 | TON | 8 | 1.1587 | 1.3363 | 0.86706
21013 | 21 | KY | 013 | Bell |  | 2104009000 | Wax Log; Total: All Combustor Types |  | 158.8976 | A | CEC Survey | 2017 | 15 | I | 22.2457 | TON | 8 | 0.14 | 1.3363 | 0.10477
21013 | 21 | KY | 013 | Bell |  | 2104008310 | Woodstove: freestanding; non-EPA certified | Woodstove or Fireplace Insert | 490.2669 | A | CEC Survey | 2017 | 15 | I | 1166.6348 | TON | 8 | 2.3796 | 1.3363 | 1.7807
21013 | 21 | KY | 013 | Bell |  | 2104008320 | Woodstove: freestanding; EPA certified; non-catalytic | Woodstove or Fireplace Insert | 648.4175 | A | CEC Survey | 2017 | 15 | I | 1542.9686 | TON | 8 | 2.3796 | 1.3363 | 1.7807
21013 | 21 | KY | 013 | Bell |  | 2104008330 | Woodstove: freestanding; EPA certified; catalytic | Woodstove or Fireplace Insert | 442.8217 | A | CEC Survey | 2017 | 15 | I | 1053.7346 | TON | 8 | 2.3796 | 1.3363 | 1.7807
21015 | 21 | KY | 015 | Boone |  | 2104008510 | Furnace: Indoor, cordwood-fired, non-EPA certified | Furnace | 167.6644 | A | CEC Survey | 2017 | 15 | I | 551.6275 | TON | 8 | 3.2901 | 1.2022 | 2.7367
21015 | 21 | KY | 015 | Boone |  | 2104008530 | Furnace: Indoor, pellet-fired, general | Furnace-Pellet | 13.5944 | A | CEC Survey | 2017 | 15 | I | 44.7266 | TON | 8 | 3.2901 | 1.2022 | 2.7367
21015 | 21 | KY | 015 | Boone |  | 2104008610 | Hydronic heater: outdoor | Hydronic heater | 163.1329 | A | CEC Survey | 2017 | 15 | I | 536.7187 | TON | 8 | 3.2901 | 1.2022 | 2.7367
21015 | 21 | KY | 015 | Boone |  | 2104008620 | Hydronic heater: indoor | Hydronic heater | 104.2238 | A | CEC Survey | 2017 | 15 | I | 342.9036 | TON | 8 | 3.2901 | 1.2022 | 2.7367
21015 | 21 | KY | 015 | Boone |  | 2104008630 | Hydronic heater: pellet-fired | Pellet Hydronic Heater | 4.5315 | A | CEC Survey | 2017 | 15 | I | 14.9089 | TON | 8 | 3.2901 | 1.2022 | 2.7367
21015 | 21 | KY | 015 | Boone |  | 2104008100 | Fireplace: general | Fireplace: general | 5247.4685 | A | CEC Survey | 2017 | 15 | I | 2131.9146 | TON | 8 | 0.40627 | 1.2022 | 0.33794
21015 | 21 | KY | 015 | Boone |  | 2104008210 | Woodstove: fireplace inserts; non-EPA certified | Woodstove or Fireplace Insert | 754.0865 | A | CEC Survey | 2017 | 15 | I | 669.1592 | TON | 8 | 0.88738 | 1.2022 | 0.73813
21015 | 21 | KY | 015 | Boone |  | 2104008220 | Woodstove: fireplace inserts; EPA certified; non-catalytic | Woodstove or Fireplace Insert | 997.3402 | A | CEC Survey | 2017 | 15 | I | 885.017 | TON | 8 | 0.88738 | 1.2022 | 0.73813
21015 | 21 | KY | 015 | Boone |  | 2104008230 | Woodstove: fireplace inserts; EPA certified; catalytic | Woodstove or Fireplace Insert | 681.1104 | A | CEC Survey | 2017 | 15 | I | 604.4018 | TON | 8 | 0.88738 | 1.2022 | 0.73813
21015 | 21 | KY | 015 | Boone |  | 2104008700 | Outdoor wood burning device, NEC (fire-pits, chimeas, etc) |  | 5728.4983 | A | CEC Survey | 2017 | 15 | I | 2310.9332 | TON | 8 | 0.40341 | 1.2022 | 0.33556
21015 | 21 | KY | 015 | Boone |  | 2104008400 | Woodstove: pellet-fired, general | Pellet Woodstove | 1171.3728 | A | CEC Survey | 2017 | 15 | I | 663.8361 | TON | 8 | 0.56672 | 1.2022 | 0.4714
21015 | 21 | KY | 015 | Boone |  | 2104009000 | Wax Log; Total: All Combustor Types |  | 959.65 | A | CEC Survey | 2017 | 15 | I | 134.351 | TON | 8 | 0.14 | 1.2022 | 0.11645
21015 | 21 | KY | 015 | Boone |  | 2104008310 | Woodstove: freestanding; non-EPA certified | Woodstove or Fireplace Insert | 1099.1821 | A | CEC Survey | 2017 | 15 | I | 1641.6469 | TON | 8 | 1.4935 | 1.2022 | 1.2423
21015 | 21 | KY | 015 | Boone |  | 2104008320 | Woodstove: freestanding; EPA certified; non-catalytic | Woodstove or Fireplace Insert | 1453.7569 | A | CEC Survey | 2017 | 15 | I | 2171.2105 | TON | 8 | 1.4935 | 1.2022 | 1.2423
21015 | 21 | KY | 015 | Boone |  | 2104008330 | Woodstove: freestanding; EPA certified; catalytic | Woodstove or Fireplace Insert | 992.8096 | A | CEC Survey | 2017 | 15 | I | 1482.7779 | TON | 8 | 1.4935 | 1.2022 | 1.2423
21017 | 21 | KY | 017 | Bourbon |  | 2104008510 | Furnace: Indoor, cordwood-fired, non-EPA certified | Furnace | 39.7471 | A | CEC Survey | 2017 | 15 | I | 134.2972 | TON | 8 | 3.3788 | 1.2022 | 2.8105
21017 | 21 | KY | 017 | Bourbon |  | 2104008530 | Furnace: Indoor, pellet-fired, general | Furnace-Pellet | 3.2227 | A | CEC Survey | 2017 | 15 | I | 10.889 | TON | 8 | 3.3788 | 1.2022 | 2.8105
21017 | 21 | KY | 017 | Bourbon |  | 2104008610 | Hydronic heater: outdoor | Hydronic heater | 38.6729 | A | CEC Survey | 2017 | 15 | I | 130.6676 | TON | 8 | 3.3788 | 1.2022 | 2.8105
21017 | 21 | KY | 017 | Bourbon |  | 2104008620 | Hydronic heater: indoor | Hydronic heater | 24.7077 | A | CEC Survey | 2017 | 15 | I | 83.4821 | TON | 8 | 3.3788 | 1.2022 | 2.8105
21017 | 21 | KY | 017 | Bourbon |  | 2104008630 | Hydronic heater: pellet-fired | Pellet Hydronic Heater | 1.0742 | A | CEC Survey | 2017 | 15 | I | 3.6297 | TON | 8 | 3.3788 | 1.2022 | 2.8105
21017 | 21 | KY | 017 | Bourbon |  | 2104008100 | Fireplace: general | Fireplace: general | 504.1656 | A | CEC Survey | 2017 | 15 | I | 284.2007 | TON | 8 | 0.56371 | 1.2022 | 0.46889
21017 | 21 | KY | 017 | Bourbon |  | 2104008210 | Woodstove: fireplace inserts; non-EPA certified | Woodstove or Fireplace Insert | 136.4277 | A | CEC Survey | 2017 | 15 | I | 82.0794 | TON | 8 | 0.60163 | 1.2022 | 0.50044
21017 | 21 | KY | 017 | Bourbon |  | 2104008220 | Woodstove: fireplace inserts; EPA certified; non-catalytic | Woodstove or Fireplace Insert | 180.4366 | A | CEC Survey | 2017 | 15 | I | 108.5566 | TON | 8 | 0.60163 | 1.2022 | 0.50044
21017 | 21 | KY | 017 | Bourbon |  | 2104008230 | Woodstove: fireplace inserts; EPA certified; catalytic | Woodstove or Fireplace Insert | 123.225 | A | CEC Survey | 2017 | 15 | I | 74.1362 | TON | 8 | 0.60163 | 1.2022 | 0.50044
21017 | 21 | KY | 017 | Bourbon |  | 2104008700 | Outdoor wood burning device, NEC (fire-pits, chimeas, etc) |  | 1145.0953 | A | CEC Survey | 2017 | 15 | I | 441.8568 | TON | 8 | 0.38587 | 1.2022 | 0.32097
21017 | 21 | KY | 017 | Bourbon |  | 2104008400 | Woodstove: pellet-fired, general | Pellet Woodstove | 277.5953 | A | CEC Survey | 2017 | 15 | I | 111.2699 | TON | 8 | 0.40083 | 1.2022 | 0.33342
21017 | 21 | KY | 017 | Bourbon |  | 2104009000 | Wax Log; Total: All Combustor Types |  | 116.5699 | A | CEC Survey | 2017 | 15 | I | 16.3198 | TON | 8 | 0.14 | 1.2022 | 0.11645
21017 | 21 | KY | 017 | Bourbon |  | 2104008310 | Woodstove: freestanding; non-EPA certified | Woodstove or Fireplace Insert | 260.5691 | A | CEC Survey | 2017 | 15 | I | 443.7257 | TON | 8 | 1.7029 | 1.2022 | 1.4165
21017 | 21 | KY | 017 | Bourbon |  | 2104008320 | Woodstove: freestanding; EPA certified; non-catalytic | Woodstove or Fireplace Insert | 344.6236 | A | CEC Survey | 2017 | 15 | I | 586.863 | TON | 8 | 1.7029 | 1.2022 | 1.4165
21017 | 21 | KY | 017 | Bourbon |  | 2104008330 | Woodstove: freestanding; EPA certified; catalytic | Woodstove or Fireplace Insert | 235.3527 | A | CEC Survey | 2017 | 15 | I | 400.7845 | TON | 8 | 1.7029 | 1.2022 | 1.4165
21019 | 21 | KY | 019 | Boyd |  | 2104008510 | Furnace: Indoor, cordwood-fired, non-EPA certified | Furnace | 97.6938 | A | CEC Survey | 2017 | 15 | I | 375.0231 | TON | 8 | 3.8388 | 1.396 | 2.7498
21019 | 21 | KY | 019 | Boyd |  | 2104008530 | Furnace: Indoor, pellet-fired, general | Furnace-Pellet | 7.9211 | A | CEC Survey | 2017 | 15 | I | 30.4073 | TON | 8 | 3.8388 | 1.396 | 2.7498
21019 | 21 | KY | 019 | Boyd |  | 2104008610 | Hydronic heater: outdoor | Hydronic heater | 95.0534 | A | CEC Survey | 2017 | 15 | I | 364.8873 | TON | 8 | 3.8388 | 1.396 | 2.7498
21019 | 21 | KY | 019 | Boyd |  | 2104008620 | Hydronic heater: indoor | Hydronic heater | 60.7286 | A | CEC Survey | 2017 | 15 | I | 233.1225 | TON | 8 | 3.8388 | 1.396 | 2.7498
21019 | 21 | KY | 019 | Boyd |  | 2104008630 | Hydronic heater: pellet-fired | Pellet Hydronic Heater | 2.6404 | A | CEC Survey | 2017 | 15 | I | 10.1358 | TON | 8 | 3.8388 | 1.396 | 2.7498
21019 | 21 | KY | 019 | Boyd |  | 2104008100 | Fireplace: general | Fireplace: general | 3165.259 | A | CEC Survey | 2017 | 15 | I | 1568.1789 | TON | 8 | 0.49543 | 1.396 | 0.3549
21019 | 21 | KY | 019 | Boyd |  | 2104008210 | Woodstove: fireplace inserts; non-EPA certified | Woodstove or Fireplace Insert | 400.2203 | A | CEC Survey | 2017 | 15 | I | 533.7544 | TON | 8 | 1.3337 | 1.396 | 0.95534
21019 | 21 | KY | 019 | Boyd |  | 2104008220 | Woodstove: fireplace inserts; EPA certified; non-catalytic | Woodstove or Fireplace Insert | 529.3236 | A | CEC Survey | 2017 | 15 | I | 705.9332 | TON | 8 | 1.3337 | 1.396 | 0.95534
21019 | 21 | KY | 019 | Boyd |  | 2104008230 | Woodstove: fireplace inserts; EPA certified; catalytic | Woodstove or Fireplace Insert | 361.4893 | A | CEC Survey | 2017 | 15 | I | 482.1008 | TON | 8 | 1.3337 | 1.396 | 0.95534
21019 | 21 | KY | 019 | Boyd |  | 2104008700 | Outdoor wood burning device, NEC (fire-pits, chimeas, etc) |  | 2753.4534 | A | CEC Survey | 2017 | 15 | I | 1268.4278 | TON | 8 | 0.46067 | 1.396 | 0.32999
21019 | 21 | KY | 019 | Boyd |  | 2104008400 | Woodstove: pellet-fired, general | Pellet Woodstove | 564.5137 | A | CEC Survey | 2017 | 15 | I | 380.4413 | TON | 8 | 0.67393 | 1.396 | 0.48276
21019 | 21 | KY | 019 | Boyd |  | 2104009000 | Wax Log; Total: All Combustor Types |  | 274.6057 | A | CEC Survey | 2017 | 15 | I | 38.4448 | TON | 8 | 0.14 | 1.396 | 0.10029
21019 | 21 | KY | 019 | Boyd |  | 2104008310 | Woodstove: freestanding; non-EPA certified | Woodstove or Fireplace Insert | 547.2654 | A | CEC Survey | 2017 | 15 | I | 1094.3741 | TON | 8 | 1.9997 | 1.396 | 1.4325
21019 | 21 | KY | 019 | Boyd |  | 2104008320 | Woodstove: freestanding; EPA certified; non-catalytic | Woodstove or Fireplace Insert | 723.8026 | A | CEC Survey | 2017 | 15 | I | 1447.398 | TON | 8 | 1.9997 | 1.396 | 1.4325
21019 | 21 | KY | 019 | Boyd |  | 2104008330 | Woodstove: freestanding; EPA certified; catalytic | Woodstove or Fireplace Insert | 494.3042 | A | CEC Survey | 2017 | 15 | I | 988.4669 | TON | 8 | 1.9997 | 1.396 | 1.4325
21021 | 21 | KY | 021 | Boyle |  | 2104008510 | Furnace: Indoor, cordwood-fired, non-EPA certified | Furnace | 53.5892 | A | CEC Survey | 2017 | 15 | I | 208.7476 | TON | 8 | 3.8953 | 1.4245 | 2.7345
21021 | 21 | KY | 021 | Boyle |  | 2104008530 | Furnace: Indoor, pellet-fired, general | Furnace-Pellet | 4.3451 | A | CEC Survey | 2017 | 15 | I | 16.9255 | TON | 8 | 3.8953 | 1.4245 | 2.7345
21021 | 21 | KY | 021 | Boyle |  | 2104008610 | Hydronic heater: outdoor | Hydronic heater | 52.1408 | A | CEC Survey | 2017 | 15 | I | 203.1058 | TON | 8 | 3.8953 | 1.4245 | 2.7345
21021 | 21 | KY | 021 | Boyle |  | 2104008620 | Hydronic heater: indoor | Hydronic heater | 33.3122 | A | CEC Survey | 2017 | 15 | I | 129.762 | TON | 8 | 3.8953 | 1.4245 | 2.7345
21021 | 21 | KY | 021 | Boyle |  | 2104008630 | Hydronic heater: pellet-fired | Pellet Hydronic Heater | 1.4484 | A | CEC Survey | 2017 | 15 | I | 5.6418 | TON | 8 | 3.8953 | 1.4245 | 2.7345
21021 | 21 | KY | 021 | Boyle |  | 2104008100 | Fireplace: general | Fireplace: general | 983.6007 | A | CEC Survey | 2017 | 15 | I | 583.4853 | TON | 8 | 0.59321 | 1.4245 | 0.41644
21021 | 21 | KY | 021 | Boyle |  | 2104008210 | Woodstove: fireplace inserts; non-EPA certified | Woodstove or Fireplace Insert | 191.9631 | A | CEC Survey | 2017 | 15 | I | 178.1423 | TON | 8 | 0.928 | 1.4245 | 0.65146
21021 | 21 | KY | 021 | Boyle |  | 2104008220 | Woodstove: fireplace inserts; EPA certified; non-catalytic | Woodstove or Fireplace Insert | 253.8866 | A | CEC Survey | 2017 | 15 | I | 235.6076 | TON | 8 | 0.928 | 1.4245 | 0.65146
21021 | 21 | KY | 021 | Boyle |  | 2104008230 | Woodstove: fireplace inserts; EPA certified; catalytic | Woodstove or Fireplace Insert | 173.386 | A | CEC Survey | 2017 | 15 | I | 160.9027 | TON | 8 | 0.928 | 1.4245 | 0.65146
21021 | 21 | KY | 021 | Boyle |  | 2104008700 | Outdoor wood burning device, NEC (fire-pits, chimeas, etc) |  | 1514.4864 | A | CEC Survey | 2017 | 15 | I | 690.5744 | TON | 8 | 0.45598 | 1.4245 | 0.3201
21021 | 21 | KY | 021 | Boyle |  | 2104008400 | Woodstove: pellet-fired, general | Pellet Woodstove | 340.4847 | A | CEC Survey | 2017 | 15 | I | 170.8471 | TON | 8 | 0.50178 | 1.4245 | 0.35225
21021 | 21 | KY | 021 | Boyle |  | 2104009000 | Wax Log; Total: All Combustor Types |  | 156.1973 | A | CEC Survey | 2017 | 15 | I | 21.8676 | TON | 8 | 0.14 | 1.4245 | 0.09828
21021 | 21 | KY | 021 | Boyle |  | 2104008310 | Woodstove: freestanding; non-EPA certified | Woodstove or Fireplace Insert | 323.2928 | A | CEC Survey | 2017 | 15 | I | 660.446 | TON | 8 | 2.0429 | 1.4245 | 1.4341
21021 | 21 | KY | 021 | Boyle |  | 2104008320 | Woodstove: freestanding; EPA certified; non-catalytic | Woodstove or Fireplace Insert | 427.5809 | A | CEC Survey | 2017 | 15 | I | 873.4931 | TON | 8 | 2.0429 | 1.4245 | 1.4341
21021 | 21 | KY | 021 | Boyle |  | 2104008330 | Woodstove: freestanding; EPA certified; catalytic | Woodstove or Fireplace Insert | 292.0064 | A | CEC Survey | 2017 | 15 | I | 596.5319 | TON | 8 | 2.0429 | 1.4245 | 1.4341
21023 | 21 | KY | 023 | Bracken |  | 2104008510 | Furnace: Indoor, cordwood-fired, non-EPA certified | Furnace | 33.905 | A | CEC Survey | 2017 | 15 | I | 121.0446 | TON | 8 | 3.5701 | 1.2022 | 2.9696
21023 | 21 | KY | 023 | Bracken |  | 2104008530 | Furnace: Indoor, pellet-fired, general | Furnace-Pellet | 2.7491 | A | CEC Survey | 2017 | 15 | I | 9.8144 | TON | 8 | 3.5701 | 1.2022 | 2.9696
21023 | 21 | KY | 023 | Bracken |  | 2104008610 | Hydronic heater: outdoor | Hydronic heater | 32.9887 | A | CEC Survey | 2017 | 15 | I | 117.7732 | TON | 8 | 3.5701 | 1.2022 | 2.9696
21023 | 21 | KY | 023 | Bracken |  | 2104008620 | Hydronic heater: indoor | Hydronic heater | 21.0761 | A | CEC Survey | 2017 | 15 | I | 75.244 | TON | 8 | 3.5701 | 1.2022 | 2.9696
21023 | 21 | KY | 023 | Bracken |  | 2104008630 | Hydronic heater: pellet-fired | Pellet Hydronic Heater | 0.91635 | A | CEC Survey | 2017 | 15 | I | 3.2715 | TON | 8 | 3.5701 | 1.2022 | 2.9696
21023 | 21 | KY | 023 | Bracken |  | 2104008100 | Fireplace: general | Fireplace: general | 296.5205 | A | CEC Survey | 2017 | 15 | I | 171.1992 | TON | 8 | 0.57736 | 1.2022 | 0.48025
21023 | 21 | KY | 023 | Bracken |  | 2104008210 | Woodstove: fireplace inserts; non-EPA certified | Woodstove or Fireplace Insert | 83.8969 | A | CEC Survey | 2017 | 15 | I | 78.1284 | TON | 8 | 0.93124 | 1.2022 | 0.77462
21023 | 21 | KY | 023 | Bracken |  | 2104008220 | Woodstove: fireplace inserts; EPA certified; non-catalytic | Woodstove or Fireplace Insert | 110.9604 | A | CEC Survey | 2017 | 15 | I | 103.3312 | TON | 8 | 0.93124 | 1.2022 | 0.77462
21023 | 21 | KY | 023 | Bracken |  | 2104008230 | Woodstove: fireplace inserts; EPA certified; catalytic | Woodstove or Fireplace Insert | 75.7778 | A | CEC Survey | 2017 | 15 | I | 70.5676 | TON | 8 | 0.93124 | 1.2022 | 0.77462
21023 | 21 | KY | 023 | Bracken |  | 2104008700 | Outdoor wood burning device, NEC (fire-pits, chimeas, etc) |  | 518.2671 | A | CEC Survey | 2017 | 15 | I | 202.1264 | TON | 8 | 0.39 | 1.2022 | 0.32441
21023 | 21 | KY | 023 | Bracken |  | 2104008400 | Woodstove: pellet-fired, general | Pellet Woodstove | 140.5671 | A | CEC Survey | 2017 | 15 | I | 117.9239 | TON | 8 | 0.83892 | 1.2022 | 0.69782
21023 | 21 | KY | 023 | Bracken |  | 2104009000 | Wax Log; Total: All Combustor Types |  | 71.3466 | A | CEC Survey | 2017 | 15 | I | 9.9885 | TON | 8 | 0.14 | 1.2022 | 0.11645
21023 | 21 | KY | 023 | Bracken |  | 2104008310 | Woodstove: freestanding; non-EPA certified | Woodstove or Fireplace Insert | 169.4042 | A | CEC Survey | 2017 | 15 | I | 367.7882 | TON | 8 | 2.1711 | 1.2022 | 1.8059
21023 | 21 | KY | 023 | Bracken |  | 2104008320 | Woodstove: freestanding; EPA certified; non-catalytic | Woodstove or Fireplace Insert | 224.0508 | A | CEC Survey | 2017 | 15 | I | 486.4296 | TON | 8 | 2.1711 | 1.2022 | 1.8059
21023 | 21 | KY | 023 | Bracken |  | 2104008330 | Woodstove: freestanding; EPA certified; catalytic | Woodstove or Fireplace Insert | 153.0103 | A | CEC Survey | 2017 | 15 | I | 332.1958 | TON | 8 | 2.1711 | 1.2022 | 1.8059
21025 | 21 | KY | 025 | Breathitt |  | 2104008510 | Furnace: Indoor, cordwood-fired, non-EPA certified | Furnace | 51.2391 | A | CEC Survey | 2017 | 15 | I | 217.4046 | TON | 8 | 4.2429 | 1.3536 | 3.1346
21025 | 21 | KY | 025 | Breathitt |  | 2104008530 | Furnace: Indoor, pellet-fired, general | Furnace-Pellet | 4.1545 | A | CEC Survey | 2017 | 15 | I | 17.6274 | TON | 8 | 4.2429 | 1.3536 | 3.1346
21025 | 21 | KY | 025 | Breathitt |  | 2104008610 | Hydronic heater: outdoor | Hydronic heater | 49.8542 | A | CEC Survey | 2017 | 15 | I | 211.5288 | TON | 8 | 4.2429 | 1.3536 | 3.1346
21025 | 21 | KY | 025 | Breathitt |  | 2104008620 | Hydronic heater: indoor | Hydronic heater | 31.8513 | A | CEC Survey | 2017 | 15 | I | 135.1434 | TON | 8 | 4.2429 | 1.3536 | 3.1346
21025 | 21 | KY | 025 | Breathitt |  | 2104008630 | Hydronic heater: pellet-fired | Pellet Hydronic Heater | 1.3848 | A | CEC Survey | 2017 | 15 | I | 5.8758 | TON | 8 | 4.2429 | 1.3536 | 3.1346
21025 | 21 | KY | 025 | Breathitt |  | 2104008100 | Fireplace: general | Fireplace: general | 605.748 | A | CEC Survey | 2017 | 15 | I | 343.3916 | TON | 8 | 0.56689 | 1.3536 | 0.4188
21025 | 21 | KY | 025 | Breathitt |  | 2104008210 | Woodstove: fireplace inserts; non-EPA certified | Woodstove or Fireplace Insert | 170.8847 | A | CEC Survey | 2017 | 15 | I | 261.6326 | TON | 8 | 1.531 | 1.3536 | 1.1311
21025 | 21 | KY | 025 | Breathitt |  | 2104008220 | Woodstove: fireplace inserts; EPA certified; non-catalytic | Woodstove or Fireplace Insert | 226.0087 | A | CEC Survey | 2017 | 15 | I | 346.0302 | TON | 8 | 1.531 | 1.3536 | 1.1311
21025 | 21 | KY | 025 | Breathitt |  | 2104008230 | Woodstove: fireplace inserts; EPA certified; catalytic | Woodstove or Fireplace Insert | 154.3474 | A | CEC Survey | 2017 | 15 | I | 236.3133 | TON | 8 | 1.531 | 1.3536 | 1.1311
21025 | 21 | KY | 025 | Breathitt |  | 2104008700 | Outdoor wood burning device, NEC (fire-pits, chimeas, etc) |  | 728.879 | A | CEC Survey | 2017 | 15 | I | 319.6571 | TON | 8 | 0.43856 | 1.3536 | 0.324
21025 | 21 | KY | 025 | Breathitt |  | 2104008400 | Woodstove: pellet-fired, general | Pellet Woodstove | 166.6217 | A | CEC Survey | 2017 | 15 | I | 212.2484 | TON | 8 | 1.2738 | 1.3536 | 0.94107
21025 | 21 | KY | 025 | Breathitt |  | 2104009000 | Wax Log; Total: All Combustor Types |  | 76.727 | A | CEC Survey | 2017 | 15 | I | 10.7418 | TON | 8 | 0.14 | 1.3536 | 0.10343
21025 | 21 | KY | 025 | Breathitt |  | 2104008310 | Woodstove: freestanding; non-EPA certified | Woodstove or Fireplace Insert | 265.0276 | A | CEC Survey | 2017 | 15 | I | 691.4034 | TON | 8 | 2.6088 | 1.3536 | 1.9273
21025 | 21 | KY | 025 | Breathitt |  | 2104008320 | Woodstove: freestanding; EPA certified; non-catalytic | Woodstove or Fireplace Insert | 350.5203 | A | CEC Survey | 2017 | 15 | I | 914.4368 | TON | 8 | 2.6088 | 1.3536 | 1.9273
21025 | 21 | KY | 025 | Breathitt |  | 2104008330 | Woodstove: freestanding; EPA certified; catalytic | Woodstove or Fireplace Insert | 239.3797 | A | CEC Survey | 2017 | 15 | I | 624.4934 | TON | 8 | 2.6088 | 1.3536 | 1.9273
21027 | 21 | KY | 027 | Breckinridge |  | 2104008510 | Furnace: Indoor, cordwood-fired, non-EPA certified | Furnace | 66.5771 | A | CEC Survey | 2017 | 15 | I | 249.6413 | TON | 8 | 3.7497 | 1.2683 | 2.9564
21027 | 21 | KY | 027 | Breckinridge |  | 2104008530 | Furnace: Indoor, pellet-fired, general | Furnace-Pellet | 5.3981 | A | CEC Survey | 2017 | 15 | I | 20.2412 | TON | 8 | 3.7497 | 1.2683 | 2.9564
21027 | 21 | KY | 027 | Breckinridge |  | 2104008610 | Hydronic heater: outdoor | Hydronic heater | 64.7777 | A | CEC Survey | 2017 | 15 | I | 242.8942 | TON | 8 | 3.7497 | 1.2683 | 2.9564
21027 | 21 | KY | 027 | Breckinridge |  | 2104008620 | Hydronic heater: indoor | Hydronic heater | 41.3858 | A | CEC Survey | 2017 | 15 | I | 155.1824 | TON | 8 | 3.7497 | 1.2683 | 2.9564
21027 | 21 | KY | 027 | Breckinridge |  | 2104008630 | Hydronic heater: pellet-fired | Pellet Hydronic Heater | 1.7994 | A | CEC Survey | 2017 | 15 | I | 6.7471 | TON | 8 | 3.7497 | 1.2683 | 2.9564
21027 | 21 | KY | 027 | Breckinridge |  | 2104008100 | Fireplace: general | Fireplace: general | 563.0857 | A | CEC Survey | 2017 | 15 | I | 351.6949 | TON | 8 | 0.62459 | 1.2683 | 0.49246
21027 | 21 | KY | 027 | Breckinridge |  | 2104008210 | Woodstove: fireplace inserts; non-EPA certified | Woodstove or Fireplace Insert | 191.4153 | A | CEC Survey | 2017 | 15 | I | 174.273 | TON | 8 | 0.91044 | 1.2683 | 0.71785
21027 | 21 | KY | 027 | Breckinridge |  | 2104008220 | Woodstove: fireplace inserts; EPA certified; non-catalytic | Woodstove or Fireplace Insert | 253.1622 | A | CEC Survey | 2017 | 15 | I | 230.4901 | TON | 8 | 0.91044 | 1.2683 | 0.71785
21027 | 21 | KY | 027 | Breckinridge |  | 2104008230 | Woodstove: fireplace inserts; EPA certified; catalytic | Woodstove or Fireplace Insert | 172.8912 | A | CEC Survey | 2017 | 15 | I | 157.4079 | TON | 8 | 0.91044 | 1.2683 | 0.71785
21027 | 21 | KY | 027 | Breckinridge |  | 2104008700 | Outdoor wood burning device, NEC (fire-pits, chimeas, etc) |  | 1134.5917 | A | CEC Survey | 2017 | 15 | I | 467.8108 | TON | 8 | 0.41232 | 1.2683 | 0.32509
21027 | 21 | KY | 027 | Breckinridge |  | 2104008400 | Woodstove: pellet-fired, general | Pellet Woodstove | 308.0936 | A | CEC Survey | 2017 | 15 | I | 229.2543 | TON | 8 | 0.74411 | 1.2683 | 0.5867
21027 | 21 | KY | 027 | Breckinridge |  | 2104009000 | Wax Log; Total: All Combustor Types |  | 107.2483 | A | CEC Survey | 2017 | 15 | I | 15.0148 | TON | 8 | 0.14 | 1.2683 | 0.11038
21027 | 21 | KY | 027 | Breckinridge |  | 2104008310 | Woodstove: freestanding; non-EPA certified | Woodstove or Fireplace Insert | 374.2406 | A | CEC Survey | 2017 | 15 | I | 841.5999 | TON | 8 | 2.2488 | 1.2683 | 1.7731
21027 | 21 | KY | 027 | Breckinridge |  | 2104008320 | Woodstove: freestanding; EPA certified; non-catalytic | Woodstove or Fireplace Insert | 494.9634 | A | CEC Survey | 2017 | 15 | I | 1113.0838 | TON | 8 | 2.2488 | 1.2683 | 1.7731
21027 | 21 | KY | 027 | Breckinridge |  | 2104008330 | Woodstove: freestanding; EPA certified; catalytic | Woodstove or Fireplace Insert | 338.0238 | A | CEC Survey | 2017 | 15 | I | 760.1548 | TON | 8 | 2.2488 | 1.2683 | 1.7731
21029 | 21 | KY | 029 | Bullitt |  | 2104008510 | Furnace: Indoor, cordwood-fired, non-EPA certified | Furnace | 153.427 | A | CEC Survey | 2017 | 15 | I | 526.2785 | TON | 8 | 3.4302 | 1.24 | 2.7663
21029 | 21 | KY | 029 | Bullitt |  | 2104008530 | Furnace: Indoor, pellet-fired, general | Furnace-Pellet | 12.44 | A | CEC Survey | 2017 | 15 | I | 42.6712 | TON | 8 | 3.4302 | 1.24 | 2.7663
21029 | 21 | KY | 029 | Bullitt |  | 2104008610 | Hydronic heater: outdoor | Hydronic heater | 149.2803 | A | CEC Survey | 2017 | 15 | I | 512.0548 | TON | 8 | 3.4302 | 1.24 | 2.7663
21029 | 21 | KY | 029 | Bullitt |  | 2104008620 | Hydronic heater: indoor | Hydronic heater | 95.3735 | A | CEC Survey | 2017 | 15 | I | 327.1461 | TON | 8 | 3.4302 | 1.24 | 2.7663
21029 | 21 | KY | 029 | Bullitt |  | 2104008630 | Hydronic heater: pellet-fired | Pellet Hydronic Heater | 4.1467 | A | CEC Survey | 2017 | 15 | I | 14.2237 | TON | 8 | 3.4302 | 1.24 | 2.7663
21029 | 21 | KY | 029 | Bullitt |  | 2104008100 | Fireplace: general | Fireplace: general | 4543.1481 | A | CEC Survey | 2017 | 15 | I | 2149.1692 | TON | 8 | 0.47306 | 1.24 | 0.3815
21029 | 21 | KY | 029 | Bullitt |  | 2104008210 | Woodstove: fireplace inserts; non-EPA certified | Woodstove or Fireplace Insert | 614.8532 | A | CEC Survey | 2017 | 15 | I | 680.3842 | TON | 8 | 1.1066 | 1.24 | 0.8924
21029 | 21 | KY | 029 | Bullitt |  | 2104008220 | Woodstove: fireplace inserts; EPA certified; non-catalytic | Woodstove or Fireplace Insert | 813.1929 | A | CEC Survey | 2017 | 15 | I | 899.863 | TON | 8 | 1.1066 | 1.24 | 0.8924
21029 | 21 | KY | 029 | Bullitt |  | 2104008230 | Woodstove: fireplace inserts; EPA certified; catalytic | Woodstove or Fireplace Insert | 555.3513 | A | CEC Survey | 2017 | 15 | I | 614.5406 | TON | 8 | 1.1066 | 1.24 | 0.8924
21029 | 21 | KY | 029 | Bullitt |  | 2104008700 | Outdoor wood burning device, NEC (fire-pits, chimeas, etc) |  | 4444.1546 | A | CEC Survey | 2017 | 15 | I | 1812.4497 | TON | 8 | 0.40783 | 1.24 | 0.32889
21029 | 21 | KY | 029 | Bullitt |  | 2104008400 | Woodstove: pellet-fired, general | Pellet Woodstove | 943.9635 | A | CEC Survey | 2017 | 15 | I | 572.3049 | TON | 8 | 0.60628 | 1.24 | 0.48893
21029 | 21 | KY | 029 | Bullitt |  | 2104009000 | Wax Log; Total: All Combustor Types |  | 416.7273 | A | CEC Survey | 2017 | 15 | I | 58.3418 | TON | 8 | 0.14 | 1.24 | 0.1129
21029 | 21 | KY | 029 | Bullitt |  | 2104008310 | Woodstove: freestanding; non-EPA certified | Woodstove or Fireplace Insert | 880.5605 | A | CEC Survey | 2017 | 15 | I | 1563.7712 | TON | 8 | 1.7759 | 1.24 | 1.4322
21029 | 21 | KY | 029 | Bullitt |  | 2104008320 | Woodstove: freestanding; EPA certified; non-catalytic | Woodstove or Fireplace Insert | 1164.6122 | A | CEC Survey | 2017 | 15 | I | 2068.2136 | TON | 8 | 1.7759 | 1.24 | 1.4322
21029 | 21 | KY | 029 | Bullitt |  | 2104008330 | Woodstove: freestanding; EPA certified; catalytic | Woodstove or Fireplace Insert | 795.3449 | A | CEC Survey | 2017 | 15 | I | 1412.4385 | TON | 8 | 1.7759 | 1.24 | 1.4322
21031 | 21 | KY | 031 | Butler |  | 2104008510 | Furnace: Indoor, cordwood-fired, non-EPA certified | Furnace | 48.2511 | A | CEC Survey | 2017 | 15 | I | 179.1982 | TON | 8 | 3.7139 | 1.2642 | 2.9377
21031 | 21 | KY | 031 | Butler |  | 2104008530 | Furnace: Indoor, pellet-fired, general | Furnace-Pellet | 3.9123 | A | CEC Survey | 2017 | 15 | I | 14.5296 | TON | 8 | 3.7139 | 1.2642 | 2.9377
21031 | 21 | KY | 031 | Butler |  | 2104008610 | Hydronic heater: outdoor | Hydronic heater | 46.947 | A | CEC Survey | 2017 | 15 | I | 174.355 | TON | 8 | 3.7139 | 1.2642 | 2.9377
21031 | 21 | KY | 031 | Butler |  | 2104008620 | Hydronic heater: indoor | Hydronic heater | 29.9939 | A | CEC Survey | 2017 | 15 | I | 111.3935 | TON | 8 | 3.7139 | 1.2642 | 2.9377
21031 | 21 | KY | 031 | Butler |  | 2104008630 | Hydronic heater: pellet-fired | Pellet Hydronic Heater | 1.3041 | A | CEC Survey | 2017 | 15 | I | 4.8432 | TON | 8 | 3.7139 | 1.2642 | 2.9377
21031 | 21 | KY | 031 | Butler |  | 2104008100 | Fireplace: general | Fireplace: general | 432.1545 | A | CEC Survey | 2017 | 15 | I | 266.4459 | TON | 8 | 0.61655 | 1.2642 | 0.4877
21031 | 21 | KY | 031 | Butler |  | 2104008210 | Woodstove: fireplace inserts; non-EPA certified | Woodstove or Fireplace Insert | 133.0174 | A | CEC Survey | 2017 | 15 | I | 131.2143 | TON | 8 | 0.98644 | 1.2642 | 0.78029
21031 | 21 | KY | 031 | Butler |  | 2104008220 | Woodstove: fireplace inserts; EPA certified; non-catalytic | Woodstove or Fireplace Insert | 175.9262 | A | CEC Survey | 2017 | 15 | I | 173.5415 | TON | 8 | 0.98644 | 1.2642 | 0.78029
21031 | 21 | KY | 031 | Butler |  | 2104008230 | Woodstove: fireplace inserts; EPA certified; catalytic | Woodstove or Fireplace Insert | 120.1447 | A | CEC Survey | 2017 | 15 | I | 118.5162 | TON | 8 | 0.98644 | 1.2642 | 0.78029
21031 | 21 | KY | 031 | Butler |  | 2104008700 | Outdoor wood burning device, NEC (fire-pits, chimeas, etc) |  | 798.2177 | A | CEC Survey | 2017 | 15 | I | 327.8732 | TON | 8 | 0.41076 | 1.2642 | 0.32491
21031 | 21 | KY | 031 | Butler |  | 2104008400 | Woodstove: pellet-fired, general | Pellet Woodstove | 217.1067 | A | CEC Survey | 2017 | 15 | I | 169.5879 | TON | 8 | 0.78113 | 1.2642 | 0.61788
21031 | 21 | KY | 031 | Butler |  | 2104009000 | Wax Log; Total: All Combustor Types |  | 72.6766 | A | CEC Survey | 2017 | 15 | I | 10.1747 | TON | 8 | 0.14 | 1.2642 | 0.11074
21031 | 21 | KY | 031 | Butler |  | 2104008310 | Woodstove: freestanding; non-EPA certified | Woodstove or Fireplace Insert | 258.031 | A | CEC Survey | 2017 | 15 | I | 580.8641 | TON | 8 | 2.2511 | 1.2642 | 1.7807
21031 | 21 | KY | 031 | Butler |  | 2104008320 | Woodstove: freestanding; EPA certified; non-catalytic | Woodstove or Fireplace Insert | 341.2668 | A | CEC Survey | 2017 | 15 | I | 768.2397 | TON | 8 | 2.2511 | 1.2642 | 1.7807
21031 | 21 | KY | 031 | Butler |  | 2104008330 | Woodstove: freestanding; EPA certified; catalytic | Woodstove or Fireplace Insert | 233.0602 | A | CEC Survey | 2017 | 15 | I | 524.6515 | TON | 8 | 2.2511 | 1.2642 | 1.7807
21033 | 21 | KY | 033 | Caldwell |  | 2104008510 | Furnace: Indoor, cordwood-fired, non-EPA certified | Furnace | 33.3006 | A | CEC Survey | 2017 | 15 | I | 136.207 | TON | 8 | 4.0902 | 1.4396 | 2.8412
21033 | 21 | KY | 033 | Caldwell |  | 2104008530 | Furnace: Indoor, pellet-fired, general | Furnace-Pellet | 2.7 | A | CEC Survey | 2017 | 15 | I | 11.0438 | TON | 8 | 4.0902 | 1.4396 | 2.8412
21033 | 21 | KY | 033 | Caldwell |  | 2104008610 | Hydronic heater: outdoor | Hydronic heater | 32.4006 | A | CEC Survey | 2017 | 15 | I | 132.5257 | TON | 8 | 4.0902 | 1.4396 | 2.8412
21033 | 21 | KY | 033 | Caldwell |  | 2104008620 | Hydronic heater: indoor | Hydronic heater | 20.7004 | A | CEC Survey | 2017 | 15 | I | 84.6692 | TON | 8 | 4.0902 | 1.4396 | 2.8412
21033 | 21 | KY | 033 | Caldwell |  | 2104008630 | Hydronic heater: pellet-fired | Pellet Hydronic Heater | 0.90002 | A | CEC Survey | 2017 | 15 | I | 3.6813 | TON | 8 | 4.0902 | 1.4396 | 2.8412
21033 | 21 | KY | 033 | Caldwell |  | 2104008100 | Fireplace: general | Fireplace: general | 523.8248 | A | CEC Survey | 2017 | 15 | I | 332.1767 | TON | 8 | 0.63414 | 1.4396 | 0.4405
21033 | 21 | KY | 033 | Caldwell |  | 2104008210 | Woodstove: fireplace inserts; non-EPA certified | Woodstove or Fireplace Insert | 123.6563 | A | CEC Survey | 2017 | 15 | I | 128.8814 | TON | 8 | 1.0423 | 1.4396 | 0.72399
21033 | 21 | KY | 033 | Caldwell |  | 2104008220 | Woodstove: fireplace inserts; EPA certified; non-catalytic | Woodstove or Fireplace Insert | 163.5454 | A | CEC Survey | 2017 | 15 | I | 170.4561 | TON | 8 | 1.0423 | 1.4396 | 0.72399
21033 | 21 | KY | 033 | Caldwell |  | 2104008230 | Woodstove: fireplace inserts; EPA certified; catalytic | Woodstove or Fireplace Insert | 111.6895 | A | CEC Survey | 2017 | 15 | I | 116.409 | TON | 8 | 1.0423 | 1.4396 | 0.72399
21033 | 21 | KY | 033 | Caldwell |  | 2104008700 | Outdoor wood burning device, NEC (fire-pits, chimeas, etc) |  | 826.4195 | A | CEC Survey | 2017 | 15 | I | 387.5198 | TON | 8 | 0.46891 | 1.4396 | 0.32573
21033 | 21 | KY | 033 | Caldwell |  | 2104008400 | Woodstove: pellet-fired, general | Pellet Woodstove | 198.1028 | A | CEC Survey | 2017 | 15 | I | 110.5281 | TON | 8 | 0.55793 | 1.4396 | 0.38756
21033 | 21 | KY | 033 | Caldwell |  | 2104009000 | Wax Log; Total: All Combustor Types |  | 76.253 | A | CEC Survey | 2017 | 15 | I | 10.6754 | TON | 8 | 0.14 | 1.4396 | 0.097249
21033 | 21 | KY | 033 | Caldwell |  | 2104008310 | Woodstove: freestanding; non-EPA certified | Woodstove or Fireplace Insert | 203.6981 | A | CEC Survey | 2017 | 15 | I | 458.6691 | TON | 8 | 2.2517 | 1.4396 | 1.5641
21033 | 21 | KY | 033 | Caldwell |  | 2104008320 | Woodstove: freestanding; EPA certified; non-catalytic | Woodstove or Fireplace Insert | 269.4071 | A | CEC Survey | 2017 | 15 | I | 606.6269 | TON | 8 | 2.2517 | 1.4396 | 1.5641
21033 | 21 | KY | 033 | Caldwell |  | 2104008330 | Woodstove: freestanding; EPA certified; catalytic | Woodstove or Fireplace Insert | 183.9853 | A | CEC Survey | 2017 | 15 | I | 414.2818 | TON | 8 | 2.2517 | 1.4396 | 1.5641
21035 | 21 | KY | 035 | Calloway |  | 2104008510 | Furnace: Indoor, cordwood-fired, non-EPA certified | Furnace | 71.5515 | A | CEC Survey | 2017 | 15 | I | 286.0915 | TON | 8 | 3.9984 | 1.4506 | 2.7564
21035 | 21 | KY | 035 | Calloway |  | 2104008530 | Furnace: Indoor, pellet-fired, general | Furnace-Pellet | 5.8015 | A | CEC Survey | 2017 | 15 | I | 23.1966 | TON | 8 | 3.9984 | 1.4506 | 2.7564
21035 | 21 | KY | 035 | Calloway |  | 2104008610 | Hydronic heater: outdoor | Hydronic heater | 69.6177 | A | CEC Survey | 2017 | 15 | I | 278.3593 | TON | 8 | 3.9984 | 1.4506 | 2.7564
21035 | 21 | KY | 035 | Calloway |  | 2104008620 | Hydronic heater: indoor | Hydronic heater | 44.478 | A | CEC Survey | 2017 | 15 | I | 177.8406 | TON | 8 | 3.9984 | 1.4506 | 2.7564
21035 | 21 | KY | 035 | Calloway |  | 2104008630 | Hydronic heater: pellet-fired | Pellet Hydronic Heater | 1.9338 | A | CEC Survey | 2017 | 15 | I | 7.7322 | TON | 8 | 3.9984 | 1.4506 | 2.7564
21035 | 21 | KY | 035 | Calloway |  | 2104008100 | Fireplace: general | Fireplace: general | 1169.8137 | A | CEC Survey | 2017 | 15 | I | 738.0317 | TON | 8 | 0.6309 | 1.4506 | 0.43492
21035 | 21 | KY | 035 | Calloway |  | 2104008210 | Woodstove: fireplace inserts; non-EPA certified | Woodstove or Fireplace Insert | 263.4325 | A | CEC Survey | 2017 | 15 | I | 253.4907 | TON | 8 | 0.96226 | 1.4506 | 0.66335
21035 | 21 | KY | 035 | Calloway |  | 2104008220 | Woodstove: fireplace inserts; EPA certified; non-catalytic | Woodstove or Fireplace Insert | 348.4107 | A | CEC Survey | 2017 | 15 | I | 335.2619 | TON | 8 | 0.96226 | 1.4506 | 0.66335
21035 | 21 | KY | 035 | Calloway |  | 2104008230 | Woodstove: fireplace inserts; EPA certified; catalytic | Woodstove or Fireplace Insert | 237.939 | A | CEC Survey | 2017 | 15 | I | 228.9593 | TON | 8 | 0.96226 | 1.4506 | 0.66335
21035 | 21 | KY | 035 | Calloway |  | 2104008700 | Outdoor wood burning device, NEC (fire-pits, chimeas, etc) |  | 1888.4784 | A | CEC Survey | 2017 | 15 | I | 880.4895 | TON | 8 | 0.46624 | 1.4506 | 0.32141
21035 | 21 | KY | 035 | Calloway |  | 2104008400 | Woodstove: pellet-fired, general | Pellet Woodstove | 446.0612 | A | CEC Survey | 2017 | 15 | I | 229.7137 | TON | 8 | 0.51498 | 1.4506 | 0.35501
21035 | 21 | KY | 035 | Calloway |  | 2104009000 | Wax Log; Total: All Combustor Types |  | 211.9544 | A | CEC Survey | 2017 | 15 | I | 29.6736 | TON | 8 | 0.14 | 1.4506 | 0.096512
21035 | 21 | KY | 035 | Calloway |  | 2104008310 | Woodstove: freestanding; non-EPA certified | Woodstove or Fireplace Insert | 445.1217 | A | CEC Survey | 2017 | 15 | I | 981.0289 | TON | 8 | 2.204 | 1.4506 | 1.5193
21035 | 21 | KY | 035 | Calloway |  | 2104008320 | Woodstove: freestanding; EPA certified; non-catalytic | Woodstove or Fireplace Insert | 588.7093 | A | CEC Survey | 2017 | 15 | I | 1297.4899 | TON | 8 | 2.204 | 1.4506 | 1.5193
21035 | 21 | KY | 035 | Calloway |  | 2104008330 | Woodstove: freestanding; EPA certified; catalytic | Woodstove or Fireplace Insert | 402.0454 | A | CEC Survey | 2017 | 15 | I | 886.0906 | TON | 8 | 2.204 | 1.4506 | 1.5193
21037 | 21 | KY | 037 | Campbell |  | 2104008510 | Furnace: Indoor, cordwood-fired, non-EPA certified | Furnace | 128.8485 | A | CEC Survey | 2017 | 15 | I | 422.1507 | TON | 8 | 3.2763 | 1.2906 | 2.5386
21037 | 21 | KY | 037 | Campbell |  | 2104008530 | Furnace: Indoor, pellet-fired, general | Furnace-Pellet | 10.4472 | A | CEC Survey | 2017 | 15 | I | 34.2284 | TON | 8 | 3.2763 | 1.2906 | 2.5386
21037 | 21 | KY | 037 | Campbell |  | 2104008610 | Hydronic heater: outdoor | Hydronic heater | 125.3661 | A | CEC Survey | 2017 | 15 | I | 410.7413 | TON | 8 | 3.2763 | 1.2906 | 2.5386
21037 | 21 | KY | 037 | Campbell |  | 2104008620 | Hydronic heater: indoor | Hydronic heater | 80.095 | A | CEC Survey | 2017 | 15 | I | 262.418 | TON | 8 | 3.2763 | 1.2906 | 2.5386
21037 | 21 | KY | 037 | Campbell |  | 2104008630 | Hydronic heater: pellet-fired | Pellet Hydronic Heater | 3.4824 | A | CEC Survey | 2017 | 15 | I | 11.4095 | TON | 8 | 3.2763 | 1.2906 | 2.5386
21037 | 21 | KY | 037 | Campbell |  | 2104008100 | Fireplace: general | Fireplace: general | 4458.0183 | A | CEC Survey | 2017 | 15 | I | 1828.2771 | TON | 8 | 0.41011 | 1.2906 | 0.31777
21037 | 21 | KY | 037 | Campbell |  | 2104008210 | Woodstove: fireplace inserts; non-EPA certified | Woodstove or Fireplace Insert | 523.6582 | A | CEC Survey | 2017 | 15 | I | 538.3691 | TON | 8 | 1.0281 | 1.2906 | 0.7966
21037 | 21 | KY | 037 | Campbell |  | 2104008220 | Woodstove: fireplace inserts; EPA certified; non-catalytic | Woodstove or Fireplace Insert | 692.5802 | A | CEC Survey | 2017 | 15 | I | 712.0366 | TON | 8 | 1.0281 | 1.2906 | 0.7966
21037 | 21 | KY | 037 | Campbell |  | 2104008230 | Woodstove: fireplace inserts; EPA certified; catalytic | Woodstove or Fireplace Insert | 472.9816 | A | CEC Survey | 2017 | 15 | I | 486.2689 | TON | 8 | 1.0281 | 1.2906 | 0.7966
21037 | 21 | KY | 037 | Campbell |  | 2104008700 | Outdoor wood burning device, NEC (fire-pits, chimeas, etc) |  | 4071.3293 | A | CEC Survey | 2017 | 15 | I | 1782.7145 | TON | 8 | 0.43787 | 1.2906 | 0.33928
21037 | 21 | KY | 037 | Campbell |  | 2104008400 | Woodstove: pellet-fired, general | Pellet Woodstove | 843.4284 | A | CEC Survey | 2017 | 15 | I | 523.9055 | TON | 8 | 0.62116 | 1.2906 | 0.4813
21037 | 21 | KY | 037 | Campbell |  | 2104009000 | Wax Log; Total: All Combustor Types |  | 565.3095 | A | CEC Survey | 2017 | 15 | I | 79.1433 | TON | 8 | 0.14 | 1.2906 | 0.10848
21037 | 21 | KY | 037 | Campbell |  | 2104008310 | Woodstove: freestanding; non-EPA certified | Woodstove or Fireplace Insert | 759.7349 | A | CEC Survey | 2017 | 15 | I | 1241.1368 | TON | 8 | 1.6336 | 1.2906 | 1.2658
21037 | 21 | KY | 037 | Campbell |  | 2104008320 | Woodstove: freestanding; EPA certified; non-catalytic | Woodstove or Fireplace Insert | 1004.8107 | A | CEC Survey | 2017 | 15 | I | 1641.5036 | TON | 8 | 1.6336 | 1.2906 | 1.2658
21037 | 21 | KY | 037 | Campbell |  | 2104008330 | Woodstove: freestanding; EPA certified; catalytic | Woodstove or Fireplace Insert | 686.2122 | A | CEC Survey | 2017 | 15 | I | 1121.0268 | TON | 8 | 1.6336 | 1.2906 | 1.2658
21039 | 21 | KY | 039 | Carlisle |  | 2104008510 | Furnace: Indoor, cordwood-fired, non-EPA certified | Furnace | 14.8246 | A | CEC Survey | 2017 | 15 | I | 59.4384 | TON | 8 | 4.0094 | 1.4008 | 2.8622
21039 | 21 | KY | 039 | Carlisle |  | 2104008530 | Furnace: Indoor, pellet-fired, general | Furnace-Pellet | 1.202 | A | CEC Survey | 2017 | 15 | I | 4.8193 | TON | 8 | 4.0094 | 1.4008 | 2.8622
21039 | 21 | KY | 039 | Carlisle |  | 2104008610 | Hydronic heater: outdoor | Hydronic heater | 14.424 | A | CEC Survey | 2017 | 15 | I | 57.8319 | TON | 8 | 4.0094 | 1.4008 | 2.8622
21039 | 21 | KY | 039 | Carlisle |  | 2104008620 | Hydronic heater: indoor | Hydronic heater | 9.2153 | A | CEC Survey | 2017 | 15 | I | 36.9482 | TON | 8 | 4.0094 | 1.4008 | 2.8622
21039 | 21 | KY | 039 | Carlisle |  | 2104008630 | Hydronic heater: pellet-fired | Pellet Hydronic Heater | 0.40067 | A | CEC Survey | 2017 | 15 | I | 1.6064 | TON | 8 | 4.0094 | 1.4008 | 2.8622
21039 | 21 | KY | 039 | Carlisle |  | 2104008100 | Fireplace: general | Fireplace: general | 129.0778 | A | CEC Survey | 2017 | 15 | I | 95.5583 | TON | 8 | 0.74032 | 1.4008 | 0.5285
21039 | 21 | KY | 039 | Carlisle |  | 2104008210 | Woodstove: fireplace inserts; non-EPA certified | Woodstove or Fireplace Insert | 40.6366 | A | CEC Survey | 2017 | 15 | I | 31.0513 | TON | 8 | 0.76412 | 1.4008 | 0.54549
21039 | 21 | KY | 039 | Carlisle |  | 2104008220 | Woodstove: fireplace inserts; EPA certified; non-catalytic | Woodstove or Fireplace Insert | 53.7452 | A | CEC Survey | 2017 | 15 | I | 41.0678 | TON | 8 | 0.76412 | 1.4008 | 0.54549
21039 | 21 | KY | 039 | Carlisle |  | 2104008230 | Woodstove: fireplace inserts; EPA certified; catalytic | Woodstove or Fireplace Insert | 36.704 | A | CEC Survey | 2017 | 15 | I | 28.0463 | TON | 8 | 0.76412 | 1.4008 | 0.54549
21039 | 21 | KY | 039 | Carlisle |  | 2104008700 | Outdoor wood burning device, NEC (fire-pits, chimeas, etc) |  | 306.1962 | A | CEC Survey | 2017 | 15 | I | 139.8155 | TON | 8 | 0.45662 | 1.4008 | 0.32597
21039 | 21 | KY | 039 | Carlisle |  | 2104008400 | Woodstove: pellet-fired, general | Pellet Woodstove | 87.702 | A | CEC Survey | 2017 | 15 | I | 44.1703 | TON | 8 | 0.50364 | 1.4008 | 0.35954
21039 | 21 | KY | 039 | Carlisle |  | 2104009000 | Wax Log; Total: All Combustor Types |  | 28.5536 | A | CEC Survey | 2017 | 15 | I | 3.9975 | TON | 8 | 0.14 | 1.4008 | 0.099943
21039 | 21 | KY | 039 | Carlisle |  | 2104008310 | Woodstove: freestanding; non-EPA certified | Woodstove or Fireplace Insert | 87.7607 | A | CEC Survey | 2017 | 15 | I | 204.9125 | TON | 8 | 2.3349 | 1.4008 | 1.6668
21039 | 21 | KY | 039 | Carlisle |  | 2104008320 | Woodstove: freestanding; EPA certified; non-catalytic | Woodstove or Fireplace Insert | 116.0707 | A | CEC Survey | 2017 | 15 | I | 271.0134 | TON | 8 | 2.3349 | 1.4008 | 1.6668
21039 | 21 | KY | 039 | Carlisle |  | 2104008330 | Woodstove: freestanding; EPA certified; catalytic | Woodstove or Fireplace Insert | 79.2678 | A | CEC Survey | 2017 | 15 | I | 185.0823 | TON | 8 | 2.3349 | 1.4008 | 1.6668
21041 | 21 | KY | 041 | Carroll |  | 2104008510 | Furnace: Indoor, cordwood-fired, non-EPA certified | Furnace | 23.6501 | A | CEC Survey | 2017 | 15 | I | 98.0214 | TON | 8 | 4.1446 | 1.4389 | 2.8804
21041 | 21 | KY | 041 | Carroll |  | 2104008530 | Furnace: Indoor, pellet-fired, general | Furnace-Pellet | 1.9176 | A | CEC Survey | 2017 | 15 | I | 7.9477 | TON | 8 | 4.1446 | 1.4389 | 2.8804
21041 | 21 | KY | 041 | Carroll |  | 2104008610 | Hydronic heater: outdoor | Hydronic heater | 23.0109 | A | CEC Survey | 2017 | 15 | I | 95.3721 | TON | 8 | 4.1446 | 1.4389 | 2.8804
21041 | 21 | KY | 041 | Carroll |  | 2104008620 | Hydronic heater: indoor | Hydronic heater | 14.7014 | A | CEC Survey | 2017 | 15 | I | 60.9322 | TON | 8 | 4.1446 | 1.4389 | 2.8804
21041 | 21 | KY | 041 | Carroll |  | 2104008630 | Hydronic heater: pellet-fired | Pellet Hydronic Heater | 0.63919 | A | CEC Survey | 2017 | 15 | I | 2.6492 | TON | 8 | 4.1446 | 1.4389 | 2.8804
21041 | 21 | KY | 041 | Carroll |  | 2104008100 | Fireplace: general | Fireplace: general | 384.2113 | A | CEC Survey | 2017 | 15 | I | 233.8168 | TON | 8 | 0.60856 | 1.4389 | 0.42294
21041 | 21 | KY | 041 | Carroll |  | 2104008210 | Woodstove: fireplace inserts; non-EPA certified | Woodstove or Fireplace Insert | 80.5866 | A | CEC Survey | 2017 | 15 | I | 86.5517 | TON | 8 | 1.074 | 1.4389 | 0.74642
21041 | 21 | KY | 041 | Carroll |  | 2104008220 | Woodstove: fireplace inserts; EPA certified; non-catalytic | Woodstove or Fireplace Insert | 106.5823 | A | CEC Survey | 2017 | 15 | I | 114.4716 | TON | 8 | 1.074 | 1.4389 | 0.74642
21041 | 21 | KY | 041 | Carroll |  | 2104008230 | Woodstove: fireplace inserts; EPA certified; catalytic | Woodstove or Fireplace Insert | 72.7879 | A | CEC Survey | 2017 | 15 | I | 78.1757 | TON | 8 | 1.074 | 1.4389 | 0.74642
21041 | 21 | KY | 041 | Carroll |  | 2104008700 | Outdoor wood burning device, NEC (fire-pits, chimeas, etc) |  | 527.9065 | A | CEC Survey | 2017 | 15 | I | 244.5417 | TON | 8 | 0.46323 | 1.4389 | 0.32193
21041 | 21 | KY | 041 | Carroll |  | 2104008400 | Woodstove: pellet-fired, general | Pellet Woodstove | 120.3002 | A | CEC Survey | 2017 | 15 | I | 78.949 | TON | 8 | 0.65627 | 1.4389 | 0.45609
21041 | 21 | KY | 041 | Carroll |  | 2104009000 | Wax Log; Total: All Combustor Types |  | 56.9061 | A | CEC Survey | 2017 | 15 | I | 7.9669 | TON | 8 | 0.14 | 1.4389 | 0.097297
21041 | 21 | KY | 041 | Carroll |  | 2104008310 | Woodstove: freestanding; non-EPA certified | Woodstove or Fireplace Insert | 134.3946 | A | CEC Survey | 2017 | 15 | I | 312.1236 | TON | 8 | 2.3224 | 1.4389 | 1.614
21041 | 21 | KY | 041 | Carroll |  | 2104008320 | Woodstove: freestanding; EPA certified; non-catalytic | Woodstove or Fireplace Insert | 177.7477 | A | CEC Survey | 2017 | 15 | I | 412.8086 | TON | 8 | 2.3224 | 1.4389 | 1.614
21041 | 21 | KY | 041 | Carroll |  | 2104008330 | Woodstove: freestanding; EPA certified; catalytic | Woodstove or Fireplace Insert | 121.3887 | A | CEC Survey | 2017 | 15 | I | 281.9181 | TON | 8 | 2.3224 | 1.4389 | 1.614
21043 | 21 | KY | 043 | Carter |  | 2104008510 | Furnace: Indoor, cordwood-fired, non-EPA certified | Furnace | 104.5705 | A | CEC Survey | 2017 | 15 | I | 437.5088 | TON | 8 | 4.1839 | 1.3425 | 3.1165
21043 | 21 | KY | 043 | Carter |  | 2104008530 | Furnace: Indoor, pellet-fired, general | Furnace-Pellet | 8.4787 | A | CEC Survey | 2017 | 15 | I | 35.4737 | TON | 8 | 4.1839 | 1.3425 | 3.1165
21043 | 21 | KY | 043 | Carter |  | 2104008610 | Hydronic heater: outdoor | Hydronic heater | 101.7443 | A | CEC Survey | 2017 | 15 | I | 425.6842 | TON | 8 | 4.1839 | 1.3425 | 3.1165
21043 | 21 | KY | 043 | Carter |  | 2104008620 | Hydronic heater: indoor | Hydronic heater | 65.0033 | A | CEC Survey | 2017 | 15 | I | 271.9649 | TON | 8 | 4.1839 | 1.3425 | 3.1165
21043 | 21 | KY | 043 | Carter |  | 2104008630 | Hydronic heater: pellet-fired | Pellet Hydronic Heater | 2.8262 | A | CEC Survey | 2017 | 15 | I | 11.8246 | TON | 8 | 4.1839 | 1.3425 | 3.1165
21043 | 21 | KY | 043 | Carter |  | 2104008100 | Fireplace: general | Fireplace: general | 1029.6011 | A | CEC Survey | 2017 | 15 | I | 592.3138 | TON | 8 | 0.57528 | 1.3425 | 0.42852
21043 | 21 | KY | 043 | Carter |  | 2104008210 | Woodstove: fireplace inserts; non-EPA certified | Woodstove or Fireplace Insert | 345.198 | A | CEC Survey | 2017 | 15 | I | 463.3435 | TON | 8 | 1.3423 | 1.3425 | 0.99982
21043 | 21 | KY | 043 | Carter |  | 2104008220 | Woodstove: fireplace inserts; EPA certified; non-catalytic | Woodstove or Fireplace Insert | 456.5523 | A | CEC Survey | 2017 | 15 | I | 612.8091 | TON | 8 | 1.3423 | 1.3425 | 0.99982
21043 | 21 | KY | 043 | Carter |  | 2104008230 | Woodstove: fireplace inserts; EPA certified; catalytic | Woodstove or Fireplace Insert | 311.7918 | A | CEC Survey | 2017 | 15 | I | 418.5038 | TON | 8 | 1.3423 | 1.3425 | 0.99982
21043 | 21 | KY | 043 | Carter |  | 2104008700 | Outdoor wood burning device, NEC (fire-pits, chimeas, etc) |  | 1556.5848 | A | CEC Survey | 2017 | 15 | I | 683.0666 | TON | 8 | 0.43882 | 1.3425 | 0.32687
21043 | 21 | KY | 043 | Carter |  | 2104008400 | Woodstove: pellet-fired, general | Pellet Woodstove | 377.3965 | A | CEC Survey | 2017 | 15 | I | 433.4383 | TON | 8 | 1.1485 | 1.3425 | 0.85549
21043 | 21 | KY | 043 | Carter |  | 2104009000 | Wax Log; Total: All Combustor Types |  | 150.2367 | A | CEC Survey | 2017 | 15 | I | 21.0331 | TON | 8 | 0.14 | 1.3425 | 0.10428
21043 | 21 | KY | 043 | Carter |  | 2104008310 | Woodstove: freestanding; non-EPA certified | Woodstove or Fireplace Insert | 563.6477 | A | CEC Survey | 2017 | 15 | I | 1382.625 | TON | 8 | 2.453 | 1.3425 | 1.8272
21043 | 21 | KY | 043 | Carter |  | 2104008320 | Woodstove: freestanding; EPA certified; non-catalytic | Woodstove or Fireplace Insert | 745.4695 | A | CEC Survey | 2017 | 15 | I | 1828.6331 | TON | 8 | 2.453 | 1.3425 | 1.8272
21043 | 21 | KY | 043 | Carter |  | 2104008330 | Woodstove: freestanding; EPA certified; catalytic | Woodstove or Fireplace Insert | 509.1011 | A | CEC Survey | 2017 | 15 | I | 1248.8226 | TON | 8 | 2.453 | 1.3425 | 1.8272
21045 | 21 | KY | 045 | Casey |  | 2104008510 | Furnace: Indoor, cordwood-fired, non-EPA certified | Furnace | 66.4121 | A | CEC Survey | 2017 | 15 | I | 286.0508 | TON | 8 | 4.3072 | 1.4124 | 3.0496
21045 | 21 | KY | 045 | Casey |  | 2104008530 | Furnace: Indoor, pellet-fired, general | Furnace-Pellet | 5.3848 | A | CEC Survey | 2017 | 15 | I | 23.1933 | TON | 8 | 4.3072 | 1.4124 | 3.0496
21045 | 21 | KY | 045 | Casey |  | 2104008610 | Hydronic heater: outdoor | Hydronic heater | 64.6172 | A | CEC Survey | 2017 | 15 | I | 278.3197 | TON | 8 | 4.3072 | 1.4124 | 3.0496
21045 | 21 | KY | 045 | Casey |  | 2104008620 | Hydronic heater: indoor | Hydronic heater | 41.2832 | A | CEC Survey | 2017 | 15 | I | 177.8153 | TON | 8 | 4.3072 | 1.4124 | 3.0496
21045 | 21 | KY | 045 | Casey |  | 2104008630 | Hydronic heater: pellet-fired | Pellet Hydronic Heater | 1.7949 | A | CEC Survey | 2017 | 15 | I | 7.7311 | TON | 8 | 4.3072 | 1.4124 | 3.0496
21045 | 21 | KY | 045 | Casey |  | 2104008100 | Fireplace: general | Fireplace: general | 481.0001 | A | CEC Survey | 2017 | 15 | I | 328.3493 | TON | 8 | 0.68264 | 1.4124 | 0.48332
21045 | 21 | KY | 045 | Casey |  | 2104008210 | Woodstove: fireplace inserts; non-EPA certified | Woodstove or Fireplace Insert | 199.745 | A | CEC Survey | 2017 | 15 | I | 227.9844 | TON | 8 | 1.1414 | 1.4124 | 0.80811
21045 | 21 | KY | 045 | Casey |  | 2104008220 | Woodstove: fireplace inserts; EPA certified; non-catalytic | Woodstove or Fireplace Insert | 264.1789 | A | CEC Survey | 2017 | 15 | I | 301.5277 | TON | 8 | 1.1414 | 1.4124 | 0.80811
21045 | 21 | KY | 045 | Casey |  | 2104008230 | Woodstove: fireplace inserts; EPA certified; catalytic | Woodstove or Fireplace Insert | 180.4149 | A | CEC Survey | 2017 | 15 | I | 205.9214 | TON | 8 | 1.1414 | 1.4124 | 0.80811
21045 | 21 | KY | 045 | Casey |  | 2104008700 | Outdoor wood burning device, NEC (fire-pits, chimeas, etc) |  | 1017.0897 | A | CEC Survey | 2017 | 15 | I | 469.1492 | TON | 8 | 0.46127 | 1.4124 | 0.32658
21045 | 21 | KY | 045 | Casey |  | 2104008400 | Woodstove: pellet-fired, general | Pellet Woodstove | 274.4344 | A | CEC Survey | 2017 | 15 | I | 250.5346 | TON | 8 | 0.91291 | 1.4124 | 0.64636
21045 | 21 | KY | 045 | Casey |  | 2104009000 | Wax Log; Total: All Combustor Types |  | 91.8943 | A | CEC Survey | 2017 | 15 | I | 12.8652 | TON | 8 | 0.14 | 1.4124 | 0.099122
21045 | 21 | KY | 045 | Casey |  | 2104008310 | Woodstove: freestanding; non-EPA certified | Woodstove or Fireplace Insert | 373.8524 | A | CEC Survey | 2017 | 15 | I | 949.6804 | TON | 8 | 2.5403 | 1.4124 | 1.7985
21045 | 21 | KY | 045 | Casey |  | 2104008320 | Woodstove: freestanding; EPA certified; non-catalytic | Woodstove or Fireplace Insert | 494.45 | A | CEC Survey | 2017 | 15 | I | 1256.0289 | TON | 8 | 2.5403 | 1.4124 | 1.7985
21045 | 21 | KY | 045 | Casey |  | 2104008330 | Woodstove: freestanding; EPA certified; catalytic | Woodstove or Fireplace Insert | 337.6731 | A | CEC Survey | 2017 | 15 | I | 857.7759 | TON | 8 | 2.5403 | 1.4124 | 1.7985
21047 | 21 | KY | 047 | Christian |  | 2104008510 | Furnace: Indoor, cordwood-fired, non-EPA certified | Furnace | 97.4135 | A | CEC Survey | 2017 | 15 | I | 369.7625 | TON | 8 | 3.7958 | 1.4071 | 2.6976
21047 | 21 | KY | 047 | Christian |  | 2104008530 | Furnace: Indoor, pellet-fired, general | Furnace-Pellet | 7.8984 | A | CEC Survey | 2017 | 15 | I | 29.9807 | TON | 8 | 3.7958 | 1.4071 | 2.6976
21047 | 21 | KY | 047 | Christian |  | 2104008610 | Hydronic heater: outdoor | Hydronic heater | 94.7807 | A | CEC Survey | 2017 | 15 | I | 359.7689 | TON | 8 | 3.7958 | 1.4071 | 2.6976
21047 | 21 | KY | 047 | Christian |  | 2104008620 | Hydronic heater: indoor | Hydronic heater | 60.5543 | A | CEC Survey | 2017 | 15 | I | 229.8523 | TON | 8 | 3.7958 | 1.4071 | 2.6976
21047 | 21 | KY | 047 | Christian |  | 2104008630 | Hydronic heater: pellet-fired | Pellet Hydronic Heater | 2.6328 | A | CEC Survey | 2017 | 15 | I | 9.9936 | TON | 8 | 3.7958 | 1.4071 | 2.6976
21047 | 21 | KY | 047 | Christian |  | 2104008100 | Fireplace: general | Fireplace: general | 1945.7964 | A | CEC Survey | 2017 | 15 | I | 1159.9528 | TON | 8 | 0.59613 | 1.4071 | 0.42366
21047 | 21 | KY | 047 | Christian |  | 2104008210 | Woodstove: fireplace inserts; non-EPA certified | Woodstove or Fireplace Insert | 411.2 | A | CEC Survey | 2017 | 15 | I | 375.4329 | TON | 8 | 0.91302 | 1.4071 | 0.64886
21047 | 21 | KY | 047 | Christian |  | 2104008220 | Woodstove: fireplace inserts; EPA certified; non-catalytic | Woodstove or Fireplace Insert | 543.8452 | A | CEC Survey | 2017 | 15 | I | 496.5402 | TON | 8 | 0.91302 | 1.4071 | 0.64886
21047 | 21 | KY | 047 | Christian |  | 2104008230 | Woodstove: fireplace inserts; EPA certified; catalytic | Woodstove or Fireplace Insert | 371.4065 | A | CEC Survey | 2017 | 15 | I | 339.1007 | TON | 8 | 0.91302 | 1.4071 | 0.64886
21047 | 21 | KY | 047 | Christian |  | 2104008700 | Outdoor wood burning device, NEC (fire-pits, chimeas, etc) |  | 3103.7429 | A | CEC Survey | 2017 | 15 | I | 1378.0328 | TON | 8 | 0.44399 | 1.4071 | 0.31554
21047 | 21 | KY | 047 | Christian |  | 2104008400 | Woodstove: pellet-fired, general | Pellet Woodstove | 671.2961 | A | CEC Survey | 2017 | 15 | I | 300.4799 | TON | 8 | 0.44761 | 1.4071 | 0.31811
21047 | 21 | KY | 047 | Christian |  | 2104009000 | Wax Log; Total: All Combustor Types |  | 363.0241 | A | CEC Survey | 2017 | 15 | I | 50.8234 | TON | 8 | 0.14 | 1.4071 | 0.099495
21047 | 21 | KY | 047 | Christian |  | 2104008310 | Woodstove: freestanding; non-EPA certified | Woodstove or Fireplace Insert | 656.0394 | A | CEC Survey | 2017 | 15 | I | 1310.0098 | TON | 8 | 1.9968 | 1.4071 | 1.4191
21047 | 21 | KY | 047 | Christian |  | 2104008320 | Woodstove: freestanding; EPA certified; non-catalytic | Woodstove or Fireplace Insert | 867.665 | A | CEC Survey | 2017 | 15 | I | 1732.5936 | TON | 8 | 1.9968 | 1.4071 | 1.4191
21047 | 21 | KY | 047 | Christian |  | 2104008330 | Woodstove: freestanding; EPA certified; catalytic | Woodstove or Fireplace Insert | 592.5517 | A | CEC Survey | 2017 | 15 | I | 1183.2347 | TON | 8 | 1.9968 | 1.4071 | 1.4191
21049 | 21 | KY | 049 | Clark |  | 2104008510 | Furnace: Indoor, cordwood-fired, non-EPA certified | Furnace | 59.8901 | A | CEC Survey | 2017 | 15 | I | 201.1298 | TON | 8 | 3.3583 | 1.2022 | 2.7935
21049 | 21 | KY | 049 | Clark |  | 2104008530 | Furnace: Indoor, pellet-fired, general | Furnace-Pellet | 4.856 | A | CEC Survey | 2017 | 15 | I | 16.3078 | TON | 8 | 3.3583 | 1.2022 | 2.7935
21049 | 21 | KY | 049 | Clark |  | 2104008610 | Hydronic heater: outdoor | Hydronic heater | 58.2714 | A | CEC Survey | 2017 | 15 | I | 195.6938 | TON | 8 | 3.3583 | 1.2022 | 2.7935
21049 | 21 | KY | 049 | Clark |  | 2104008620 | Hydronic heater: indoor | Hydronic heater | 37.229 | A | CEC Survey | 2017 | 15 | I | 125.0266 | TON | 8 | 3.3583 | 1.2022 | 2.7935
21049 | 21 | KY | 049 | Clark |  | 2104008630 | Hydronic heater: pellet-fired | Pellet Hydronic Heater | 1.6187 | A | CEC Survey | 2017 | 15 | I | 5.4359 | TON | 8 | 3.3583 | 1.2022 | 2.7935
21049 | 21 | KY | 049 | Clark |  | 2104008100 | Fireplace: general | Fireplace: general | 1123.5303 | A | CEC Survey | 2017 | 15 | I | 568.2112 | TON | 8 | 0.50574 | 1.2022 | 0.42068
21049 | 21 | KY | 049 | Clark |  | 2104008210 | Woodstove: fireplace inserts; non-EPA certified | Woodstove or Fireplace Insert | 241.381 | A | CEC Survey | 2017 | 15 | I | 173.5702 | TON | 8 | 0.71907 | 1.2022 | 0.59813
21049 | 21 | KY | 049 | Clark |  | 2104008220 | Woodstove: fireplace inserts; EPA certified; non-catalytic | Woodstove or Fireplace Insert | 319.2458 | A | CEC Survey | 2017 | 15 | I | 229.5606 | TON | 8 | 0.71907 | 1.2022 | 0.59813
21049 | 21 | KY | 049 | Clark |  | 2104008230 | Woodstove: fireplace inserts; EPA certified; catalytic | Woodstove or Fireplace Insert | 218.0215 | A | CEC Survey | 2017 | 15 | I | 156.7731 | TON | 8 | 0.71907 | 1.2022 | 0.59813
21049 | 21 | KY | 049 | Clark |  | 2104008700 | Outdoor wood burning device, NEC (fire-pits, chimeas, etc) |  | 1884.8634 | A | CEC Survey | 2017 | 15 | I | 726.8425 | TON | 8 | 0.38562 | 1.2022 | 0.32076
21049 | 21 | KY | 049 | Clark |  | 2104008400 | Woodstove: pellet-fired, general | Pellet Woodstove | 411.6639 | A | CEC Survey | 2017 | 15 | I | 184.7317 | TON | 8 | 0.44874 | 1.2022 | 0.37327
21049 | 21 | KY | 049 | Clark |  | 2104009000 | Wax Log; Total: All Combustor Types |  | 204.184 | A | CEC Survey | 2017 | 15 | I | 28.5858 | TON | 8 | 0.14 | 1.2022 | 0.11645
21049 | 21 | KY | 049 | Clark |  | 2104008310 | Woodstove: freestanding; non-EPA certified | Woodstove or Fireplace Insert | 400.3258 | A | CEC Survey | 2017 | 15 | I | 663.3629 | TON | 8 | 1.6571 | 1.2022 | 1.3784
21049 | 21 | KY | 049 | Clark |  | 2104008320 | Woodstove: freestanding; EPA certified; non-catalytic | Woodstove or Fireplace Insert | 529.4631 | A | CEC Survey | 2017 | 15 | I | 877.3509 | TON | 8 | 1.6571 | 1.2022 | 1.3784
21049 | 21 | KY | 049 | Clark |  | 2104008330 | Woodstove: freestanding; EPA certified; catalytic | Woodstove or Fireplace Insert | 361.5846 | A | CEC Survey | 2017 | 15 | I | 599.1665 | TON | 8 | 1.6571 | 1.2022 | 1.3784
21051 | 21 | KY | 051 | Clay |  | 2104008510 | Furnace: Indoor, cordwood-fired, non-EPA certified | Furnace | 82.691 | A | CEC Survey | 2017 | 15 | I | 357.1042 | TON | 8 | 4.3185 | 1.4278 | 3.0246
21051 | 21 | KY | 051 | Clay |  | 2104008530 | Furnace: Indoor, pellet-fired, general | Furnace-Pellet | 6.7047 | A | CEC Survey | 2017 | 15 | I | 28.9544 | TON | 8 | 4.3185 | 1.4278 | 3.0246
21051 | 21 | KY | 051 | Clay |  | 2104008610 | Hydronic heater: outdoor | Hydronic heater | 80.4561 | A | CEC Survey | 2017 | 15 | I | 347.4528 | TON | 8 | 4.3185 | 1.4278 | 3.0246
21051 | 21 | KY | 051 | Clay |  | 2104008620 | Hydronic heater: indoor | Hydronic heater | 51.4025 | A | CEC Survey | 2017 | 15 | I | 221.9837 | TON | 8 | 4.3185 | 1.4278 | 3.0246
21051 | 21 | KY | 051 | Clay |  | 2104008630 | Hydronic heater: pellet-fired | Pellet Hydronic Heater | 2.2349 | A | CEC Survey | 2017 | 15 | I | 9.6515 | TON | 8 | 4.3185 | 1.4278 | 3.0246
21051 | 21 | KY | 051 | Clay |  | 2104008100 | Fireplace: general | Fireplace: general | 1048.5708 | A | CEC Survey | 2017 | 15 | I | 639.831 | TON | 8 | 0.61019 | 1.4278 | 0.42737
21051 | 21 | KY | 051 | Clay |  | 2104008210 | Woodstove: fireplace inserts; non-EPA certified | Woodstove or Fireplace Insert | 236.6703 | A | CEC Survey | 2017 | 15 | I | 390.0175 | TON | 8 | 1.6479 | 1.4278 | 1.1542
21051 | 21 | KY | 051 | Clay |  | 2104008220 | Woodstove: fireplace inserts; EPA certified; non-catalytic | Woodstove or Fireplace Insert | 313.0155 | A | CEC Survey | 2017 | 15 | I | 515.8296 | TON | 8 | 1.6479 | 1.4278 | 1.1542
21051 | 21 | KY | 051 | Clay |  | 2104008230 | Woodstove: fireplace inserts; EPA certified; catalytic | Woodstove or Fireplace Insert | 213.7667 | A | CEC Survey | 2017 | 15 | I | 352.2738 | TON | 8 | 1.6479 | 1.4278 | 1.1542
21051 | 21 | KY | 051 | Clay |  | 2104008700 | Outdoor wood burning device, NEC (fire-pits, chimeas, etc) |  | 1173.7987 | A | CEC Survey | 2017 | 15 | I | 543.7779 | TON | 8 | 0.46326 | 1.4278 | 0.32446
21051 | 21 | KY | 051 | Clay |  | 2104008400 | Woodstove: pellet-fired, general | Pellet Woodstove | 281.1212 | A | CEC Survey | 2017 | 15 | I | 332.2121 | TON | 8 | 1.1817 | 1.4278 | 0.82766
21051 | 21 | KY | 051 | Clay |  | 2104009000 | Wax Log; Total: All Combustor Types |  | 110.8678 | A | CEC Survey | 2017 | 15 | I | 15.5215 | TON | 8 | 0.14 | 1.4278 | 0.098053
21051 | 21 | KY | 051 | Clay |  | 2104008310 | Woodstove: freestanding; non-EPA certified | Woodstove or Fireplace Insert | 385.8462 | A | CEC Survey | 2017 | 15 | I | 1045.1091 | TON | 8 | 2.7086 | 1.4278 | 1.8971
21051 | 21 | KY | 051 | Clay |  | 2104008320 | Woodstove: freestanding; EPA certified; non-catalytic | Woodstove or Fireplace Insert | 510.3127 | A | CEC Survey | 2017 | 15 | I | 1382.2411 | TON | 8 | 2.7086 | 1.4278 | 1.8971
21051 | 21 | KY | 051 | Clay |  | 2104008330 | Woodstove: freestanding; EPA certified; catalytic | Woodstove or Fireplace Insert | 348.5062 | A | CEC Survey | 2017 | 15 | I | 943.9695 | TON | 8 | 2.7086 | 1.4278 | 1.8971
21053 | 21 | KY | 053 | Clinton |  | 2104008510 | Furnace: Indoor, cordwood-fired, non-EPA certified | Furnace | 38.3622 | A | CEC Survey | 2017 | 15 | I | 170.5536 | TON | 8 | 4.4459 | 1.4499 | 3.0663
21053 | 21 | KY | 053 | Clinton |  | 2104008530 | Furnace: Indoor, pellet-fired, general | Furnace-Pellet | 3.1104 | A | CEC Survey | 2017 | 15 | I | 13.8287 | TON | 8 | 4.4459 | 1.4499 | 3.0663
21053 | 21 | KY | 053 | Clinton |  | 2104008610 | Hydronic heater: outdoor | Hydronic heater | 37.3254 | A | CEC Survey | 2017 | 15 | I | 165.9441 | TON | 8 | 4.4459 | 1.4499 | 3.0663
21053 | 21 | KY | 053 | Clinton |  | 2104008620 | Hydronic heater: indoor | Hydronic heater | 23.8468 | A | CEC Survey | 2017 | 15 | I | 106.0198 | TON | 8 | 4.4459 | 1.4499 | 3.0663
21053 | 21 | KY | 053 | Clinton |  | 2104008630 | Hydronic heater: pellet-fired | Pellet Hydronic Heater | 1.0368 | A | CEC Survey | 2017 | 15 | I | 4.6096 | TON | 8 | 4.4459 | 1.4499 | 3.0663
21053 | 21 | KY | 053 | Clinton |  | 2104008100 | Fireplace: general | Fireplace: general | 268.2131 | A | CEC Survey | 2017 | 15 | I | 186.8114 | TON | 8 | 0.6965 | 1.4499 | 0.48038
21053 | 21 | KY | 053 | Clinton |  | 2104008210 | Woodstove: fireplace inserts; non-EPA certified | Woodstove or Fireplace Insert | 120.0042 | A | CEC Survey | 2017 | 15 | I | 136.2793 | TON | 8 | 1.1356 | 1.4499 | 0.78324
21053 | 21 | KY | 053 | Clinton |  | 2104008220 | Woodstove: fireplace inserts; EPA certified; non-catalytic | Woodstove or Fireplace Insert | 158.7152 | A | CEC Survey | 2017 | 15 | I | 180.2404 | TON | 8 | 1.1356 | 1.4499 | 0.78324
21053 | 21 | KY | 053 | Clinton |  | 2104008230 | Woodstove: fireplace inserts; EPA certified; catalytic | Woodstove or Fireplace Insert | 108.3908 | A | CEC Survey | 2017 | 15 | I | 123.091 | TON | 8 | 1.1356 | 1.4499 | 0.78324
21053 | 21 | KY | 053 | Clinton |  | 2104008700 | Outdoor wood burning device, NEC (fire-pits, chimeas, etc) |  | 583.2499 | A | CEC Survey | 2017 | 15 | I | 274.5979 | TON | 8 | 0.47081 | 1.4499 | 0.32472
21053 | 21 | KY | 053 | Clinton |  | 2104008400 | Woodstove: pellet-fired, general | Pellet Woodstove | 153.5793 | A | CEC Survey | 2017 | 15 | I | 144.0378 | TON | 8 | 0.93787 | 1.4499 | 0.64685
21053 | 21 | KY | 053 | Clinton |  | 2104009000 | Wax Log; Total: All Combustor Types |  | 57.811 | A | CEC Survey | 2017 | 15 | I | 8.0935 | TON | 8 | 0.14 | 1.4499 | 0.096558
21053 | 21 | KY | 053 | Clinton |  | 2104008310 | Woodstove: freestanding; non-EPA certified | Woodstove or Fireplace Insert | 223.0001 | A | CEC Survey | 2017 | 15 | I | 587.914 | TON | 8 | 2.6364 | 1.4499 | 1.8183
21053 | 21 | KY | 053 | Clinton |  | 2104008320 | Woodstove: freestanding; EPA certified; non-catalytic | Woodstove or Fireplace Insert | 294.9356 | A | CEC Survey | 2017 | 15 | I | 777.5637 | TON | 8 | 2.6364 | 1.4499 | 1.8183
21053 | 21 | KY | 053 | Clinton |  | 2104008330 | Woodstove: freestanding; EPA certified; catalytic | Woodstove or Fireplace Insert | 201.4194 | A | CEC Survey | 2017 | 15 | I | 531.0191 | TON | 8 | 2.6364 | 1.4499 | 1.8183
21055 | 21 | KY | 055 | Crittenden |  | 2104008510 | Furnace: Indoor, cordwood-fired, non-EPA certified | Furnace | 27.7952 | A | CEC Survey | 2017 | 15 | I | 102.1936 | TON | 8 | 3.6767 | 1.2614 | 2.9147
21055 | 21 | KY | 055 | Crittenden |  | 2104008530 | Furnace: Indoor, pellet-fired, general | Furnace-Pellet | 2.2537 | A | CEC Survey | 2017 | 15 | I | 8.286 | TON | 8 | 3.6767 | 1.2614 | 2.9147
21055 | 21 | KY | 055 | Crittenden |  | 2104008610 | Hydronic heater: outdoor | Hydronic heater | 27.044 | A | CEC Survey | 2017 | 15 | I | 99.4316 | TON | 8 | 3.6767 | 1.2614 | 2.9147
21055 | 21 | KY | 055 | Crittenden |  | 2104008620 | Hydronic heater: indoor | Hydronic heater | 17.2781 | A | CEC Survey | 2017 | 15 | I | 63.5257 | TON | 8 | 3.6767 | 1.2614 | 2.9147
21055 | 21 | KY | 055 | Crittenden |  | 2104008630 | Hydronic heater: pellet-fired | Pellet Hydronic Heater | 0.75122 | A | CEC Survey | 2017 | 15 | I | 2.762 | TON | 8 | 3.6767 | 1.2614 | 2.9147
21055 | 21 | KY | 055 | Crittenden |  | 2104008100 | Fireplace: general | Fireplace: general | 313.3362 | A | CEC Survey | 2017 | 15 | I | 185.7377 | TON | 8 | 0.59277 | 1.2614 | 0.46993
21055 | 21 | KY | 055 | Crittenden |  | 2104008210 | Woodstove: fireplace inserts; non-EPA certified | Woodstove or Fireplace Insert | 93.9367 | A | CEC Survey | 2017 | 15 | I | 83.046 | TON | 8 | 0.88406 | 1.2614 | 0.70086
21055 | 21 | KY | 055 | Crittenden |  | 2104008220 | Woodstove: fireplace inserts; EPA certified; non-catalytic | Woodstove or Fireplace Insert | 124.2388 | A | CEC Survey | 2017 | 15 | I | 109.835 | TON | 8 | 0.88406 | 1.2614 | 0.70086
21055 | 21 | KY | 055 | Crittenden |  | 2104008230 | Woodstove: fireplace inserts; EPA certified; catalytic | Woodstove or Fireplace Insert | 84.846 | A | CEC Survey | 2017 | 15 | I | 75.0093 | TON | 8 | 0.88406 | 1.2614 | 0.70086
21055 | 21 | KY | 055 | Crittenden |  | 2104008700 | Outdoor wood burning device, NEC (fire-pits, chimeas, etc) |  | 595.2492 | A | CEC Survey | 2017 | 15 | I | 245.2898 | TON | 8 | 0.41208 | 1.2614 | 0.32668
21055 | 21 | KY | 055 | Crittenden |  | 2104008400 | Woodstove: pellet-fired, general | Pellet Woodstove | 152.4635 | A | CEC Survey | 2017 | 15 | I | 93.5766 | TON | 8 | 0.61376 | 1.2614 | 0.48657
21055 | 21 | KY | 055 | Crittenden |  | 2104009000 | Wax Log; Total: All Combustor Types |  | 53.301 | A | CEC Survey | 2017 | 15 | I | 7.4621 | TON | 8 | 0.14 | 1.2614 | 0.11099
21055 | 21 | KY | 055 | Crittenden |  | 2104008310 | Woodstove: freestanding; non-EPA certified | Woodstove or Fireplace Insert | 167.5791 | A | CEC Survey | 2017 | 15 | I | 343.4055 | TON | 8 | 2.0492 | 1.2614 | 1.6246
21055 | 21 | KY | 055 | Crittenden |  | 2104008320 | Woodstove: freestanding; EPA certified; non-catalytic | Woodstove or Fireplace Insert | 221.6369 | A | CEC Survey | 2017 | 15 | I | 454.1814 | TON | 8 | 2.0492 | 1.2614 | 1.6246
21055 | 21 | KY | 055 | Crittenden |  | 2104008330 | Woodstove: freestanding; EPA certified; catalytic | Woodstove or Fireplace Insert | 151.3618 | A | CEC Survey | 2017 | 15 | I | 310.1727 | TON | 8 | 2.0492 | 1.2614 | 1.6246
21057 | 21 | KY | 057 | Cumberland |  | 2104008510 | Furnace: Indoor, cordwood-fired, non-EPA certified | Furnace | 32.3234 | A | CEC Survey | 2017 | 15 | I | 137.2726 | TON | 8 | 4.2468 | 1.4191 | 2.9926
21057 | 21 | KY | 057 | Cumberland |  | 2104008530 | Furnace: Indoor, pellet-fired, general | Furnace-Pellet | 2.6208 | A | CEC Survey | 2017 | 15 | I | 11.1302 | TON | 8 | 4.2468 | 1.4191 | 2.9926
21057 | 21 | KY | 057 | Cumberland |  | 2104008610 | Hydronic heater: outdoor | Hydronic heater | 31.4498 | A | CEC Survey | 2017 | 15 | I | 133.5626 | TON | 8 | 4.2468 | 1.4191 | 2.9926
21057 | 21 | KY | 057 | Cumberland |  | 2104008620 | Hydronic heater: indoor | Hydronic heater | 20.0929 | A | CEC Survey | 2017 | 15 | I | 85.3316 | TON | 8 | 4.2468 | 1.4191 | 2.9926
21057 | 21 | KY | 057 | Cumberland |  | 2104008630 | Hydronic heater: pellet-fired | Pellet Hydronic Heater | 0.87361 | A | CEC Survey | 2017 | 15 | I | 3.7101 | TON | 8 | 4.2468 | 1.4191 | 2.9926
21057 | 21 | KY | 057 | Cumberland |  | 2104008100 | Fireplace: general | Fireplace: general | 274.4432 | A | CEC Survey | 2017 | 15 | I | 183.6433 | TON | 8 | 0.66915 | 1.4191 | 0.47153
21057 | 21 | KY | 057 | Cumberland |  | 2104008210 | Woodstove: fireplace inserts; non-EPA certified | Woodstove or Fireplace Insert | 87.8417 | A | CEC Survey | 2017 | 15 | I | 125.6234 | TON | 8 | 1.4301 | 1.4191 | 1.0078
21057 | 21 | KY | 057 | Cumberland |  | 2104008220 | Woodstove: fireplace inserts; EPA certified; non-catalytic | Woodstove or Fireplace Insert | 116.1777 | A | CEC Survey | 2017 | 15 | I | 166.1471 | TON | 8 | 1.4301 | 1.4191 | 1.0078
21057 | 21 | KY | 057 | Cumberland |  | 2104008230 | Woodstove: fireplace inserts; EPA certified; catalytic | Woodstove or Fireplace Insert | 79.3409 | A | CEC Survey | 2017 | 15 | I | 113.4663 | TON | 8 | 1.4301 | 1.4191 | 1.0078
21057 | 21 | KY | 057 | Cumberland |  | 2104008700 | Outdoor wood burning device, NEC (fire-pits, chimeas, etc) |  | 453.6876 | A | CEC Survey | 2017 | 15 | I | 208.5636 | TON | 8 | 0.45971 | 1.4191 | 0.32394
21057 | 21 | KY | 057 | Cumberland |  | 2104008400 | Woodstove: pellet-fired, general | Pellet Woodstove | 120.6089 | A | CEC Survey | 2017 | 15 | I | 127.5084 | TON | 8 | 1.0572 | 1.4191 | 0.74498
21057 | 21 | KY | 057 | Cumberland |  | 2104009000 | Wax Log; Total: All Combustor Types |  | 38.9093 | A | CEC Survey | 2017 | 15 | I | 5.4473 | TON | 8 | 0.14 | 1.4191 | 0.098654
21057 | 21 | KY | 057 | Cumberland |  | 2104008310 | Woodstove: freestanding; non-EPA certified | Woodstove or Fireplace Insert | 159.6202 | A | CEC Survey | 2017 | 15 | I | 418.2711 | TON | 8 | 2.6204 | 1.4191 | 1.8465
21057 | 21 | KY | 057 | Cumberland |  | 2104008320 | Woodstove: freestanding; EPA certified; non-catalytic | Woodstove or Fireplace Insert | 211.1106 | A | CEC Survey | 2017 | 15 | I | 553.1973 | TON | 8 | 2.6204 | 1.4191 | 1.8465
21057 | 21 | KY | 057 | Cumberland |  | 2104008330 | Woodstove: freestanding; EPA certified; catalytic | Woodstove or Fireplace Insert | 144.1731 | A | CEC Survey | 2017 | 15 | I | 377.7933 | TON | 8 | 2.6204 | 1.4191 | 1.8465
21059 | 21 | KY | 059 | Daviess |  | 2104008510 | Furnace: Indoor, cordwood-fired, non-EPA certified | Furnace | 127.754 | A | CEC Survey | 2017 | 15 | I | 467.9179 | TON | 8 | 3.6626 | 1.4047 | 2.6074
21059 | 21 | KY | 059 | Daviess |  | 2104008530 | Furnace: Indoor, pellet-fired, general | Furnace-Pellet | 10.3584 | A | CEC Survey | 2017 | 15 | I | 37.9393 | TON | 8 | 3.6626 | 1.4047 | 2.6074
21059 | 21 | KY | 059 | Daviess |  | 2104008610 | Hydronic heater: outdoor | Hydronic heater | 124.3012 | A | CEC Survey | 2017 | 15 | I | 455.2714 | TON | 8 | 3.6626 | 1.4047 | 2.6074
21059 | 21 | KY | 059 | Daviess |  | 2104008620 | Hydronic heater: indoor | Hydronic heater | 79.4146 | A | CEC Survey | 2017 | 15 | I | 290.8679 | TON | 8 | 3.6626 | 1.4047 | 2.6074
21059 | 21 | KY | 059 | Daviess |  | 2104008630 | Hydronic heater: pellet-fired | Pellet Hydronic Heater | 3.4528 | A | CEC Survey | 2017 | 15 | I | 12.6464 | TON | 8 | 3.6626 | 1.4047 | 2.6074
21059 | 21 | KY | 059 | Daviess |  | 2104008100 | Fireplace: general | Fireplace: general | 4211.536 | A | CEC Survey | 2017 | 15 | I | 2437.8701 | TON | 8 | 0.57886 | 1.4047 | 0.41208
21059 | 21 | KY | 059 | Daviess |  | 2104008210 | Woodstove: fireplace inserts; non-EPA certified | Woodstove or Fireplace Insert | 531.3941 | A | CEC Survey | 2017 | 15 | I | 422.8763 | TON | 8 | 0.79579 | 1.4047 | 0.56652
21059 | 21 | KY | 059 | Daviess |  | 2104008220 | Woodstove: fireplace inserts; EPA certified; non-catalytic | Woodstove or Fireplace Insert | 702.8115 | A | CEC Survey | 2017 | 15 | I | 559.2881 | TON | 8 | 0.79579 | 1.4047 | 0.56652
21059 | 21 | KY | 059 | Daviess |  | 2104008230 | Woodstove: fireplace inserts; EPA certified; catalytic | Woodstove or Fireplace Insert | 479.9689 | A | CEC Survey | 2017 | 15 | I | 381.9528 | TON | 8 | 0.79579 | 1.4047 | 0.56652
21059 | 21 | KY | 059 | Daviess |  | 2104008700 | Outdoor wood burning device, NEC (fire-pits, chimeas, etc) |  | 5264.4293 | A | CEC Survey | 2017 | 15 | I | 2419.2141 | TON | 8 | 0.45954 | 1.4047 | 0.32714
21059 | 21 | KY | 059 | Daviess |  | 2104008400 | Woodstove: pellet-fired, general | Pellet Woodstove | 1170.9394 | A | CEC Survey | 2017 | 15 | I | 378.4057 | TON | 8 | 0.32316 | 1.4047 | 0.23006
21059 | 21 | KY | 059 | Daviess |  | 2104009000 | Wax Log; Total: All Combustor Types |  | 567.7827 | A | CEC Survey | 2017 | 15 | I | 79.4896 | TON | 8 | 0.14 | 1.4047 | 0.099665
21059 | 21 | KY | 059 | Daviess |  | 2104008310 | Woodstove: freestanding; non-EPA certified | Woodstove or Fireplace Insert | 843.4439 | A | CEC Survey | 2017 | 15 | I | 1553.3346 | TON | 8 | 1.8417 | 1.4047 | 1.3111
21059 | 21 | KY | 059 | Daviess |  | 2104008320 | Woodstove: freestanding; EPA certified; non-catalytic | Woodstove or Fireplace Insert | 1115.5226 | A | CEC Survey | 2017 | 15 | I | 2054.4102 | TON | 8 | 1.8417 | 1.4047 | 1.3111
21059 | 21 | KY | 059 | Daviess |  | 2104008330 | Woodstove: freestanding; EPA certified; catalytic | Woodstove or Fireplace Insert | 761.8203 | A | CEC Survey | 2017 | 15 | I | 1403.0119 | TON | 8 | 1.8417 | 1.4047 | 1.3111
21061 | 21 | KY | 061 | Edmonson |  | 2104008510 | Furnace: Indoor, cordwood-fired, non-EPA certified | Furnace | 51.363 | A | CEC Survey | 2017 | 15 | I | 230.9054 | TON | 8 | 4.4956 | 1.4662 | 3.0661
21061 | 21 | KY | 061 | Edmonson |  | 2104008530 | Furnace: Indoor, pellet-fired, general | Furnace-Pellet | 4.1646 | A | CEC Survey | 2017 | 15 | I | 18.7221 | TON | 8 | 4.4956 | 1.4662 | 3.0661
21061 | 21 | KY | 061 | Edmonson |  | 2104008610 | Hydronic heater: outdoor | Hydronic heater | 49.9748 | A | CEC Survey | 2017 | 15 | I | 224.6647 | TON | 8 | 4.4956 | 1.4662 | 3.0661
21061 | 21 | KY | 061 | Edmonson |  | 2104008620 | Hydronic heater: indoor | Hydronic heater | 31.9284 | A | CEC Survey | 2017 | 15 | I | 143.5358 | TON | 8 | 4.4956 | 1.4662 | 3.0661
21061 | 21 | KY | 061 | Edmonson |  | 2104008630 | Hydronic heater: pellet-fired | Pellet Hydronic Heater | 1.3882 | A | CEC Survey | 2017 | 15 | I | 6.2407 | TON | 8 | 4.4956 | 1.4662 | 3.0661
21061 | 21 | KY | 061 | Edmonson |  | 2104008100 | Fireplace: general | Fireplace: general | 360.0879 | A | CEC Survey | 2017 | 15 | I | 253.1862 | TON | 8 | 0.70312 | 1.4662 | 0.47955
21061 | 21 | KY | 061 | Edmonson |  | 2104008210 | Woodstove: fireplace inserts; non-EPA certified | Woodstove or Fireplace Insert | 157.1971 | A | CEC Survey | 2017 | 15 | I | 188.7345 | TON | 8 | 1.2006 | 1.4662 | 0.81887
21061 | 21 | KY | 061 | Edmonson |  | 2104008220 | Woodstove: fireplace inserts; EPA certified; non-catalytic | Woodstove or Fireplace Insert | 207.9058 | A | CEC Survey | 2017 | 15 | I | 249.6166 | TON | 8 | 1.2006 | 1.4662 | 0.81887
21061 | 21 | KY | 061 | Edmonson |  | 2104008230 | Woodstove: fireplace inserts; EPA certified; catalytic | Woodstove or Fireplace Insert | 141.9845 | A | CEC Survey | 2017 | 15 | I | 170.4699 | TON | 8 | 1.2006 | 1.4662 | 0.81887
21061 | 21 | KY | 061 | Edmonson |  | 2104008700 | Outdoor wood burning device, NEC (fire-pits, chimeas, etc) |  | 771.6994 | A | CEC Survey | 2017 | 15 | I | 369.8171 | TON | 8 | 0.47922 | 1.4662 | 0.32685
21061 | 21 | KY | 061 | Edmonson |  | 2104008400 | Woodstove: pellet-fired, general | Pellet Woodstove | 207.4808 | A | CEC Survey | 2017 | 15 | I | 197.0124 | TON | 8 | 0.94955 | 1.4662 | 0.64762
21061 | 21 | KY | 061 | Edmonson |  | 2104009000 | Wax Log; Total: All Combustor Types |  | 70.0913 | A | CEC Survey | 2017 | 15 | I | 9.8128 | TON | 8 | 0.14 | 1.4662 | 0.095485
21061 | 21 | KY | 061 | Edmonson |  | 2104008310 | Woodstove: freestanding; non-EPA certified | Woodstove or Fireplace Insert | 290.9771 | A | CEC Survey | 2017 | 15 | I | 771.274 | TON | 8 | 2.6506 | 1.4662 | 1.8078
21061 | 21 | KY | 061 | Edmonson |  | 2104008320 | Woodstove: freestanding; EPA certified; non-catalytic | Woodstove or Fireplace Insert | 384.8407 | A | CEC Survey | 2017 | 15 | I | 1020.0721 | TON | 8 | 2.6506 | 1.4662 | 1.8078
21061 | 21 | KY | 061 | Edmonson |  | 2104008330 | Woodstove: freestanding; EPA certified; catalytic | Woodstove or Fireplace Insert | 262.8181 | A | CEC Survey | 2017 | 15 | I | 696.6346 | TON | 8 | 2.6506 | 1.4662 | 1.8078
21063 | 21 | KY | 063 | Elliott |  | 2104008510 | Furnace: Indoor, cordwood-fired, non-EPA certified | Furnace | 28.9191 | A | CEC Survey | 2017 | 15 | I | 126.7037 | TON | 8 | 4.3813 | 1.3706 | 3.1966
21063 | 21 | KY | 063 | Elliott |  | 2104008530 | Furnace: Indoor, pellet-fired, general | Furnace-Pellet | 2.3448 | A | CEC Survey | 2017 | 15 | I | 10.2733 | TON | 8 | 4.3813 | 1.3706 | 3.1966
21063 | 21 | KY | 063 | Elliott |  | 2104008610 | Hydronic heater: outdoor | Hydronic heater | 28.1375 | A | CEC Survey | 2017 | 15 | I | 123.2793 | TON | 8 | 4.3813 | 1.3706 | 3.1966
21063 | 21 | KY | 063 | Elliott |  | 2104008620 | Hydronic heater: indoor | Hydronic heater | 17.9768 | A | CEC Survey | 2017 | 15 | I | 78.7618 | TON | 8 | 4.3813 | 1.3706 | 3.1966
21063 | 21 | KY | 063 | Elliott |  | 2104008630 | Hydronic heater: pellet-fired | Pellet Hydronic Heater | 0.7816 | A | CEC Survey | 2017 | 15 | I | 3.4244 | TON | 8 | 4.3813 | 1.3706 | 3.1966
21063 | 21 | KY | 063 | Elliott |  | 2104008100 | Fireplace: general | Fireplace: general | 250.3103 | A | CEC Survey | 2017 | 15 | I | 153.9054 | TON | 8 | 0.61486 | 1.3706 | 0.44861
21063 | 21 | KY | 063 | Elliott |  | 2104008210 | Woodstove: fireplace inserts; non-EPA certified | Woodstove or Fireplace Insert | 88.7867 | A | CEC Survey | 2017 | 15 | I | 126.4423 | TON | 8 | 1.4241 | 1.3706 | 1.039
21063 | 21 | KY | 063 | Elliott |  | 2104008220 | Woodstove: fireplace inserts; EPA certified; non-catalytic | Woodstove or Fireplace Insert | 117.4276 | A | CEC Survey | 2017 | 15 | I | 167.2302 | TON | 8 | 1.4241 | 1.3706 | 1.039
21063 | 21 | KY | 063 | Elliott |  | 2104008230 | Woodstove: fireplace inserts; EPA certified; catalytic | Woodstove or Fireplace Insert | 80.1944 | A | CEC Survey | 2017 | 15 | I | 114.206 | TON | 8 | 1.4241 | 1.3706 | 1.039
21063 | 21 | KY | 063 | Elliott |  | 2104008700 | Outdoor wood burning device, NEC (fire-pits, chimeas, etc) |  | 375.1518 | A | CEC Survey | 2017 | 15 | I | 167.8559 | TON | 8 | 0.44743 | 1.3706 | 0.32645
21063 | 21 | KY | 063 | Elliott |  | 2104008400 | Woodstove: pellet-fired, general | Pellet Woodstove | 93.0223 | A | CEC Survey | 2017 | 15 | I | 120.9578 | TON | 8 | 1.3003 | 1.3706 | 0.94872
21063 | 21 | KY | 063 | Elliott |  | 2104009000 | Wax Log; Total: All Combustor Types |  | 37.8464 | A | CEC Survey | 2017 | 15 | I | 5.2985 | TON | 8 | 0.14 | 1.3706 | 0.10215
21063 | 21 | KY | 063 | Elliott |  | 2104008310 | Woodstove: freestanding; non-EPA certified | Woodstove or Fireplace Insert | 151.3186 | A | CEC Survey | 2017 | 15 | I | 406.2955 | TON | 8 | 2.685 | 1.3706 | 1.959
21063 | 21 | KY | 063 | Elliott |  | 2104008320 | Woodstove: freestanding; EPA certified; non-catalytic | Woodstove or Fireplace Insert | 200.1311 | A | CEC Survey | 2017 | 15 | I | 537.3585 | TON | 8 | 2.685 | 1.3706 | 1.959
21063 | 21 | KY | 063 | Elliott |  | 2104008330 | Woodstove: freestanding; EPA certified; catalytic | Woodstove or Fireplace Insert | 136.6749 | A | CEC Survey | 2017 | 15 | I | 366.9765 | TON | 8 | 2.685 | 1.3706 | 1.959
21065 | 21 | KY | 065 | Estill |  | 2104008510 | Furnace: Indoor, cordwood-fired, non-EPA certified | Furnace | 50.2276 | A | CEC Survey | 2017 | 15 | I | 210.5636 | TON | 8 | 4.1922 | 1.4114 | 2.9702
21065 | 21 | KY | 065 | Estill |  | 2104008530 | Furnace: Indoor, pellet-fired, general | Furnace-Pellet | 4.0725 | A | CEC Survey | 2017 | 15 | I | 17.0727 | TON | 8 | 4.1922 | 1.4114 | 2.9702
21065 | 21 | KY | 065 | Estill |  | 2104008610 | Hydronic heater: outdoor | Hydronic heater | 48.8701 | A | CEC Survey | 2017 | 15 | I | 204.8727 | TON | 8 | 4.1922 | 1.4114 | 2.9702
21065 | 21 | KY | 065 | Estill |  | 2104008620 | Hydronic heater: indoor | Hydronic heater | 31.2226 | A | CEC Survey | 2017 | 15 | I | 130.8909 | TON | 8 | 4.1922 | 1.4114 | 2.9702
21065 | 21 | KY | 065 | Estill |  | 2104008630 | Hydronic heater: pellet-fired | Pellet Hydronic Heater | 1.3575 | A | CEC Survey | 2017 | 15 | I | 5.6909 | TON | 8 | 4.1922 | 1.4114 | 2.9702
21065 | 21 | KY | 065 | Estill |  | 2104008100 | Fireplace: general | Fireplace: general | 665.1842 | A | CEC Survey | 2017 | 15 | I | 407.8904 | TON | 8 | 0.6132 | 1.4114 | 0.43446
21065 | 21 | KY | 065 | Estill |  | 2104008210 | Woodstove: fireplace inserts; non-EPA certified | Woodstove or Fireplace Insert | 149.5677 | A | CEC Survey | 2017 | 15 | I | 207.0835 | TON | 8 | 1.3845 | 1.4114 | 0.98097
21065 | 21 | KY | 065 | Estill |  | 2104008220 | Woodstove: fireplace inserts; EPA certified; non-catalytic | Woodstove or Fireplace Insert | 197.8153 | A | CEC Survey | 2017 | 15 | I | 273.8846 | TON | 8 | 1.3845 | 1.4114 | 0.98097
21065 | 21 | KY | 065 | Estill |  | 2104008230 | Woodstove: fireplace inserts; EPA certified; catalytic | Woodstove or Fireplace Insert | 135.0934 | A | CEC Survey | 2017 | 15 | I | 187.0431 | TON | 8 | 1.3845 | 1.4114 | 0.98097
21065 | 21 | KY | 065 | Estill |  | 2104008700 | Outdoor wood burning device, NEC (fire-pits, chimeas, etc) |  | 836.9988 | A | CEC Survey | 2017 | 15 | I | 383.5634 | TON | 8 | 0.45826 | 1.4114 | 0.32469
21065 | 21 | KY | 065 | Estill |  | 2104008400 | Woodstove: pellet-fired, general | Pellet Woodstove | 202.7458 | A | CEC Survey | 2017 | 15 | I | 190.0018 | TON | 8 | 0.93714 | 1.4114 | 0.66398
21065 | 21 | KY | 065 | Estill |  | 2104009000 | Wax Log; Total: All Combustor Types |  | 80.9784 | A | CEC Survey | 2017 | 15 | I | 11.337 | TON | 8 | 0.14 | 1.4114 | 0.099192
21065 | 21 | KY | 065 | Estill |  | 2104008310 | Woodstove: freestanding; non-EPA certified | Woodstove or Fireplace Insert | 251.5515 | A | CEC Survey | 2017 | 15 | I | 628.7704 | TON | 8 | 2.4996 | 1.4114 | 1.771
21065 | 21 | KY | 065 | Estill |  | 2104008320 | Woodstove: freestanding; EPA certified; non-catalytic | Woodstove or Fireplace Insert | 332.6971 | A | CEC Survey | 2017 | 15 | I | 831.5996 | TON | 8 | 2.4996 | 1.4114 | 1.771
21065 | 21 | KY | 065 | Estill |  | 2104008330 | Woodstove: freestanding; EPA certified; catalytic | Woodstove or Fireplace Insert | 227.2078 | A | CEC Survey | 2017 | 15 | I | 567.9217 | TON | 8 | 2.4996 | 1.4114 | 1.771
21067 | 21 | KY | 067 | Fayette |  | 2104008510 | Furnace: Indoor, cordwood-fired, non-EPA certified | Furnace | 301.878 | A | CEC Survey | 2017 | 15 | I | 619.8044 | TON | 8 | 2.0532 | 1.2022 | 1.7078
21067 | 21 | KY | 067 | Fayette |  | 2104008530 | Furnace: Indoor, pellet-fired, general | Furnace-Pellet | 24.4766 | A | CEC Survey | 2017 | 15 | I | 50.2544 | TON | 8 | 2.0532 | 1.2022 | 1.7078
21067 | 21 | KY | 067 | Fayette |  | 2104008610 | Hydronic heater: outdoor | Hydronic heater | 293.7191 | A | CEC Survey | 2017 | 15 | I | 603.053 | TON | 8 | 2.0532 | 1.2022 | 1.7078
21067 | 21 | KY | 067 | Fayette |  | 2104008620 | Hydronic heater: indoor | Hydronic heater | 187.6539 | A | CEC Survey | 2017 | 15 | I | 385.2838 | TON | 8 | 2.0532 | 1.2022 | 1.7078
21067 | 21 | KY | 067 | Fayette |  | 2104008630 | Hydronic heater: pellet-fired | Pellet Hydronic Heater | 8.1589 | A | CEC Survey | 2017 | 15 | I | 16.7515 | TON | 8 | 2.0532 | 1.2022 | 1.7078
21067 | 21 | KY | 067 | Fayette |  | 2104008100 | Fireplace: general | Fireplace: general | 8784.5956 | A | CEC Survey | 2017 | 15 | I | 3042.1953 | TON | 8 | 0.34631 | 1.2022 | 0.28806
21067 | 21 | KY | 067 | Fayette |  | 2104008210 | Woodstove: fireplace inserts; non-EPA certified | Woodstove or Fireplace Insert | 1442.5156 | A | CEC Survey | 2017 | 15 | I | 910.7179 | TON | 8 | 0.63134 | 1.2022 | 0.52515
21067 | 21 | KY | 067 | Fayette |  | 2104008220 | Woodstove: fireplace inserts; EPA certified; non-catalytic | Woodstove or Fireplace Insert | 1907.8432 | A | CEC Survey | 2017 | 15 | I | 1204.4979 | TON | 8 | 0.63134 | 1.2022 | 0.52515
21067 | 21 | KY | 067 | Fayette |  | 2104008230 | Woodstove: fireplace inserts; EPA certified; catalytic | Woodstove or Fireplace Insert | 1302.9173 | A | CEC Survey | 2017 | 15 | I | 822.584 | TON | 8 | 0.63134 | 1.2022 | 0.52515
21067 | 21 | KY | 067 | Fayette |  | 2104008700 | Outdoor wood burning device, NEC (fire-pits, chimeas, etc) |  | 8395.4033 | A | CEC Survey | 2017 | 15 | I | 5111.0367 | TON | 8 | 0.60879 | 1.2022 | 0.5064
21067 | 21 | KY | 067 | Fayette |  | 2104008400 | Woodstove: pellet-fired, general | Pellet Woodstove | 2534.1984 | A | CEC Survey | 2017 | 15 | I | 1316.9755 | TON | 8 | 0.51968 | 1.2022 | 0.43228
21067 | 21 | KY | 067 | Fayette |  | 2104009000 | Wax Log; Total: All Combustor Types |  | 1828.9234 | A | CEC Survey | 2017 | 15 | I | 256.0493 | TON | 8 | 0.14 | 1.2022 | 0.11645
21067 | 21 | KY | 067 | Fayette |  | 2104008310 | Woodstove: freestanding; non-EPA certified | Woodstove or Fireplace Insert | 2201.5377 | A | CEC Survey | 2017 | 15 | I | 2714.4984 | TON | 8 | 1.233 | 1.2022 | 1.0256
21067 | 21 | KY | 067 | Fayette |  | 2104008320 | Woodstove: freestanding; EPA certified; non-catalytic | Woodstove or Fireplace Insert | 2911.7111 | A | CEC Survey | 2017 | 15 | I | 3590.143 | TON | 8 | 1.233 | 1.2022 | 1.0256
21067 | 21 | KY | 067 | Fayette |  | 2104008330 | Woodstove: freestanding; EPA certified; catalytic | Woodstove or Fireplace Insert | 1988.4856 | A | CEC Survey | 2017 | 15 | I | 2451.805 | TON | 8 | 1.233 | 1.2022 | 1.0256
21069 | 21 | KY | 069 | Fleming |  | 2104008510 | Furnace: Indoor, cordwood-fired, non-EPA certified | Furnace | 47.2121 | A | CEC Survey | 2017 | 15 | I | 201.0548 | TON | 8 | 4.2585 | 1.396 | 3.0505
21069 | 21 | KY | 069 | Fleming |  | 2104008530 | Furnace: Indoor, pellet-fired, general | Furnace-Pellet | 3.828 | A | CEC Survey | 2017 | 15 | I | 16.3017 | TON | 8 | 4.2585 | 1.396 | 3.0505
21069 | 21 | KY | 069 | Fleming |  | 2104008610 | Hydronic heater: outdoor | Hydronic heater | 45.9361 | A | CEC Survey | 2017 | 15 | I | 195.6209 | TON | 8 | 4.2585 | 1.396 | 3.0505
21069 | 21 | KY | 069 | Fleming |  | 2104008620 | Hydronic heater: indoor | Hydronic heater | 29.3481 | A | CEC Survey | 2017 | 15 | I | 124.98 | TON | 8 | 4.2585 | 1.396 | 3.0505
21069 | 21 | KY | 069 | Fleming |  | 2104008630 | Hydronic heater: pellet-fired | Pellet Hydronic Heater | 1.276 | A | CEC Survey | 2017 | 15 | I | 5.4339 | TON | 8 | 4.2585 | 1.396 | 3.0505
21069 | 21 | KY | 069 | Fleming |  | 2104008100 | Fireplace: general | Fireplace: general | 354.7963 | A | CEC Survey | 2017 | 15 | I | 231.6297 | TON | 8 | 0.65285 | 1.396 | 0.46766
21069 | 21 | KY | 069 | Fleming |  | 2104008210 | Woodstove: fireplace inserts; non-EPA certified | Woodstove or Fireplace Insert | 151.9018 | A | CEC Survey | 2017 | 15 | I | 140.3773 | TON | 8 | 0.92413 | 1.396 | 0.66199
21069 | 21 | KY | 069 | Fleming |  | 2104008220 | Woodstove: fireplace inserts; EPA certified; non-catalytic | Woodstove or Fireplace Insert | 200.9024 | A | CEC Survey | 2017 | 15 | I | 185.6603 | TON | 8 | 0.92413 | 1.396 | 0.66199
21069 | 21 | KY | 069 | Fleming |  | 2104008230 | Woodstove: fireplace inserts; EPA certified; catalytic | Woodstove or Fireplace Insert | 137.2016 | A | CEC Survey | 2017 | 15 | I | 126.7924 | TON | 8 | 0.92413 | 1.396 | 0.66199
21069 | 21 | KY | 069 | Fleming |  | 2104008700 | Outdoor wood burning device, NEC (fire-pits, chimeas, etc) |  | 819.1028 | A | CEC Survey | 2017 | 15 | I | 372.6147 | TON | 8 | 0.45491 | 1.396 | 0.32586
21069 | 21 | KY | 069 | Fleming |  | 2104008400 | Woodstove: pellet-fired, general | Pellet Woodstove | 210.8261 | A | CEC Survey | 2017 | 15 | I | 162.7592 | TON | 8 | 0.77201 | 1.396 | 0.55301
21069 | 21 | KY | 069 | Fleming |  | 2104009000 | Wax Log; Total: All Combustor Types |  | 84.009 | A | CEC Survey | 2017 | 15 | I | 11.7613 | TON | 8 | 0.14 | 1.396 | 0.10029
21069 | 21 | KY | 069 | Fleming |  | 2104008310 | Woodstove: freestanding; non-EPA certified | Woodstove or Fireplace Insert | 283.9666 | A | CEC Survey | 2017 | 15 | I | 675.4019 | TON | 8 | 2.3785 | 1.396 | 1.7038
21069 | 21 | KY | 069 | Fleming |  | 2104008320 | Woodstove: freestanding; EPA certified; non-catalytic | Woodstove or Fireplace Insert | 375.5688 | A | CEC Survey | 2017 | 15 | I | 893.2735 | TON | 8 | 2.3785 | 1.396 | 1.7038
21069 | 21 | KY | 069 | Fleming |  | 2104008330 | Woodstove: freestanding; EPA certified; catalytic | Woodstove or Fireplace Insert | 256.486 | A | CEC Survey | 2017 | 15 | I | 610.0405 | TON | 8 | 2.3785 | 1.396 | 1.7038
21071 | 21 | KY | 071 | Floyd |  | 2104008510 | Furnace: Indoor, cordwood-fired, non-EPA certified | Furnace | 144.2716 | A | CEC Survey | 2017 | 15 | I | 549.8394 | TON | 8 | 3.8111 | 1.2768 | 2.9849
21071 | 21 | KY | 071 | Floyd |  | 2104008530 | Furnace: Indoor, pellet-fired, general | Furnace-Pellet | 11.6977 | A | CEC Survey | 2017 | 15 | I | 44.5816 | TON | 8 | 3.8111 | 1.2768 | 2.9849
21071 | 21 | KY | 071 | Floyd |  | 2104008610 | Hydronic heater: outdoor | Hydronic heater | 140.3724 | A | CEC Survey | 2017 | 15 | I | 534.9789 | TON | 8 | 3.8111 | 1.2768 | 2.9849
21071 | 21 | KY | 071 | Floyd |  | 2104008620 | Hydronic heater: indoor | Hydronic heater | 89.6823 | A | CEC Survey | 2017 | 15 | I | 341.7921 | TON | 8 | 3.8111 | 1.2768 | 2.9849
21071 | 21 | KY | 071 | Floyd |  | 2104008630 | Hydronic heater: pellet-fired | Pellet Hydronic Heater | 3.8992 | A | CEC Survey | 2017 | 15 | I | 14.8605 | TON | 8 | 3.8111 | 1.2768 | 2.9849
21071 | 21 | KY | 071 | Floyd |  | 2104008100 | Fireplace: general | Fireplace: general | 2000.4935 | A | CEC Survey | 2017 | 15 | I | 1083.5681 | TON | 8 | 0.54165 | 1.2768 | 0.42422
21071 | 21 | KY | 071 | Floyd |  | 2104008210 | Woodstove: fireplace inserts; non-EPA certified | Woodstove or Fireplace Insert | 409.7341 | A | CEC Survey | 2017 | 15 | I | 558.797 | TON | 8 | 1.3638 | 1.2768 | 1.0681
21071 | 21 | KY | 071 | Floyd |  | 2104008220 | Woodstove: fireplace inserts; EPA certified; non-catalytic | Woodstove or Fireplace Insert | 541.9064 | A | CEC Survey | 2017 | 15 | I | 739.0541 | TON | 8 | 1.3638 | 1.2768 | 1.0681
21071 | 21 | KY | 071 | Floyd |  | 2104008230 | Woodstove: fireplace inserts; EPA certified; catalytic | Woodstove or Fireplace Insert | 370.0824 | A | CEC Survey | 2017 | 15 | I | 504.7198 | TON | 8 | 1.3638 | 1.2768 | 1.0681
21071 | 21 | KY | 071 | Floyd |  | 2104008700 | Outdoor wood burning device, NEC (fire-pits, chimeas, etc) |  | 2193.9103 | A | CEC Survey | 2017 | 15 | I | 912.5578 | TON | 8 | 0.41595 | 1.2768 | 0.32578
21071 | 21 | KY | 071 | Floyd |  | 2104008400 | Woodstove: pellet-fired, general | Pellet Woodstove | 528.6589 | A | CEC Survey | 2017 | 15 | I | 567.8932 | TON | 8 | 1.0742 | 1.2768 | 0.84133
21071 | 21 | KY | 071 | Floyd |  | 2104009000 | Wax Log; Total: All Combustor Types |  | 216.9958 | A | CEC Survey | 2017 | 15 | I | 30.3794 | TON | 8 | 0.14 | 1.2768 | 0.10965
21071 | 21 | KY | 071 | Floyd |  | 2104008310 | Woodstove: freestanding; non-EPA certified | Woodstove or Fireplace Insert | 680.5951 | A | CEC Survey | 2017 | 15 | I | 1606.6782 | TON | 8 | 2.3607 | 1.2768 | 1.8489
21071 | 21 | KY | 071 | Floyd |  | 2104008320 | Woodstove: freestanding; EPA certified; non-catalytic | Woodstove or Fireplace Insert | 900.1419 | A | CEC Survey | 2017 | 15 | I | 2124.9615 | TON | 8 | 2.3607 | 1.2768 | 1.8489
21071 | 21 | KY | 071 | Floyd |  | 2104008330 | Woodstove: freestanding; EPA certified; catalytic | Woodstove or Fireplace Insert | 614.7311 | A | CEC Survey | 2017 | 15 | I | 1451.1932 | TON | 8 | 2.3607 | 1.2768 | 1.8489
21073 | 21 | KY | 073 | Franklin |  | 2104008510 | Furnace: Indoor, cordwood-fired, non-EPA certified | Furnace | 86.4931 | A | CEC Survey | 2017 | 15 | I | 302.5952 | TON | 8 | 3.4985 | 1.2906 | 2.7107
21073 | 21 | KY | 073 | Franklin |  | 2104008530 | Furnace: Indoor, pellet-fired, general | Furnace-Pellet | 7.013 | A | CEC Survey | 2017 | 15 | I | 24.5347 | TON | 8 | 3.4985 | 1.2906 | 2.7107
21073 | 21 | KY | 073 | Franklin |  | 2104008610 | Hydronic heater: outdoor | Hydronic heater | 84.1554 | A | CEC Survey | 2017 | 15 | I | 294.417 | TON | 8 | 3.4985 | 1.2906 | 2.7107
21073 | 21 | KY | 073 | Franklin |  | 2104008620 | Hydronic heater: indoor | Hydronic heater | 53.766 | A | CEC Survey | 2017 | 15 | I | 188.0997 | TON | 8 | 3.4985 | 1.2906 | 2.7107
21073 | 21 | KY | 073 | Franklin |  | 2104008630 | Hydronic heater: pellet-fired | Pellet Hydronic Heater | 2.3377 | A | CEC Survey | 2017 | 15 | I | 8.1782 | TON | 8 | 3.4985 | 1.2906 | 2.7107
21073 | 21 | KY | 073 | Franklin |  | 2104008100 | Fireplace: general | Fireplace: general | 2265.6287 | A | CEC Survey | 2017 | 15 | I | 1123.851 | TON | 8 | 0.49604 | 1.2906 | 0.38435
21073 | 21 | KY | 073 | Franklin |  | 2104008210 | Woodstove: fireplace inserts; non-EPA certified | Woodstove or Fireplace Insert | 326.6204 | A | CEC Survey | 2017 | 15 | I | 310.8279 | TON | 8 | 0.95165 | 1.2906 | 0.73737
21073 | 21 | KY | 073 | Franklin |  | 2104008220 | Woodstove: fireplace inserts; EPA certified; non-catalytic | Woodstove or Fireplace Insert | 431.9818 | A | CEC Survey | 2017 | 15 | I | 411.0949 | TON | 8 | 0.95165 | 1.2906 | 0.73737
21073 | 21 | KY | 073 | Franklin |  | 2104008230 | Woodstove: fireplace inserts; EPA certified; catalytic | Woodstove or Fireplace Insert | 295.012 | A | CEC Survey | 2017 | 15 | I | 280.7478 | TON | 8 | 0.95165 | 1.2906 | 0.73737
21073 | 21 | KY | 073 | Franklin |  | 2104008700 | Outdoor wood burning device, NEC (fire-pits, chimeas, etc) |  | 2584.0898 | A | CEC Survey | 2017 | 15 | I | 1080.969 | TON | 8 | 0.41832 | 1.2906 | 0.32413
21073 | 21 | KY | 073 | Franklin |  | 2104008400 | Woodstove: pellet-fired, general | Pellet Woodstove | 554.6487 | A | CEC Survey | 2017 | 15 | I | 294.3144 | TON | 8 | 0.53063 | 1.2906 | 0.41115
21073 | 21 | KY | 073 | Franklin |  | 2104009000 | Wax Log; Total: All Combustor Types |  | 298.5487 | A | CEC Survey | 2017 | 15 | I | 41.7968 | TON | 8 | 0.14 | 1.2906 | 0.10848
21073 | 21 | KY | 073 | Franklin |  | 2104008310 | Woodstove: freestanding; non-EPA certified | Woodstove or Fireplace Insert | 509.8633 | A | CEC Survey | 2017 | 15 | I | 920.1316 | TON | 8 | 1.8047 | 1.2906 | 1.3983
21073 | 21 | KY | 073 | Franklin |  | 2104008320 | Woodstove: freestanding; EPA certified; non-catalytic | Woodstove or Fireplace Insert | 674.3354 | A | CEC Survey | 2017 | 15 | I | 1216.9482 | TON | 8 | 1.8047 | 1.2906 | 1.3983
21073 | 21 | KY | 073 | Franklin |  | 2104008330 | Woodstove: freestanding; EPA certified; catalytic | Woodstove or Fireplace Insert | 460.5217 | A | CEC Survey | 2017 | 15 | I | 831.0866 | TON | 8 | 1.8047 | 1.2906 | 1.3983
21075 | 21 | KY | 075 | Fulton |  | 2104008510 | Furnace: Indoor, cordwood-fired, non-EPA certified | Furnace | 12.7086 | A | CEC Survey | 2017 | 15 | I | 39.1492 | TON | 8 | 3.0805 | 1.148 | 2.6834
21075 | 21 | KY | 075 | Fulton |  | 2104008530 | Furnace: Indoor, pellet-fired, general | Furnace-Pellet | 1.0304 | A | CEC Survey | 2017 | 15 | I | 3.1743 | TON | 8 | 3.0805 | 1.148 | 2.6834
21075 | 21 | KY | 075 | Fulton |  | 2104008610 | Hydronic heater: outdoor | Hydronic heater | 12.3651 | A | CEC Survey | 2017 | 15 | I | 38.0911 | TON | 8 | 3.0805 | 1.148 | 2.6834
21075 | 21 | KY | 075 | Fulton |  | 2104008620 | Hydronic heater: indoor | Hydronic heater | 7.8999 | A | CEC Survey | 2017 | 15 | I | 24.336 | TON | 8 | 3.0805 | 1.148 | 2.6834
21075 | 21 | KY | 075 | Fulton |  | 2104008630 | Hydronic heater: pellet-fired | Pellet Hydronic Heater | 0.34347 | A | CEC Survey | 2017 | 15 | I | 1.0581 | TON | 8 | 3.0805 | 1.148 | 2.6834
21075 | 21 | KY | 075 | Fulton |  | 2104008100 | Fireplace: general | Fireplace: general | 165.8894 | A | CEC Survey | 2017 | 15 | I | 91.993 | TON | 8 | 0.55454 | 1.148 | 0.48305
21075 | 21 | KY | 075 | Fulton |  | 2104008210 | Woodstove: fireplace inserts; non-EPA certified | Woodstove or Fireplace Insert | 39.3864 | A | CEC Survey | 2017 | 15 | I | 24.7428 | TON | 8 | 0.62821 | 1.148 | 0.54722
21075 | 21 | KY | 075 | Fulton |  | 2104008220 | Woodstove: fireplace inserts; EPA certified; non-catalytic | Woodstove or Fireplace Insert | 52.0917 | A | CEC Survey | 2017 | 15 | I | 32.7243 | TON | 8 | 0.62821 | 1.148 | 0.54722
21075 | 21 | KY | 075 | Fulton |  | 2104008230 | Woodstove: fireplace inserts; EPA certified; catalytic | Woodstove or Fireplace Insert | 35.5748 | A | CEC Survey | 2017 | 15 | I | 22.3483 | TON | 8 | 0.62821 | 1.148 | 0.54722
21075 | 21 | KY | 075 | Fulton |  | 2104008700 | Outdoor wood burning device, NEC (fire-pits, chimeas, etc) |  | 340.4205 | A | CEC Survey | 2017 | 15 | I | 124.1253 | TON | 8 | 0.36462 | 1.148 | 0.31762
21075 | 21 | KY | 075 | Fulton |  | 2104008400 | Woodstove: pellet-fired, general | Pellet Woodstove | 87.1589 | A | CEC Survey | 2017 | 15 | I | 35.4944 | TON | 8 | 0.40724 | 1.148 | 0.35474
21075 | 21 | KY | 075 | Fulton |  | 2104009000 | Wax Log; Total: All Combustor Types |  | 35.376 | A | CEC Survey | 2017 | 15 | I | 4.9526 | TON | 8 | 0.14 | 1.148 | 0.12195
21075 | 21 | KY | 075 | Fulton |  | 2104008310 | Woodstove: freestanding; non-EPA certified | Woodstove or Fireplace Insert | 77.2915 | A | CEC Survey | 2017 | 15 | I | 134.8774 | TON | 8 | 1.745 | 1.148 | 1.5201
21075 | 21 | KY | 075 | Fulton |  | 2104008320 | Woodstove: freestanding; EPA certified; non-catalytic | Woodstove or Fireplace Insert | 102.2243 | A | CEC Survey | 2017 | 15 | I | 178.3863 | TON | 8 | 1.745 | 1.148 | 1.5201
21075 | 21 | KY | 075 | Fulton |  | 2104008330 | Woodstove: freestanding; EPA certified; catalytic | Woodstove or Fireplace Insert | 69.8117 | A | CEC Survey | 2017 | 15 | I | 121.8248 | TON | 8 | 1.745 | 1.148 | 1.5201
21077 | 21 | KY | 077 | Gallatin |  | 2104008510 | Furnace: Indoor, cordwood-fired, non-EPA certified | Furnace | 27.4685 | A | CEC Survey | 2017 | 15 | I | 133.3922 | TON | 8 | 4.8562 | 1.572 | 3.0892
21077 | 21 | KY | 077 | Gallatin |  | 2104008530 | Furnace: Indoor, pellet-fired, general | Furnace-Pellet | 2.2272 | A | CEC Survey | 2017 | 15 | I | 10.8156 | TON | 8 | 4.8562 | 1.572 | 3.0892
21077 | 21 | KY | 077 | Gallatin |  | 2104008610 | Hydronic heater: outdoor | Hydronic heater | 26.7261 | A | CEC Survey | 2017 | 15 | I | 129.787 | TON | 8 | 4.8562 | 1.572 | 3.0892
21077 | 21 | KY | 077 | Gallatin |  | 2104008620 | Hydronic heater: indoor | Hydronic heater | 17.075 | A | CEC Survey | 2017 | 15 | I | 82.9195 | TON | 8 | 4.8562 | 1.572 | 3.0892
21077 | 21 | KY | 077 | Gallatin |  | 2104008630 | Hydronic heater: pellet-fired | Pellet Hydronic Heater | 0.74239 | A | CEC Survey | 2017 | 15 | I | 3.6052 | TON | 8 | 4.8562 | 1.572 | 3.0892
21077 | 21 | KY | 077 | Gallatin |  | 2104008100 | Fireplace: general | Fireplace: general | 194.1432 | A | CEC Survey | 2017 | 15 | I | 142.6654 | TON | 8 | 0.73485 | 1.572 | 0.46746
21077 | 21 | KY | 077 | Gallatin |  | 2104008210 | Woodstove: fireplace inserts; non-EPA certified | Woodstove or Fireplace Insert | 76.6336 | A | CEC Survey | 2017 | 15 | I | 86.5653 | TON | 8 | 1.1296 | 1.572 | 0.71858
21077 | 21 | KY | 077 | Gallatin |  | 2104008220 | Woodstove: fireplace inserts; EPA certified; non-catalytic | Woodstove or Fireplace Insert | 101.3541 | A | CEC Survey | 2017 | 15 | I | 114.4896 | TON | 8 | 1.1296 | 1.572 | 0.71858
21077 | 21 | KY | 077 | Gallatin |  | 2104008230 | Woodstove: fireplace inserts; EPA certified; catalytic | Woodstove or Fireplace Insert | 69.2174 | A | CEC Survey | 2017 | 15 | I | 78.188 | TON | 8 | 1.1296 | 1.572 | 0.71858
21077 | 21 | KY | 077 | Gallatin |  | 2104008700 | Outdoor wood burning device, NEC (fire-pits, chimeas, etc) |  | 407.8652 | A | CEC Survey | 2017 | 15 | I | 208.8675 | TON | 8 | 0.5121 | 1.572 | 0.32576
21077 | 21 | KY | 077 | Gallatin |  | 2104008400 | Woodstove: pellet-fired, general | Pellet Woodstove | 108.6138 | A | CEC Survey | 2017 | 15 | I | 99.4126 | TON | 8 | 0.91529 | 1.572 | 0.58224
21077 | 21 | KY | 077 | Gallatin |  | 2104009000 | Wax Log; Total: All Combustor Types |  | 62.6026 | A | CEC Survey | 2017 | 15 | I | 8.7644 | TON | 8 | 0.14 | 1.572 | 0.089059
21077 | 21 | KY | 077 | Gallatin |  | 2104008310 | Woodstove: freestanding; non-EPA certified | Woodstove or Fireplace Insert | 152.3102 | A | CEC Survey | 2017 | 15 | I | 431.6878 | TON | 8 | 2.8343 | 1.572 | 1.803
21077 | 21 | KY | 077 | Gallatin |  | 2104008320 | Woodstove: freestanding; EPA certified; non-catalytic | Woodstove or Fireplace Insert | 201.4425 | A | CEC Survey | 2017 | 15 | I | 570.9419 | TON | 8 | 2.8343 | 1.572 | 1.803
21077 | 21 | KY | 077 | Gallatin |  | 2104008330 | Woodstove: freestanding; EPA certified; catalytic | Woodstove or Fireplace Insert | 137.5705 | A | CEC Survey | 2017 | 15 | I | 389.9116 | TON | 8 | 2.8343 | 1.572 | 1.803
21079 | 21 | KY | 079 | Garrard |  | 2104008510 | Furnace: Indoor, cordwood-fired, non-EPA certified | Furnace | 62.4759 | A | CEC Survey | 2017 | 15 | I | 224.3013 | TON | 8 | 3.5902 | 1.2022 | 2.9864
21079 | 21 | KY | 079 | Garrard |  | 2104008530 | Furnace: Indoor, pellet-fired, general | Furnace-Pellet | 5.0656 | A | CEC Survey | 2017 | 15 | I | 18.1866 | TON | 8 | 3.5902 | 1.2022 | 2.9864
21079 | 21 | KY | 079 | Garrard |  | 2104008610 | Hydronic heater: outdoor | Hydronic heater | 60.7874 | A | CEC Survey | 2017 | 15 | I | 218.2391 | TON | 8 | 3.5902 | 1.2022 | 2.9864
21079 | 21 | KY | 079 | Garrard |  | 2104008620 | Hydronic heater: indoor | Hydronic heater | 38.8364 | A | CEC Survey | 2017 | 15 | I | 139.4306 | TON | 8 | 3.5902 | 1.2022 | 2.9864
21079 | 21 | KY | 079 | Garrard |  | 2104008630 | Hydronic heater: pellet-fired | Pellet Hydronic Heater | 1.6885 | A | CEC Survey | 2017 | 15 | I | 6.0622 | TON | 8 | 3.5902 | 1.2022 | 2.9864
21079 | 21 | KY | 079 | Garrard |  | 2104008100 | Fireplace: general | Fireplace: general | 487.756 | A | CEC Survey | 2017 | 15 | I | 282.0749 | TON | 8 | 0.57831 | 1.2022 | 0.48104
21079 | 21 | KY | 079 | Garrard |  | 2104008210 | Woodstove: fireplace inserts; non-EPA certified | Woodstove or Fireplace Insert | 179.5145 | A | CEC Survey | 2017 | 15 | I | 142.7331 | TON | 8 | 0.79511 | 1.2022 | 0.66138
21079 | 21 | KY | 079 | Garrard |  | 2104008220 | Woodstove: fireplace inserts; EPA certified; non-catalytic | Woodstove or Fireplace Insert | 237.4224 | A | CEC Survey | 2017 | 15 | I | 188.7761 | TON | 8 | 0.79511 | 1.2022 | 0.66138
21079 | 21 | KY | 079 | Garrard |  | 2104008230 | Woodstove: fireplace inserts; EPA certified; catalytic | Woodstove or Fireplace Insert | 162.1421 | A | CEC Survey | 2017 | 15 | I | 128.9202 | TON | 8 | 0.79511 | 1.2022 | 0.66138
21079 | 21 | KY | 079 | Garrard |  | 2104008700 | Outdoor wood burning device, NEC (fire-pits, chimeas, etc) |  | 1138.6944 | A | CEC Survey | 2017 | 15 | I | 447.2944 | TON | 8 | 0.39281 | 1.2022 | 0.32675
21079 | 21 | KY | 079 | Garrard |  | 2104008400 | Woodstove: pellet-fired, general | Pellet Woodstove | 305.1454 | A | CEC Survey | 2017 | 15 | I | 213.2216 | TON | 8 | 0.69875 | 1.2022 | 0.58123
21079 | 21 | KY | 079 | Garrard |  | 2104009000 | Wax Log; Total: All Combustor Types |  | 99.4636 | A | CEC Survey | 2017 | 15 | I | 13.9249 | TON | 8 | 0.14 | 1.2022 | 0.11645
21079 | 21 | KY | 079 | Garrard |  | 2104008310 | Woodstove: freestanding; non-EPA certified | Woodstove or Fireplace Insert | 354.4709 | A | CEC Survey | 2017 | 15 | I | 688.2475 | TON | 8 | 1.9416 | 1.2022 | 1.6151
21079 | 21 | KY | 079 | Garrard |  | 2104008320 | Woodstove: freestanding; EPA certified; non-catalytic | Woodstove or Fireplace Insert | 468.8164 | A | CEC Survey | 2017 | 15 | I | 910.2629 | TON | 8 | 1.9416 | 1.2022 | 1.6151
21079 | 21 | KY | 079 | Garrard |  | 2104008330 | Woodstove: freestanding; EPA certified; catalytic | Woodstove or Fireplace Insert | 320.1673 | A | CEC Survey | 2017 | 15 | I | 621.6429 | TON | 8 | 1.9416 | 1.2022 | 1.6151
21081 | 21 | KY | 081 | Grant |  | 2104008510 | Furnace: Indoor, cordwood-fired, non-EPA certified | Furnace | 63.5881 | A | CEC Survey | 2017 | 15 | I | 228.4819 | TON | 8 | 3.5932 | 1.2139 | 2.96
21081 | 21 | KY | 081 | Grant |  | 2104008530 | Furnace: Indoor, pellet-fired, general | Furnace-Pellet | 5.1558 | A | CEC Survey | 2017 | 15 | I | 18.5256 | TON | 8 | 3.5932 | 1.2139 | 2.96
21081 | 21 | KY | 081 | Grant |  | 2104008610 | Hydronic heater: outdoor | Hydronic heater | 61.8695 | A | CEC Survey | 2017 | 15 | I | 222.3068 | TON | 8 | 3.5932 | 1.2139 | 2.96
21081 | 21 | KY | 081 | Grant |  | 2104008620 | Hydronic heater: indoor | Hydronic heater | 39.5277 | A | CEC Survey | 2017 | 15 | I | 142.0293 | TON | 8 | 3.5932 | 1.2139 | 2.96
21081 | 21 | KY | 081 | Grant |  | 2104008630 | Hydronic heater: pellet-fired | Pellet Hydronic Heater | 1.7186 | A | CEC Survey | 2017 | 15 | I | 6.1752 | TON | 8 | 3.5932 | 1.2139 | 2.96
21081 | 21 | KY | 081 | Grant |  | 2104008100 | Fireplace: general | Fireplace: general | 610.3011 | A | CEC Survey | 2017 | 15 | I | 320.7608 | TON | 8 | 0.52558 | 1.2139 | 0.43297
21081 | 21 | KY | 081 | Grant |  | 2104008210 | Woodstove: fireplace inserts; non-EPA certified | Woodstove or Fireplace Insert | 208.0118 | A | CEC Survey | 2017 | 15 | I | 190.0643 | TON | 8 | 0.91372 | 1.2139 | 0.75271
21081 | 21 | KY | 081 | Grant |  | 2104008220 | Woodstove: fireplace inserts; EPA certified; non-catalytic | Woodstove or Fireplace Insert | 275.1124 | A | CEC Survey | 2017 | 15 | I | 251.3753 | TON | 8 | 0.91372 | 1.2139 | 0.75271
21081 | 21 | KY | 081 | Grant |  | 2104008230 | Woodstove: fireplace inserts; EPA certified; catalytic | Woodstove or Fireplace Insert | 187.8817 | A | CEC Survey | 2017 | 15 | I | 171.671 | TON | 8 | 0.91372 | 1.2139 | 0.75271
21081 | 21 | KY | 081 | Grant |  | 2104008700 | Outdoor wood burning device, NEC (fire-pits, chimeas, etc) |  | 1132.0568 | A | CEC Survey | 2017 | 15 | I | 441.9819 | TON | 8 | 0.39042 | 1.2139 | 0.32163
21081 | 21 | KY | 081 | Grant |  | 2104008400 | Woodstove: pellet-fired, general | Pellet Woodstove | 274.3689 | A | CEC Survey | 2017 | 15 | I | 229.3344 | TON | 8 | 0.83586 | 1.2139 | 0.68858
21081 | 21 | KY | 081 | Grant |  | 2104009000 | Wax Log; Total: All Combustor Types |  | 179.8134 | A | CEC Survey | 2017 | 15 | I | 25.1739 | TON | 8 | 0.14 | 1.2139 | 0.11533
21081 | 21 | KY | 081 | Grant |  | 2104008310 | Woodstove: freestanding; non-EPA certified | Woodstove or Fireplace Insert | 364.455 | A | CEC Survey | 2017 | 15 | I | 746.9278 | TON | 8 | 2.0494 | 1.2139 | 1.6883
21081 | 21 | KY | 081 | Grant |  | 2104008320 | Woodstove: freestanding; EPA certified; non-catalytic | Woodstove or Fireplace Insert | 482.0211 | A | CEC Survey | 2017 | 15 | I | 987.8722 | TON | 8 | 2.0494 | 1.2139 | 1.6883
21081 | 21 | KY | 081 | Grant |  | 2104008330 | Woodstove: freestanding; EPA certified; catalytic | Woodstove or Fireplace Insert | 329.1851 | A | CEC Survey | 2017 | 15 | I | 674.6445 | TON | 8 | 2.0494 | 1.2139 | 1.6883
21083 | 21 | KY | 083 | Graves |  | 2104008510 | Furnace: Indoor, cordwood-fired, non-EPA certified | Furnace | 83.6624 | A | CEC Survey | 2017 | 15 | I | 332.2224 | TON | 8 | 3.971 | 1.4245 | 2.7876
21083 | 21 | KY | 083 | Graves |  | 2104008530 | Furnace: Indoor, pellet-fired, general | Furnace-Pellet | 6.7834 | A | CEC Survey | 2017 | 15 | I | 26.937 | TON | 8 | 3.971 | 1.4245 | 2.7876
21083 | 21 | KY | 083 | Graves |  | 2104008610 | Hydronic heater: outdoor | Hydronic heater | 81.4012 | A | CEC Survey | 2017 | 15 | I | 323.2435 | TON | 8 | 3.971 | 1.4245 | 2.7876
21083 | 21 | KY | 083 | Graves |  | 2104008620 | Hydronic heater: indoor | Hydronic heater | 52.0063 | A | CEC Survey | 2017 | 15 | I | 206.5167 | TON | 8 | 3.971 | 1.4245 | 2.7876
21083 | 21 | KY | 083 | Graves |  | 2104008630 | Hydronic heater: pellet-fired | Pellet Hydronic Heater | 2.2611 | A | CEC Survey | 2017 | 15 | I | 8.979 | TON | 8 | 3.971 | 1.4245 | 2.7876
21083 | 21 | KY | 083 | Graves |  | 2104008100 | Fireplace: general | Fireplace: general | 1119.2795 | A | CEC Survey | 2017 | 15 | I | 766.6114 | TON | 8 | 0.68492 | 1.4245 | 0.48081
21083 | 21 | KY | 083 | Graves |  | 2104008210 | Woodstove: fireplace inserts; non-EPA certified | Woodstove or Fireplace Insert | 265.0802 | A | CEC Survey | 2017 | 15 | I | 216.6013 | TON | 8 | 0.81712 | 1.4245 | 0.57362
21083 | 21 | KY | 083 | Graves |  | 2104008220 | Woodstove: fireplace inserts; EPA certified; non-catalytic | Woodstove or Fireplace Insert | 350.59 | A | CEC Survey | 2017 | 15 | I | 286.4727 | TON | 8 | 0.81712 | 1.4245 | 0.57362
21083 | 21 | KY | 083 | Graves |  | 2104008230 | Woodstove: fireplace inserts; EPA certified; catalytic | Woodstove or Fireplace Insert | 239.4273 | A | CEC Survey | 2017 | 15 | I | 195.6399 | TON | 8 | 0.81712 | 1.4245 | 0.57362
21083 | 21 | KY | 083 | Graves |  | 2104008700 | Outdoor wood burning device, NEC (fire-pits, chimeas, etc) |  | 2112.5965 | A | CEC Survey | 2017 | 15 | I | 977.4718 | TON | 8 | 0.46269 | 1.4245 | 0.32481
21083 | 21 | KY | 083 | Graves |  | 2104008400 | Woodstove: pellet-fired, general | Pellet Woodstove | 548.297 | A | CEC Survey | 2017 | 15 | I | 250.5419 | TON | 8 | 0.45695 | 1.4245 | 0.32078
21083 | 21 | KY | 083 | Graves |  | 2104009000 | Wax Log; Total: All Combustor Types |  | 205.3761 | A | CEC Survey | 2017 | 15 | I | 28.7527 | TON | 8 | 0.14 | 1.4245 | 0.09828
21083 | 21 | KY | 083 | Graves |  | 2104008310 | Woodstove: freestanding; non-EPA certified | Woodstove or Fireplace Insert | 506.5603 | A | CEC Survey | 2017 | 15 | I | 1123.9423 | TON | 8 | 2.2188 | 1.4245 | 1.5576
21083 | 21 | KY | 083 | Graves |  | 2104008320 | Woodstove: freestanding; EPA certified; non-catalytic | Woodstove or Fireplace Insert | 669.9669 | A | CEC Survey | 2017 | 15 | I | 1486.5044 | TON | 8 | 2.2188 | 1.4245 | 1.5576
21083 | 21 | KY | 083 | Graves |  | 2104008330 | Woodstove: freestanding; EPA certified; catalytic | Woodstove or Fireplace Insert | 457.5384 | A | CEC Survey | 2017 | 15 | I | 1015.1737 | TON | 8 | 2.2188 | 1.4245 | 1.5576
21085 | 21 | KY | 085 | Grayson |  | 2104008510 | Furnace: Indoor, cordwood-fired, non-EPA certified | Furnace | 72.2871 | A | CEC Survey | 2017 | 15 | I | 286.0275 | TON | 8 | 3.9568 | 1.3332 | 2.9679
21085 | 21 | KY | 085 | Grayson |  | 2104008530 | Furnace: Indoor, pellet-fired, general | Furnace-Pellet | 5.8611 | A | CEC Survey | 2017 | 15 | I | 23.1914 | TON | 8 | 3.9568 | 1.3332 | 2.9679
21085 | 21 | KY | 085 | Grayson |  | 2104008610 | Hydronic heater: outdoor | Hydronic heater | 70.3334 | A | CEC Survey | 2017 | 15 | I | 278.297 | TON | 8 | 3.9568 | 1.3332 | 2.9679
21085 | 21 | KY | 085 | Grayson |  | 2104008620 | Hydronic heater: indoor | Hydronic heater | 44.9352 | A | CEC Survey | 2017 | 15 | I | 177.8009 | TON | 8 | 3.9568 | 1.3332 | 2.9679
21085 | 21 | KY | 085 | Grayson |  | 2104008630 | Hydronic heater: pellet-fired | Pellet Hydronic Heater | 1.9537 | A | CEC Survey | 2017 | 15 | I | 7.7305 | TON | 8 | 3.9568 | 1.3332 | 2.9679
21085 | 21 | KY | 085 | Grayson |  | 2104008100 | Fireplace: general | Fireplace: general | 713.9079 | A | CEC Survey | 2017 | 15 | I | 438.2713 | TON | 8 | 0.6139 | 1.3332 | 0.46047
21085 | 21 | KY | 085 | Grayson |  | 2104008210 | Woodstove: fireplace inserts; non-EPA certified | Woodstove or Fireplace Insert | 247.0797 | A | CEC Survey | 2017 | 15 | I | 242.3224 | TON | 8 | 0.98075 | 1.3332 | 0.73563
21085 | 21 | KY | 085 | Grayson |  | 2104008220 | Woodstove: fireplace inserts; EPA certified; non-catalytic | Woodstove or Fireplace Insert | 326.7829 | A | CEC Survey | 2017 | 15 | I | 320.4909 | TON | 8 | 0.98075 | 1.3332 | 0.73563
21085 | 21 | KY | 085 | Grayson |  | 2104008230 | Woodstove: fireplace inserts; EPA certified; catalytic | Woodstove or Fireplace Insert | 223.1688 | A | CEC Survey | 2017 | 15 | I | 218.8718 | TON | 8 | 0.98075 | 1.3332 | 0.73563
21085 | 21 | KY | 085 | Grayson |  | 2104008700 | Outdoor wood burning device, NEC (fire-pits, chimeas, etc) |  | 1392.7322 | A | CEC Survey | 2017 | 15 | I | 605.5048 | TON | 8 | 0.43476 | 1.3332 | 0.3261
21085 | 21 | KY | 085 | Grayson |  | 2104008400 | Woodstove: pellet-fired, general | Pellet Woodstove | 354.349 | A | CEC Survey | 2017 | 15 | I | 257.3077 | TON | 8 | 0.72614 | 1.3332 | 0.54466
21085 | 21 | KY | 085 | Grayson |  | 2104009000 | Wax Log; Total: All Combustor Types |  | 137.7984 | A | CEC Survey | 2017 | 15 | I | 19.2918 | TON | 8 | 0.14 | 1.3332 | 0.10501
21085 | 21 | KY | 085 | Grayson |  | 2104008310 | Woodstove: freestanding; non-EPA certified | Woodstove or Fireplace Insert | 436.0726 | A | CEC Survey | 2017 | 15 | I | 971.0249 | TON | 8 | 2.2268 | 1.3332 | 1.6702
21085 | 21 | KY | 085 | Grayson |  | 2104008320 | Woodstove: freestanding; EPA certified; non-catalytic | Woodstove or Fireplace Insert | 576.7412 | A | CEC Survey | 2017 | 15 | I | 1284.2588 | TON | 8 | 2.2268 | 1.3332 | 1.6702
21085 | 21 | KY | 085 | Grayson |  | 2104008330 | Woodstove: freestanding; EPA certified; catalytic | Woodstove or Fireplace Insert | 393.8721 | A | CEC Survey | 2017 | 15 | I | 877.0548 | TON | 8 | 2.2268 | 1.3332 | 1.6702
21087 | 21 | KY | 087 | Green |  | 2104008510 | Furnace: Indoor, cordwood-fired, non-EPA certified | Furnace | 41.6895 | A | CEC Survey | 2017 | 15 | I | 173.821 | TON | 8 | 4.1694 | 1.4303 | 2.9151
21087 | 21 | KY | 087 | Green |  | 2104008530 | Furnace: Indoor, pellet-fired, general | Furnace-Pellet | 3.3802 | A | CEC Survey | 2017 | 15 | I | 14.0936 | TON | 8 | 4.1694 | 1.4303 | 2.9151
21087 | 21 | KY | 087 | Green |  | 2104008610 | Hydronic heater: outdoor | Hydronic heater | 40.5627 | A | CEC Survey | 2017 | 15 | I | 169.1231 | TON | 8 | 4.1694 | 1.4303 | 2.9151
21087 | 21 | KY | 087 | Green |  | 2104008620 | Hydronic heater: indoor | Hydronic heater | 25.9151 | A | CEC Survey | 2017 | 15 | I | 108.0509 | TON | 8 | 4.1694 | 1.4303 | 2.9151
21087 | 21 | KY | 087 | Green |  | 2104008630 | Hydronic heater: pellet-fired | Pellet Hydronic Heater | 1.1267 | A | CEC Survey | 2017 | 15 | I | 4.6979 | TON | 8 | 4.1694 | 1.4303 | 2.9151
21087 | 21 | KY | 087 | Green |  | 2104008100 | Fireplace: general | Fireplace: general | 346.545 | A | CEC Survey | 2017 | 15 | I | 251.2098 | TON | 8 | 0.7249 | 1.4303 | 0.50682
21087 | 21 | KY | 087 | Green |  | 2104008210 | Woodstove: fireplace inserts; non-EPA certified | Woodstove or Fireplace Insert | 111.5101 | A | CEC Survey | 2017 | 15 | I | 110.2466 | TON | 8 | 0.98867 | 1.4303 | 0.69123
21087 | 21 | KY | 087 | Green |  | 2104008220 | Woodstove: fireplace inserts; EPA certified; non-catalytic | Woodstove or Fireplace Insert | 147.4811 | A | CEC Survey | 2017 | 15 | I | 145.81 | TON | 8 | 0.98867 | 1.4303 | 0.69123
21087 | 21 | KY | 087 | Green |  | 2104008230 | Woodstove: fireplace inserts; EPA certified; catalytic | Woodstove or Fireplace Insert | 100.7188 | A | CEC Survey | 2017 | 15 | I | 99.5776 | TON | 8 | 0.98867 | 1.4303 | 0.69123
21087 | 21 | KY | 087 | Green |  | 2104008700 | Outdoor wood burning device, NEC (fire-pits, chimeas, etc) |  | 740.243 | A | CEC Survey | 2017 | 15 | I | 345.5962 | TON | 8 | 0.46687 | 1.4303 | 0.32641
21087 | 21 | KY | 087 | Green |  | 2104008400 | Woodstove: pellet-fired, general | Pellet Woodstove | 209.6465 | A | CEC Survey | 2017 | 15 | I | 140.36 | TON | 8 | 0.66951 | 1.4303 | 0.46809
21087 | 21 | KY | 087 | Green |  | 2104009000 | Wax Log; Total: All Combustor Types |  | 64.1594 | A | CEC Survey | 2017 | 15 | I | 8.9823 | TON | 8 | 0.14 | 1.4303 | 0.097882
21087 | 21 | KY | 087 | Green |  | 2104008310 | Woodstove: freestanding; non-EPA certified | Woodstove or Fireplace Insert | 228.9957 | A | CEC Survey | 2017 | 15 | I | 557.9078 | TON | 8 | 2.4363 | 1.4303 | 1.7034
21087 | 21 | KY | 087 | Green |  | 2104008320 | Woodstove: freestanding; EPA certified; non-catalytic | Woodstove or Fireplace Insert | 302.8653 | A | CEC Survey | 2017 | 15 | I | 737.8781 | TON | 8 | 2.4363 | 1.4303 | 1.7034
21087 | 21 | KY | 087 | Green |  | 2104008330 | Woodstove: freestanding; EPA certified; catalytic | Woodstove or Fireplace Insert | 206.8348 | A | CEC Survey | 2017 | 15 | I | 503.9168 | TON | 8 | 2.4363 | 1.4303 | 1.7034
21089 | 21 | KY | 089 | Greenup |  | 2104008510 | Furnace: Indoor, cordwood-fired, non-EPA certified | Furnace | 93.6754 | A | CEC Survey | 2017 | 15 | I | 339.269 | TON | 8 | 3.6218 | 1.2699 | 2.852
21089 | 21 | KY | 089 | Greenup |  | 2104008530 | Furnace: Indoor, pellet-fired, general | Furnace-Pellet | 7.5953 | A | CEC Survey | 2017 | 15 | I | 27.5083 | TON | 8 | 3.6218 | 1.2699 | 2.852
21089 | 21 | KY | 089 | Greenup |  | 2104008610 | Hydronic heater: outdoor | Hydronic heater | 91.1436 | A | CEC Survey | 2017 | 15 | I | 330.0996 | TON | 8 | 3.6218 | 1.2699 | 2.852
21089 | 21 | KY | 089 | Greenup |  | 2104008620 | Hydronic heater: indoor | Hydronic heater | 58.2307 | A | CEC Survey | 2017 | 15 | I | 210.8969 | TON | 8 | 3.6218 | 1.2699 | 2.852
21089 | 21 | KY | 089 | Greenup |  | 2104008630 | Hydronic heater: pellet-fired | Pellet Hydronic Heater | 2.5318 | A | CEC Survey | 2017 | 15 | I | 9.1694 | TON | 8 | 3.6218 | 1.2699 | 2.852
21089 | 21 | KY | 089 | Greenup |  | 2104008100 | Fireplace: general | Fireplace: general | 2241.7737 | A | CEC Survey | 2017 | 15 | I | 1120.4 | TON | 8 | 0.49978 | 1.2699 | 0.39356
21089 | 21 | KY | 089 | Greenup |  | 2104008210 | Woodstove: fireplace inserts; non-EPA certified | Woodstove or Fireplace Insert | 349.5561 | A | CEC Survey | 2017 | 15 | I | 435.8714 | TON | 8 | 1.2469 | 1.2699 | 0.98191
21089 | 21 | KY | 089 | Greenup |  | 2104008220 | Woodstove: fireplace inserts; EPA certified; non-catalytic | Woodstove or Fireplace Insert | 462.3161 | A | CEC Survey | 2017 | 15 | I | 576.4751 | TON | 8 | 1.2469 | 1.2699 | 0.98191
21089 | 21 | KY | 089 | Greenup |  | 2104008230 | Woodstove: fireplace inserts; EPA certified; catalytic | Woodstove or Fireplace Insert | 315.7281 | A | CEC Survey | 2017 | 15 | I | 393.6903 | TON | 8 | 1.2469 | 1.2699 | 0.98191
21089 | 21 | KY | 089 | Greenup |  | 2104008700 | Outdoor wood burning device, NEC (fire-pits, chimeas, etc) |  | 2224.8427 | A | CEC Survey | 2017 | 15 | I | 924.4973 | TON | 8 | 0.41553 | 1.2699 | 0.32722
21089 | 21 | KY | 089 | Greenup |  | 2104008400 | Woodstove: pellet-fired, general | Pellet Woodstove | 481.9602 | A | CEC Survey | 2017 | 15 | I | 345.7458 | TON | 8 | 0.71737 | 1.2699 | 0.56491
21089 | 21 | KY | 089 | Greenup |  | 2104009000 | Wax Log; Total: All Combustor Types |  | 202.3599 | A | CEC Survey | 2017 | 15 | I | 28.3304 | TON | 8 | 0.14 | 1.2699 | 0.11024
21089 | 21 | KY | 089 | Greenup |  | 2104008310 | Woodstove: freestanding; non-EPA certified | Woodstove or Fireplace Insert | 505.0506 | A | CEC Survey | 2017 | 15 | I | 1004.8676 | TON | 8 | 1.9896 | 1.2699 | 1.5668
21089 | 21 | KY | 089 | Greenup |  | 2104008320 | Woodstove: freestanding; EPA certified; non-catalytic | Woodstove or Fireplace Insert | 667.9701 | A | CEC Survey | 2017 | 15 | I | 1329.0184 | TON | 8 | 1.9896 | 1.2699 | 1.5668
21089 | 21 | KY | 089 | Greenup |  | 2104008330 | Woodstove: freestanding; EPA certified; catalytic | Woodstove or Fireplace Insert | 456.1747 | A | CEC Survey | 2017 | 15 | I | 907.6223 | TON | 8 | 1.9896 | 1.2699 | 1.5668
21091 | 21 | KY | 091 | Hancock |  | 2104008510 | Furnace: Indoor, cordwood-fired, non-EPA certified | Furnace | 26.8318 | A | CEC Survey | 2017 | 15 | I | 99.3389 | TON | 8 | 3.7023 | 1.3028 | 2.8418
21091 | 21 | KY | 091 | Hancock |  | 2104008530 | Furnace: Indoor, pellet-fired, general | Furnace-Pellet | 2.1756 | A | CEC Survey | 2017 | 15 | I | 8.0545 | TON | 8 | 3.7023 | 1.3028 | 2.8418
21091 | 21 | KY | 091 | Hancock |  | 2104008610 | Hydronic heater: outdoor | Hydronic heater | 26.1066 | A | CEC Survey | 2017 | 15 | I | 96.6541 | TON | 8 | 3.7023 | 1.3028 | 2.8418
21091 | 21 | KY | 091 | Hancock |  | 2104008620 | Hydronic heater: indoor | Hydronic heater | 16.6792 | A | CEC Survey | 2017 | 15 | I | 61.7512 | TON | 8 | 3.7023 | 1.3028 | 2.8418
21091 | 21 | KY | 091 | Hancock |  | 2104008630 | Hydronic heater: pellet-fired | Pellet Hydronic Heater | 0.72518 | A | CEC Survey | 2017 | 15 | I | 2.6848 | TON | 8 | 3.7023 | 1.3028 | 2.8418
21091 | 21 | KY | 091 | Hancock |  | 2104008100 | Fireplace: general | Fireplace: general | 361.3041 | A | CEC Survey | 2017 | 15 | I | 223.446 | TON | 8 | 0.61844 | 1.3028 | 0.4747
21091 | 21 | KY | 091 | Hancock |  | 2104008210 | Woodstove: fireplace inserts; non-EPA certified | Woodstove or Fireplace Insert | 73.5834 | A | CEC Survey | 2017 | 15 | I | 73.4057 | TON | 8 | 0.99759 | 1.3028 | 0.76572
21091 | 21 | KY | 091 | Hancock |  | 2104008220 | Woodstove: fireplace inserts; EPA certified; non-catalytic | Woodstove or Fireplace Insert | 97.32 | A | CEC Survey | 2017 | 15 | I | 97.0849 | TON | 8 | 0.99759 | 1.3028 | 0.76572
21091 | 21 | KY | 091 | Hancock |  | 2104008230 | Woodstove: fireplace inserts; EPA certified; catalytic | Woodstove or Fireplace Insert | 66.4624 | A | CEC Survey | 2017 | 15 | I | 66.3019 | TON | 8 | 0.99759 | 1.3028 | 0.76572
21091 | 21 | KY | 091 | Hancock |  | 2104008700 | Outdoor wood burning device, NEC (fire-pits, chimeas, etc) |  | 519.6758 | A | CEC Survey | 2017 | 15 | I | 221.0124 | TON | 8 | 0.42529 | 1.3028 | 0.32644
21091 | 21 | KY | 091 | Hancock |  | 2104008400 | Woodstove: pellet-fired, general | Pellet Woodstove | 137.6045 | A | CEC Survey | 2017 | 15 | I | 88.9011 | TON | 8 | 0.64606 | 1.3028 | 0.4959
21091 | 21 | KY | 091 | Hancock |  | 2104009000 | Wax Log; Total: All Combustor Types |  | 48.475 | A | CEC Survey | 2017 | 15 | I | 6.7865 | TON | 8 | 0.14 | 1.3028 | 0.10746
21091 | 21 | KY | 091 | Hancock |  | 2104008310 | Woodstove: freestanding; non-EPA certified | Woodstove or Fireplace Insert | 138.9967 | A | CEC Survey | 2017 | 15 | I | 311.8848 | TON | 8 | 2.2438 | 1.3028 | 1.7223
21091 | 21 | KY | 091 | Hancock |  | 2104008320 | Woodstove: freestanding; EPA certified; non-catalytic | Woodstove or Fireplace Insert | 183.8344 | A | CEC Survey | 2017 | 15 | I | 412.4928 | TON | 8 | 2.2438 | 1.3028 | 1.7223
21091 | 21 | KY | 091 | Hancock |  | 2104008330 | Woodstove: freestanding; EPA certified; catalytic | Woodstove or Fireplace Insert | 125.5454 | A | CEC Survey | 2017 | 15 | I | 281.7024 | TON | 8 | 2.2438 | 1.3028 | 1.7223
21093 | 21 | KY | 093 | Hardin |  | 2104008510 | Furnace: Indoor, cordwood-fired, non-EPA certified | Furnace | 184.1835 | A | CEC Survey | 2017 | 15 | I | 720.0659 | TON | 8 | 3.9095 | 1.3716 | 2.8503
21093 | 21 | KY | 093 | Hardin |  | 2104008530 | Furnace: Indoor, pellet-fired, general | Furnace-Pellet | 14.9338 | A | CEC Survey | 2017 | 15 | I | 58.3837 | TON | 8 | 3.9095 | 1.3716 | 2.8503
21093 | 21 | KY | 093 | Hardin |  | 2104008610 | Hydronic heater: outdoor | Hydronic heater | 179.2056 | A | CEC Survey | 2017 | 15 | I | 700.6047 | TON | 8 | 3.9095 | 1.3716 | 2.8503
21093 | 21 | KY | 093 | Hardin |  | 2104008620 | Hydronic heater: indoor | Hydronic heater | 114.4924 | A | CEC Survey | 2017 | 15 | I | 447.6085 | TON | 8 | 3.9095 | 1.3716 | 2.8503
21093 | 21 | KY | 093 | Hardin |  | 2104008630 | Hydronic heater: pellet-fired | Pellet Hydronic Heater | 4.9779 | A | CEC Survey | 2017 | 15 | I | 19.4612 | TON | 8 | 3.9095 | 1.3716 | 2.8503
21093 | 21 | KY | 093 | Hardin |  | 2104008100 | Fireplace: general | Fireplace: general | 3223.0097 | A | CEC Survey | 2017 | 15 | I | 1800.7593 | TON | 8 | 0.55872 | 1.3716 | 0.40735
21093 | 21 | KY | 093 | Hardin |  | 2104008210 | Woodstove: fireplace inserts; non-EPA certified | Woodstove or Fireplace Insert | 809.7391 | A | CEC Survey | 2017 | 15 | I | 789.1036 | TON | 8 | 0.97452 | 1.3716 | 0.7105
21093 | 21 | KY | 093 | Hardin |  | 2104008220 | Woodstove: fireplace inserts; EPA certified; non-catalytic | Woodstove or Fireplace Insert | 1070.9452 | A | CEC Survey | 2017 | 15 | I | 1043.6531 | TON | 8 | 0.97452 | 1.3716 | 0.7105
21093 | 21 | KY | 093 | Hardin |  | 2104008230 | Woodstove: fireplace inserts; EPA certified; catalytic | Woodstove or Fireplace Insert | 731.3772 | A | CEC Survey | 2017 | 15 | I | 712.7387 | TON | 8 | 0.97452 | 1.3716 | 0.7105
21093 | 21 | KY | 093 | Hardin |  | 2104008700 | Outdoor wood burning device, NEC (fire-pits, chimeas, etc) |  | 5192.989 | A | CEC Survey | 2017 | 15 | I | 2308.3152 | TON | 8 | 0.44451 | 1.3716 | 0.32408
21093 | 21 | KY | 093 | Hardin |  | 2104008400 | Woodstove: pellet-fired, general | Pellet Woodstove | 1145.3591 | A | CEC Survey | 2017 | 15 | I | 649.7243 | TON | 8 | 0.56727 | 1.3716 | 0.41358
21093 | 21 | KY | 093 | Hardin |  | 2104009000 | Wax Log; Total: All Combustor Types |  | 589.6144 | A | CEC Survey | 2017 | 15 | I | 82.546 | TON | 8 | 0.14 | 1.3716 | 0.10207
21093 | 21 | KY | 093 | Hardin |  | 2104008310 | Woodstove: freestanding; non-EPA certified | Woodstove or Fireplace Insert | 1253.519 | A | CEC Survey | 2017 | 15 | I | 2455.0275 | TON | 8 | 1.9585 | 1.3716 | 1.4279
21093 | 21 | KY | 093 | Hardin |  | 2104008320 | Woodstove: freestanding; EPA certified; non-catalytic | Woodstove or Fireplace Insert | 1657.8799 | A | CEC Survey | 2017 | 15 | I | 3246.9719 | TON | 8 | 1.9585 | 1.3716 | 1.4279
21093 | 21 | KY | 093 | Hardin |  | 2104008330 | Woodstove: freestanding; EPA certified; catalytic | Woodstove or Fireplace Insert | 1132.2107 | A | CEC Survey | 2017 | 15 | I | 2217.4442 | TON | 8 | 1.9585 | 1.3716 | 1.4279
21095 | 21 | KY | 095 | Harlan |  | 2104008510 | Furnace: Indoor, cordwood-fired, non-EPA certified | Furnace | 104.9962 | A | CEC Survey | 2017 | 15 | I | 391.2185 | TON | 8 | 3.726 | 1.1995 | 3.1063
21095 | 21 | KY | 095 | Harlan |  | 2104008530 | Furnace: Indoor, pellet-fired, general | Furnace-Pellet | 8.5132 | A | CEC Survey | 2017 | 15 | I | 31.7204 | TON | 8 | 3.726 | 1.1995 | 3.1063
21095 | 21 | KY | 095 | Harlan |  | 2104008610 | Hydronic heater: outdoor | Hydronic heater | 102.1585 | A | CEC Survey | 2017 | 15 | I | 380.645 | TON | 8 | 3.726 | 1.1995 | 3.1063
21095 | 21 | KY | 095 | Harlan |  | 2104008620 | Hydronic heater: indoor | Hydronic heater | 65.2679 | A | CEC Survey | 2017 | 15 | I | 243.1899 | TON | 8 | 3.726 | 1.1995 | 3.1063
21095 | 21 | KY | 095 | Harlan |  | 2104008630 | Hydronic heater: pellet-fired | Pellet Hydronic Heater | 2.8377 | A | CEC Survey | 2017 | 15 | I | 10.5735 | TON | 8 | 3.726 | 1.1995 | 3.1063
21095 | 21 | KY | 095 | Harlan |  | 2104008100 | Fireplace: general | Fireplace: general | 1349.3277 | A | CEC Survey | 2017 | 15 | I | 642.6329 | TON | 8 | 0.47626 | 1.1995 | 0.39705
21095 | 21 | KY | 095 | Harlan |  | 2104008210 | Woodstove: fireplace inserts; non-EPA certified | Woodstove or Fireplace Insert | 394.9185 | A | CEC Survey | 2017 | 15 | I | 569.232 | TON | 8 | 1.4414 | 1.1995 | 1.2017
21095 | 21 | KY | 095 | Harlan |  | 2104008220 | Woodstove: fireplace inserts; EPA certified; non-catalytic | Woodstove or Fireplace Insert | 522.3115 | A | CEC Survey | 2017 | 15 | I | 752.8552 | TON | 8 | 1.4414 | 1.1995 | 1.2017
21095 | 21 | KY | 095 | Harlan |  | 2104008230 | Woodstove: fireplace inserts; EPA certified; catalytic | Woodstove or Fireplace Insert | 356.7005 | A | CEC Survey | 2017 | 15 | I | 514.145 | TON | 8 | 1.4414 | 1.1995 | 1.2017
21095 | 21 | KY | 095 | Harlan |  | 2104008700 | Outdoor wood burning device, NEC (fire-pits, chimeas, etc) |  | 1703.0694 | A | CEC Survey | 2017 | 15 | I | 665.2279 | TON | 8 | 0.39061 | 1.1995 | 0.32564
21095 | 21 | KY | 095 | Harlan |  | 2104008400 | Woodstove: pellet-fired, general | Pellet Woodstove | 378.0846 | A | CEC Survey | 2017 | 15 | I | 462.6525 | TON | 8 | 1.2237 | 1.1995 | 1.0202
21095 | 21 | KY | 095 | Harlan |  | 2104009000 | Wax Log; Total: All Combustor Types |  | 161.5691 | A | CEC Survey | 2017 | 15 | I | 22.6197 | TON | 8 | 0.14 | 1.1995 | 0.11672
21095 | 21 | KY | 095 | Harlan |  | 2104008310 | Woodstove: freestanding; non-EPA certified | Woodstove or Fireplace Insert | 568.6955 | A | CEC Survey | 2017 | 15 | I | 1182.6142 | TON | 8 | 2.0795 | 1.1995 | 1.7337
21095 | 21 | KY | 095 | Harlan |  | 2104008320 | Woodstove: freestanding; EPA certified; non-catalytic | Woodstove or Fireplace Insert | 752.1456 | A | CEC Survey | 2017 | 15 | I | 1564.1027 | TON | 8 | 2.0795 | 1.1995 | 1.7337
21095 | 21 | KY | 095 | Harlan |  | 2104008330 | Woodstove: freestanding; EPA certified; catalytic | Woodstove or Fireplace Insert | 513.6604 | A | CEC Survey | 2017 | 15 | I | 1068.1677 | TON | 8 | 2.0795 | 1.1995 | 1.7337
21097 | 21 | KY | 097 | Harrison |  | 2104008510 | Furnace: Indoor, cordwood-fired, non-EPA certified | Furnace | 47.9727 | A | CEC Survey | 2017 | 15 | I | 165.5383 | TON | 8 | 3.4507 | 1.2022 | 2.8703
21097 | 21 | KY | 097 | Harrison |  | 2104008530 | Furnace: Indoor, pellet-fired, general | Furnace-Pellet | 3.8897 | A | CEC Survey | 2017 | 15 | I | 13.422 | TON | 8 | 3.4507 | 1.2022 | 2.8703
21097 | 21 | KY | 097 | Harrison |  | 2104008610 | Hydronic heater: outdoor | Hydronic heater | 46.6761 | A | CEC Survey | 2017 | 15 | I | 161.0643 | TON | 8 | 3.4507 | 1.2022 | 2.8703
21097 | 21 | KY | 097 | Harrison |  | 2104008620 | Hydronic heater: indoor | Hydronic heater | 29.8209 | A | CEC Survey | 2017 | 15 | I | 102.9022 | TON | 8 | 3.4507 | 1.2022 | 2.8703
21097 | 21 | KY | 097 | Harrison |  | 2104008630 | Hydronic heater: pellet-fired | Pellet Hydronic Heater | 1.2966 | A | CEC Survey | 2017 | 15 | I | 4.474 | TON | 8 | 3.4507 | 1.2022 | 2.8703
21097 | 21 | KY | 097 | Harrison |  | 2104008100 | Fireplace: general | Fireplace: general | 482.083 | A | CEC Survey | 2017 | 15 | I | 267.7163 | TON | 8 | 0.55533 | 1.2022 | 0.46193
21097 | 21 | KY | 097 | Harrison |  | 2104008210 | Woodstove: fireplace inserts; non-EPA certified | Woodstove or Fireplace Insert | 147.7614 | A | CEC Survey | 2017 | 15 | I | 110.4014 | TON | 8 | 0.74716 | 1.2022 | 0.62149
21097 | 21 | KY | 097 | Harrison |  | 2104008220 | Woodstove: fireplace inserts; EPA certified; non-catalytic | Woodstove or Fireplace Insert | 195.4264 | A | CEC Survey | 2017 | 15 | I | 146.0147 | TON | 8 | 0.74716 | 1.2022 | 0.62149
21097 | 21 | KY | 097 | Harrison |  | 2104008230 | Woodstove: fireplace inserts; EPA certified; catalytic | Woodstove or Fireplace Insert | 133.4619 | A | CEC Survey | 2017 | 15 | I | 99.7174 | TON | 8 | 0.74716 | 1.2022 | 0.62149
21097 | 21 | KY | 097 | Harrison |  | 2104008700 | Outdoor wood burning device, NEC (fire-pits, chimeas, etc) |  | 1007.115 | A | CEC Survey | 2017 | 15 | I | 388.3637 | TON | 8 | 0.38562 | 1.2022 | 0.32076
21097 | 21 | KY | 097 | Harrison |  | 2104008400 | Woodstove: pellet-fired, general | Pellet Woodstove | 252.945 | A | CEC Survey | 2017 | 15 | I | 151.5603 | TON | 8 | 0.59918 | 1.2022 | 0.49841
21097 | 21 | KY | 097 | Harrison |  | 2104009000 | Wax Log; Total: All Combustor Types |  | 102.0776 | A | CEC Survey | 2017 | 15 | I | 14.2909 | TON | 8 | 0.14 | 1.2022 | 0.11645
21097 | 21 | KY | 097 | Harrison |  | 2104008310 | Woodstove: freestanding; non-EPA certified | Woodstove or Fireplace Insert | 280.7948 | A | CEC Survey | 2017 | 15 | I | 539.0463 | TON | 8 | 1.9197 | 1.2022 | 1.5968
21097 | 21 | KY | 097 | Harrison |  | 2104008320 | Woodstove: freestanding; EPA certified; non-catalytic | Woodstove or Fireplace Insert | 371.3738 | A | CEC Survey | 2017 | 15 | I | 712.9322 | TON | 8 | 1.9197 | 1.2022 | 1.5968
21097 | 21 | KY | 097 | Harrison |  | 2104008330 | Woodstove: freestanding; EPA certified; catalytic | Woodstove or Fireplace Insert | 253.6211 | A | CEC Survey | 2017 | 15 | I | 486.8805 | TON | 8 | 1.9197 | 1.2022 | 1.5968
21099 | 21 | KY | 099 | Hart |  | 2104008510 | Furnace: Indoor, cordwood-fired, non-EPA certified | Furnace | 61.3958 | A | CEC Survey | 2017 | 15 | I | 244.9214 | TON | 8 | 3.9892 | 1.3523 | 2.95
21099 | 21 | KY | 099 | Hart |  | 2104008530 | Furnace: Indoor, pellet-fired, general | Furnace-Pellet | 4.978 | A | CEC Survey | 2017 | 15 | I | 19.8585 | TON | 8 | 3.9892 | 1.3523 | 2.95
21099 | 21 | KY | 099 | Hart |  | 2104008610 | Hydronic heater: outdoor | Hydronic heater | 59.7365 | A | CEC Survey | 2017 | 15 | I | 238.3019 | TON | 8 | 3.9892 | 1.3523 | 2.95
21099 | 21 | KY | 099 | Hart |  | 2104008620 | Hydronic heater: indoor | Hydronic heater | 38.165 | A | CEC Survey | 2017 | 15 | I | 152.2484 | TON | 8 | 3.9892 | 1.3523 | 2.95
21099 | 21 | KY | 099 | Hart |  | 2104008630 | Hydronic heater: pellet-fired | Pellet Hydronic Heater | 1.6593 | A | CEC Survey | 2017 | 15 | I | 6.6195 | TON | 8 | 3.9892 | 1.3523 | 2.95
21099 | 21 | KY | 099 | Hart |  | 2104008100 | Fireplace: general | Fireplace: general | 583.1599 | A | CEC Survey | 2017 | 15 | I | 376.4895 | TON | 8 | 0.6456 | 1.3523 | 0.47741
21099 | 21 | KY | 099 | Hart |  | 2104008210 | Woodstove: fireplace inserts; non-EPA certified | Woodstove or Fireplace Insert | 187.1479 | A | CEC Survey | 2017 | 15 | I | 186.7644 | TON | 8 | 0.99795 | 1.3523 | 0.73797
21099 | 21 | KY | 099 | Hart |  | 2104008220 | Woodstove: fireplace inserts; EPA certified; non-catalytic | Woodstove or Fireplace Insert | 247.5183 | A | CEC Survey | 2017 | 15 | I | 247.011 | TON | 8 | 0.99795 | 1.3523 | 0.73797
21099 | 21 | KY | 099 | Hart |  | 2104008230 | Woodstove: fireplace inserts; EPA certified; catalytic | Woodstove or Fireplace Insert | 169.0369 | A | CEC Survey | 2017 | 15 | I | 168.6904 | TON | 8 | 0.99795 | 1.3523 | 0.73797
21099 | 21 | KY | 099 | Hart |  | 2104008700 | Outdoor wood burning device, NEC (fire-pits, chimeas, etc) |  | 1123.8055 | A | CEC Survey | 2017 | 15 | I | 495.7882 | TON | 8 | 0.44117 | 1.3523 | 0.32624
21099 | 21 | KY | 099 | Hart |  | 2104008400 | Woodstove: pellet-fired, general | Pellet Woodstove | 298.0504 | A | CEC Survey | 2017 | 15 | I | 215.0245 | TON | 8 | 0.72144 | 1.3523 | 0.53349
21099 | 21 | KY | 099 | Hart |  | 2104009000 | Wax Log; Total: All Combustor Types |  | 105.5104 | A | CEC Survey | 2017 | 15 | I | 14.7715 | TON | 8 | 0.14 | 1.3523 | 0.10353
21099 | 21 | KY | 099 | Hart |  | 2104008310 | Woodstove: freestanding; non-EPA certified | Woodstove or Fireplace Insert | 350.1672 | A | CEC Survey | 2017 | 15 | I | 806.0517 | TON | 8 | 2.3019 | 1.3523 | 1.7022
21099 | 21 | KY | 099 | Hart |  | 2104008320 | Woodstove: freestanding; EPA certified; non-catalytic | Woodstove or Fireplace Insert | 463.1243 | A | CEC Survey | 2017 | 15 | I | 1066.0684 | TON | 8 | 2.3019 | 1.3523 | 1.7022
21099 | 21 | KY | 099 | Hart |  | 2104008330 | Woodstove: freestanding; EPA certified; catalytic | Woodstove or Fireplace Insert | 316.28 | A | CEC Survey | 2017 | 15 | I | 728.0467 | TON | 8 | 2.3019 | 1.3523 | 1.7022
21101 | 21 | KY | 101 | Henderson |  | 2104008510 | Furnace: Indoor, cordwood-fired, non-EPA certified | Furnace | 67.8281 | A | CEC Survey | 2017 | 15 | I | 218.9642 | TON | 8 | 3.2282 | 1.2022 | 2.6853
21101 | 21 | KY | 101 | Henderson |  | 2104008530 | Furnace: Indoor, pellet-fired, general | Furnace-Pellet | 5.4996 | A | CEC Survey | 2017 | 15 | I | 17.7539 | TON | 8 | 3.2282 | 1.2022 | 2.6853
21101 | 21 | KY | 101 | Henderson |  | 2104008610 | Hydronic heater: outdoor | Hydronic heater | 65.9949 | A | CEC Survey | 2017 | 15 | I | 213.0463 | TON | 8 | 3.2282 | 1.2022 | 2.6853
21101 | 21 | KY | 101 | Henderson |  | 2104008620 | Hydronic heater: indoor | Hydronic heater | 42.1634 | A | CEC Survey | 2017 | 15 | I | 136.1129 | TON | 8 | 3.2282 | 1.2022 | 2.6853
21101 | 21 | KY | 101 | Henderson |  | 2104008630 | Hydronic heater: pellet-fired | Pellet Hydronic Heater | 1.8332 | A | CEC Survey | 2017 | 15 | I | 5.918 | TON | 8 | 3.2282 | 1.2022 | 2.6853
21101 | 21 | KY | 101 | Henderson |  | 2104008100 | Fireplace: general | Fireplace: general | 1258.5915 | A | CEC Survey | 2017 | 15 | I | 661.9225 | TON | 8 | 0.52592 | 1.2022 | 0.43747
21101 | 21 | KY | 101 | Henderson |  | 2104008210 | Woodstove: fireplace inserts; non-EPA certified | Woodstove or Fireplace Insert | 274.3082 | A | CEC Survey | 2017 | 15 | I | 174.5397 | TON | 8 | 0.63629 | 1.2022 | 0.52927
21101 | 21 | KY | 101 | Henderson |  | 2104008220 | Woodstove: fireplace inserts; EPA certified; non-catalytic | Woodstove or Fireplace Insert | 362.7947 | A | CEC Survey | 2017 | 15 | I | 230.8428 | TON | 8 | 0.63629 | 1.2022 | 0.52927
21101 | 21 | KY | 101 | Henderson |  | 2104008230 | Woodstove: fireplace inserts; EPA certified; catalytic | Woodstove or Fireplace Insert | 247.7623 | A | CEC Survey | 2017 | 15 | I | 157.6488 | TON | 8 | 0.63629 | 1.2022 | 0.52927
21101 | 21 | KY | 101 | Henderson |  | 2104008700 | Outdoor wood burning device, NEC (fire-pits, chimeas, etc) |  | 2311.0071 | A | CEC Survey | 2017 | 15 | I | 890.7805 | TON | 8 | 0.38545 | 1.2022 | 0.32062
21101 | 21 | KY | 101 | Henderson |  | 2104008400 | Woodstove: pellet-fired, general | Pellet Woodstove | 536.9038 | A | CEC Survey | 2017 | 15 | I | 195.3127 | TON | 8 | 0.36378 | 1.2022 | 0.30259
21101 | 21 | KY | 101 | Henderson |  | 2104009000 | Wax Log; Total: All Combustor Types |  | 268.8605 | A | CEC Survey | 2017 | 15 | I | 37.6405 | TON | 8 | 0.14 | 1.2022 | 0.11645
21101 | 21 | KY | 101 | Henderson |  | 2104008310 | Woodstove: freestanding; non-EPA certified | Woodstove or Fireplace Insert | 470.1809 | A | CEC Survey | 2017 | 15 | I | 787.4672 | TON | 8 | 1.6748 | 1.2022 | 1.3931
21101 | 21 | KY | 101 | Henderson |  | 2104008320 | Woodstove: freestanding; EPA certified; non-catalytic | Woodstove or Fireplace Insert | 621.8521 | A | CEC Survey | 2017 | 15 | I | 1041.4889 | TON | 8 | 1.6748 | 1.2022 | 1.3931
21101 | 21 | KY | 101 | Henderson |  | 2104008330 | Woodstove: freestanding; EPA certified; catalytic | Woodstove or Fireplace Insert | 424.6795 | A | CEC Survey | 2017 | 15 | I | 711.2607 | TON | 8 | 1.6748 | 1.2022 | 1.3931
21103 | 21 | KY | 103 | Henry |  | 2104008510 | Furnace: Indoor, cordwood-fired, non-EPA certified | Furnace | 60.7623 | A | CEC Survey | 2017 | 15 | I | 209.359 | TON | 8 | 3.4455 | 1.1652 | 2.957
21103 | 21 | KY | 103 | Henry |  | 2104008530 | Furnace: Indoor, pellet-fired, general | Furnace-Pellet | 4.9267 | A | CEC Survey | 2017 | 15 | I | 16.9751 | TON | 8 | 3.4455 | 1.1652 | 2.957
21103 | 21 | KY | 103 | Henry |  | 2104008610 | Hydronic heater: outdoor | Hydronic heater | 59.1201 | A | CEC Survey | 2017 | 15 | I | 203.7007 | TON | 8 | 3.4455 | 1.1652 | 2.957
21103 | 21 | KY | 103 | Henry |  | 2104008620 | Hydronic heater: indoor | Hydronic heater | 37.7712 | A | CEC Survey | 2017 | 15 | I | 130.1421 | TON | 8 | 3.4455 | 1.1652 | 2.957
21103 | 21 | KY | 103 | Henry |  | 2104008630 | Hydronic heater: pellet-fired | Pellet Hydronic Heater | 1.6422 | A | CEC Survey | 2017 | 15 | I | 5.6584 | TON | 8 | 3.4455 | 1.1652 | 2.957
21103 | 21 | KY | 103 | Henry |  | 2104008100 | Fireplace: general | Fireplace: general | 476.0581 | A | CEC Survey | 2017 | 15 | I | 279.4806 | TON | 8 | 0.58707 | 1.1652 | 0.50384
21103 | 21 | KY | 103 | Henry |  | 2104008210 | Woodstove: fireplace inserts; non-EPA certified | Woodstove or Fireplace Insert | 145.9201 | A | CEC Survey | 2017 | 15 | I | 114.3199 | TON | 8 | 0.78344 | 1.1652 | 0.67237
21103 | 21 | KY | 103 | Henry |  | 2104008220 | Woodstove: fireplace inserts; EPA certified; non-catalytic | Woodstove or Fireplace Insert | 192.9911 | A | CEC Survey | 2017 | 15 | I | 151.1973 | TON | 8 | 0.78344 | 1.1652 | 0.67237
21103 | 21 | KY | 103 | Henry |  | 2104008230 | Woodstove: fireplace inserts; EPA certified; catalytic | Woodstove or Fireplace Insert | 131.7988 | A | CEC Survey | 2017 | 15 | I | 103.2567 | TON | 8 | 0.78344 | 1.1652 | 0.67237
21103 | 21 | KY | 103 | Henry |  | 2104008700 | Outdoor wood burning device, NEC (fire-pits, chimeas, etc) |  | 1006.2476 | A | CEC Survey | 2017 | 15 | I | 383.3963 | TON | 8 | 0.38102 | 1.1652 | 0.327
21103 | 21 | KY | 103 | Henry |  | 2104008400 | Woodstove: pellet-fired, general | Pellet Woodstove | 287.1974 | A | CEC Survey | 2017 | 15 | I | 202.6309 | TON | 8 | 0.70555 | 1.1652 | 0.60551
21103 | 21 | KY | 103 | Henry |  | 2104009000 | Wax Log; Total: All Combustor Types |  | 87.6716 | A | CEC Survey | 2017 | 15 | I | 12.274 | TON | 8 | 0.14 | 1.1652 | 0.12015
21103 | 21 | KY | 103 | Henry |  | 2104008310 | Woodstove: freestanding; non-EPA certified | Woodstove or Fireplace Insert | 314.565 | A | CEC Survey | 2017 | 15 | I | 626.1971 | TON | 8 | 1.9907 | 1.1652 | 1.7084
21103 | 21 | KY | 103 | Henry |  | 2104008320 | Woodstove: freestanding; EPA certified; non-catalytic | Woodstove or Fireplace Insert | 416.0376 | A | CEC Survey | 2017 | 15 | I | 828.1962 | TON | 8 | 1.9907 | 1.1652 | 1.7084
21103 | 21 | KY | 103 | Henry |  | 2104008330 | Woodstove: freestanding; EPA certified; catalytic | Woodstove or Fireplace Insert | 284.1233 | A | CEC Survey | 2017 | 15 | I | 565.5974 | TON | 8 | 1.9907 | 1.1652 | 1.7084
21105 | 21 | KY | 105 | Hickman |  | 2104008510 | Furnace: Indoor, cordwood-fired, non-EPA certified | Furnace | 14.8989 | A | CEC Survey | 2017 | 15 | I | 54.5304 | TON | 8 | 3.66 | 1.275 | 2.8706
21105 | 21 | KY | 105 | Hickman |  | 2104008530 | Furnace: Indoor, pellet-fired, general | Furnace-Pellet | 1.208 | A | CEC Survey | 2017 | 15 | I | 4.4214 | TON | 8 | 3.66 | 1.275 | 2.8706
21105 | 21 | KY | 105 | Hickman |  | 2104008610 | Hydronic heater: outdoor | Hydronic heater | 14.4962 | A | CEC Survey | 2017 | 15 | I | 53.0566 | TON | 8 | 3.66 | 1.275 | 2.8706
21105 | 21 | KY | 105 | Hickman |  | 2104008620 | Hydronic heater: indoor | Hydronic heater | 9.2615 | A | CEC Survey | 2017 | 15 | I | 33.8973 | TON | 8 | 3.66 | 1.275 | 2.8706
21105 | 21 | KY | 105 | Hickman |  | 2104008630 | Hydronic heater: pellet-fired | Pellet Hydronic Heater | 0.40267 | A | CEC Survey | 2017 | 15 | I | 1.4738 | TON | 8 | 3.66 | 1.275 | 2.8706
21105 | 21 | KY | 105 | Hickman |  | 2104008100 | Fireplace: general | Fireplace: general | 120.9903 | A | CEC Survey | 2017 | 15 | I | 81.8987 | TON | 8 | 0.6769 | 1.275 | 0.5309
21105 | 21 | KY | 105 | Hickman |  | 2104008210 | Woodstove: fireplace inserts; non-EPA certified | Woodstove or Fireplace Insert | 40.3188 | A | CEC Survey | 2017 | 15 | I | 28.5384 | TON | 8 | 0.70782 | 1.275 | 0.55515
21105 | 21 | KY | 105 | Hickman |  | 2104008220 | Woodstove: fireplace inserts; EPA certified; non-catalytic | Woodstove or Fireplace Insert | 53.3249 | A | CEC Survey | 2017 | 15 | I | 37.7443 | TON | 8 | 0.70782 | 1.275 | 0.55515
21105 | 21 | KY | 105 | Hickman |  | 2104008230 | Woodstove: fireplace inserts; EPA certified; catalytic | Woodstove or Fireplace Insert | 36.417 | A | CEC Survey | 2017 | 15 | I | 25.7766 | TON | 8 | 0.70782 | 1.275 | 0.55515
21105 | 21 | KY | 105 | Hickman |  | 2104008700 | Outdoor wood burning device, NEC (fire-pits, chimeas, etc) |  | 302.1142 | A | CEC Survey | 2017 | 15 | I | 125.71 | TON | 8 | 0.4161 | 1.275 | 0.32635
21105 | 21 | KY | 105 | Hickman |  | 2104008400 | Woodstove: pellet-fired, general | Pellet Woodstove | 87.7054 | A | CEC Survey | 2017 | 15 | I | 44.9468 | TON | 8 | 0.51247 | 1.275 | 0.40194
21105 | 21 | KY | 105 | Hickman |  | 2104009000 | Wax Log; Total: All Combustor Types |  | 26.9593 | A | CEC Survey | 2017 | 15 | I | 3.7743 | TON | 8 | 0.14 | 1.275 | 0.1098
21105 | 21 | KY | 105 | Hickman |  | 2104008310 | Woodstove: freestanding; non-EPA certified | Woodstove or Fireplace Insert | 87.7838 | A | CEC Survey | 2017 | 15 | I | 184.7475 | TON | 8 | 2.1046 | 1.275 | 1.6506
21105 | 21 | KY | 105 | Hickman |  | 2104008320 | Woodstove: freestanding; EPA certified; non-catalytic | Woodstove or Fireplace Insert | 116.1012 | A | CEC Survey | 2017 | 15 | I | 244.3435 | TON | 8 | 2.1046 | 1.275 | 1.6506
21105 | 21 | KY | 105 | Hickman |  | 2104008330 | Woodstove: freestanding; EPA certified; catalytic | Woodstove or Fireplace Insert | 79.2886 | A | CEC Survey | 2017 | 15 | I | 166.8687 | TON | 8 | 2.1046 | 1.275 | 1.6506
21107 | 21 | KY | 107 | Hopkins |  | 2104008510 | Furnace: Indoor, cordwood-fired, non-EPA certified | Furnace | 100.1991 | A | CEC Survey | 2017 | 15 | I | 351.3029 | TON | 8 | 3.506 | 1.2687 | 2.7635
21107 | 21 | KY | 107 | Hopkins |  | 2104008530 | Furnace: Indoor, pellet-fired, general | Furnace-Pellet | 8.1243 | A | CEC Survey | 2017 | 15 | I | 28.484 | TON | 8 | 3.506 | 1.2687 | 2.7635
21107 | 21 | KY | 107 | Hopkins |  | 2104008610 | Hydronic heater: outdoor | Hydronic heater | 97.491 | A | CEC Survey | 2017 | 15 | I | 341.8082 | TON | 8 | 3.506 | 1.2687 | 2.7635
21107 | 21 | KY | 107 | Hopkins |  | 2104008620 | Hydronic heater: indoor | Hydronic heater | 62.2859 | A | CEC Survey | 2017 | 15 | I | 218.3775 | TON | 8 | 3.506 | 1.2687 | 2.7635
21107 | 21 | KY | 107 | Hopkins |  | 2104008630 | Hydronic heater: pellet-fired | Pellet Hydronic Heater | 2.7081 | A | CEC Survey | 2017 | 15 | I | 9.4947 | TON | 8 | 3.506 | 1.2687 | 2.7635
21107 | 21 | KY | 107 | Hopkins |  | 2104008100 | Fireplace: general | Fireplace: general | 2023.3252 | A | CEC Survey | 2017 | 15 | I | 1106.0592 | TON | 8 | 0.54665 | 1.2687 | 0.43088
21107 | 21 | KY | 107 | Hopkins |  | 2104008210 | Woodstove: fireplace inserts; non-EPA certified | Woodstove or Fireplace Insert | 367.4902 | A | CEC Survey | 2017 | 15 | I | 339.2721 | TON | 8 | 0.92321 | 1.2687 | 0.72768
21107 | 21 | KY | 107 | Hopkins |  | 2104008220 | Woodstove: fireplace inserts; EPA certified; non-catalytic | Woodstove or Fireplace Insert | 486.0355 | A | CEC Survey | 2017 | 15 | I | 448.7147 | TON | 8 | 0.92321 | 1.2687 | 0.72768
21107 | 21 | KY | 107 | Hopkins |  | 2104008230 | Woodstove: fireplace inserts; EPA certified; catalytic | Woodstove or Fireplace Insert | 331.9267 | A | CEC Survey | 2017 | 15 | I | 306.4393 | TON | 8 | 0.92321 | 1.2687 | 0.72768
21107 | 21 | KY | 107 | Hopkins |  | 2104008700 | Outdoor wood burning device, NEC (fire-pits, chimeas, etc) |  | 2731.4913 | A | CEC Survey | 2017 | 15 | I | 1122.9761 | TON | 8 | 0.41112 | 1.2687 | 0.32405
21107 | 21 | KY | 107 | Hopkins |  | 2104008400 | Woodstove: pellet-fired, general | Pellet Woodstove | 632.5304 | A | CEC Survey | 2017 | 15 | I | 324.8136 | TON | 8 | 0.51351 | 1.2687 | 0.40476
21107 | 21 | KY | 107 | Hopkins |  | 2104009000 | Wax Log; Total: All Combustor Types |  | 266.3757 | A | CEC Survey | 2017 | 15 | I | 37.2926 | TON | 8 | 0.14 | 1.2687 | 0.11035
21107 | 21 | KY | 107 | Hopkins |  | 2104008310 | Woodstove: freestanding; non-EPA certified | Woodstove or Fireplace Insert | 596.1738 | A | CEC Survey | 2017 | 15 | I | 1147.435 | TON | 8 | 1.9247 | 1.2687 | 1.517
21107 | 21 | KY | 107 | Hopkins |  | 2104008320 | Woodstove: freestanding; EPA certified; non-catalytic | Woodstove or Fireplace Insert | 788.4879 | A | CEC Survey | 2017 | 15 | I | 1517.5753 | TON | 8 | 1.9247 | 1.2687 | 1.517
21107 | 21 | KY | 107 | Hopkins |  | 2104008330 | Woodstove: freestanding; EPA certified; catalytic | Woodstove or Fireplace Insert | 538.4795 | A | CEC Survey | 2017 | 15 | I | 1036.3929 | TON | 8 | 1.9247 | 1.2687 | 1.517
21109 | 21 | KY | 109 | Jackson |  | 2104008510 | Furnace: Indoor, cordwood-fired, non-EPA certified | Furnace | 67.6296 | A | CEC Survey | 2017 | 15 | I | 301.5786 | TON | 8 | 4.4593 | 1.4435 | 3.0892
21109 | 21 | KY | 109 | Jackson |  | 2104008530 | Furnace: Indoor, pellet-fired, general | Furnace-Pellet | 5.4835 | A | CEC Survey | 2017 | 15 | I | 24.4523 | TON | 8 | 4.4593 | 1.4435 | 3.0892
21109 | 21 | KY | 109 | Jackson |  | 2104008610 | Hydronic heater: outdoor | Hydronic heater | 65.8017 | A | CEC Survey | 2017 | 15 | I | 293.4278 | TON | 8 | 4.4593 | 1.4435 | 3.0892
21109 | 21 | KY | 109 | Jackson |  | 2104008620 | Hydronic heater: indoor | Hydronic heater | 42.04 | A | CEC Survey | 2017 | 15 | I | 187.4678 | TON | 8 | 4.4593 | 1.4435 | 3.0892
21109 | 21 | KY | 109 | Jackson |  | 2104008630 | Hydronic heater: pellet-fired | Pellet Hydronic Heater | 1.8278 | A | CEC Survey | 2017 | 15 | I | 8.1508 | TON | 8 | 4.4593 | 1.4435 | 3.0892
21109 | 21 | KY | 109 | Jackson |  | 2104008100 | Fireplace: general | Fireplace: general | 547.3828 | A | CEC Survey | 2017 | 15 | I | 361.7642 | TON | 8 | 0.6609 | 1.4435 | 0.45784
21109 | 21 | KY | 109 | Jackson |  | 2104008210 | Woodstove: fireplace inserts; non-EPA certified | Woodstove or Fireplace Insert | 183.6067 | A | CEC Survey | 2017 | 15 | I | 281.5662 | TON | 8 | 1.5335 | 1.4435 | 1.0624
21109 | 21 | KY | 109 | Jackson |  | 2104008220 | Woodstove: fireplace inserts; EPA certified; non-catalytic | Woodstove or Fireplace Insert | 242.8347 | A | CEC Survey | 2017 | 15 | I | 372.3941 | TON | 8 | 1.5335 | 1.4435 | 1.0624
21109 | 21 | KY | 109 | Jackson |  | 2104008230 | Woodstove: fireplace inserts; EPA certified; catalytic | Woodstove or Fireplace Insert | 165.8383 | A | CEC Survey | 2017 | 15 | I | 254.3179 | TON | 8 | 1.5335 | 1.4435 | 1.0624
21109 | 21 | KY | 109 | Jackson |  | 2104008700 | Outdoor wood burning device, NEC (fire-pits, chimeas, etc) |  | 868.0006 | A | CEC Survey | 2017 | 15 | I | 407.8499 | TON | 8 | 0.46987 | 1.4435 | 0.32551
21109 | 21 | KY | 109 | Jackson |  | 2104008400 | Woodstove: pellet-fired, general | Pellet Woodstove | 227.0751 | A | CEC Survey | 2017 | 15 | I | 281 | TON | 8 | 1.2375 | 1.4435 | 0.85727
21109 | 21 | KY | 109 | Jackson |  | 2104009000 | Wax Log; Total: All Combustor Types |  | 78.0628 | A | CEC Survey | 2017 | 15 | I | 10.9288 | TON | 8 | 0.14 | 1.4435 | 0.096986
21109 | 21 | KY | 109 | Jackson |  | 2104008310 | Woodstove: freestanding; non-EPA certified | Woodstove or Fireplace Insert | 328.1386 | A | CEC Survey | 2017 | 15 | I | 894.0711 | TON | 8 | 2.7247 | 1.4435 | 1.8875
21109 | 21 | KY | 109 | Jackson |  | 2104008320 | Woodstove: freestanding; EPA certified; non-catalytic | Woodstove or Fireplace Insert | 433.9898 | A | CEC Survey | 2017 | 15 | I | 1182.4812 | TON | 8 | 2.7247 | 1.4435 | 1.8875
21109 | 21 | KY | 109 | Jackson |  | 2104008330 | Woodstove: freestanding; EPA certified; catalytic | Woodstove or Fireplace Insert | 296.3833 | A | CEC Survey | 2017 | 15 | I | 807.5481 | TON | 8 | 2.7247 | 1.4435 | 1.8875
21111 | 21 | KY | 111 | Jefferson |  | 2104008510 | Furnace: Indoor, cordwood-fired, non-EPA certified | Furnace | 745.871 | A | CEC Survey | 2017 | 15 | I | 109.0311 | TON | 8 | 0.14618 | 1.348 | 0.10844
21111 | 21 | KY | 111 | Jefferson |  | 2104008530 | Furnace: Indoor, pellet-fired, general | Furnace-Pellet | 60.476 | A | CEC Survey | 2017 | 15 | I | 8.8404 | TON | 8 | 0.14618 | 1.348 | 0.10844
21111 | 21 | KY | 111 | Jefferson |  | 2104008610 | Hydronic heater: outdoor | Hydronic heater | 725.7123 | A | CEC Survey | 2017 | 15 | I | 106.0843 | TON | 8 | 0.14618 | 1.348 | 0.10844
21111 | 21 | KY | 111 | Jefferson |  | 2104008620 | Hydronic heater: indoor | Hydronic heater | 463.6495 | A | CEC Survey | 2017 | 15 | I | 67.7761 | TON | 8 | 0.14618 | 1.348 | 0.10844
21111 | 21 | KY | 111 | Jefferson |  | 2104008630 | Hydronic heater: pellet-fired | Pellet Hydronic Heater | 20.1587 | A | CEC Survey | 2017 | 15 | I | 2.9468 | TON | 8 | 0.14618 | 1.348 | 0.10844
21111 | 21 | KY | 111 | Jefferson |  | 2104008100 | Fireplace: general | Fireplace: general | 39773.0349 | A | CEC Survey | 2017 | 15 | I | 11325.2762 | TON | 8 | 0.28475 | 1.348 | 0.21124
21111 | 21 | KY | 111 | Jefferson |  | 2104008210 | Woodstove: fireplace inserts; non-EPA certified | Woodstove or Fireplace Insert | 3473.0077 | A | CEC Survey | 2017 | 15 | I | 3080.6591 | TON | 8 | 0.88703 | 1.348 | 0.65803
21111 | 21 | KY | 111 | Jefferson |  | 2104008220 | Woodstove: fireplace inserts; EPA certified; non-catalytic | Woodstove or Fireplace Insert | 4593.3328 | A | CEC Survey | 2017 | 15 | I | 4074.4201 | TON | 8 | 0.88703 | 1.348 | 0.65803
21111 | 21 | KY | 111 | Jefferson |  | 2104008230 | Woodstove: fireplace inserts; EPA certified; catalytic | Woodstove or Fireplace Insert | 3136.9102 | A | CEC Survey | 2017 | 15 | I | 2782.5308 | TON | 8 | 0.88703 | 1.348 | 0.65803
21111 | 21 | KY | 111 | Jefferson |  | 2104008700 | Outdoor wood burning device, NEC (fire-pits, chimeas, etc) |  | 1472.3811 | A | CEC Survey | 2017 | 15 | I | 540.0698 | TON | 8 | 0.3668 | 1.348 | 0.27211
21111 | 21 | KY | 111 | Jefferson |  | 2104008400 | Woodstove: pellet-fired, general | Pellet Woodstove | 6246.0669 | A | CEC Survey | 2017 | 15 | I | 5272.1911 | TON | 8 | 0.84408 | 1.348 | 0.62617
21111 | 21 | KY | 111 | Jefferson |  | 2104009000 | Wax Log; Total: All Combustor Types |  | 4450.9127 | A | CEC Survey | 2017 | 15 | I | 623.1278 | TON | 8 | 0.14 | 1.348 | 0.10386
21111 | 21 | KY | 111 | Jefferson |  | 2104008310 | Woodstove: freestanding; non-EPA certified | Woodstove or Fireplace Insert | 4590.4399 | A | CEC Survey | 2017 | 15 | I | 5654.6682 | TON | 8 | 1.2318 | 1.348 | 0.91382
21111 | 21 | KY | 111 | Jefferson |  | 2104008320 | Woodstove: freestanding; EPA certified; non-catalytic | Woodstove or Fireplace Insert | 6071.227 | A | CEC Survey | 2017 | 15 | I | 7478.7548 | TON | 8 | 1.2318 | 1.348 | 0.91382
21111 | 21 | KY | 111 | Jefferson |  | 2104008330 | Woodstove: freestanding; EPA certified; catalytic | Woodstove or Fireplace Insert | 4146.2038 | A | CEC Survey | 2017 | 15 | I | 5107.4423 | TON | 8 | 1.2318 | 1.348 | 0.91382
21113 | 21 | KY | 113 | Jessamine |  | 2104008510 | Furnace: Indoor, cordwood-fired, non-EPA certified | Furnace | 83.9626 | A | CEC Survey | 2017 | 15 | I | 280.3458 | TON | 8 | 3.3389 | 1.2022 | 2.7774
21113 | 21 | KY | 113 | Jessamine |  | 2104008530 | Furnace: Indoor, pellet-fired, general | Furnace-Pellet | 6.8078 | A | CEC Survey | 2017 | 15 | I | 22.7307 | TON | 8 | 3.3389 | 1.2022 | 2.7774
21113 | 21 | KY | 113 | Jessamine |  | 2104008610 | Hydronic heater: outdoor | Hydronic heater | 81.6934 | A | CEC Survey | 2017 | 15 | I | 272.7689 | TON | 8 | 3.3389 | 1.2022 | 2.7774
21113 | 21 | KY | 113 | Jessamine |  | 2104008620 | Hydronic heater: indoor | Hydronic heater | 52.193 | A | CEC Survey | 2017 | 15 | I | 174.269 | TON | 8 | 3.3389 | 1.2022 | 2.7774
21113 | 21 | KY | 113 | Jessamine |  | 2104008630 | Hydronic heater: pellet-fired | Pellet Hydronic Heater | 2.2693 | A | CEC Survey | 2017 | 15 | I | 7.5769 | TON | 8 | 3.3389 | 1.2022 | 2.7774
21113 | 21 | KY | 113 | Jessamine |  | 2104008100 | Fireplace: general | Fireplace: general | 1402.3616 | A | CEC Survey | 2017 | 15 | I | 687.2365 | TON | 8 | 0.49006 | 1.2022 | 0.40763
21113 | 21 | KY | 113 | Jessamine |  | 2104008210 | Woodstove: fireplace inserts; non-EPA certified | Woodstove or Fireplace Insert | 328.9877 | A | CEC Survey | 2017 | 15 | I | 239.3846 | TON | 8 | 0.72764 | 1.2022 | 0.60526
21113 | 21 | KY | 113 | Jessamine |  | 2104008220 | Woodstove: fireplace inserts; EPA certified; non-catalytic | Woodstove or Fireplace Insert | 435.1128 | A | CEC Survey | 2017 | 15 | I | 316.6055 | TON | 8 | 0.72764 | 1.2022 | 0.60526
21113 | 21 | KY | 113 | Jessamine |  | 2104008230 | Woodstove: fireplace inserts; EPA certified; catalytic | Woodstove or Fireplace Insert | 297.1502 | A | CEC Survey | 2017 | 15 | I | 216.2184 | TON | 8 | 0.72764 | 1.2022 | 0.60526
21113 | 21 | KY | 113 | Jessamine |  | 2104008700 | Outdoor wood burning device, NEC (fire-pits, chimeas, etc) |  | 2528.7832 | A | CEC Survey | 2017 | 15 | I | 975.5069 | TON | 8 | 0.38576 | 1.2022 | 0.32088
21113 | 21 | KY | 113 | Jessamine |  | 2104008400 | Woodstove: pellet-fired, general | Pellet Woodstove | 549.4248 | A | CEC Survey | 2017 | 15 | I | 278.1232 | TON | 8 | 0.50621 | 1.2022 | 0.42107
21113 | 21 | KY | 113 | Jessamine |  | 2104009000 | Wax Log; Total: All Combustor Types |  | 266.2464 | A | CEC Survey | 2017 | 15 | I | 37.2745 | TON | 8 | 0.14 | 1.2022 | 0.11645
21113 | 21 | KY | 113 | Jessamine |  | 2104008310 | Woodstove: freestanding; non-EPA certified | Woodstove or Fireplace Insert | 553.1791 | A | CEC Survey | 2017 | 15 | I | 887.5249 | TON | 8 | 1.6044 | 1.2022 | 1.3346
21113 | 21 | KY | 113 | Jessamine |  | 2104008320 | Woodstove: freestanding; EPA certified; non-catalytic | Woodstove or Fireplace Insert | 731.624 | A | CEC Survey | 2017 | 15 | I | 1173.8233 | TON | 8 | 1.6044 | 1.2022 | 1.3346
21113 | 21 | KY | 113 | Jessamine |  | 2104008330 | Woodstove: freestanding; EPA certified; catalytic | Woodstove or Fireplace Insert | 499.6457 | A | CEC Survey | 2017 | 15 | I | 801.6354 | TON | 8 | 1.6044 | 1.2022 | 1.3346
21115 | 21 | KY | 115 | Johnson |  | 2104008510 | Furnace: Indoor, cordwood-fired, non-EPA certified | Furnace | 83.8731 | A | CEC Survey | 2017 | 15 | I | 336.4106 | TON | 8 | 4.0109 | 1.3132 | 3.0543
21115 | 21 | KY | 115 | Johnson |  | 2104008530 | Furnace: Indoor, pellet-fired, general | Furnace-Pellet | 6.8005 | A | CEC Survey | 2017 | 15 | I | 27.2765 | TON | 8 | 4.0109 | 1.3132 | 3.0543
21115 | 21 | KY | 115 | Johnson |  | 2104008610 | Hydronic heater: outdoor | Hydronic heater | 81.6063 | A | CEC Survey | 2017 | 15 | I | 327.3184 | TON | 8 | 4.0109 | 1.3132 | 3.0543
21115 | 21 | KY | 115 | Johnson |  | 2104008620 | Hydronic heater: indoor | Hydronic heater | 52.1373 | A | CEC Survey | 2017 | 15 | I | 209.1201 | TON | 8 | 4.0109 | 1.3132 | 3.0543
21115 | 21 | KY | 115 | Johnson |  | 2104008630 | Hydronic heater: pellet-fired | Pellet Hydronic Heater | 2.2668 | A | CEC Survey | 2017 | 15 | I | 9.0922 | TON | 8 | 4.0109 | 1.3132 | 3.0543
21115 | 21 | KY | 115 | Johnson |  | 2104008100 | Fireplace: general | Fireplace: general | 1074.9181 | A | CEC Survey | 2017 | 15 | I | 576.4809 | TON | 8 | 0.5363 | 1.3132 | 0.40839
21115 | 21 | KY | 115 | Johnson |  | 2104008210 | Woodstove: fireplace inserts; non-EPA certified | Woodstove or Fireplace Insert | 268.8357 | A | CEC Survey | 2017 | 15 | I | 390.5587 | TON | 8 | 1.4528 | 1.3132 | 1.1063
21115 | 21 | KY | 115 | Johnson |  | 2104008220 | Woodstove: fireplace inserts; EPA certified; non-catalytic | Woodstove or Fireplace Insert | 355.5569 | A | CEC Survey | 2017 | 15 | I | 516.5454 | TON | 8 | 1.4528 | 1.3132 | 1.1063
21115 | 21 | KY | 115 | Johnson |  | 2104008230 | Woodstove: fireplace inserts; EPA certified; catalytic | Woodstove or Fireplace Insert | 242.8194 | A | CEC Survey | 2017 | 15 | I | 352.7627 | TON | 8 | 1.4528 | 1.3132 | 1.1063
21115 | 21 | KY | 115 | Johnson |  | 2104008700 | Outdoor wood burning device, NEC (fire-pits, chimeas, etc) |  | 1294.4293 | A | CEC Survey | 2017 | 15 | I | 555.3689 | TON | 8 | 0.42905 | 1.3132 | 0.32672
21115 | 21 | KY | 115 | Johnson |  | 2104008400 | Woodstove: pellet-fired, general | Pellet Woodstove | 305.0572 | A | CEC Survey | 2017 | 15 | I | 350.4526 | TON | 8 | 1.1488 | 1.3132 | 0.87482
21115 | 21 | KY | 115 | Johnson |  | 2104009000 | Wax Log; Total: All Combustor Types |  | 125.9776 | A | CEC Survey | 2017 | 15 | I | 17.6369 | TON | 8 | 0.14 | 1.3132 | 0.10661
21115 | 21 | KY | 115 | Johnson |  | 2104008310 | Woodstove: freestanding; non-EPA certified | Woodstove or Fireplace Insert | 423.3708 | A | CEC Survey | 2017 | 15 | I | 1001.4554 | TON | 8 | 2.3654 | 1.3132 | 1.8013
21115 | 21 | KY | 115 | Johnson |  | 2104008320 | Woodstove: freestanding; EPA certified; non-catalytic | Woodstove or Fireplace Insert | 559.942 | A | CEC Survey | 2017 | 15 | I | 1324.5055 | TON | 8 | 2.3654 | 1.3132 | 1.8013
21115 | 21 | KY | 115 | Johnson |  | 2104008330 | Woodstove: freestanding; EPA certified; catalytic | Woodstove or Fireplace Insert | 382.3994 | A | CEC Survey | 2017 | 15 | I | 904.5403 | TON | 8 | 2.3654 | 1.3132 | 1.8013
21117 | 21 | KY | 117 | Kenton |  | 2104008510 | Furnace: Indoor, cordwood-fired, non-EPA certified | Furnace | 205.8622 | A | CEC Survey | 2017 | 15 | I | 538.3773 | TON | 8 | 2.6152 | 1.2887 | 2.0294
21117 | 21 | KY | 117 | Kenton |  | 2104008530 | Furnace: Indoor, pellet-fired, general | Furnace-Pellet | 16.6915 | A | CEC Survey | 2017 | 15 | I | 43.6522 | TON | 8 | 2.6152 | 1.2887 | 2.0294
21117 | 21 | KY | 117 | Kenton |  | 2104008610 | Hydronic heater: outdoor | Hydronic heater | 200.2984 | A | CEC Survey | 2017 | 15 | I | 523.8266 | TON | 8 | 2.6152 | 1.2887 | 2.0294
21117 | 21 | KY | 117 | Kenton |  | 2104008620 | Hydronic heater: indoor | Hydronic heater | 127.9684 | A | CEC Survey | 2017 | 15 | I | 334.667 | TON | 8 | 2.6152 | 1.2887 | 2.0294
21117 | 21 | KY | 117 | Kenton |  | 2104008630 | Hydronic heater: pellet-fired | Pellet Hydronic Heater | 5.5638 | A | CEC Survey | 2017 | 15 | I | 14.5507 | TON | 8 | 2.6152 | 1.2887 | 2.0294
21117 | 21 | KY | 117 | Kenton |  | 2104008100 | Fireplace: general | Fireplace: general | 7911.8096 | A | CEC Survey | 2017 | 15 | I | 2880.195 | TON | 8 | 0.36404 | 1.2887 | 0.28248
21117 | 21 | KY | 117 | Kenton |  | 2104008210 | Woodstove: fireplace inserts; non-EPA certified | Woodstove or Fireplace Insert | 907.6328 | A | CEC Survey | 2017 | 15 | I | 881.9124 | TON | 8 | 0.97166 | 1.2887 | 0.75399
21117 | 21 | KY | 117 | Kenton |  | 2104008220 | Woodstove: fireplace inserts; EPA certified; non-catalytic | Woodstove or Fireplace Insert | 1200.4176 | A | CEC Survey | 2017 | 15 | I | 1166.4003 | TON | 8 | 0.97166 | 1.2887 | 0.75399
21117 | 21 | KY | 117 | Kenton |  | 2104008230 | Woodstove: fireplace inserts; EPA certified; catalytic | Woodstove or Fireplace Insert | 819.7974 | A | CEC Survey | 2017 | 15 | I | 796.566 | TON | 8 | 0.97166 | 1.2887 | 0.75399
21117 | 21 | KY | 117 | Kenton |  | 2104008700 | Outdoor wood burning device, NEC (fire-pits, chimeas, etc) |  | 5835.8092 | A | CEC Survey | 2017 | 15 | I | 3196.7509 | TON | 8 | 0.54778 | 1.2887 | 0.42507
21117 | 21 | KY | 117 | Kenton |  | 2104008400 | Woodstove: pellet-fired, general | Pellet Woodstove | 1434.3616 | A | CEC Survey | 2017 | 15 | I | 997.2773 | TON | 8 | 0.69528 | 1.2887 | 0.53952
21117 | 21 | KY | 117 | Kenton |  | 2104009000 | Wax Log; Total: All Combustor Types |  | 1310.1164 | A | CEC Survey | 2017 | 15 | I | 183.4163 | TON | 8 | 0.14 | 1.2887 | 0.10864
21117 | 21 | KY | 117 | Kenton |  | 2104008310 | Woodstove: freestanding; non-EPA certified | Woodstove or Fireplace Insert | 1266.271 | A | CEC Survey | 2017 | 15 | I | 1851.262 | TON | 8 | 1.462 | 1.2887 | 1.1345
21117 | 21 | KY | 117 | Kenton |  | 2104008320 | Woodstove: freestanding; EPA certified; non-catalytic | Woodstove or Fireplace Insert | 1674.7455 | A | CEC Survey | 2017 | 15 | I | 2448.4432 | TON | 8 | 1.462 | 1.2887 | 1.1345
21117 | 21 | KY | 117 | Kenton |  | 2104008330 | Woodstove: freestanding; EPA certified; catalytic | Woodstove or Fireplace Insert | 1143.7286 | A | CEC Survey | 2017 | 15 | I | 1672.1076 | TON | 8 | 1.462 | 1.2887 | 1.1345
21119 | 21 | KY | 119 | Knott |  | 2104008510 | Furnace: Indoor, cordwood-fired, non-EPA certified | Furnace | 65.0112 | A | CEC Survey | 2017 | 15 | I | 194.0482 | TON | 8 | 2.9848 | 1 | 2.9848
21119 | 21 | KY | 119 | Knott |  | 2104008530 | Furnace: Indoor, pellet-fired, general | Furnace-Pellet | 5.2712 | A | CEC Survey | 2017 | 15 | I | 15.7336 | TON | 8 | 2.9848 | 1 | 2.9848
21119 | 21 | KY | 119 | Knott |  | 2104008610 | Hydronic heater: outdoor | Hydronic heater | 63.2542 | A | CEC Survey | 2017 | 15 | I | 188.8036 | TON | 8 | 2.9848 | 1 | 2.9848
21119 | 21 | KY | 119 | Knott |  | 2104008620 | Hydronic heater: indoor | Hydronic heater | 40.4124 | A | CEC Survey | 2017 | 15 | I | 120.6245 | TON | 8 | 2.9848 | 1 | 2.9848
21119 | 21 | KY | 119 | Knott |  | 2104008630 | Hydronic heater: pellet-fired | Pellet Hydronic Heater | 1.7571 | A | CEC Survey | 2017 | 15 | I | 5.2445 | TON | 8 | 2.9848 | 1 | 2.9848
21119 | 21 | KY | 119 | Knott |  | 2104008100 | Fireplace: general | Fireplace: general | 822.0423 | A | CEC Survey | 2017 | 15 | I | 368.9044 | TON | 8 | 0.44877 | 1 | 0.44877
21119 | 21 | KY | 119 | Knott |  | 2104008210 | Woodstove: fireplace inserts; non-EPA certified | Woodstove or Fireplace Insert | 166.418 | A | CEC Survey | 2017 | 15 | I | 175.326 | TON | 8 | 1.0535 | 1 | 1.0535
21119 | 21 | KY | 119 | Knott |  | 2104008220 | Woodstove: fireplace inserts; EPA certified; non-catalytic | Woodstove or Fireplace Insert | 220.1012 | A | CEC Survey | 2017 | 15 | I | 231.8827 | TON | 8 | 1.0535 | 1 | 1.0535
21119 | 21 | KY | 119 | Knott |  | 2104008230 | Woodstove: fireplace inserts; EPA certified; catalytic | Woodstove or Fireplace Insert | 150.313 | A | CEC Survey | 2017 | 15 | I | 158.359 | TON | 8 | 1.0535 | 1 | 1.0535
21119 | 21 | KY | 119 | Knott |  | 2104008700 | Outdoor wood burning device, NEC (fire-pits, chimeas, etc) |  | 914.0048 | A | CEC Survey | 2017 | 15 | I | 296.2588 | TON | 8 | 0.32413 | 1 | 0.32413
21119 | 21 | KY | 119 | Knott |  | 2104008400 | Woodstove: pellet-fired, general | Pellet Woodstove | 227.4044 | A | CEC Survey | 2017 | 15 | I | 243.9383 | TON | 8 | 1.0727 | 1 | 1.0727
21119 | 21 | KY | 119 | Knott |  | 2104009000 | Wax Log; Total: All Combustor Types |  | 88.4472 | A | CEC Survey | 2017 | 15 | I | 12.3826 | TON | 8 | 0.14 | 1 | 0.14
21119 | 21 | KY | 119 | Knott |  | 2104008310 | Woodstove: freestanding; non-EPA certified | Woodstove or Fireplace Insert | 294.0253 | A | CEC Survey | 2017 | 15 | I | 571.224 | TON | 8 | 1.9428 | 1 | 1.9428
21119 | 21 | KY | 119 | Knott |  | 2104008320 | Woodstove: freestanding; EPA certified; non-catalytic | Woodstove or Fireplace Insert | 388.8722 | A | CEC Survey | 2017 | 15 | I | 755.4897 | TON | 8 | 1.9428 | 1 | 1.9428
21119 | 21 | KY | 119 | Knott |  | 2104008330 | Woodstove: freestanding; EPA certified; catalytic | Woodstove or Fireplace Insert | 265.5713 | A | CEC Survey | 2017 | 15 | I | 515.9442 | TON | 8 | 1.9428 | 1 | 1.9428
21121 | 21 | KY | 121 | Knox |  | 2104008510 | Furnace: Indoor, cordwood-fired, non-EPA certified | Furnace | 92.3127 | A | CEC Survey | 2017 | 15 | I | 360.7819 | TON | 8 | 3.9083 | 1.2956 | 3.0166
21121 | 21 | KY | 121 | Knox |  | 2104008530 | Furnace: Indoor, pellet-fired, general | Furnace-Pellet | 7.4848 | A | CEC Survey | 2017 | 15 | I | 29.2526 | TON | 8 | 3.9083 | 1.2956 | 3.0166
21121 | 21 | KY | 121 | Knox |  | 2104008610 | Hydronic heater: outdoor | Hydronic heater | 89.8178 | A | CEC Survey | 2017 | 15 | I | 351.0311 | TON | 8 | 3.9083 | 1.2956 | 3.0166
21121 | 21 | KY | 121 | Knox |  | 2104008620 | Hydronic heater: indoor | Hydronic heater | 57.3836 | A | CEC Survey | 2017 | 15 | I | 224.2698 | TON | 8 | 3.9083 | 1.2956 | 3.0166
21121 | 21 | KY | 121 | Knox |  | 2104008630 | Hydronic heater: pellet-fired | Pellet Hydronic Heater | 2.4949 | A | CEC Survey | 2017 | 15 | I | 9.7509 | TON | 8 | 3.9083 | 1.2956 | 3.0166
21121 | 21 | KY | 121 | Knox |  | 2104008100 | Fireplace: general | Fireplace: general | 1525.0432 | A | CEC Survey | 2017 | 15 | I | 801.7715 | TON | 8 | 0.52574 | 1.2956 | 0.40579
21121 | 21 | KY | 121 | Knox |  | 2104008210 | Woodstove: fireplace inserts; non-EPA certified | Woodstove or Fireplace Insert | 325.4961 | A | CEC Survey | 2017 | 15 | I | 441.6742 | TON | 8 | 1.3569 | 1.2956 | 1.0473
21121 | 21 | KY | 121 | Knox |  | 2104008220 | Woodstove: fireplace inserts; EPA certified; non-catalytic | Woodstove or Fireplace Insert | 430.4948 | A | CEC Survey | 2017 | 15 | I | 584.1497 | TON | 8 | 1.3569 | 1.2956 | 1.0473
21121 | 21 | KY | 121 | Knox |  | 2104008230 | Woodstove: fireplace inserts; EPA certified; catalytic | Woodstove or Fireplace Insert | 293.9965 | A | CEC Survey | 2017 | 15 | I | 398.9315 | TON | 8 | 1.3569 | 1.2956 | 1.0473
21121 | 21 | KY | 121 | Knox |  | 2104008700 | Outdoor wood burning device, NEC (fire-pits, chimeas, etc) |  | 1621.2365 | A | CEC Survey | 2017 | 15 | I | 682.9347 | TON | 8 | 0.42124 | 1.2956 | 0.32513
21121 | 21 | KY | 121 | Knox |  | 2104008400 | Woodstove: pellet-fired, general | Pellet Woodstove | 358.6954 | A | CEC Survey | 2017 | 15 | I | 364.0955 | TON | 8 | 1.0151 | 1.2956 | 0.78346
21121 | 21 | KY | 121 | Knox |  | 2104009000 | Wax Log; Total: All Combustor Types |  | 176.1475 | A | CEC Survey | 2017 | 15 | I | 24.6606 | TON | 8 | 0.14 | 1.2956 | 0.10806
21121 | 21 | KY | 121 | Knox |  | 2104008310 | Woodstove: freestanding; non-EPA certified | Woodstove or Fireplace Insert | 487.2605 | A | CEC Survey | 2017 | 15 | I | 1126.7656 | TON | 8 | 2.3124 | 1.2956 | 1.7848
21121 | 21 | KY | 121 | Knox |  | 2104008320 | Woodstove: freestanding; EPA certified; non-catalytic | Woodstove or Fireplace Insert | 644.4414 | A | CEC Survey | 2017 | 15 | I | 1490.2383 | TON | 8 | 2.3124 | 1.2956 | 1.7848
21121 | 21 | KY | 121 | Knox |  | 2104008330 | Woodstove: freestanding; EPA certified; catalytic | Woodstove or Fireplace Insert | 440.1063 | A | CEC Survey | 2017 | 15 | I | 1017.7237 | TON | 8 | 2.3124 | 1.2956 | 1.7848
21123 | 21 | KY | 123 | Larue |  | 2104008510 | Furnace: Indoor, cordwood-fired, non-EPA certified | Furnace | 43.1392 | A | CEC Survey | 2017 | 15 | I | 150.2014 | TON | 8 | 3.4818 | 1.2022 | 2.8962
21123 | 21 | KY | 123 | Larue |  | 2104008530 | Furnace: Indoor, pellet-fired, general | Furnace-Pellet | 3.4978 | A | CEC Survey | 2017 | 15 | I | 12.1785 | TON | 8 | 3.4818 | 1.2022 | 2.8962
21123 | 21 | KY | 123 | Larue |  | 2104008610 | Hydronic heater: outdoor | Hydronic heater | 41.9733 | A | CEC Survey | 2017 | 15 | I | 146.1419 | TON | 8 | 3.4818 | 1.2022 | 2.8962
21123 | 21 | KY | 123 | Larue |  | 2104008620 | Hydronic heater: indoor | Hydronic heater | 26.8163 | A | CEC Survey | 2017 | 15 | I | 93.3684 | TON | 8 | 3.4818 | 1.2022 | 2.8962
21123 | 21 | KY | 123 | Larue |  | 2104008630 | Hydronic heater: pellet-fired | Pellet Hydronic Heater | 1.1659 | A | CEC Survey | 2017 | 15 | I | 4.0595 | TON | 8 | 3.4818 | 1.2022 | 2.8962
21123 | 21 | KY | 123 | Larue |  | 2104008100 | Fireplace: general | Fireplace: general | 416.4307 | A | CEC Survey | 2017 | 15 | I | 239.5181 | TON | 8 | 0.57517 | 1.2022 | 0.47843
21123 | 21 | KY | 123 | Larue |  | 2104008210 | Woodstove: fireplace inserts; non-EPA certified | Woodstove or Fireplace Insert | 134.8507 | A | CEC Survey | 2017 | 15 | I | 112.0505 | TON | 8 | 0.83092 | 1.2022 | 0.69117
21123 | 21 | KY | 123 | Larue |  | 2104008220 | Woodstove: fireplace inserts; EPA certified; non-catalytic | Woodstove or Fireplace Insert | 178.3509 | A | CEC Survey | 2017 | 15 | I | 148.1959 | TON | 8 | 0.83092 | 1.2022 | 0.69117
21123 | 21 | KY | 123 | Larue |  | 2104008230 | Woodstove: fireplace inserts; EPA certified; catalytic | Woodstove or Fireplace Insert | 121.8006 | A | CEC Survey | 2017 | 15 | I | 101.2069 | TON | 8 | 0.83092 | 1.2022 | 0.69117
21123 | 21 | KY | 123 | Larue |  | 2104008700 | Outdoor wood burning device, NEC (fire-pits, chimeas, etc) |  | 869.9264 | A | CEC Survey | 2017 | 15 | I | 338.925 | TON | 8 | 0.3896 | 1.2022 | 0.32407
21123 | 21 | KY | 123 | Larue |  | 2104008400 | Woodstove: pellet-fired, general | Pellet Woodstove | 227.4813 | A | CEC Survey | 2017 | 15 | I | 145.426 | TON | 8 | 0.63929 | 1.2022 | 0.53176
21123 | 21 | KY | 123 | Larue |  | 2104009000 | Wax Log; Total: All Combustor Types |  | 78.5655 | A | CEC Survey | 2017 | 15 | I | 10.9992 | TON | 8 | 0.14 | 1.2022 | 0.11645
21123 | 21 | KY | 123 | Larue |  | 2104008310 | Woodstove: freestanding; non-EPA certified | Woodstove or Fireplace Insert | 252.9461 | A | CEC Survey | 2017 | 15 | I | 493.619 | TON | 8 | 1.9515 | 1.2022 | 1.6233
21123 | 21 | KY | 123 | Larue |  | 2104008320 | Woodstove: freestanding; EPA certified; non-catalytic | Woodstove or Fireplace Insert | 334.5416 | A | CEC Survey | 2017 | 15 | I | 652.851 | TON | 8 | 1.9515 | 1.2022 | 1.6233
21123 | 21 | KY | 123 | Larue |  | 2104008330 | Woodstove: freestanding; EPA certified; catalytic | Woodstove or Fireplace Insert | 228.4674 | A | CEC Survey | 2017 | 15 | I | 445.8494 | TON | 8 | 1.9515 | 1.2022 | 1.6233
21125 | 21 | KY | 125 | Laurel |  | 2104008510 | Furnace: Indoor, cordwood-fired, non-EPA certified | Furnace | 162.3992 | A | CEC Survey | 2017 | 15 | I | 660.1563 | TON | 8 | 4.065 | 1.3471 | 3.0176
21125 | 21 | KY | 125 | Laurel |  | 2104008530 | Furnace: Indoor, pellet-fired, general | Furnace-Pellet | 13.1675 | A | CEC Survey | 2017 | 15 | I | 53.5262 | TON | 8 | 4.065 | 1.3471 | 3.0176
21125 | 21 | KY | 125 | Laurel |  | 2104008610 | Hydronic heater: outdoor | Hydronic heater | 158.01 | A | CEC Survey | 2017 | 15 | I | 642.3142 | TON | 8 | 4.065 | 1.3471 | 3.0176
21125 | 21 | KY | 125 | Laurel |  | 2104008620 | Hydronic heater: indoor | Hydronic heater | 100.9508 | A | CEC Survey | 2017 | 15 | I | 410.3674 | TON | 8 | 4.065 | 1.3471 | 3.0176
21125 | 21 | KY | 125 | Laurel |  | 2104008630 | Hydronic heater: pellet-fired | Pellet Hydronic Heater | 4.3892 | A | CEC Survey | 2017 | 15 | I | 17.8421 | TON | 8 | 4.065 | 1.3471 | 3.0176
21125 | 21 | KY | 125 | Laurel |  | 2104008100 | Fireplace: general | Fireplace: general | 1973.6764 | A | CEC Survey | 2017 | 15 | I | 1086.1042 | TON | 8 | 0.55029 | 1.3471 | 0.4085
21125 | 21 | KY | 125 | Laurel |  | 2104008210 | Woodstove: fireplace inserts; non-EPA certified | Woodstove or Fireplace Insert | 631.4318 | A | CEC Survey | 2017 | 15 | I | 732.9885 | TON | 8 | 1.1608 | 1.3471 | 0.86173
21125 | 21 | KY | 125 | Laurel |  | 2104008220 | Woodstove: fireplace inserts; EPA certified; non-catalytic | Woodstove or Fireplace Insert | 835.1194 | A | CEC Survey | 2017 | 15 | I | 969.4365 | TON | 8 | 1.1608 | 1.3471 | 0.86173
21125 | 21 | KY | 125 | Laurel |  | 2104008230 | Woodstove: fireplace inserts; EPA certified; catalytic | Woodstove or Fireplace Insert | 570.3255 | A | CEC Survey | 2017 | 15 | I | 662.0542 | TON | 8 | 1.1608 | 1.3471 | 0.86173
21125 | 21 | KY | 125 | Laurel |  | 2104008700 | Outdoor wood burning device, NEC (fire-pits, chimeas, etc) |  | 3090.4134 | A | CEC Survey | 2017 | 15 | I | 1355.5938 | TON | 8 | 0.43864 | 1.3471 | 0.32562
21125 | 21 | KY | 125 | Laurel |  | 2104008400 | Woodstove: pellet-fired, general | Pellet Woodstove | 703.7816 | A | CEC Survey | 2017 | 15 | I | 643.271 | TON | 8 | 0.91402 | 1.3471 | 0.67851
21125 | 21 | KY | 125 | Laurel |  | 2104009000 | Wax Log; Total: All Combustor Types |  | 330.0036 | A | CEC Survey | 2017 | 15 | I | 46.2005 | TON | 8 | 0.14 | 1.3471 | 0.10393
21125 | 21 | KY | 125 | Laurel |  | 2104008310 | Woodstove: freestanding; non-EPA certified | Woodstove or Fireplace Insert | 978.2954 | A | CEC Survey | 2017 | 15 | I | 2186.7339 | TON | 8 | 2.2352 | 1.3471 | 1.6593
21125 | 21 | KY | 125 | Laurel |  | 2104008320 | Woodstove: freestanding; EPA certified; non-catalytic | Woodstove or Fireplace Insert | 1293.8745 | A | CEC Survey | 2017 | 15 | I | 2892.1319 | TON | 8 | 2.2352 | 1.3471 | 1.6593
21125 | 21 | KY | 125 | Laurel |  | 2104008330 | Woodstove: freestanding; EPA certified; catalytic | Woodstove or Fireplace Insert | 883.6216 | A | CEC Survey | 2017 | 15 | I | 1975.1145 | TON | 8 | 2.2352 | 1.3471 | 1.6593
21127 | 21 | KY | 127 | Lawrence |  | 2104008510 | Furnace: Indoor, cordwood-fired, non-EPA certified | Furnace | 56.8405 | A | CEC Survey | 2017 | 15 | I | 205.239 | TON | 8 | 3.6108 | 1.1655 | 3.0981
21127 | 21 | KY | 127 | Lawrence |  | 2104008530 | Furnace: Indoor, pellet-fired, general | Furnace-Pellet | 4.6087 | A | CEC Survey | 2017 | 15 | I | 16.641 | TON | 8 | 3.6108 | 1.1655 | 3.0981
21127 | 21 | KY | 127 | Lawrence |  | 2104008610 | Hydronic heater: outdoor | Hydronic heater | 55.3043 | A | CEC Survey | 2017 | 15 | I | 199.692 | TON | 8 | 3.6108 | 1.1655 | 3.0981
21127 | 21 | KY | 127 | Lawrence |  | 2104008620 | Hydronic heater: indoor | Hydronic heater | 35.3333 | A | CEC Survey | 2017 | 15 | I | 127.581 | TON | 8 | 3.6108 | 1.1655 | 3.0981
21127 | 21 | KY | 127 | Lawrence |  | 2104008630 | Hydronic heater: pellet-fired | Pellet Hydronic Heater | 1.5362 | A | CEC Survey | 2017 | 15 | I | 5.547 | TON | 8 | 3.6108 | 1.1655 | 3.0981
21127 | 21 | KY | 127 | Lawrence |  | 2104008100 | Fireplace: general | Fireplace: general | 713.3694 | A | CEC Survey | 2017 | 15 | I | 352.4281 | TON | 8 | 0.49403 | 1.1655 | 0.42388
21127 | 21 | KY | 127 | Lawrence |  | 2104008210 | Woodstove: fireplace inserts; non-EPA certified | Woodstove or Fireplace Insert | 190.5461 | A | CEC Survey | 2017 | 15 | I | 233.899 | TON | 8 | 1.2275 | 1.1655 | 1.0532
21127 | 21 | KY | 127 | Lawrence |  | 2104008220 | Woodstove: fireplace inserts; EPA certified; non-catalytic | Woodstove or Fireplace Insert | 252.0126 | A | CEC Survey | 2017 | 15 | I | 309.3503 | TON | 8 | 1.2275 | 1.1655 | 1.0532
21127 | 21 | KY | 127 | Lawrence |  | 2104008230 | Woodstove: fireplace inserts; EPA certified; catalytic | Woodstove or Fireplace Insert | 172.1062 | A | CEC Survey | 2017 | 15 | I | 211.2636 | TON | 8 | 1.2275 | 1.1655 | 1.0532
21127 | 21 | KY | 127 | Lawrence |  | 2104008700 | Outdoor wood burning device, NEC (fire-pits, chimeas, etc) |  | 878.506 | A | CEC Survey | 2017 | 15 | I | 333.2199 | TON | 8 | 0.3793 | 1.1655 | 0.32544
21127 | 21 | KY | 127 | Lawrence |  | 2104008400 | Woodstove: pellet-fired, general | Pellet Woodstove | 203.2557 | A | CEC Survey | 2017 | 15 | I | 228.4126 | TON | 8 | 1.1238 | 1.1655 | 0.9642
21127 | 21 | KY | 127 | Lawrence |  | 2104009000 | Wax Log; Total: All Combustor Types |  | 89.826 | A | CEC Survey | 2017 | 15 | I | 12.5756 | TON | 8 | 0.14 | 1.1655 | 0.12012
21127 | 21 | KY | 127 | Lawrence |  | 2104008310 | Woodstove: freestanding; non-EPA certified | Woodstove or Fireplace Insert | 299.1051 | A | CEC Survey | 2017 | 15 | I | 649.961 | TON | 8 | 2.173 | 1.1655 | 1.8645
21127 | 21 | KY | 127 | Lawrence |  | 2104008320 | Woodstove: freestanding; EPA certified; non-catalytic | Woodstove or Fireplace Insert | 395.5906 | A | CEC Survey | 2017 | 15 | I | 859.6259 | TON | 8 | 2.173 | 1.1655 | 1.8645
21127 | 21 | KY | 127 | Lawrence |  | 2104008330 | Woodstove: freestanding; EPA certified; catalytic | Woodstove or Fireplace Insert | 270.1594 | A | CEC Survey | 2017 | 15 | I | 587.0616 | TON | 8 | 2.173 | 1.1655 | 1.8645
21129 | 21 | KY | 129 | Lee |  | 2104008510 | Furnace: Indoor, cordwood-fired, non-EPA certified | Furnace | 35.503 | A | CEC Survey | 2017 | 15 | I | 140.2852 | TON | 8 | 3.9514 | 1.2719 | 3.1067
21129 | 21 | KY | 129 | Lee |  | 2104008530 | Furnace: Indoor, pellet-fired, general | Furnace-Pellet | 2.8786 | A | CEC Survey | 2017 | 15 | I | 11.3745 | TON | 8 | 3.9514 | 1.2719 | 3.1067
21129 | 21 | KY | 129 | Lee |  | 2104008610 | Hydronic heater: outdoor | Hydronic heater | 34.5435 | A | CEC Survey | 2017 | 15 | I | 136.4937 | TON | 8 | 3.9514 | 1.2719 | 3.1067
21129 | 21 | KY | 129 | Lee |  | 2104008620 | Hydronic heater: indoor | Hydronic heater | 22.0695 | A | CEC Survey | 2017 | 15 | I | 87.2043 | TON | 8 | 3.9514 | 1.2719 | 3.1067
21129 | 21 | KY | 129 | Lee |  | 2104008630 | Hydronic heater: pellet-fired | Pellet Hydronic Heater | 0.95954 | A | CEC Survey | 2017 | 15 | I | 3.7915 | TON | 8 | 3.9514 | 1.2719 | 3.1067
21129 | 21 | KY | 129 | Lee |  | 2104008100 | Fireplace: general | Fireplace: general | 336.8722 | A | CEC Survey | 2017 | 15 | I | 190.3996 | TON | 8 | 0.5652 | 1.2719 | 0.44437
21129 | 21 | KY | 129 | Lee |  | 2104008210 | Woodstove: fireplace inserts; non-EPA certified | Woodstove or Fireplace Insert | 93.8218 | A | CEC Survey | 2017 | 15 | I | 137.9789 | TON | 8 | 1.4706 | 1.2719 | 1.1563
21129 | 21 | KY | 129 | Lee |  | 2104008220 | Woodstove: fireplace inserts; EPA certified; non-catalytic | Woodstove or Fireplace Insert | 124.0869 | A | CEC Survey | 2017 | 15 | I | 182.4882 | TON | 8 | 1.4706 | 1.2719 | 1.1563
21129 | 21 | KY | 129 | Lee |  | 2104008230 | Woodstove: fireplace inserts; EPA certified; catalytic | Woodstove or Fireplace Insert | 84.7423 | A | CEC Survey | 2017 | 15 | I | 124.6261 | TON | 8 | 1.4706 | 1.2719 | 1.1563
21129 | 21 | KY | 129 | Lee |  | 2104008700 | Outdoor wood burning device, NEC (fire-pits, chimeas, etc) |  | 450.1885 | A | CEC Survey | 2017 | 15 | I | 186.9951 | TON | 8 | 0.41537 | 1.2719 | 0.32657
21129 | 21 | KY | 129 | Lee |  | 2104008400 | Woodstove: pellet-fired, general | Pellet Woodstove | 116.0639 | A | CEC Survey | 2017 | 15 | I | 149.2785 | TON | 8 | 1.2862 | 1.2719 | 1.0112
21129 | 21 | KY | 129 | Lee |  | 2104009000 | Wax Log; Total: All Combustor Types |  | 40.8339 | A | CEC Survey | 2017 | 15 | I | 5.7168 | TON | 8 | 0.14 | 1.2719 | 0.11007
21129 | 21 | KY | 129 | Lee |  | 2104008310 | Woodstove: freestanding; non-EPA certified | Woodstove or Fireplace Insert | 164.8261 | A | CEC Survey | 2017 | 15 | I | 399.7432 | TON | 8 | 2.4252 | 1.2719 | 1.9068
21129 | 21 | KY | 129 | Lee |  | 2104008320 | Woodstove: freestanding; EPA certified; non-catalytic | Woodstove or Fireplace Insert | 217.9958 | A | CEC Survey | 2017 | 15 | I | 528.6926 | TON | 8 | 2.4252 | 1.2719 | 1.9068
21129 | 21 | KY | 129 | Lee |  | 2104008330 | Woodstove: freestanding; EPA certified; catalytic | Woodstove or Fireplace Insert | 148.8752 | A | CEC Survey | 2017 | 15 | I | 361.0584 | TON | 8 | 2.4252 | 1.2719 | 1.9068
21131 | 21 | KY | 131 | Leslie |  | 2104008510 | Furnace: Indoor, cordwood-fired, non-EPA certified | Furnace | 53.1569 | A | CEC Survey | 2017 | 15 | I | 237.9673 | TON | 8 | 4.4767 | 1.3881 | 3.2251
21131 | 21 | KY | 131 | Leslie |  | 2104008530 | Furnace: Indoor, pellet-fired, general | Furnace-Pellet | 4.31 | A | CEC Survey | 2017 | 15 | I | 19.2946 | TON | 8 | 4.4767 | 1.3881 | 3.2251
21131 | 21 | KY | 131 | Leslie |  | 2104008610 | Hydronic heater: outdoor | Hydronic heater | 51.7202 | A | CEC Survey | 2017 | 15 | I | 231.5358 | TON | 8 | 4.4767 | 1.3881 | 3.2251
21131 | 21 | KY | 131 | Leslie |  | 2104008620 | Hydronic heater: indoor | Hydronic heater | 33.0435 | A | CEC Survey | 2017 | 15 | I | 147.9256 | TON | 8 | 4.4767 | 1.3881 | 3.2251
21131 | 21 | KY | 131 | Leslie |  | 2104008630 | Hydronic heater: pellet-fired | Pellet Hydronic Heater | 1.4367 | A | CEC Survey | 2017 | 15 | I | 6.4315 | TON | 8 | 4.4767 | 1.3881 | 3.2251
21131 | 21 | KY | 131 | Leslie |  | 2104008100 | Fireplace: general | Fireplace: general | 460.7281 | A | CEC Survey | 2017 | 15 | I | 285.2217 | TON | 8 | 0.61907 | 1.3881 | 0.44598
21131 | 21 | KY | 131 | Leslie |  | 2104008210 | Woodstove: fireplace inserts; non-EPA certified | Woodstove or Fireplace Insert | 158.5604 | A | CEC Survey | 2017 | 15 | I | 258.0668 | TON | 8 | 1.6276 | 1.3881 | 1.1725
21131 | 21 | KY | 131 | Leslie |  | 2104008220 | Woodstove: fireplace inserts; EPA certified; non-catalytic | Woodstove or Fireplace Insert | 209.7089 | A | CEC Survey | 2017 | 15 | I | 341.3141 | TON | 8 | 1.6276 | 1.3881 | 1.1725
21131 | 21 | KY | 131 | Leslie |  | 2104008230 | Woodstove: fireplace inserts; EPA certified; catalytic | Woodstove or Fireplace Insert | 143.2158 | A | CEC Survey | 2017 | 15 | I | 233.0926 | TON | 8 | 1.6276 | 1.3881 | 1.1725
21131 | 21 | KY | 131 | Leslie |  | 2104008700 | Outdoor wood burning device, NEC (fire-pits, chimeas, etc) |  | 645.2009 | A | CEC Survey | 2017 | 15 | I | 291.1381 | TON | 8 | 0.45124 | 1.3881 | 0.32507
21131 | 21 | KY | 131 | Leslie |  | 2104008400 | Woodstove: pellet-fired, general | Pellet Woodstove | 157.524 | A | CEC Survey | 2017 | 15 | I | 231.2986 | TON | 8 | 1.4683 | 1.3881 | 1.0578
21131 | 21 | KY | 131 | Leslie |  | 2104009000 | Wax Log; Total: All Combustor Types |  | 61.6459 | A | CEC Survey | 2017 | 15 | I | 8.6304 | TON | 8 | 0.14 | 1.3881 | 0.10086
21131 | 21 | KY | 131 | Leslie |  | 2104008310 | Woodstove: freestanding; non-EPA certified | Woodstove or Fireplace Insert | 264.5387 | A | CEC Survey | 2017 | 15 | I | 729.415 | TON | 8 | 2.7573 | 1.3881 | 1.9864
21131 | 21 | KY | 131 | Leslie |  | 2104008320 | Woodstove: freestanding; EPA certified; non-catalytic | Woodstove or Fireplace Insert | 349.8738 | A | CEC Survey | 2017 | 15 | I | 964.7101 | TON | 8 | 2.7573 | 1.3881 | 1.9864
21131 | 21 | KY | 131 | Leslie |  | 2104008330 | Woodstove: freestanding; EPA certified; catalytic | Woodstove or Fireplace Insert | 238.9382 | A | CEC Survey | 2017 | 15 | I | 658.8264 | TON | 8 | 2.7573 | 1.3881 | 1.9864
21133 | 21 | KY | 133 | Letcher |  | 2104008510 | Furnace: Indoor, cordwood-fired, non-EPA certified | Furnace | 128.8358 | A | CEC Survey | 2017 | 15 | I | 462.1822 | TON | 8 | 3.5874 | 1.1527 | 3.1121
21133 | 21 | KY | 133 | Letcher |  | 2104008530 | Furnace: Indoor, pellet-fired, general | Furnace-Pellet | 10.4461 | A | CEC Survey | 2017 | 15 | I | 37.4742 | TON | 8 | 3.5874 | 1.1527 | 3.1121
21133 | 21 | KY | 133 | Letcher |  | 2104008610 | Hydronic heater: outdoor | Hydronic heater | 125.3538 | A | CEC Survey | 2017 | 15 | I | 449.6908 | TON | 8 | 3.5874 | 1.1527 | 3.1121
21133 | 21 | KY | 133 | Letcher |  | 2104008620 | Hydronic heater: indoor | Hydronic heater | 80.0871 | A | CEC Survey | 2017 | 15 | I | 287.3025 | TON | 8 | 3.5874 | 1.1527 | 3.1121
21133 | 21 | KY | 133 | Letcher |  | 2104008630 | Hydronic heater: pellet-fired | Pellet Hydronic Heater | 3.482 | A | CEC Survey | 2017 | 15 | I | 12.4914 | TON | 8 | 3.5874 | 1.1527 | 3.1121
21133 | 21 | KY | 133 | Letcher |  | 2104008100 | Fireplace: general | Fireplace: general | 1067.9211 | A | CEC Survey | 2017 | 15 | I | 550.3949 | TON | 8 | 0.51539 | 1.1527 | 0.44711
21133 | 21 | KY | 133 | Letcher |  | 2104008210 | Woodstove: fireplace inserts; non-EPA certified | Woodstove or Fireplace Insert | 352.9962 | A | CEC Survey | 2017 | 15 | I | 452.5721 | TON | 8 | 1.2821 | 1.1527 | 1.1122
21133 | 21 | KY | 133 | Letcher |  | 2104008220 | Woodstove: fireplace inserts; EPA certified; non-catalytic | Woodstove or Fireplace Insert | 466.8659 | A | CEC Survey | 2017 | 15 | I | 598.5631 | TON | 8 | 1.2821 | 1.1527 | 1.1122
21133 | 21 | KY | 133 | Letcher |  | 2104008230 | Woodstove: fireplace inserts; EPA certified; catalytic | Woodstove or Fireplace Insert | 318.8352 | A | CEC Survey | 2017 | 15 | I | 408.7748 | TON | 8 | 1.2821 | 1.1527 | 1.1122
21133 | 21 | KY | 133 | Letcher |  | 2104008700 | Outdoor wood burning device, NEC (fire-pits, chimeas, etc) |  | 1609.4015 | A | CEC Survey | 2017 | 15 | I | 604.8425 | TON | 8 | 0.37582 | 1.1527 | 0.32603
21133 | 21 | KY | 133 | Letcher |  | 2104008400 | Woodstove: pellet-fired, general | Pellet Woodstove | 415.0289 | A | CEC Survey | 2017 | 15 | I | 554.0626 | TON | 8 | 1.335 | 1.1527 | 1.1581
21133 | 21 | KY | 133 | Letcher |  | 2104009000 | Wax Log; Total: All Combustor Types |  | 144.5633 | A | CEC Survey | 2017 | 15 | I | 20.2389 | TON | 8 | 0.14 | 1.1527 | 0.12145
21133 | 21 | KY | 133 | Letcher |  | 2104008310 | Woodstove: freestanding; non-EPA certified | Woodstove or Fireplace Insert | 618.3221 | A | CEC Survey | 2017 | 15 | I | 1356.3678 | TON | 8 | 2.1936 | 1.1527 | 1.903
21133 | 21 | KY | 133 | Letcher |  | 2104008320 | Woodstove: freestanding; EPA certified; non-catalytic | Woodstove or Fireplace Insert | 817.7808 | A | CEC Survey | 2017 | 15 | I | 1793.9059 | TON | 8 | 2.1936 | 1.1527 | 1.903
21133 | 21 | KY | 133 | Letcher |  | 2104008330 | Woodstove: freestanding; EPA certified; catalytic | Woodstove or Fireplace Insert | 558.4845 | A | CEC Survey | 2017 | 15 | I | 1225.1064 | TON | 8 | 2.1936 | 1.1527 | 1.903
21135 | 21 | KY | 135 | Lewis |  | 2104008510 | Furnace: Indoor, cordwood-fired, non-EPA certified | Furnace | 64.6441 | A | CEC Survey | 2017 | 15 | I | 270.6099 | TON | 8 | 4.1861 | 1.3631 | 3.0711
21135 | 21 | KY | 135 | Lewis |  | 2104008530 | Furnace: Indoor, pellet-fired, general | Furnace-Pellet | 5.2414 | A | CEC Survey | 2017 | 15 | I | 21.9413 | TON | 8 | 4.1861 | 1.3631 | 3.0711
21135 | 21 | KY | 135 | Lewis |  | 2104008610 | Hydronic heater: outdoor | Hydronic heater | 62.897 | A | CEC Survey | 2017 | 15 | I | 263.2961 | TON | 8 | 4.1861 | 1.3631 | 3.0711
21135 | 21 | KY | 135 | Lewis |  | 2104008620 | Hydronic heater: indoor | Hydronic heater | 40.1842 | A | CEC Survey | 2017 | 15 | I | 168.217 | TON | 8 | 4.1861 | 1.3631 | 3.0711
21135 | 21 | KY | 135 | Lewis |  | 2104008630 | Hydronic heater: pellet-fired | Pellet Hydronic Heater | 1.7471 | A | CEC Survey | 2017 | 15 | I | 7.3138 | TON | 8 | 4.1861 | 1.3631 | 3.0711
21135 | 21 | KY | 135 | Lewis |  | 2104008100 | Fireplace: general | Fireplace: general | 563.205 | A | CEC Survey | 2017 | 15 | I | 355.2001 | TON | 8 | 0.63068 | 1.3631 | 0.46268
21135 | 21 | KY | 135 | Lewis |  | 2104008210 | Woodstove: fireplace inserts; non-EPA certified | Woodstove or Fireplace Insert | 175.2702 | A | CEC Survey | 2017 | 15 | I | 237.24 | TON | 8 | 1.3536 | 1.3631 | 0.99301
21135 | 21 | KY | 135 | Lewis |  | 2104008220 | Woodstove: fireplace inserts; EPA certified; non-catalytic | Woodstove or Fireplace Insert | 231.809 | A | CEC Survey | 2017 | 15 | I | 313.7691 | TON | 8 | 1.3536 | 1.3631 | 0.99301
21135 | 21 | KY | 135 | Lewis |  | 2104008230 | Woodstove: fireplace inserts; EPA certified; catalytic | Woodstove or Fireplace Insert | 158.3086 | A | CEC Survey | 2017 | 15 | I | 214.2813 | TON | 8 | 1.3536 | 1.3631 | 0.99301
21135 | 21 | KY | 135 | Lewis |  | 2104008700 | Outdoor wood burning device, NEC (fire-pits, chimeas, etc) |  | 881.7836 | A | CEC Survey | 2017 | 15 | I | 392.1042 | TON | 8 | 0.44467 | 1.3631 | 0.32622
21135 | 21 | KY | 135 | Lewis |  | 2104008400 | Woodstove: pellet-fired, general | Pellet Woodstove | 231.5929 | A | CEC Survey | 2017 | 15 | I | 256.6809 | TON | 8 | 1.1083 | 1.3631 | 0.81309
21135 | 21 | KY | 135 | Lewis |  | 2104009000 | Wax Log; Total: All Combustor Types |  | 78.9389 | A | CEC Survey | 2017 | 15 | I | 11.0514 | TON | 8 | 0.14 | 1.3631 | 0.10271
21135 | 21 | KY | 135 | Lewis |  | 2104008310 | Woodstove: freestanding; non-EPA certified | Woodstove or Fireplace Insert | 318.6058 | A | CEC Survey | 2017 | 15 | I | 813.5945 | TON | 8 | 2.5536 | 1.3631 | 1.8734
21135 | 21 | KY | 135 | Lewis |  | 2104008320 | Woodstove: freestanding; EPA certified; non-catalytic | Woodstove or Fireplace Insert | 421.3818 | A | CEC Survey | 2017 | 15 | I | 1076.0444 | TON | 8 | 2.5536 | 1.3631 | 1.8734
21135 | 21 | KY | 135 | Lewis |  | 2104008330 | Woodstove: freestanding; EPA certified; catalytic | Woodstove or Fireplace Insert | 287.773 | A | CEC Survey | 2017 | 15 | I | 734.8596 | TON | 8 | 2.5536 | 1.3631 | 1.8734
21137 | 21 | KY | 137 | Lincoln |  | 2104008510 | Furnace: Indoor, cordwood-fired, non-EPA certified | Furnace | 84.5372 | A | CEC Survey | 2017 | 15 | I | 380.2014 | TON | 8 | 4.4974 | 1.4977 | 3.0029
21137 | 21 | KY | 137 | Lincoln |  | 2104008530 | Furnace: Indoor, pellet-fired, general | Furnace-Pellet | 6.8544 | A | CEC Survey | 2017 | 15 | I | 30.8271 | TON | 8 | 4.4974 | 1.4977 | 3.0029
21137 | 21 | KY | 137 | Lincoln |  | 2104008610 | Hydronic heater: outdoor | Hydronic heater | 82.2524 | A | CEC Survey | 2017 | 15 | I | 369.9257 | TON | 8 | 4.4974 | 1.4977 | 3.0029
21137 | 21 | KY | 137 | Lincoln |  | 2104008620 | Hydronic heater: indoor | Hydronic heater | 52.5502 | A | CEC Survey | 2017 | 15 | I | 236.3414 | TON | 8 | 4.4974 | 1.4977 | 3.0029
21137 | 21 | KY | 137 | Lincoln |  | 2104008630 | Hydronic heater: pellet-fired | Pellet Hydronic Heater | 2.2848 | A | CEC Survey | 2017 | 15 | I | 10.2757 | TON | 8 | 4.4974 | 1.4977 | 3.0029
21137 | 21 | KY | 137 | Lincoln |  | 2104008100 | Fireplace: general | Fireplace: general | 638.7209 | A | CEC Survey | 2017 | 15 | I | 454.6854 | TON | 8 | 0.71187 | 1.4977 | 0.47531
21137 | 21 | KY | 137 | Lincoln |  | 2104008210 | Woodstove: fireplace inserts; non-EPA certified | Woodstove or Fireplace Insert | 250.1548 | A | CEC Survey | 2017 | 15 | I | 248.3037 | TON | 8 | 0.9926 | 1.4977 | 0.66275
21137 | 21 | KY | 137 | Lincoln |  | 2104008220 | Woodstove: fireplace inserts; EPA certified; non-catalytic | Woodstove or Fireplace Insert | 330.8498 | A | CEC Survey | 2017 | 15 | I | 328.4017 | TON | 8 | 0.9926 | 1.4977 | 0.66275
21137 | 21 | KY | 137 | Lincoln |  | 2104008230 | Woodstove: fireplace inserts; EPA certified; catalytic | Woodstove or Fireplace Insert | 225.9462 | A | CEC Survey | 2017 | 15 | I | 224.2744 | TON | 8 | 0.9926 | 1.4977 | 0.66275
21137 | 21 | KY | 137 | Lincoln |  | 2104008700 | Outdoor wood burning device, NEC (fire-pits, chimeas, etc) |  | 1463.1439 | A | CEC Survey | 2017 | 15 | I | 712.5153 | TON | 8 | 0.48698 | 1.4977 | 0.32515
21137 | 21 | KY | 137 | Lincoln |  | 2104008400 | Woodstove: pellet-fired, general | Pellet Woodstove | 384.9898 | A | CEC Survey | 2017 | 15 | I | 290.311 | TON | 8 | 0.75407 | 1.4977 | 0.50349
21137 | 21 | KY | 137 | Lincoln |  | 2104009000 | Wax Log; Total: All Combustor Types |  | 140.556 | A | CEC Survey | 2017 | 15 | I | 19.6778 | TON | 8 | 0.14 | 1.4977 | 0.093477
21137 | 21 | KY | 137 | Lincoln |  | 2104008310 | Woodstove: freestanding; non-EPA certified | Woodstove or Fireplace Insert | 485.4955 | A | CEC Survey | 2017 | 15 | I | 1224.899 | TON | 8 | 2.523 | 1.4977 | 1.6846
21137 | 21 | KY | 137 | Lincoln |  | 2104008320 | Woodstove: freestanding; EPA certified; non-catalytic | Woodstove or Fireplace Insert | 642.107 | A | CEC Survey | 2017 | 15 | I | 1620.0277 | TON | 8 | 2.523 | 1.4977 | 1.6846
21137 | 21 | KY | 137 | Lincoln |  | 2104008330 | Woodstove: freestanding; EPA certified; catalytic | Woodstove or Fireplace Insert | 438.5121 | A | CEC Survey | 2017 | 15 | I | 1106.3604 | TON | 8 | 2.523 | 1.4977 | 1.6846
21139 | 21 | KY | 139 | Livingston |  | 2104008510 | Furnace: Indoor, cordwood-fired, non-EPA certified | Furnace | 36.4224 | A | CEC Survey | 2017 | 15 | I | 156.7762 | TON | 8 | 4.3044 | 1.4635 | 2.9412
21139 | 21 | KY | 139 | Livingston |  | 2104008530 | Furnace: Indoor, pellet-fired, general | Furnace-Pellet | 2.9532 | A | CEC Survey | 2017 | 15 | I | 12.7116 | TON | 8 | 4.3044 | 1.4635 | 2.9412
21139 | 21 | KY | 139 | Livingston |  | 2104008610 | Hydronic heater: outdoor | Hydronic heater | 35.438 | A | CEC Survey | 2017 | 15 | I | 152.5391 | TON | 8 | 4.3044 | 1.4635 | 2.9412
21139 | 21 | KY | 139 | Livingston |  | 2104008620 | Hydronic heater: indoor | Hydronic heater | 22.641 | A | CEC Survey | 2017 | 15 | I | 97.4555 | TON | 8 | 4.3044 | 1.4635 | 2.9412
21139 | 21 | KY | 139 | Livingston |  | 2104008630 | Hydronic heater: pellet-fired | Pellet Hydronic Heater | 0.98439 | A | CEC Survey | 2017 | 15 | I | 4.2372 | TON | 8 | 4.3044 | 1.4635 | 2.9412
21139 | 21 | KY | 139 | Livingston |  | 2104008100 | Fireplace: general | Fireplace: general | 269.2659 | A | CEC Survey | 2017 | 15 | I | 195.6481 | TON | 8 | 0.7266 | 1.4635 | 0.49648
21139 | 21 | KY | 139 | Livingston |  | 2104008210 | Woodstove: fireplace inserts; non-EPA certified | Woodstove or Fireplace Insert | 107.4495 | A | CEC Survey | 2017 | 15 | I | 108.1424 | TON | 8 | 1.0064 | 1.4635 | 0.6877
21139 | 21 | KY | 139 | Livingston |  | 2104008220 | Woodstove: fireplace inserts; EPA certified; non-catalytic | Woodstove or Fireplace Insert | 142.1106 | A | CEC Survey | 2017 | 15 | I | 143.0271 | TON | 8 | 1.0064 | 1.4635 | 0.6877
21139 | 21 | KY | 139 | Livingston |  | 2104008230 | Woodstove: fireplace inserts; EPA certified; catalytic | Woodstove or Fireplace Insert | 97.0512 | A | CEC Survey | 2017 | 15 | I | 97.677 | TON | 8 | 1.0064 | 1.4635 | 0.6877
21139 | 21 | KY | 139 | Livingston |  | 2104008700 | Outdoor wood burning device, NEC (fire-pits, chimeas, etc) |  | 633.7132 | A | CEC Survey | 2017 | 15 | I | 300.5275 | TON | 8 | 0.47423 | 1.4635 | 0.32404
21139 | 21 | KY | 139 | Livingston |  | 2104008400 | Woodstove: pellet-fired, general | Pellet Woodstove | 173.6691 | A | CEC Survey | 2017 | 15 | I | 124.3773 | TON | 8 | 0.71617 | 1.4635 | 0.48936
21139 | 21 | KY | 139 | Livingston |  | 2104009000 | Wax Log; Total: All Combustor Types |  | 57.6817 | A | CEC Survey | 2017 | 15 | I | 8.0754 | TON | 8 | 0.14 | 1.4635 | 0.095661
21139 | 21 | KY | 139 | Livingston |  | 2104008310 | Woodstove: freestanding; non-EPA certified | Woodstove or Fireplace Insert | 211.4042 | A | CEC Survey | 2017 | 15 | I | 534.088 | TON | 8 | 2.5264 | 1.4635 | 1.7263
21139 | 21 | KY | 139 | Livingston |  | 2104008320 | Woodstove: freestanding; EPA certified; non-catalytic | Woodstove or Fireplace Insert | 279.599 | A | CEC Survey | 2017 | 15 | I | 706.3744 | TON | 8 | 2.5264 | 1.4635 | 1.7263
21139 | 21 | KY | 139 | Livingston |  | 2104008330 | Woodstove: freestanding; EPA certified; catalytic | Woodstove or Fireplace Insert | 190.9457 | A | CEC Survey | 2017 | 15 | I | 482.4021 | TON | 8 | 2.5264 | 1.4635 | 1.7263
21141 | 21 | KY | 141 | Logan |  | 2104008510 | Furnace: Indoor, cordwood-fired, non-EPA certified | Furnace | 71.2203 | A | CEC Survey | 2017 | 15 | I | 272.5985 | TON | 8 | 3.8275 | 1.3638 | 2.8065
21141 | 21 | KY | 141 | Logan |  | 2104008530 | Furnace: Indoor, pellet-fired, general | Furnace-Pellet | 5.7746 | A | CEC Survey | 2017 | 15 | I | 22.1026 | TON | 8 | 3.8275 | 1.3638 | 2.8065
21141 | 21 | KY | 141 | Logan |  | 2104008610 | Hydronic heater: outdoor | Hydronic heater | 69.2954 | A | CEC Survey | 2017 | 15 | I | 265.231 | TON | 8 | 3.8275 | 1.3638 | 2.8065
21141 | 21 | KY | 141 | Logan |  | 2104008620 | Hydronic heater: indoor | Hydronic heater | 44.2721 | A | CEC Survey | 2017 | 15 | I | 169.4531 | TON | 8 | 3.8275 | 1.3638 | 2.8065
21141 | 21 | KY | 141 | Logan |  | 2104008630 | Hydronic heater: pellet-fired | Pellet Hydronic Heater | 1.9249 | A | CEC Survey | 2017 | 15 | I | 7.3675 | TON | 8 | 3.8275 | 1.3638 | 2.8065
21141 | 21 | KY | 141 | Logan |  | 2104008100 | Fireplace: general | Fireplace: general | 807.7333 | A | CEC Survey | 2017 | 15 | I | 537.9166 | TON | 8 | 0.66596 | 1.3638 | 0.48831
21141 | 21 | KY | 141 | Logan |  | 2104008210 | Woodstove: fireplace inserts; non-EPA certified | Woodstove or Fireplace Insert | 218.3885 | A | CEC Survey | 2017 | 15 | I | 179.6939 | TON | 8 | 0.82282 | 1.3638 | 0.60333
21141 | 21 | KY | 141 | Logan |  | 2104008220 | Woodstove: fireplace inserts; EPA certified; non-catalytic | Woodstove or Fireplace Insert | 288.8364 | A | CEC Survey | 2017 | 15 | I | 237.6597 | TON | 8 | 0.82282 | 1.3638 | 0.60333
21141 | 21 | KY | 141 | Logan |  | 2104008230 | Woodstove: fireplace inserts; EPA certified; catalytic | Woodstove or Fireplace Insert | 197.2541 | A | CEC Survey | 2017 | 15 | I | 162.3042 | TON | 8 | 0.82282 | 1.3638 | 0.60333
21141 | 21 | KY | 141 | Logan |  | 2104008700 | Outdoor wood burning device, NEC (fire-pits, chimeas, etc) |  | 1643.1773 | A | CEC Survey | 2017 | 15 | I | 726.1764 | TON | 8 | 0.44193 | 1.3638 | 0.32405
21141 | 21 | KY | 141 | Logan |  | 2104008400 | Woodstove: pellet-fired, general | Pellet Woodstove | 435.4084 | A | CEC Survey | 2017 | 15 | I | 219.3755 | TON | 8 | 0.50384 | 1.3638 | 0.36944
21141 | 21 | KY | 141 | Logan |  | 2104009000 | Wax Log; Total: All Combustor Types |  | 154.8328 | A | CEC Survey | 2017 | 15 | I | 21.6766 | TON | 8 | 0.14 | 1.3638 | 0.10265
21141 | 21 | KY | 141 | Logan |  | 2104008310 | Woodstove: freestanding; non-EPA certified | Woodstove or Fireplace Insert | 423.6307 | A | CEC Survey | 2017 | 15 | I | 915.815 | TON | 8 | 2.1618 | 1.3638 | 1.5851
21141 | 21 | KY | 141 | Logan |  | 2104008320 | Woodstove: freestanding; EPA certified; non-catalytic | Woodstove or Fireplace Insert | 560.2858 | A | CEC Survey | 2017 | 15 | I | 1211.2391 | TON | 8 | 2.1618 | 1.3638 | 1.5851
21141 | 21 | KY | 141 | Logan |  | 2104008330 | Woodstove: freestanding; EPA certified; catalytic | Woodstove or Fireplace Insert | 382.6342 | A | CEC Survey | 2017 | 15 | I | 827.1877 | TON | 8 | 2.1618 | 1.3638 | 1.5851
21143 | 21 | KY | 143 | Lyon |  | 2104008510 | Furnace: Indoor, cordwood-fired, non-EPA certified | Furnace | 29.7093 | A | CEC Survey | 2017 | 15 | I | 125.2485 | TON | 8 | 4.2158 | 1.4441 | 2.9193
21143 | 21 | KY | 143 | Lyon |  | 2104008530 | Furnace: Indoor, pellet-fired, general | Furnace-Pellet | 2.4089 | A | CEC Survey | 2017 | 15 | I | 10.1553 | TON | 8 | 4.2158 | 1.4441 | 2.9193
21143 | 21 | KY | 143 | Lyon |  | 2104008610 | Hydronic heater: outdoor | Hydronic heater | 28.9064 | A | CEC Survey | 2017 | 15 | I | 121.8634 | TON | 8 | 4.2158 | 1.4441 | 2.9193
21143 | 21 | KY | 143 | Lyon |  | 2104008620 | Hydronic heater: indoor | Hydronic heater | 18.468 | A | CEC Survey | 2017 | 15 | I | 77.8572 | TON | 8 | 4.2158 | 1.4441 | 2.9193
21143 | 21 | KY | 143 | Lyon |  | 2104008630 | Hydronic heater: pellet-fired | Pellet Hydronic Heater | 0.80296 | A | CEC Survey | 2017 | 15 | I | 3.3851 | TON | 8 | 4.2158 | 1.4441 | 2.9193
21143 | 21 | KY | 143 | Lyon |  | 2104008100 | Fireplace: general | Fireplace: general | 257.6184 | A | CEC Survey | 2017 | 15 | I | 184.4587 | TON | 8 | 0.71602 | 1.4441 | 0.49582
21143 | 21 | KY | 143 | Lyon |  | 2104008210 | Woodstove: fireplace inserts; non-EPA certified | Woodstove or Fireplace Insert | 82.3396 | A | CEC Survey | 2017 | 15 | I | 88.5119 | TON | 8 | 1.075 | 1.4441 | 0.74438
21143 | 21 | KY | 143 | Lyon |  | 2104008220 | Woodstove: fireplace inserts; EPA certified; non-catalytic | Woodstove or Fireplace Insert | 108.9007 | A | CEC Survey | 2017 | 15 | I | 117.0641 | TON | 8 | 1.075 | 1.4441 | 0.74438
21143 | 21 | KY | 143 | Lyon |  | 2104008230 | Woodstove: fireplace inserts; EPA certified; catalytic | Woodstove or Fireplace Insert | 74.3712 | A | CEC Survey | 2017 | 15 | I | 79.9462 | TON | 8 | 1.075 | 1.4441 | 0.74438
21143 | 21 | KY | 143 | Lyon |  | 2104008700 | Outdoor wood burning device, NEC (fire-pits, chimeas, etc) |  | 501.8547 | A | CEC Survey | 2017 | 15 | I | 234.2603 | TON | 8 | 0.46679 | 1.4441 | 0.32324
21143 | 21 | KY | 143 | Lyon |  | 2104008400 | Woodstove: pellet-fired, general | Pellet Woodstove | 136.4236 | A | CEC Survey | 2017 | 15 | I | 102.4566 | TON | 8 | 0.75102 | 1.4441 | 0.52006
21143 | 21 | KY | 143 | Lyon |  | 2104009000 | Wax Log; Total: All Combustor Types |  | 48.4894 | A | CEC Survey | 2017 | 15 | I | 6.7885 | TON | 8 | 0.14 | 1.4441 | 0.096946
21143 | 21 | KY | 143 | Lyon |  | 2104008310 | Woodstove: freestanding; non-EPA certified | Woodstove or Fireplace Insert | 162.2135 | A | CEC Survey | 2017 | 15 | I | 413.5319 | TON | 8 | 2.5493 | 1.4441 | 1.7653
21143 | 21 | KY | 143 | Lyon |  | 2104008320 | Woodstove: freestanding; EPA certified; non-catalytic | Woodstove or Fireplace Insert | 214.5404 | A | CEC Survey | 2017 | 15 | I | 546.9293 | TON | 8 | 2.5493 | 1.4441 | 1.7653
21143 | 21 | KY | 143 | Lyon |  | 2104008330 | Woodstove: freestanding; EPA certified; catalytic | Woodstove or Fireplace Insert | 146.5154 | A | CEC Survey | 2017 | 15 | I | 373.5127 | TON | 8 | 2.5493 | 1.4441 | 1.7653
21145 | 21 | KY | 145 | McCracken |  | 2104008510 | Furnace: Indoor, cordwood-fired, non-EPA certified | Furnace | 94.3872 | A | CEC Survey | 2017 | 15 | I | 367.1702 | TON | 8 | 3.89 | 1.4559 | 2.6719
21145 | 21 | KY | 145 | McCracken |  | 2104008530 | Furnace: Indoor, pellet-fired, general | Furnace-Pellet | 7.653 | A | CEC Survey | 2017 | 15 | I | 29.7706 | TON | 8 | 3.89 | 1.4559 | 2.6719
21145 | 21 | KY | 145 | McCracken |  | 2104008610 | Hydronic heater: outdoor | Hydronic heater | 91.8362 | A | CEC Survey | 2017 | 15 | I | 357.2467 | TON | 8 | 3.89 | 1.4559 | 2.6719
21145 | 21 | KY | 145 | McCracken |  | 2104008620 | Hydronic heater: indoor | Hydronic heater | 58.6731 | A | CEC Survey | 2017 | 15 | I | 228.2409 | TON | 8 | 3.89 | 1.4559 | 2.6719
21145 | 21 | KY | 145 | McCracken |  | 2104008630 | Hydronic heater: pellet-fired | Pellet Hydronic Heater | 2.551 | A | CEC Survey | 2017 | 15 | I | 9.9235 | TON | 8 | 3.89 | 1.4559 | 2.6719
21145 | 21 | KY | 145 | McCracken |  | 2104008100 | Fireplace: general | Fireplace: general | 2554.1273 | A | CEC Survey | 2017 | 15 | I | 1481.2189 | TON | 8 | 0.57993 | 1.4559 | 0.39833
21145 | 21 | KY | 145 | McCracken |  | 2104008210 | Woodstove: fireplace inserts; non-EPA certified | Woodstove or Fireplace Insert | 415.9726 | A | CEC Survey | 2017 | 15 | I | 364.4472 | TON | 8 | 0.87613 | 1.4559 | 0.60178
21145 | 21 | KY | 145 | McCracken |  | 2104008220 | Woodstove: fireplace inserts; EPA certified; non-catalytic | Woodstove or Fireplace Insert | 550.1573 | A | CEC Survey | 2017 | 15 | I | 482.0108 | TON | 8 | 0.87613 | 1.4559 | 0.60178
21145 | 21 | KY | 145 | McCracken |  | 2104008230 | Woodstove: fireplace inserts; EPA certified; catalytic | Woodstove or Fireplace Insert | 375.7172 | A | CEC Survey | 2017 | 15 | I | 329.1781 | TON | 8 | 0.87613 | 1.4559 | 0.60178
21145 | 21 | KY | 145 | McCracken |  | 2104008700 | Outdoor wood burning device, NEC (fire-pits, chimeas, etc) |  | 3480.1577 | A | CEC Survey | 2017 | 15 | I | 1655.9714 | TON | 8 | 0.47583 | 1.4559 | 0.32683
21145 | 21 | KY | 145 | McCracken |  | 2104008400 | Woodstove: pellet-fired, general | Pellet Woodstove | 760.9416 | A | CEC Survey | 2017 | 15 | I | 303.7828 | TON | 8 | 0.39922 | 1.4559 | 0.27421
21145 | 21 | KY | 145 | McCracken |  | 2104009000 | Wax Log; Total: All Combustor Types |  | 395.8004 | A | CEC Survey | 2017 | 15 | I | 55.4121 | TON | 8 | 0.14 | 1.4559 | 0.09616
21145 | 21 | KY | 145 | McCracken |  | 2104008310 | Woodstove: freestanding; non-EPA certified | Woodstove or Fireplace Insert | 644.0967 | A | CEC Survey | 2017 | 15 | I | 1250.6652 | TON | 8 | 1.9417 | 1.4559 | 1.3337
21145 | 21 | KY | 145 | McCracken |  | 2104008320 | Woodstove: freestanding; EPA certified; non-catalytic | Woodstove or Fireplace Insert | 851.8699 | A | CEC Survey | 2017 | 15 | I | 1654.1056 | TON | 8 | 1.9417 | 1.4559 | 1.3337
21145 | 21 | KY | 145 | McCracken |  | 2104008330 | Woodstove: freestanding; EPA certified; catalytic | Woodstove or Fireplace Insert | 581.7648 | A | CEC Survey | 2017 | 15 | I | 1129.6331 | TON | 8 | 1.9417 | 1.4559 | 1.3337
21147 | 21 | KY | 147 | McCreary |  | 2104008510 | Furnace: Indoor, cordwood-fired, non-EPA certified | Furnace | 82.6863 | A | CEC Survey | 2017 | 15 | I | 307.6808 | TON | 8 | 3.7211 | 1.1872 | 3.1343
21147 | 21 | KY | 147 | McCreary |  | 2104008530 | Furnace: Indoor, pellet-fired, general | Furnace-Pellet | 6.7043 | A | CEC Survey | 2017 | 15 | I | 24.9471 | TON | 8 | 3.7211 | 1.1872 | 3.1343
21147 | 21 | KY | 147 | McCreary |  | 2104008610 | Hydronic heater: outdoor | Hydronic heater | 80.4515 | A | CEC Survey | 2017 | 15 | I | 299.3651 | TON | 8 | 3.7211 | 1.1872 | 3.1343
21147 | 21 | KY | 147 | McCreary |  | 2104008620 | Hydronic heater: indoor | Hydronic heater | 51.3996 | A | CEC Survey | 2017 | 15 | I | 191.261 | TON | 8 | 3.7211 | 1.1872 | 3.1343
21147 | 21 | KY | 147 | McCreary |  | 2104008630 | Hydronic heater: pellet-fired | Pellet Hydronic Heater | 2.2348 | A | CEC Survey | 2017 | 15 | I | 8.3157 | TON | 8 | 3.7211 | 1.1872 | 3.1343
21147 | 21 | KY | 147 | McCreary |  | 2104008100 | Fireplace: general | Fireplace: general | 740.2651 | A | CEC Survey | 2017 | 15 | I | 395.4755 | TON | 8 | 0.53424 | 1.1872 | 0.45
21147 | 21 | KY | 147 | McCreary |  | 2104008210 | Woodstove: fireplace inserts; non-EPA certified | Woodstove or Fireplace Insert | 227.0191 | A | CEC Survey | 2017 | 15 | I | 320.5543 | TON | 8 | 1.412 | 1.1872 | 1.1894
21147 | 21 | KY | 147 | McCreary |  | 2104008220 | Woodstove: fireplace inserts; EPA certified; non-catalytic | Woodstove or Fireplace Insert | 300.2511 | A | CEC Survey | 2017 | 15 | I | 423.9589 | TON | 8 | 1.412 | 1.1872 | 1.1894
21147 | 21 | KY | 147 | McCreary |  | 2104008230 | Woodstove: fireplace inserts; EPA certified; catalytic | Woodstove or Fireplace Insert | 205.0495 | A | CEC Survey | 2017 | 15 | I | 289.5329 | TON | 8 | 1.412 | 1.1872 | 1.1894
21147 | 21 | KY | 147 | McCreary |  | 2104008700 | Outdoor wood burning device, NEC (fire-pits, chimeas, etc) |  | 1010.3521 | A | CEC Survey | 2017 | 15 | I | 391.004 | TON | 8 | 0.387 | 1.1872 | 0.32598
21147 | 21 | KY | 147 | McCreary |  | 2104008400 | Woodstove: pellet-fired, general | Pellet Woodstove | 256.2077 | A | CEC Survey | 2017 | 15 | I | 357.826 | TON | 8 | 1.3966 | 1.1872 | 1.1764
21147 | 21 | KY | 147 | McCreary |  | 2104009000 | Wax Log; Total: All Combustor Types |  | 90.9463 | A | CEC Survey | 2017 | 15 | I | 12.7325 | TON | 8 | 0.14 | 1.1872 | 0.11792
21147 | 21 | KY | 147 | McCreary |  | 2104008310 | Woodstove: freestanding; non-EPA certified | Woodstove or Fireplace Insert | 387.7121 | A | CEC Survey | 2017 | 15 | I | 894.2783 | TON | 8 | 2.3066 | 1.1872 | 1.9429
21147 | 21 | KY | 147 | McCreary |  | 2104008320 | Woodstove: freestanding; EPA certified; non-catalytic | Woodstove or Fireplace Insert | 512.7805 | A | CEC Survey | 2017 | 15 | I | 1182.7552 | TON | 8 | 2.3066 | 1.1872 | 1.9429
21147 | 21 | KY | 147 | McCreary |  | 2104008330 | Woodstove: freestanding; EPA certified; catalytic | Woodstove or Fireplace Insert | 350.1915 | A | CEC Survey | 2017 | 15 | I | 807.7353 | TON | 8 | 2.3066 | 1.1872 | 1.9429
21149 | 21 | KY | 149 | Mclean |  | 2104008510 | Furnace: Indoor, cordwood-fired, non-EPA certified | Furnace | 29.4404 | A | CEC Survey | 2017 | 15 | I | 102.066 | TON | 8 | 3.4669 | 1.2022 | 2.8838
21149 | 21 | KY | 149 | Mclean |  | 2104008530 | Furnace: Indoor, pellet-fired, general | Furnace-Pellet | 2.3871 | A | CEC Survey | 2017 | 15 | I | 8.2756 | TON | 8 | 3.4669 | 1.2022 | 2.8838
21149 | 21 | KY | 149 | Mclean |  | 2104008610 | Hydronic heater: outdoor | Hydronic heater | 28.6447 | A | CEC Survey | 2017 | 15 | I | 99.3075 | TON | 8 | 3.4669 | 1.2022 | 2.8838
21149 | 21 | KY | 149 | Mclean |  | 2104008620 | Hydronic heater: indoor | Hydronic heater | 18.3008 | A | CEC Survey | 2017 | 15 | I | 63.4464 | TON | 8 | 3.4669 | 1.2022 | 2.8838
21149 | 21 | KY | 149 | Mclean |  | 2104008630 | Hydronic heater: pellet-fired | Pellet Hydronic Heater | 0.79569 | A | CEC Survey | 2017 | 15 | I | 2.7585 | TON | 8 | 3.4669 | 1.2022 | 2.8838
21149 | 21 | KY | 149 | Mclean |  | 2104008100 | Fireplace: general | Fireplace: general | 220.7964 | A | CEC Survey | 2017 | 15 | I | 138.8107 | TON | 8 | 0.62868 | 1.2022 | 0.52294
21149 | 21 | KY | 149 | Mclean |  | 2104008210 | Woodstove: fireplace inserts; non-EPA certified | Woodstove or Fireplace Insert | 82.2746 | A | CEC Survey | 2017 | 15 | I | 53.342 | TON | 8 | 0.64834 | 1.2022 | 0.5393
21149 | 21 | KY | 149 | Mclean |  | 2104008220 | Woodstove: fireplace inserts; EPA certified; non-catalytic | Woodstove or Fireplace Insert | 108.8148 | A | CEC Survey | 2017 | 15 | I | 70.5491 | TON | 8 | 0.64834 | 1.2022 | 0.5393
21149 | 21 | KY | 149 | Mclean |  | 2104008230 | Woodstove: fireplace inserts; EPA certified; catalytic | Woodstove or Fireplace Insert | 74.3126 | A | CEC Survey | 2017 | 15 | I | 48.1799 | TON | 8 | 0.64834 | 1.2022 | 0.5393
21149 | 21 | KY | 149 | Mclean |  | 2104008700 | Outdoor wood burning device, NEC (fire-pits, chimeas, etc) |  | 588.3339 | A | CEC Survey | 2017 | 15 | I | 230.6888 | TON | 8 | 0.39211 | 1.2022 | 0.32616
21149 | 21 | KY | 149 | Mclean |  | 2104008400 | Woodstove: pellet-fired, general | Pellet Woodstove | 170.0835 | A | CEC Survey | 2017 | 15 | I | 89.4989 | TON | 8 | 0.52621 | 1.2022 | 0.4377
21149 | 21 | KY | 149 | Mclean |  | 2104009000 | Wax Log; Total: All Combustor Types |  | 54.9527 | A | CEC Survey | 2017 | 15 | I | 7.6934 | TON | 8 | 0.14 | 1.2022 | 0.11645
21149 | 21 | KY | 149 | Mclean |  | 2104008310 | Woodstove: freestanding; non-EPA certified | Woodstove or Fireplace Insert | 178.1543 | A | CEC Survey | 2017 | 15 | I | 354.4135 | TON | 8 | 1.9894 | 1.2022 | 1.6548
21149 | 21 | KY | 149 | Mclean |  | 2104008320 | Woodstove: freestanding; EPA certified; non-catalytic | Woodstove or Fireplace Insert | 235.6235 | A | CEC Survey | 2017 | 15 | I | 468.7404 | TON | 8 | 1.9894 | 1.2022 | 1.6548
21149 | 21 | KY | 149 | Mclean |  | 2104008330 | Woodstove: freestanding; EPA certified; catalytic | Woodstove or Fireplace Insert | 160.9136 | A | CEC Survey | 2017 | 15 | I | 320.1154 | TON | 8 | 1.9894 | 1.2022 | 1.6548
21151 | 21 | KY | 151 | Madison |  | 2104008510 | Furnace: Indoor, cordwood-fired, non-EPA certified | Furnace | 165.1446 | A | CEC Survey | 2017 | 15 | I | 565.8543 | TON | 8 | 3.4264 | 1.2022 | 2.8501
21151 | 21 | KY | 151 | Madison |  | 2104008530 | Furnace: Indoor, pellet-fired, general | Furnace-Pellet | 13.3901 | A | CEC Survey | 2017 | 15 | I | 45.8801 | TON | 8 | 3.4264 | 1.2022 | 2.8501
21151 | 21 | KY | 151 | Madison |  | 2104008610 | Hydronic heater: outdoor | Hydronic heater | 160.6812 | A | CEC Survey | 2017 | 15 | I | 550.5609 | TON | 8 | 3.4264 | 1.2022 | 2.8501
21151 | 21 | KY | 151 | Madison |  | 2104008620 | Hydronic heater: indoor | Hydronic heater | 102.6574 | A | CEC Survey | 2017 | 15 | I | 351.7472 | TON | 8 | 3.4264 | 1.2022 | 2.8501
21151 | 21 | KY | 151 | Madison |  | 2104008630 | Hydronic heater: pellet-fired | Pellet Hydronic Heater | 4.4634 | A | CEC Survey | 2017 | 15 | I | 15.2934 | TON | 8 | 3.4264 | 1.2022 | 2.8501
21151 | 21 | KY | 151 | Madison |  | 2104008100 | Fireplace: general | Fireplace: general | 2098.507 | A | CEC Survey | 2017 | 15 | I | 1016.505 | TON | 8 | 0.48439 | 1.2022 | 0.40292
21151 | 21 | KY | 151 | Madison |  | 2104008210 | Woodstove: fireplace inserts; non-EPA certified | Woodstove or Fireplace Insert | 627.952 | A | CEC Survey | 2017 | 15 | I | 511.4264 | TON | 8 | 0.81444 | 1.2022 | 0.67745
21151 | 21 | KY | 151 | Madison |  | 2104008220 | Woodstove: fireplace inserts; EPA certified; non-catalytic | Woodstove or Fireplace Insert | 830.5171 | A | CEC Survey | 2017 | 15 | I | 676.4026 | TON | 8 | 0.81444 | 1.2022 | 0.67745
21151 | 21 | KY | 151 | Madison |  | 2104008230 | Woodstove: fireplace inserts; EPA certified; catalytic | Woodstove or Fireplace Insert | 567.1824 | A | CEC Survey | 2017 | 15 | I | 461.9335 | TON | 8 | 0.81444 | 1.2022 | 0.67745
21151 | 21 | KY | 151 | Madison |  | 2104008700 | Outdoor wood burning device, NEC (fire-pits, chimeas, etc) |  | 3934.9317 | A | CEC Survey | 2017 | 15 | I | 1521.6501 | TON | 8 | 0.3867 | 1.2022 | 0.32166
21151 | 21 | KY | 151 | Madison |  | 2104008400 | Woodstove: pellet-fired, general | Pellet Woodstove | 897.9122 | A | CEC Survey | 2017 | 15 | I | 582.5913 | TON | 8 | 0.64883 | 1.2022 | 0.5397
21151 | 21 | KY | 151 | Madison |  | 2104009000 | Wax Log; Total: All Combustor Types |  | 474.4951 | A | CEC Survey | 2017 | 15 | I | 66.4293 | TON | 8 | 0.14 | 1.2022 | 0.11645
21151 | 21 | KY | 151 | Madison |  | 2104008310 | Woodstove: freestanding; non-EPA certified | Woodstove or Fireplace Insert | 1050.4309 | A | CEC Survey | 2017 | 15 | I | 1843.6743 | TON | 8 | 1.7552 | 1.2022 | 1.46
21151 | 21 | KY | 151 | Madison |  | 2104008320 | Woodstove: freestanding; EPA certified; non-catalytic | Woodstove or Fireplace Insert | 1389.2795 | A | CEC Survey | 2017 | 15 | I | 2438.408 | TON | 8 | 1.7552 | 1.2022 | 1.46
21151 | 21 | KY | 151 | Madison |  | 2104008330 | Woodstove: freestanding; EPA certified; catalytic | Woodstove or Fireplace Insert | 948.7763 | A | CEC Survey | 2017 | 15 | I | 1665.2542 | TON | 8 | 1.7552 | 1.2022 | 1.46
21153 | 21 | KY | 153 | Magoffin |  | 2104008510 | Furnace: Indoor, cordwood-fired, non-EPA certified | Furnace | 50.2335 | A | CEC Survey | 2017 | 15 | I | 194.1183 | TON | 8 | 3.8643 | 1.2179 | 3.1729
21153 | 21 | KY | 153 | Magoffin |  | 2104008530 | Furnace: Indoor, pellet-fired, general | Furnace-Pellet | 4.073 | A | CEC Survey | 2017 | 15 | I | 15.7393 | TON | 8 | 3.8643 | 1.2179 | 3.1729
21153 | 21 | KY | 153 | Magoffin |  | 2104008610 | Hydronic heater: outdoor | Hydronic heater | 48.8759 | A | CEC Survey | 2017 | 15 | I | 188.8719 | TON | 8 | 3.8643 | 1.2179 | 3.1729
21153 | 21 | KY | 153 | Magoffin |  | 2104008620 | Hydronic heater: indoor | Hydronic heater | 31.2263 | A | CEC Survey | 2017 | 15 | I | 120.6681 | TON | 8 | 3.8643 | 1.2179 | 3.1729
21153 | 21 | KY | 153 | Magoffin |  | 2104008630 | Hydronic heater: pellet-fired | Pellet Hydronic Heater | 1.3577 | A | CEC Survey | 2017 | 15 | I | 5.2464 | TON | 8 | 3.8643 | 1.2179 | 3.1729
21153 | 21 | KY | 153 | Magoffin |  | 2104008100 | Fireplace: general | Fireplace: general | 545.5784 | A | CEC Survey | 2017 | 15 | I | 287.9308 | TON | 8 | 0.52775 | 1.2179 | 0.43333
21153 | 21 | KY | 153 | Magoffin |  | 2104008210 | Woodstove: fireplace inserts; non-EPA certified | Woodstove or Fireplace Insert | 153.4607 | A | CEC Survey | 2017 | 15 | I | 197.3227 | TON | 8 | 1.2858 | 1.2179 | 1.0558
21153 | 21 | KY | 153 | Magoffin |  | 2104008220 | Woodstove: fireplace inserts; EPA certified; non-catalytic | Woodstove or Fireplace Insert | 202.9642 | A | CEC Survey | 2017 | 15 | I | 260.9751 | TON | 8 | 1.2858 | 1.2179 | 1.0558
21153 | 21 | KY | 153 | Magoffin |  | 2104008230 | Woodstove: fireplace inserts; EPA certified; catalytic | Woodstove or Fireplace Insert | 138.6097 | A | CEC Survey | 2017 | 15 | I | 178.2269 | TON | 8 | 1.2858 | 1.2179 | 1.0558
21153 | 21 | KY | 153 | Magoffin |  | 2104008700 | Outdoor wood burning device, NEC (fire-pits, chimeas, etc) |  | 674.6236 | A | CEC Survey | 2017 | 15 | I | 267.651 | TON | 8 | 0.39674 | 1.2179 | 0.32576
21153 | 21 | KY | 153 | Magoffin |  | 2104008400 | Woodstove: pellet-fired, general | Pellet Woodstove | 161.0662 | A | CEC Survey | 2017 | 15 | I | 203.9148 | TON | 8 | 1.266 | 1.2179 | 1.0395
21153 | 21 | KY | 153 | Magoffin |  | 2104009000 | Wax Log; Total: All Combustor Types |  | 72.6336 | A | CEC Survey | 2017 | 15 | I | 10.1687 | TON | 8 | 0.14 | 1.2179 | 0.11495
21153 | 21 | KY | 153 | Magoffin |  | 2104008310 | Woodstove: freestanding; non-EPA certified | Woodstove or Fireplace Insert | 257.0281 | A | CEC Survey | 2017 | 15 | I | 626.6633 | TON | 8 | 2.4381 | 1.2179 | 2.0019
21153 | 21 | KY | 153 | Magoffin |  | 2104008320 | Woodstove: freestanding; EPA certified; non-catalytic | Woodstove or Fireplace Insert | 339.9404 | A | CEC Survey | 2017 | 15 | I | 828.8127 | TON | 8 | 2.4381 | 1.2179 | 2.0019
21153 | 21 | KY | 153 | Magoffin |  | 2104008330 | Woodstove: freestanding; EPA certified; catalytic | Woodstove or Fireplace Insert | 232.1544 | A | CEC Survey | 2017 | 15 | I | 566.0184 | TON | 8 | 2.4381 | 1.2179 | 2.0019
21155 | 21 | KY | 155 | Marion |  | 2104008510 | Furnace: Indoor, cordwood-fired, non-EPA certified | Furnace | 52.6778 | A | CEC Survey | 2017 | 15 | I | 203.0323 | TON | 8 | 3.8542 | 1.339 | 2.8784
21155 | 21 | KY | 155 | Marion |  | 2104008530 | Furnace: Indoor, pellet-fired, general | Furnace-Pellet | 4.2712 | A | CEC Survey | 2017 | 15 | I | 16.4621 | TON | 8 | 3.8542 | 1.339 | 2.8784
21155 | 21 | KY | 155 | Marion |  | 2104008610 | Hydronic heater: outdoor | Hydronic heater | 51.2541 | A | CEC Survey | 2017 | 15 | I | 197.5449 | TON | 8 | 3.8542 | 1.339 | 2.8784
21155 | 21 | KY | 155 | Marion |  | 2104008620 | Hydronic heater: indoor | Hydronic heater | 32.7457 | A | CEC Survey | 2017 | 15 | I | 126.2093 | TON | 8 | 3.8542 | 1.339 | 2.8784
21155 | 21 | KY | 155 | Marion |  | 2104008630 | Hydronic heater: pellet-fired | Pellet Hydronic Heater | 1.4237 | A | CEC Survey | 2017 | 15 | I | 5.4874 | TON | 8 | 3.8542 | 1.339 | 2.8784
21155 | 21 | KY | 155 | Marion |  | 2104008100 | Fireplace: general | Fireplace: general | 620.4599 | A | CEC Survey | 2017 | 15 | I | 386.4512 | TON | 8 | 0.62285 | 1.339 | 0.46516
21155 | 21 | KY | 155 | Marion |  | 2104008210 | Woodstove: fireplace inserts; non-EPA certified | Woodstove or Fireplace Insert | 171.4054 | A | CEC Survey | 2017 | 15 | I | 163.2247 | TON | 8 | 0.95227 | 1.339 | 0.71118
21155 | 21 | KY | 155 | Marion |  | 2104008220 | Woodstove: fireplace inserts; EPA certified; non-catalytic | Woodstove or Fireplace Insert | 226.6975 | A | CEC Survey | 2017 | 15 | I | 215.8778 | TON | 8 | 0.95227 | 1.339 | 0.71118
21155 | 21 | KY | 155 | Marion |  | 2104008230 | Woodstove: fireplace inserts; EPA certified; catalytic | Woodstove or Fireplace Insert | 154.8178 | A | CEC Survey | 2017 | 15 | I | 147.4287 | TON | 8 | 0.95227 | 1.339 | 0.71118
21155 | 21 | KY | 155 | Marion |  | 2104008700 | Outdoor wood burning device, NEC (fire-pits, chimeas, etc) |  | 1129.9974 | A | CEC Survey | 2017 | 15 | I | 491.6144 | TON | 8 | 0.43506 | 1.339 | 0.32491
21155 | 21 | KY | 155 | Marion |  | 2104008400 | Woodstove: pellet-fired, general | Pellet Woodstove | 287.2769 | A | CEC Survey | 2017 | 15 | I | 177.7564 | TON | 8 | 0.61876 | 1.339 | 0.46211
21155 | 21 | KY | 155 | Marion |  | 2104009000 | Wax Log; Total: All Combustor Types |  | 105.7833 | A | CEC Survey | 2017 | 15 | I | 14.8097 | TON | 8 | 0.14 | 1.339 | 0.10456
21155 | 21 | KY | 155 | Marion |  | 2104008310 | Woodstove: freestanding; non-EPA certified | Woodstove or Fireplace Insert | 308.7511 | A | CEC Survey | 2017 | 15 | I | 664.1328 | TON | 8 | 2.151 | 1.339 | 1.6064
21155 | 21 | KY | 155 | Marion |  | 2104008320 | Woodstove: freestanding; EPA certified; non-catalytic | Woodstove or Fireplace Insert | 408.3482 | A | CEC Survey | 2017 | 15 | I | 878.3692 | TON | 8 | 2.151 | 1.339 | 1.6064
21155 | 21 | KY | 155 | Marion |  | 2104008330 | Woodstove: freestanding; EPA certified; catalytic | Woodstove or Fireplace Insert | 278.8719 | A | CEC Survey | 2017 | 15 | I | 599.8619 | TON | 8 | 2.151 | 1.339 | 1.6064
21157 | 21 | KY | 157 | Marshall |  | 2104008510 | Furnace: Indoor, cordwood-fired, non-EPA certified | Furnace | 99.7063 | A | CEC Survey | 2017 | 15 | I | 402.129 | TON | 8 | 4.0331 | 1.4436 | 2.7938
21157 | 21 | KY | 157 | Marshall |  | 2104008530 | Furnace: Indoor, pellet-fired, general | Furnace-Pellet | 8.0843 | A | CEC Survey | 2017 | 15 | I | 32.6051 | TON | 8 | 4.0331 | 1.4436 | 2.7938
21157 | 21 | KY | 157 | Marshall |  | 2104008610 | Hydronic heater: outdoor | Hydronic heater | 97.0116 | A | CEC Survey | 2017 | 15 | I | 391.2606 | TON | 8 | 4.0331 | 1.4436 | 2.7938
21157 | 21 | KY | 157 | Marshall |  | 2104008620 | Hydronic heater: indoor | Hydronic heater | 61.9796 | A | CEC Survey | 2017 | 15 | I | 249.9721 | TON | 8 | 4.0331 | 1.4436 | 2.7938
21157 | 21 | KY | 157 | Marshall |  | 2104008630 | Hydronic heater: pellet-fired | Pellet Hydronic Heater | 2.6948 | A | CEC Survey | 2017 | 15 | I | 10.8684 | TON | 8 | 4.0331 | 1.4436 | 2.7938
21157 | 21 | KY | 157 | Marshall |  | 2104008100 | Fireplace: general | Fireplace: general | 1298.6183 | A | CEC Survey | 2017 | 15 | I | 897.1802 | TON | 8 | 0.69087 | 1.4436 | 0.47858
21157 | 21 | KY | 157 | Marshall |  | 2104008210 | Woodstove: fireplace inserts; non-EPA certified | Woodstove or Fireplace Insert | 270.6568 | A | CEC Survey | 2017 | 15 | I | 268.6757 | TON | 8 | 0.99268 | 1.4436 | 0.68764
21157 | 21 | KY | 157 | Marshall |  | 2104008220 | Woodstove: fireplace inserts; EPA certified; non-catalytic | Woodstove or Fireplace Insert | 357.9654 | A | CEC Survey | 2017 | 15 | I | 355.3453 | TON | 8 | 0.99268 | 1.4436 | 0.68764
21157 | 21 | KY | 157 | Marshall |  | 2104008230 | Woodstove: fireplace inserts; EPA certified; catalytic | Woodstove or Fireplace Insert | 244.4642 | A | CEC Survey | 2017 | 15 | I | 242.6749 | TON | 8 | 0.99268 | 1.4436 | 0.68764
21157 | 21 | KY | 157 | Marshall |  | 2104008700 | Outdoor wood burning device, NEC (fire-pits, chimeas, etc) |  | 2075.8704 | A | CEC Survey | 2017 | 15 | I | 977.2037 | TON | 8 | 0.47074 | 1.4436 | 0.32609
21157 | 21 | KY | 157 | Marshall |  | 2104008400 | Woodstove: pellet-fired, general | Pellet Woodstove | 556.7759 | A | CEC Survey | 2017 | 15 | I | 322.724 | TON | 8 | 0.57963 | 1.4436 | 0.40152
21157 | 21 | KY | 157 | Marshall |  | 2104009000 | Wax Log; Total: All Combustor Types |  | 188.3991 | A | CEC Survey | 2017 | 15 | I | 26.3759 | TON | 8 | 0.14 | 1.4436 | 0.09698
21157 | 21 | KY | 157 | Marshall |  | 2104008310 | Woodstove: freestanding; non-EPA certified | Woodstove or Fireplace Insert | 528.8453 | A | CEC Survey | 2017 | 15 | I | 1263.082 | TON | 8 | 2.3884 | 1.4436 | 1.6545
21157 | 21 | KY | 157 | Marshall |  | 2104008320 | Woodstove: freestanding; EPA certified; non-catalytic | Woodstove or Fireplace Insert | 699.4406 | A | CEC Survey | 2017 | 15 | I | 1670.5278 | TON | 8 | 2.3884 | 1.4436 | 1.6545
21157 | 21 | KY | 157 | Marshall |  | 2104008330 | Woodstove: freestanding; EPA certified; catalytic | Woodstove or Fireplace Insert | 477.6668 | A | CEC Survey | 2017 | 15 | I | 1140.8483 | TON | 8 | 2.3884 | 1.4436 | 1.6545
21159 | 21 | KY | 159 | Martin |  | 2104008510 | Furnace: Indoor, cordwood-fired, non-EPA certified | Furnace | 43.0284 | A | CEC Survey | 2017 | 15 | I | 191.2144 | TON | 8 | 4.4439 | 1.4574 | 3.0492
21159 | 21 | KY | 159 | Martin |  | 2104008530 | Furnace: Indoor, pellet-fired, general | Furnace-Pellet | 3.4888 | A | CEC Survey | 2017 | 15 | I | 15.5039 | TON | 8 | 4.4439 | 1.4574 | 3.0492
21159 | 21 | KY | 159 | Martin |  | 2104008610 | Hydronic heater: outdoor | Hydronic heater | 41.8654 | A | CEC Survey | 2017 | 15 | I | 186.0464 | TON | 8 | 4.4439 | 1.4574 | 3.0492
21159 | 21 | KY | 159 | Martin |  | 2104008620 | Hydronic heater: indoor | Hydronic heater | 26.7474 | A | CEC Survey | 2017 | 15 | I | 118.863 | TON | 8 | 4.4439 | 1.4574 | 3.0492
21159 | 21 | KY | 159 | Martin |  | 2104008630 | Hydronic heater: pellet-fired | Pellet Hydronic Heater | 1.1629 | A | CEC Survey | 2017 | 15 | I | 5.168 | TON | 8 | 4.4439 | 1.4574 | 3.0492
21159 | 21 | KY | 159 | Martin |  | 2104008100 | Fireplace: general | Fireplace: general | 492.8516 | A | CEC Survey | 2017 | 15 | I | 323.5246 | TON | 8 | 0.65643 | 1.4574 | 0.45041
21159 | 21 | KY | 159 | Martin |  | 2104008210 | Woodstove: fireplace inserts; non-EPA certified | Woodstove or Fireplace Insert | 117.2074 | A | CEC Survey | 2017 | 15 | I | 166.6049 | TON | 8 | 1.4215 | 1.4574 | 0.97533
21159 | 21 | KY | 159 | Martin |  | 2104008220 | Woodstove: fireplace inserts; EPA certified; non-catalytic | Woodstove or Fireplace Insert | 155.0163 | A | CEC Survey | 2017 | 15 | I | 220.3484 | TON | 8 | 1.4215 | 1.4574 | 0.97533
21159 | 21 | KY | 159 | Martin |  | 2104008230 | Woodstove: fireplace inserts; EPA certified; catalytic | Woodstove or Fireplace Insert | 105.8648 | A | CEC Survey | 2017 | 15 | I | 150.4818 | TON | 8 | 1.4215 | 1.4574 | 0.97533
21159 | 21 | KY | 159 | Martin |  | 2104008700 | Outdoor wood burning device, NEC (fire-pits, chimeas, etc) |  | 621.5729 | A | CEC Survey | 2017 | 15 | I | 295.2662 | TON | 8 | 0.47503 | 1.4574 | 0.32594
21159 | 21 | KY | 159 | Martin |  | 2104008400 | Woodstove: pellet-fired, general | Pellet Woodstove | 156.4331 | A | CEC Survey | 2017 | 15 | I | 163.9307 | TON | 8 | 1.0479 | 1.4574 | 0.71904
21159 | 21 | KY | 159 | Martin |  | 2104009000 | Wax Log; Total: All Combustor Types |  | 61.9906 | A | CEC Survey | 2017 | 15 | I | 8.6787 | TON | 8 | 0.14 | 1.4574 | 0.096061
21159 | 21 | KY | 159 | Martin |  | 2104008310 | Woodstove: freestanding; non-EPA certified | Woodstove or Fireplace Insert | 209.551 | A | CEC Survey | 2017 | 15 | I | 584.1216 | TON | 8 | 2.7875 | 1.4574 | 1.9126
21159 | 21 | KY | 159 | Martin |  | 2104008320 | Woodstove: freestanding; EPA certified; non-catalytic | Woodstove or Fireplace Insert | 277.1481 | A | CEC Survey | 2017 | 15 | I | 772.5479 | TON | 8 | 2.7875 | 1.4574 | 1.9126
21159 | 21 | KY | 159 | Martin |  | 2104008330 | Woodstove: freestanding; EPA certified; catalytic | Woodstove or Fireplace Insert | 189.2719 | A | CEC Survey | 2017 | 15 | I | 527.5937 | TON | 8 | 2.7875 | 1.4574 | 1.9126
21161 | 21 | KY | 161 | Mason |  | 2104008510 | Furnace: Indoor, cordwood-fired, non-EPA certified | Furnace | 39.2723 | A | CEC Survey | 2017 | 15 | I | 154.2804 | TON | 8 | 3.9285 | 1.3752 | 2.8567
21161 | 21 | KY | 161 | Mason |  | 2104008530 | Furnace: Indoor, pellet-fired, general | Furnace-Pellet | 3.1842 | A | CEC Survey | 2017 | 15 | I | 12.5092 | TON | 8 | 3.9285 | 1.3752 | 2.8567
21161 | 21 | KY | 161 | Mason |  | 2104008610 | Hydronic heater: outdoor | Hydronic heater | 38.2109 | A | CEC Survey | 2017 | 15 | I | 150.1106 | TON | 8 | 3.9285 | 1.3752 | 2.8567
21161 | 21 | KY | 161 | Mason |  | 2104008620 | Hydronic heater: indoor | Hydronic heater | 24.4125 | A | CEC Survey | 2017 | 15 | I | 95.904 | TON | 8 | 3.9285 | 1.3752 | 2.8567
21161 | 21 | KY | 161 | Mason |  | 2104008630 | Hydronic heater: pellet-fired | Pellet Hydronic Heater | 1.0614 | A | CEC Survey | 2017 | 15 | I | 4.1697 | TON | 8 | 3.9285 | 1.3752 | 2.8567
21161 | 21 | KY | 161 | Mason |  | 2104008100 | Fireplace: general | Fireplace: general | 564.7703 | A | CEC Survey | 2017 | 15 | I | 342.1474 | TON | 8 | 0.60582 | 1.3752 | 0.44053
21161 | 21 | KY | 161 | Mason |  | 2104008210 | Woodstove: fireplace inserts; non-EPA certified | Woodstove or Fireplace Insert | 126.3372 | A | CEC Survey | 2017 | 15 | I | 113.1948 | TON | 8 | 0.89597 | 1.3752 | 0.65152
21161 | 21 | KY | 161 | Mason |  | 2104008220 | Woodstove: fireplace inserts; EPA certified; non-catalytic | Woodstove or Fireplace Insert | 167.0911 | A | CEC Survey | 2017 | 15 | I | 149.7093 | TON | 8 | 0.89597 | 1.3752 | 0.65152
21161 | 21 | KY | 161 | Mason |  | 2104008230 | Woodstove: fireplace inserts; EPA certified; catalytic | Woodstove or Fireplace Insert | 114.111 | A | CEC Survey | 2017 | 15 | I | 102.2405 | TON | 8 | 0.89597 | 1.3752 | 0.65152
21161 | 21 | KY | 161 | Mason |  | 2104008700 | Outdoor wood burning device, NEC (fire-pits, chimeas, etc) |  | 937.0774 | A | CEC Survey | 2017 | 15 | I | 417.2251 | TON | 8 | 0.44524 | 1.3752 | 0.32376
21161 | 21 | KY | 161 | Mason |  | 2104008400 | Woodstove: pellet-fired, general | Pellet Woodstove | 227.4193 | A | CEC Survey | 2017 | 15 | I | 124.3282 | TON | 8 | 0.54669 | 1.3752 | 0.39754
21161 | 21 | KY | 161 | Mason |  | 2104009000 | Wax Log; Total: All Combustor Types |  | 96.7633 | A | CEC Survey | 2017 | 15 | I | 13.5469 | TON | 8 | 0.14 | 1.3752 | 0.1018
21161 | 21 | KY | 161 | Mason |  | 2104008310 | Woodstove: freestanding; non-EPA certified | Woodstove or Fireplace Insert | 229.1383 | A | CEC Survey | 2017 | 15 | I | 483.6197 | TON | 8 | 2.1106 | 1.3752 | 1.5348
21161 | 21 | KY | 161 | Mason |  | 2104008320 | Woodstove: freestanding; EPA certified; non-catalytic | Woodstove or Fireplace Insert | 303.0539 | A | CEC Survey | 2017 | 15 | I | 639.6261 | TON | 8 | 2.1106 | 1.3752 | 1.5348
21161 | 21 | KY | 161 | Mason |  | 2104008330 | Woodstove: freestanding; EPA certified; catalytic | Woodstove or Fireplace Insert | 206.9637 | A | CEC Survey | 2017 | 15 | I | 436.8178 | TON | 8 | 2.1106 | 1.3752 | 1.5348
21163 | 21 | KY | 163 | Meade |  | 2104008510 | Furnace: Indoor, cordwood-fired, non-EPA certified | Furnace | 85.2702 | A | CEC Survey | 2017 | 15 | I | 359.8637 | TON | 8 | 4.2203 | 1.4332 | 2.9447
21163 | 21 | KY | 163 | Meade |  | 2104008530 | Furnace: Indoor, pellet-fired, general | Furnace-Pellet | 6.9138 | A | CEC Survey | 2017 | 15 | I | 29.1781 | TON | 8 | 4.2203 | 1.4332 | 2.9447
21163 | 21 | KY | 163 | Meade |  | 2104008610 | Hydronic heater: outdoor | Hydronic heater | 82.9656 | A | CEC Survey | 2017 | 15 | I | 350.1376 | TON | 8 | 4.2203 | 1.4332 | 2.9447
21163 | 21 | KY | 163 | Meade |  | 2104008620 | Hydronic heater: indoor | Hydronic heater | 53.0058 | A | CEC Survey | 2017 | 15 | I | 223.699 | TON | 8 | 4.2203 | 1.4332 | 2.9447
21163 | 21 | KY | 163 | Meade |  | 2104008630 | Hydronic heater: pellet-fired | Pellet Hydronic Heater | 2.3046 | A | CEC Survey | 2017 | 15 | I | 9.726 | TON | 8 | 4.2203 | 1.4332 | 2.9447
21163 | 21 | KY | 163 | Meade |  | 2104008100 | Fireplace: general | Fireplace: general | 720.5781 | A | CEC Survey | 2017 | 15 | I | 499.1736 | TON | 8 | 0.69274 | 1.4332 | 0.48335
21163 | 21 | KY | 163 | Meade |  | 2104008210 | Woodstove: fireplace inserts; non-EPA certified | Woodstove or Fireplace Insert | 250.0661 | A | CEC Survey | 2017 | 15 | I | 256.6253 | TON | 8 | 1.0262 | 1.4332 | 0.71604
21163 | 21 | KY | 163 | Meade |  | 2104008220 | Woodstove: fireplace inserts; EPA certified; non-catalytic | Woodstove or Fireplace Insert | 330.7326 | A | CEC Survey | 2017 | 15 | I | 339.4077 | TON | 8 | 1.0262 | 1.4332 | 0.71604
21163 | 21 | KY | 163 | Meade |  | 2104008230 | Woodstove: fireplace inserts; EPA certified; catalytic | Woodstove or Fireplace Insert | 225.8662 | A | CEC Survey | 2017 | 15 | I | 231.7906 | TON | 8 | 1.0262 | 1.4332 | 0.71604
21163 | 21 | KY | 163 | Meade |  | 2104008700 | Outdoor wood burning device, NEC (fire-pits, chimeas, etc) |  | 1523.6379 | A | CEC Survey | 2017 | 15 | I | 698.815 | TON | 8 | 0.45865 | 1.4332 | 0.32002
21163 | 21 | KY | 163 | Meade |  | 2104008400 | Woodstove: pellet-fired, general | Pellet Woodstove | 394.3313 | A | CEC Survey | 2017 | 15 | I | 294.3434 | TON | 8 | 0.74644 | 1.4332 | 0.52082
21163 | 21 | KY | 163 | Meade |  | 2104009000 | Wax Log; Total: All Combustor Types |  | 154.9047 | A | CEC Survey | 2017 | 15 | I | 21.6867 | TON | 8 | 0.14 | 1.4332 | 0.097684
21163 | 21 | KY | 163 | Meade |  | 2104008310 | Woodstove: freestanding; non-EPA certified | Woodstove or Fireplace Insert | 487.8223 | A | CEC Survey | 2017 | 15 | I | 1175.3038 | TON | 8 | 2.4093 | 1.4332 | 1.6811
21163 | 21 | KY | 163 | Meade |  | 2104008320 | Woodstove: freestanding; EPA certified; non-catalytic | Woodstove or Fireplace Insert | 645.1843 | A | CEC Survey | 2017 | 15 | I | 1554.4341 | TON | 8 | 2.4093 | 1.4332 | 1.6811
21163 | 21 | KY | 163 | Meade |  | 2104008330 | Woodstove: freestanding; EPA certified; catalytic | Woodstove or Fireplace Insert | 440.6137 | A | CEC Survey | 2017 | 15 | I | 1061.5647 | TON | 8 | 2.4093 | 1.4332 | 1.6811
21165 | 21 | KY | 165 | Menifee |  | 2104008510 | Furnace: Indoor, cordwood-fired, non-EPA certified | Furnace | 33.991 | A | CEC Survey | 2017 | 15 | I | 147.7766 | TON | 8 | 4.3475 | 1.4204 | 3.0608
21165 | 21 | KY | 165 | Menifee |  | 2104008530 | Furnace: Indoor, pellet-fired, general | Furnace-Pellet | 2.756 | A | CEC Survey | 2017 | 15 | I | 11.9819 | TON | 8 | 4.3475 | 1.4204 | 3.0608
21165 | 21 | KY | 165 | Menifee |  | 2104008610 | Hydronic heater: outdoor | Hydronic heater | 33.0723 | A | CEC Survey | 2017 | 15 | I | 143.7827 | TON | 8 | 4.3475 | 1.4204 | 3.0608
21165 | 21 | KY | 165 | Menifee |  | 2104008620 | Hydronic heater: indoor | Hydronic heater | 21.1295 | A | CEC Survey | 2017 | 15 | I | 91.8611 | TON | 8 | 4.3475 | 1.4204 | 3.0608
21165 | 21 | KY | 165 | Menifee |  | 2104008630 | Hydronic heater: pellet-fired | Pellet Hydronic Heater | 0.91868 | A | CEC Survey | 2017 | 15 | I | 3.994 | TON | 8 | 4.3475 | 1.4204 | 3.0608
21165 | 21 | KY | 165 | Menifee |  | 2104008100 | Fireplace: general | Fireplace: general | 323.3649 | A | CEC Survey | 2017 | 15 | I | 210.8269 | TON | 8 | 0.65198 | 1.4204 | 0.45901
21165 | 21 | KY | 165 | Menifee |  | 2104008210 | Woodstove: fireplace inserts; non-EPA certified | Woodstove or Fireplace Insert | 86.9473 | A | CEC Survey | 2017 | 15 | I | 137.1071 | TON | 8 | 1.5769 | 1.4204 | 1.1102
21165 | 21 | KY | 165 | Menifee |  | 2104008220 | Woodstove: fireplace inserts; EPA certified; non-catalytic | Woodstove or Fireplace Insert | 114.9948 | A | CEC Survey | 2017 | 15 | I | 181.3353 | TON | 8 | 1.5769 | 1.4204 | 1.1102
21165 | 21 | KY | 165 | Menifee |  | 2104008230 | Woodstove: fireplace inserts; EPA certified; catalytic | Woodstove or Fireplace Insert | 78.533 | A | CEC Survey | 2017 | 15 | I | 123.8387 | TON | 8 | 1.5769 | 1.4204 | 1.1102
21165 | 21 | KY | 165 | Menifee |  | 2104008700 | Outdoor wood burning device, NEC (fire-pits, chimeas, etc) |  | 447.6256 | A | CEC Survey | 2017 | 15 | I | 208.1123 | TON | 8 | 0.46492 | 1.4204 | 0.32732
21165 | 21 | KY | 165 | Menifee |  | 2104008400 | Woodstove: pellet-fired, general | Pellet Woodstove | 117.8817 | A | CEC Survey | 2017 | 15 | I | 138.7166 | TON | 8 | 1.1767 | 1.4204 | 0.82846
21165 | 21 | KY | 165 | Menifee |  | 2104009000 | Wax Log; Total: All Combustor Types |  | 36.4389 | A | CEC Survey | 2017 | 15 | I | 5.1014 | TON | 8 | 0.14 | 1.4204 | 0.098564
21165 | 21 | KY | 165 | Menifee |  | 2104008310 | Woodstove: freestanding; non-EPA certified | Woodstove or Fireplace Insert | 155.8502 | A | CEC Survey | 2017 | 15 | I | 415.7074 | TON | 8 | 2.6674 | 1.4204 | 1.8779
21165 | 21 | KY | 165 | Menifee |  | 2104008320 | Woodstove: freestanding; EPA certified; non-catalytic | Woodstove or Fireplace Insert | 206.1245 | A | CEC Survey | 2017 | 15 | I | 549.8066 | TON | 8 | 2.6674 | 1.4204 | 1.8779
21165 | 21 | KY | 165 | Menifee |  | 2104008330 | Woodstove: freestanding; EPA certified; catalytic | Woodstove or Fireplace Insert | 140.768 | A | CEC Survey | 2017 | 15 | I | 375.4776 | TON | 8 | 2.6674 | 1.4204 | 1.8779
21167 | 21 | KY | 167 | Mercer |  | 2104008510 | Furnace: Indoor, cordwood-fired, non-EPA certified | Furnace | 55.1967 | A | CEC Survey | 2017 | 15 | I | 188.5156 | TON | 8 | 3.4153 | 1.2022 | 2.8409
21167 | 21 | KY | 167 | Mercer |  | 2104008530 | Furnace: Indoor, pellet-fired, general | Furnace-Pellet | 4.4754 | A | CEC Survey | 2017 | 15 | I | 15.2851 | TON | 8 | 3.4153 | 1.2022 | 2.8409
21167 | 21 | KY | 167 | Mercer |  | 2104008610 | Hydronic heater: outdoor | Hydronic heater | 53.7049 | A | CEC Survey | 2017 | 15 | I | 183.4206 | TON | 8 | 3.4153 | 1.2022 | 2.8409
21167 | 21 | KY | 167 | Mercer |  | 2104008620 | Hydronic heater: indoor | Hydronic heater | 34.3115 | A | CEC Survey | 2017 | 15 | I | 117.1854 | TON | 8 | 3.4153 | 1.2022 | 2.8409
21167 | 21 | KY | 167 | Mercer |  | 2104008630 | Hydronic heater: pellet-fired | Pellet Hydronic Heater | 1.4918 | A | CEC Survey | 2017 | 15 | I | 5.095 | TON | 8 | 3.4153 | 1.2022 | 2.8409
21167 | 21 | KY | 167 | Mercer |  | 2104008100 | Fireplace: general | Fireplace: general | 619.8816 | A | CEC Survey | 2017 | 15 | I | 346.1774 | TON | 8 | 0.55846 | 1.2022 | 0.46453
21167 | 21 | KY | 167 | Mercer |  | 2104008210 | Woodstove: fireplace inserts; non-EPA certified | Woodstove or Fireplace Insert | 169.919 | A | CEC Survey | 2017 | 15 | I | 120.7709 | TON | 8 | 0.71076 | 1.2022 | 0.59121
21167 | 21 | KY | 167 | Mercer |  | 2104008220 | Woodstove: fireplace inserts; EPA certified; non-catalytic | Woodstove or Fireplace Insert | 224.7316 | A | CEC Survey | 2017 | 15 | I | 159.7293 | TON | 8 | 0.71076 | 1.2022 | 0.59121
21167 | 21 | KY | 167 | Mercer |  | 2104008230 | Woodstove: fireplace inserts; EPA certified; catalytic | Woodstove or Fireplace Insert | 153.4753 | A | CEC Survey | 2017 | 15 | I | 109.0834 | TON | 8 | 0.71076 | 1.2022 | 0.59121
21167 | 21 | KY | 167 | Mercer |  | 2104008700 | Outdoor wood burning device, NEC (fire-pits, chimeas, etc) |  | 1289.1378 | A | CEC Survey | 2017 | 15 | I | 500.9583 | TON | 8 | 0.3886 | 1.2022 | 0.32324
21167 | 21 | KY | 167 | Mercer |  | 2104008400 | Woodstove: pellet-fired, general | Pellet Woodstove | 326.7334 | A | CEC Survey | 2017 | 15 | I | 171.111 | TON | 8 | 0.5237 | 1.2022 | 0.43562
21167 | 21 | KY | 167 | Mercer |  | 2104009000 | Wax Log; Total: All Combustor Types |  | 124.1679 | A | CEC Survey | 2017 | 15 | I | 17.3835 | TON | 8 | 0.14 | 1.2022 | 0.11645
21167 | 21 | KY | 167 | Mercer |  | 2104008310 | Woodstove: freestanding; non-EPA certified | Woodstove or Fireplace Insert | 326.4836 | A | CEC Survey | 2017 | 15 | I | 594.5765 | TON | 8 | 1.8212 | 1.2022 | 1.5148
21167 | 21 | KY | 167 | Mercer |  | 2104008320 | Woodstove: freestanding; EPA certified; non-catalytic | Woodstove or Fireplace Insert | 431.8009 | A | CEC Survey | 2017 | 15 | I | 786.3754 | TON | 8 | 1.8212 | 1.2022 | 1.5148
21167 | 21 | KY | 167 | Mercer |  | 2104008330 | Woodstove: freestanding; EPA certified; catalytic | Woodstove or Fireplace Insert | 294.8884 | A | CEC Survey | 2017 | 15 | I | 537.0368 | TON | 8 | 1.8212 | 1.2022 | 1.5148
21169 | 21 | KY | 169 | Metcalfe |  | 2104008510 | Furnace: Indoor, cordwood-fired, non-EPA certified | Furnace | 35.5824 | A | CEC Survey | 2017 | 15 | I | 145.3304 | TON | 8 | 4.0843 | 1.4086 | 2.8996
21169 | 21 | KY | 169 | Metcalfe |  | 2104008530 | Furnace: Indoor, pellet-fired, general | Furnace-Pellet | 2.8851 | A | CEC Survey | 2017 | 15 | I | 11.7835 | TON | 8 | 4.0843 | 1.4086 | 2.8996
21169 | 21 | KY | 169 | Metcalfe |  | 2104008610 | Hydronic heater: outdoor | Hydronic heater | 34.6208 | A | CEC Survey | 2017 | 15 | I | 141.4026 | TON | 8 | 4.0843 | 1.4086 | 2.8996
21169 | 21 | KY | 169 | Metcalfe |  | 2104008620 | Hydronic heater: indoor | Hydronic heater | 22.1188 | A | CEC Survey | 2017 | 15 | I | 90.3405 | TON | 8 | 4.0843 | 1.4086 | 2.8996
21169 | 21 | KY | 169 | Metcalfe |  | 2104008630 | Hydronic heater: pellet-fired | Pellet Hydronic Heater | 0.96169 | A | CEC Survey | 2017 | 15 | I | 3.9278 | TON | 8 | 4.0843 | 1.4086 | 2.8996
21169 | 21 | KY | 169 | Metcalfe |  | 2104008100 | Fireplace: general | Fireplace: general | 357.0084 | A | CEC Survey | 2017 | 15 | I | 251.9527 | TON | 8 | 0.70573 | 1.4086 | 0.50102
21169 | 21 | KY | 169 | Metcalfe |  | 2104008210 | Woodstove: fireplace inserts; non-EPA certified | Woodstove or Fireplace Insert | 92.8983 | A | CEC Survey | 2017 | 15 | I | 96.7831 | TON | 8 | 1.0418 | 1.4086 | 0.73961
21169 | 21 | KY | 169 | Metcalfe |  | 2104008220 | Woodstove: fireplace inserts; EPA certified; non-catalytic | Woodstove or Fireplace Insert | 122.8655 | A | CEC Survey | 2017 | 15 | I | 128.0035 | TON | 8 | 1.0418 | 1.4086 | 0.73961
21169 | 21 | KY | 169 | Metcalfe |  | 2104008230 | Woodstove: fireplace inserts; EPA certified; catalytic | Woodstove or Fireplace Insert | 83.9081 | A | CEC Survey | 2017 | 15 | I | 87.417 | TON | 8 | 1.0418 | 1.4086 | 0.73961
21169 | 21 | KY | 169 | Metcalfe |  | 2104008700 | Outdoor wood burning device, NEC (fire-pits, chimeas, etc) |  | 631.8304 | A | CEC Survey | 2017 | 15 | I | 290.2017 | TON | 8 | 0.4593 | 1.4086 | 0.32607
21169 | 21 | KY | 169 | Metcalfe |  | 2104008400 | Woodstove: pellet-fired, general | Pellet Woodstove | 175.1217 | A | CEC Survey | 2017 | 15 | I | 119.5787 | TON | 8 | 0.68283 | 1.4086 | 0.48476
21169 | 21 | KY | 169 | Metcalfe |  | 2104009000 | Wax Log; Total: All Combustor Types |  | 56.5901 | A | CEC Survey | 2017 | 15 | I | 7.9226 | TON | 8 | 0.14 | 1.4086 | 0.099389
21169 | 21 | KY | 169 | Metcalfe |  | 2104008310 | Woodstove: freestanding; non-EPA certified | Woodstove or Fireplace Insert | 187.0399 | A | CEC Survey | 2017 | 15 | I | 457.0776 | TON | 8 | 2.4437 | 1.4086 | 1.7349
21169 | 21 | KY | 169 | Metcalfe |  | 2104008320 | Woodstove: freestanding; EPA certified; non-catalytic | Woodstove or Fireplace Insert | 247.3754 | A | CEC Survey | 2017 | 15 | I | 604.5219 | TON | 8 | 2.4437 | 1.4086 | 1.7349
21169 | 21 | KY | 169 | Metcalfe |  | 2104008330 | Woodstove: freestanding; EPA certified; catalytic | Woodstove or Fireplace Insert | 168.9393 | A | CEC Survey | 2017 | 15 | I | 412.8442 | TON | 8 | 2.4437 | 1.4086 | 1.7349
21171 | 21 | KY | 171 | Monroe |  | 2104008510 | Furnace: Indoor, cordwood-fired, non-EPA certified | Furnace | 39.6062 | A | CEC Survey | 2017 | 15 | I | 161.2831 | TON | 8 | 4.0722 | 1.4108 | 2.8864
21171 | 21 | KY | 171 | Monroe |  | 2104008530 | Furnace: Indoor, pellet-fired, general | Furnace-Pellet | 3.2113 | A | CEC Survey | 2017 | 15 | I | 13.077 | TON | 8 | 4.0722 | 1.4108 | 2.8864
21171 | 21 | KY | 171 | Monroe |  | 2104008610 | Hydronic heater: outdoor | Hydronic heater | 38.5358 | A | CEC Survey | 2017 | 15 | I | 156.9241 | TON | 8 | 4.0722 | 1.4108 | 2.8864
21171 | 21 | KY | 171 | Monroe |  | 2104008620 | Hydronic heater: indoor | Hydronic heater | 24.6201 | A | CEC Survey | 2017 | 15 | I | 100.2571 | TON | 8 | 4.0722 | 1.4108 | 2.8864
21171 | 21 | KY | 171 | Monroe |  | 2104008630 | Hydronic heater: pellet-fired | Pellet Hydronic Heater | 1.0704 | A | CEC Survey | 2017 | 15 | I | 4.359 | TON | 8 | 4.0722 | 1.4108 | 2.8864
21171 | 21 | KY | 171 | Monroe |  | 2104008100 | Fireplace: general | Fireplace: general | 375.0605 | A | CEC Survey | 2017 | 15 | I | 261.544 | TON | 8 | 0.69734 | 1.4108 | 0.49429
21171 | 21 | KY | 171 | Monroe |  | 2104008210 | Woodstove: fireplace inserts; non-EPA certified | Woodstove or Fireplace Insert | 104.0575 | A | CEC Survey | 2017 | 15 | I | 109.1293 | TON | 8 | 1.0487 | 1.4108 | 0.74337
21171 | 21 | KY | 171 | Monroe |  | 2104008220 | Woodstove: fireplace inserts; EPA certified; non-catalytic | Woodstove or Fireplace Insert | 137.6244 | A | CEC Survey | 2017 | 15 | I | 144.3323 | TON | 8 | 1.0487 | 1.4108 | 0.74337
21171 | 21 | KY | 171 | Monroe |  | 2104008230 | Woodstove: fireplace inserts; EPA certified; catalytic | Woodstove or Fireplace Insert | 93.9874 | A | CEC Survey | 2017 | 15 | I | 98.5684 | TON | 8 | 1.0487 | 1.4108 | 0.74337
21171 | 21 | KY | 171 | Monroe |  | 2104008700 | Outdoor wood burning device, NEC (fire-pits, chimeas, etc) |  | 687.0992 | A | CEC Survey | 2017 | 15 | I | 314.1588 | TON | 8 | 0.45722 | 1.4108 | 0.32409
21171 | 21 | KY | 171 | Monroe |  | 2104008400 | Woodstove: pellet-fired, general | Pellet Woodstove | 189.2109 | A | CEC Survey | 2017 | 15 | I | 133.4419 | TON | 8 | 0.70525 | 1.4108 | 0.4999
21171 | 21 | KY | 171 | Monroe |  | 2104009000 | Wax Log; Total: All Combustor Types |  | 62.8524 | A | CEC Survey | 2017 | 15 | I | 8.7993 | TON | 8 | 0.14 | 1.4108 | 0.099234
21171 | 21 | KY | 171 | Monroe |  | 2104008310 | Woodstove: freestanding; non-EPA certified | Woodstove or Fireplace Insert | 208.8421 | A | CEC Survey | 2017 | 15 | I | 515.5099 | TON | 8 | 2.4684 | 1.4108 | 1.7497
21171 | 21 | KY | 171 | Monroe |  | 2104008320 | Woodstove: freestanding; EPA certified; non-catalytic | Woodstove or Fireplace Insert | 276.2106 | A | CEC Survey | 2017 | 15 | I | 681.8034 | TON | 8 | 2.4684 | 1.4108 | 1.7497
21171 | 21 | KY | 171 | Monroe |  | 2104008330 | Woodstove: freestanding; EPA certified; catalytic | Woodstove or Fireplace Insert | 188.6316 | A | CEC Survey | 2017 | 15 | I | 465.6218 | TON | 8 | 2.4684 | 1.4108 | 1.7497
21173 | 21 | KY | 173 | Montgomery |  | 2104008510 | Furnace: Indoor, cordwood-fired, non-EPA certified | Furnace | 60.9758 | A | CEC Survey | 2017 | 15 | I | 208.11 | TON | 8 | 3.413 | 1.2022 | 2.839
21173 | 21 | KY | 173 | Montgomery |  | 2104008530 | Furnace: Indoor, pellet-fired, general | Furnace-Pellet | 4.944 | A | CEC Survey | 2017 | 15 | I | 16.8738 | TON | 8 | 3.413 | 1.2022 | 2.839
21173 | 21 | KY | 173 | Montgomery |  | 2104008610 | Hydronic heater: outdoor | Hydronic heater | 59.3278 | A | CEC Survey | 2017 | 15 | I | 202.4854 | TON | 8 | 3.413 | 1.2022 | 2.839
21173 | 21 | KY | 173 | Montgomery |  | 2104008620 | Hydronic heater: indoor | Hydronic heater | 37.9039 | A | CEC Survey | 2017 | 15 | I | 129.3657 | TON | 8 | 3.413 | 1.2022 | 2.839
21173 | 21 | KY | 173 | Montgomery |  | 2104008630 | Hydronic heater: pellet-fired | Pellet Hydronic Heater | 1.648 | A | CEC Survey | 2017 | 15 | I | 5.6246 | TON | 8 | 3.413 | 1.2022 | 2.839
21173 | 21 | KY | 173 | Montgomery |  | 2104008100 | Fireplace: general | Fireplace: general | 668.8116 | A | CEC Survey | 2017 | 15 | I | 354.6091 | TON | 8 | 0.53021 | 1.2022 | 0.44103
21173 | 21 | KY | 173 | Montgomery |  | 2104008210 | Woodstove: fireplace inserts; non-EPA certified | Woodstove or Fireplace Insert | 199.0343 | A | CEC Survey | 2017 | 15 | I | 141.918 | TON | 8 | 0.71303 | 1.2022 | 0.59311
21173 | 21 | KY | 173 | Montgomery |  | 2104008220 | Woodstove: fireplace inserts; EPA certified; non-catalytic | Woodstove or Fireplace Insert | 263.2389 | A | CEC Survey | 2017 | 15 | I | 187.698 | TON | 8 | 0.71303 | 1.2022 | 0.59311
21173 | 21 | KY | 173 | Montgomery |  | 2104008230 | Woodstove: fireplace inserts; EPA certified; catalytic | Woodstove or Fireplace Insert | 179.7729 | A | CEC Survey | 2017 | 15 | I | 128.184 | TON | 8 | 0.71303 | 1.2022 | 0.59311
21173 | 21 | KY | 173 | Montgomery |  | 2104008700 | Outdoor wood burning device, NEC (fire-pits, chimeas, etc) |  | 1361.2872 | A | CEC Survey | 2017 | 15 | I | 523.2287 | TON | 8 | 0.38436 | 1.2022 | 0.31972
21173 | 21 | KY | 173 | Montgomery |  | 2104008400 | Woodstove: pellet-fired, general | Pellet Woodstove | 329.2691 | A | CEC Survey | 2017 | 15 | I | 193.4881 | TON | 8 | 0.58763 | 1.2022 | 0.48879
21173 | 21 | KY | 173 | Montgomery |  | 2104009000 | Wax Log; Total: All Combustor Types |  | 149.4324 | A | CEC Survey | 2017 | 15 | I | 20.9205 | TON | 8 | 0.14 | 1.2022 | 0.11645
21173 | 21 | KY | 173 | Montgomery |  | 2104008310 | Woodstove: freestanding; non-EPA certified | Woodstove or Fireplace Insert | 368.1091 | A | CEC Survey | 2017 | 15 | I | 691.7103 | TON | 8 | 1.8791 | 1.2022 | 1.563
21173 | 21 | KY | 173 | Montgomery |  | 2104008320 | Woodstove: freestanding; EPA certified; non-catalytic | Woodstove or Fireplace Insert | 486.8539 | A | CEC Survey | 2017 | 15 | I | 914.8426 | TON | 8 | 1.8791 | 1.2022 | 1.563
21173 | 21 | KY | 173 | Montgomery |  | 2104008330 | Woodstove: freestanding; EPA certified; catalytic | Woodstove or Fireplace Insert | 332.4856 | A | CEC Survey | 2017 | 15 | I | 624.7706 | TON | 8 | 1.8791 | 1.2022 | 1.563
21175 | 21 | KY | 175 | Morgan |  | 2104008510 | Furnace: Indoor, cordwood-fired, non-EPA certified | Furnace | 56.3395 | A | CEC Survey | 2017 | 15 | I | 233.8061 | TON | 8 | 4.15 | 1.3146 | 3.1568
21175 | 21 | KY | 175 | Morgan |  | 2104008530 | Furnace: Indoor, pellet-fired, general | Furnace-Pellet | 4.5681 | A | CEC Survey | 2017 | 15 | I | 18.9573 | TON | 8 | 4.15 | 1.3146 | 3.1568
21175 | 21 | KY | 175 | Morgan |  | 2104008610 | Hydronic heater: outdoor | Hydronic heater | 54.8168 | A | CEC Survey | 2017 | 15 | I | 227.487 | TON | 8 | 4.15 | 1.3146 | 3.1568
21175 | 21 | KY | 175 | Morgan |  | 2104008620 | Hydronic heater: indoor | Hydronic heater | 35.0218 | A | CEC Survey | 2017 | 15 | I | 145.3389 | TON | 8 | 4.15 | 1.3146 | 3.1568
21175 | 21 | KY | 175 | Morgan |  | 2104008630 | Hydronic heater: pellet-fired | Pellet Hydronic Heater | 1.5227 | A | CEC Survey | 2017 | 15 | I | 6.3191 | TON | 8 | 4.15 | 1.3146 | 3.1568
21175 | 21 | KY | 175 | Morgan |  | 2104008100 | Fireplace: general | Fireplace: general | 507.7443 | A | CEC Survey | 2017 | 15 | I | 297.6367 | TON | 8 | 0.58619 | 1.3146 | 0.44591
21175 | 21 | KY | 175 | Morgan |  | 2104008210 | Woodstove: fireplace inserts; non-EPA certified | Woodstove or Fireplace Insert | 164.2768 | A | CEC Survey | 2017 | 15 | I | 228.6473 | TON | 8 | 1.3918 | 1.3146 | 1.0588
21175 | 21 | KY | 175 | Morgan |  | 2104008220 | Woodstove: fireplace inserts; EPA certified; non-catalytic | Woodstove or Fireplace Insert | 217.2693 | A | CEC Survey | 2017 | 15 | I | 302.4044 | TON | 8 | 1.3918 | 1.3146 | 1.0588
21175 | 21 | KY | 175 | Morgan |  | 2104008230 | Woodstove: fireplace inserts; EPA certified; catalytic | Woodstove or Fireplace Insert | 148.379 | A | CEC Survey | 2017 | 15 | I | 206.5201 | TON | 8 | 1.3918 | 1.3146 | 1.0588
21175 | 21 | KY | 175 | Morgan |  | 2104008700 | Outdoor wood burning device, NEC (fire-pits, chimeas, etc) |  | 734.9011 | A | CEC Survey | 2017 | 15 | I | 315.7664 | TON | 8 | 0.42967 | 1.3146 | 0.32685
21175 | 21 | KY | 175 | Morgan |  | 2104008400 | Woodstove: pellet-fired, general | Pellet Woodstove | 185.4689 | A | CEC Survey | 2017 | 15 | I | 234.3092 | TON | 8 | 1.2633 | 1.3146 | 0.961
21175 | 21 | KY | 175 | Morgan |  | 2104009000 | Wax Log; Total: All Combustor Types |  | 70.91 | A | CEC Survey | 2017 | 15 | I | 9.9274 | TON | 8 | 0.14 | 1.3146 | 0.1065
21175 | 21 | KY | 175 | Morgan |  | 2104008310 | Woodstove: freestanding; non-EPA certified | Woodstove or Fireplace Insert | 283.9673 | A | CEC Survey | 2017 | 15 | I | 722.6732 | TON | 8 | 2.5449 | 1.3146 | 1.9359
21175 | 21 | KY | 175 | Morgan |  | 2104008320 | Woodstove: freestanding; EPA certified; non-catalytic | Woodstove or Fireplace Insert | 375.5696 | A | CEC Survey | 2017 | 15 | I | 955.7935 | TON | 8 | 2.5449 | 1.3146 | 1.9359
21175 | 21 | KY | 175 | Morgan |  | 2104008330 | Woodstove: freestanding; EPA certified; catalytic | Woodstove or Fireplace Insert | 256.4866 | A | CEC Survey | 2017 | 15 | I | 652.737 | TON | 8 | 2.5449 | 1.3146 | 1.9359
21177 | 21 | KY | 177 | Muhlenberg |  | 2104008510 | Furnace: Indoor, cordwood-fired, non-EPA certified | Furnace | 76.2953 | A | CEC Survey | 2017 | 15 | I | 273.958 | TON | 8 | 3.5908 | 1.2516 | 2.8689
21177 | 21 | KY | 177 | Muhlenberg |  | 2104008530 | Furnace: Indoor, pellet-fired, general | Furnace-Pellet | 6.1861 | A | CEC Survey | 2017 | 15 | I | 22.2128 | TON | 8 | 3.5908 | 1.2516 | 2.8689
21177 | 21 | KY | 177 | Muhlenberg |  | 2104008610 | Hydronic heater: outdoor | Hydronic heater | 74.2332 | A | CEC Survey | 2017 | 15 | I | 266.5537 | TON | 8 | 3.5908 | 1.2516 | 2.8689
21177 | 21 | KY | 177 | Muhlenberg |  | 2104008620 | Hydronic heater: indoor | Hydronic heater | 47.4268 | A | CEC Survey | 2017 | 15 | I | 170.2982 | TON | 8 | 3.5908 | 1.2516 | 2.8689
21177 | 21 | KY | 177 | Muhlenberg |  | 2104008630 | Hydronic heater: pellet-fired | Pellet Hydronic Heater | 2.062 | A | CEC Survey | 2017 | 15 | I | 7.4043 | TON | 8 | 3.5908 | 1.2516 | 2.8689
21177 | 21 | KY | 177 | Muhlenberg |  | 2104008100 | Fireplace: general | Fireplace: general | 1045.2896 | A | CEC Survey | 2017 | 15 | I | 584.5459 | TON | 8 | 0.55922 | 1.2516 | 0.4468
21177 | 21 | KY | 177 | Muhlenberg |  | 2104008210 | Woodstove: fireplace inserts; non-EPA certified | Woodstove or Fireplace Insert | 259.9352 | A | CEC Survey | 2017 | 15 | I | 238.2549 | TON | 8 | 0.91659 | 1.2516 | 0.73234
21177 | 21 | KY | 177 | Muhlenberg |  | 2104008220 | Woodstove: fireplace inserts; EPA certified; non-catalytic | Woodstove or Fireplace Insert | 343.7853 | A | CEC Survey | 2017 | 15 | I | 315.1114 | TON | 8 | 0.91659 | 1.2516 | 0.73234
21177 | 21 | KY | 177 | Muhlenberg |  | 2104008230 | Woodstove: fireplace inserts; EPA certified; catalytic | Woodstove or Fireplace Insert | 234.7802 | A | CEC Survey | 2017 | 15 | I | 215.198 | TON | 8 | 0.91659 | 1.2516 | 0.73234
21177 | 21 | KY | 177 | Muhlenberg |  | 2104008700 | Outdoor wood burning device, NEC (fire-pits, chimeas, etc) |  | 1667.0069 | A | CEC Survey | 2017 | 15 | I | 677.4741 | TON | 8 | 0.4064 | 1.2516 | 0.32471
21177 | 21 | KY | 177 | Muhlenberg |  | 2104008400 | Woodstove: pellet-fired, general | Pellet Woodstove | 409.4076 | A | CEC Survey | 2017 | 15 | I | 258.3435 | TON | 8 | 0.63102 | 1.2516 | 0.50417
21177 | 21 | KY | 177 | Muhlenberg |  | 2104009000 | Wax Log; Total: All Combustor Types |  | 163.9677 | A | CEC Survey | 2017 | 15 | I | 22.9555 | TON | 8 | 0.14 | 1.2516 | 0.11186
21177 | 21 | KY | 177 | Muhlenberg |  | 2104008310 | Woodstove: freestanding; non-EPA certified | Woodstove or Fireplace Insert | 447.6377 | A | CEC Survey | 2017 | 15 | I | 919.0741 | TON | 8 | 2.0532 | 1.2516 | 1.6404
21177 | 21 | KY | 177 | Muhlenberg |  | 2104008320 | Woodstove: freestanding; EPA certified; non-catalytic | Woodstove or Fireplace Insert | 592.0369 | A | CEC Survey | 2017 | 15 | I | 1215.5497 | TON | 8 | 2.0532 | 1.2516 | 1.6404
21177 | 21 | KY | 177 | Muhlenberg |  | 2104008330 | Woodstove: freestanding; EPA certified; catalytic | Woodstove or Fireplace Insert | 404.3179 | A | CEC Survey | 2017 | 15 | I | 830.1315 | TON | 8 | 2.0532 | 1.2516 | 1.6404
21179 | 21 | KY | 179 | Nelson |  | 2104008510 | Furnace: Indoor, cordwood-fired, non-EPA certified | Furnace | 119.7778 | A | CEC Survey | 2017 | 15 | I | 490.6491 | TON | 8 | 4.0963 | 1.4131 | 2.8988
21179 | 21 | KY | 179 | Nelson |  | 2104008530 | Furnace: Indoor, pellet-fired, general | Furnace-Pellet | 9.7117 | A | CEC Survey | 2017 | 15 | I | 39.7824 | TON | 8 | 4.0963 | 1.4131 | 2.8988
21179 | 21 | KY | 179 | Nelson |  | 2104008610 | Hydronic heater: outdoor | Hydronic heater | 116.5406 | A | CEC Survey | 2017 | 15 | I | 477.3883 | TON | 8 | 4.0963 | 1.4131 | 2.8988
21179 | 21 | KY | 179 | Nelson |  | 2104008620 | Hydronic heater: indoor | Hydronic heater | 74.4565 | A | CEC Survey | 2017 | 15 | I | 304.9981 | TON | 8 | 4.0963 | 1.4131 | 2.8988
21179 | 21 | KY | 179 | Nelson |  | 2104008630 | Hydronic heater: pellet-fired | Pellet Hydronic Heater | 3.2372 | A | CEC Survey | 2017 | 15 | I | 13.2608 | TON | 8 | 4.0963 | 1.4131 | 2.8988
21179 | 21 | KY | 179 | Nelson |  | 2104008100 | Fireplace: general | Fireplace: general | 1439.6679 | A | CEC Survey | 2017 | 15 | I | 900.9044 | TON | 8 | 0.62577 | 1.4131 | 0.44284
21179 | 21 | KY | 179 | Nelson |  | 2104008210 | Woodstove: fireplace inserts; non-EPA certified | Woodstove or Fireplace Insert | 430.8045 | A | CEC Survey | 2017 | 15 | I | 447.2338 | TON | 8 | 1.0381 | 1.4131 | 0.73465
21179 | 21 | KY | 179 | Nelson |  | 2104008220 | Woodstove: fireplace inserts; EPA certified; non-catalytic | Woodstove or Fireplace Insert | 569.7737 | A | CEC Survey | 2017 | 15 | I | 591.5028 | TON | 8 | 1.0381 | 1.4131 | 0.73465
21179 | 21 | KY | 179 | Nelson |  | 2104008230 | Woodstove: fireplace inserts; EPA certified; catalytic | Woodstove or Fireplace Insert | 389.1138 | A | CEC Survey | 2017 | 15 | I | 403.9531 | TON | 8 | 1.0381 | 1.4131 | 0.73465
21179 | 21 | KY | 179 | Nelson |  | 2104008700 | Outdoor wood burning device, NEC (fire-pits, chimeas, etc) |  | 2698.8307 | A | CEC Survey | 2017 | 15 | I | 1244.3464 | TON | 8 | 0.46107 | 1.4131 | 0.32628
21179 | 21 | KY | 179 | Nelson |  | 2104008400 | Woodstove: pellet-fired, general | Pellet Woodstove | 664.0528 | A | CEC Survey | 2017 | 15 | I | 427.1423 | TON | 8 | 0.64324 | 1.4131 | 0.45519
21179 | 21 | KY | 179 | Nelson |  | 2104009000 | Wax Log; Total: All Combustor Types |  | 248.8241 | A | CEC Survey | 2017 | 15 | I | 34.8354 | TON | 8 | 0.14 | 1.4131 | 0.099073
21179 | 21 | KY | 179 | Nelson |  | 2104008310 | Woodstove: freestanding; non-EPA certified | Woodstove or Fireplace Insert | 734.7657 | A | CEC Survey | 2017 | 15 | I | 1592.7785 | TON | 8 | 2.1677 | 1.4131 | 1.534
21179 | 21 | KY | 179 | Nelson |  | 2104008320 | Woodstove: freestanding; EPA certified; non-catalytic | Woodstove or Fireplace Insert | 971.7869 | A | CEC Survey | 2017 | 15 | I | 2106.5781 | TON | 8 | 2.1677 | 1.4131 | 1.534
21179 | 21 | KY | 179 | Nelson |  | 2104008330 | Woodstove: freestanding; EPA certified; catalytic | Woodstove or Fireplace Insert | 663.6594 | A | CEC Survey | 2017 | 15 | I | 1438.6387 | TON | 8 | 2.1677 | 1.4131 | 1.534
21181 | 21 | KY | 181 | Nicholas |  | 2104008510 | Furnace: Indoor, cordwood-fired, non-EPA certified | Furnace | 24.3132 | A | CEC Survey | 2017 | 15 | I | 94.0869 | TON | 8 | 3.8698 | 1.2906 | 2.9984
21181 | 21 | KY | 181 | Nicholas |  | 2104008530 | Furnace: Indoor, pellet-fired, general | Furnace-Pellet | 1.9713 | A | CEC Survey | 2017 | 15 | I | 7.6287 | TON | 8 | 3.8698 | 1.2906 | 2.9984
21181 | 21 | KY | 181 | Nicholas |  | 2104008610 | Hydronic heater: outdoor | Hydronic heater | 23.6561 | A | CEC Survey | 2017 | 15 | I | 91.544 | TON | 8 | 3.8698 | 1.2906 | 2.9984
21181 | 21 | KY | 181 | Nicholas |  | 2104008620 | Hydronic heater: indoor | Hydronic heater | 15.1136 | A | CEC Survey | 2017 | 15 | I | 58.4865 | TON | 8 | 3.8698 | 1.2906 | 2.9984
21181 | 21 | KY | 181 | Nicholas |  | 2104008630 | Hydronic heater: pellet-fired | Pellet Hydronic Heater | 0.65711 | A | CEC Survey | 2017 | 15 | I | 2.5429 | TON | 8 | 3.8698 | 1.2906 | 2.9984
21181 | 21 | KY | 181 | Nicholas |  | 2104008100 | Fireplace: general | Fireplace: general | 174.3912 | A | CEC Survey | 2017 | 15 | I | 116.16 | TON | 8 | 0.66609 | 1.2906 | 0.51611
21181 | 21 | KY | 181 | Nicholas |  | 2104008210 | Woodstove: fireplace inserts; non-EPA certified | Woodstove or Fireplace Insert | 62.4486 | A | CEC Survey | 2017 | 15 | I | 51.9945 | TON | 8 | 0.8326 | 1.2906 | 0.64512
21181 | 21 | KY | 181 | Nicholas |  | 2104008220 | Woodstove: fireplace inserts; EPA certified; non-catalytic | Woodstove or Fireplace Insert | 82.5934 | A | CEC Survey | 2017 | 15 | I | 68.767 | TON | 8 | 0.8326 | 1.2906 | 0.64512
21181 | 21 | KY | 181 | Nicholas |  | 2104008230 | Woodstove: fireplace inserts; EPA certified; catalytic | Woodstove or Fireplace Insert | 56.4052 | A | CEC Survey | 2017 | 15 | I | 46.9628 | TON | 8 | 0.8326 | 1.2906 | 0.64512
21181 | 21 | KY | 181 | Nicholas |  | 2104008700 | Outdoor wood burning device, NEC (fire-pits, chimeas, etc) |  | 395.1215 | A | CEC Survey | 2017 | 15 | I | 165.5444 | TON | 8 | 0.41897 | 1.2906 | 0.32463
21181 | 21 | KY | 181 | Nicholas |  | 2104008400 | Woodstove: pellet-fired, general | Pellet Woodstove | 109.8331 | A | CEC Survey | 2017 | 15 | I | 79.9562 | TON | 8 | 0.72798 | 1.2906 | 0.56406
21181 | 21 | KY | 181 | Nicholas |  | 2104009000 | Wax Log; Total: All Combustor Types |  | 39.6418 | A | CEC Survey | 2017 | 15 | I | 5.5499 | TON | 8 | 0.14 | 1.2906 | 0.10848
21181 | 21 | KY | 181 | Nicholas |  | 2104008310 | Woodstove: freestanding; non-EPA certified | Woodstove or Fireplace Insert | 132.7789 | A | CEC Survey | 2017 | 15 | I | 298.5984 | TON | 8 | 2.2488 | 1.2906 | 1.7425
21181 | 21 | KY | 181 | Nicholas |  | 2104008320 | Woodstove: freestanding; EPA certified; non-catalytic | Woodstove or Fireplace Insert | 175.6107 | A | CEC Survey | 2017 | 15 | I | 394.9204 | TON | 8 | 2.2488 | 1.2906 | 1.7425
21181 | 21 | KY | 181 | Nicholas |  | 2104008330 | Woodstove: freestanding; EPA certified; catalytic | Woodstove or Fireplace Insert | 119.9293 | A | CEC Survey | 2017 | 15 | I | 269.7018 | TON | 8 | 2.2488 | 1.2906 | 1.7425
21183 | 21 | KY | 183 | Ohio |  | 2104008510 | Furnace: Indoor, cordwood-fired, non-EPA certified | Furnace | 67.4919 | A | CEC Survey | 2017 | 15 | I | 264.5847 | TON | 8 | 3.9202 | 1.3415 | 2.9223
21183 | 21 | KY | 183 | Ohio |  | 2104008530 | Furnace: Indoor, pellet-fired, general | Furnace-Pellet | 5.4723 | A | CEC Survey | 2017 | 15 | I | 21.4528 | TON | 8 | 3.9202 | 1.3415 | 2.9223
21183 | 21 | KY | 183 | Ohio |  | 2104008610 | Hydronic heater: outdoor | Hydronic heater | 65.6678 | A | CEC Survey | 2017 | 15 | I | 257.4337 | TON | 8 | 3.9202 | 1.3415 | 2.9223
21183 | 21 | KY | 183 | Ohio |  | 2104008620 | Hydronic heater: indoor | Hydronic heater | 41.9544 | A | CEC Survey | 2017 | 15 | I | 164.4716 | TON | 8 | 3.9202 | 1.3415 | 2.9223
21183 | 21 | KY | 183 | Ohio |  | 2104008630 | Hydronic heater: pellet-fired | Pellet Hydronic Heater | 1.8241 | A | CEC Survey | 2017 | 15 | I | 7.1509 | TON | 8 | 3.9202 | 1.3415 | 2.9223
21183 | 21 | KY | 183 | Ohio |  | 2104008100 | Fireplace: general | Fireplace: general | 823.281 | A | CEC Survey | 2017 | 15 | I | 503.0827 | TON | 8 | 0.61107 | 1.3415 | 0.45551
21183 | 21 | KY | 183 | Ohio |  | 2104008210 | Woodstove: fireplace inserts; non-EPA certified | Woodstove or Fireplace Insert | 224.0071 | A | CEC Survey | 2017 | 15 | I | 228.7941 | TON | 8 | 1.0214 | 1.3415 | 0.76136
21183 | 21 | KY | 183 | Ohio |  | 2104008220 | Woodstove: fireplace inserts; EPA certified; non-catalytic | Woodstove or Fireplace Insert | 296.2674 | A | CEC Survey | 2017 | 15 | I | 302.5987 | TON | 8 | 1.0214 | 1.3415 | 0.76136
21183 | 21 | KY | 183 | Ohio |  | 2104008230 | Woodstove: fireplace inserts; EPA certified; catalytic | Woodstove or Fireplace Insert | 202.329 | A | CEC Survey | 2017 | 15 | I | 206.6528 | TON | 8 | 1.0214 | 1.3415 | 0.76136
21183 | 21 | KY | 183 | Ohio |  | 2104008700 | Outdoor wood burning device, NEC (fire-pits, chimeas, etc) |  | 1369.7604 | A | CEC Survey | 2017 | 15 | I | 599.6668 | TON | 8 | 0.43779 | 1.3415 | 0.32634
21183 | 21 | KY | 183 | Ohio |  | 2104008400 | Woodstove: pellet-fired, general | Pellet Woodstove | 345.422 | A | CEC Survey | 2017 | 15 | I | 234.6192 | TON | 8 | 0.67922 | 1.3415 | 0.50632
21183 | 21 | KY | 183 | Ohio |  | 2104009000 | Wax Log; Total: All Combustor Types |  | 130.0567 | A | CEC Survey | 2017 | 15 | I | 18.2079 | TON | 8 | 0.14 | 1.3415 | 0.10436
21183 | 21 | KY | 183 | Ohio |  | 2104008310 | Woodstove: freestanding; non-EPA certified | Woodstove or Fireplace Insert | 391.7861 | A | CEC Survey | 2017 | 15 | I | 877.3891 | TON | 8 | 2.2395 | 1.3415 | 1.6694
21183 | 21 | KY | 183 | Ohio |  | 2104008320 | Woodstove: freestanding; EPA certified; non-catalytic | Woodstove or Fireplace Insert | 518.1687 | A | CEC Survey | 2017 | 15 | I | 1160.4178 | TON | 8 | 2.2395 | 1.3415 | 1.6694
21183 | 21 | KY | 183 | Ohio |  | 2104008330 | Woodstove: freestanding; EPA certified; catalytic | Woodstove or Fireplace Insert | 353.8713 | A | CEC Survey | 2017 | 15 | I | 792.4805 | TON | 8 | 2.2395 | 1.3415 | 1.6694
21185 | 21 | KY | 185 | Oldham |  | 2104008510 | Furnace: Indoor, cordwood-fired, non-EPA certified | Furnace | 97.2265 | A | CEC Survey | 2017 | 15 | I | 324.4838 | TON | 8 | 3.3374 | 1.2022 | 2.7761
21185 | 21 | KY | 185 | Oldham |  | 2104008530 | Furnace: Indoor, pellet-fired, general | Furnace-Pellet | 7.8832 | A | CEC Survey | 2017 | 15 | I | 26.3095 | TON | 8 | 3.3374 | 1.2022 | 2.7761
21185 | 21 | KY | 185 | Oldham |  | 2104008610 | Hydronic heater: outdoor | Hydronic heater | 94.5987 | A | CEC Survey | 2017 | 15 | I | 315.7139 | TON | 8 | 3.3374 | 1.2022 | 2.7761
21185 | 21 | KY | 185 | Oldham |  | 2104008620 | Hydronic heater: indoor | Hydronic heater | 60.4381 | A | CEC Survey | 2017 | 15 | I | 201.7061 | TON | 8 | 3.3374 | 1.2022 | 2.7761
21185 | 21 | KY | 185 | Oldham |  | 2104008630 | Hydronic heater: pellet-fired | Pellet Hydronic Heater | 2.6277 | A | CEC Survey | 2017 | 15 | I | 8.7698 | TON | 8 | 3.3374 | 1.2022 | 2.7761
21185 | 21 | KY | 185 | Oldham |  | 2104008100 | Fireplace: general | Fireplace: general | 2411.0502 | A | CEC Survey | 2017 | 15 | I | 1104.0247 | TON | 8 | 0.4579 | 1.2022 | 0.38089
21185 | 21 | KY | 185 | Oldham |  | 2104008210 | Woodstove: fireplace inserts; non-EPA certified | Woodstove or Fireplace Insert | 398.8255 | A | CEC Survey | 2017 | 15 | I | 323.4145 | TON | 8 | 0.81092 | 1.2022 | 0.67453
21185 | 21 | KY | 185 | Oldham |  | 2104008220 | Woodstove: fireplace inserts; EPA certified; non-catalytic | Woodstove or Fireplace Insert | 527.4788 | A | CEC Survey | 2017 | 15 | I | 427.7417 | TON | 8 | 0.81092 | 1.2022 | 0.67453
21185 | 21 | KY | 185 | Oldham |  | 2104008230 | Woodstove: fireplace inserts; EPA certified; catalytic | Woodstove or Fireplace Insert | 360.2294 | A | CEC Survey | 2017 | 15 | I | 292.1163 | TON | 8 | 0.81092 | 1.2022 | 0.67453
21185 | 21 | KY | 185 | Oldham |  | 2104008700 | Outdoor wood burning device, NEC (fire-pits, chimeas, etc) |  | 3195.011 | A | CEC Survey | 2017 | 15 | I | 1271.7981 | TON | 8 | 0.39806 | 1.2022 | 0.33111
21185 | 21 | KY | 185 | Oldham |  | 2104008400 | Woodstove: pellet-fired, general | Pellet Woodstove | 697.5885 | A | CEC Survey | 2017 | 15 | I | 348.4968 | TON | 8 | 0.49957 | 1.2022 | 0.41555
21185 | 21 | KY | 185 | Oldham |  | 2104009000 | Wax Log; Total: All Combustor Types |  | 293.9382 | A | CEC Survey | 2017 | 15 | I | 41.1514 | TON | 8 | 0.14 | 1.2022 | 0.11645
21185 | 21 | KY | 185 | Oldham |  | 2104008310 | Woodstove: freestanding; non-EPA certified | Woodstove or Fireplace Insert | 617.3888 | A | CEC Survey | 2017 | 15 | I | 972.0259 | TON | 8 | 1.5744 | 1.2022 | 1.3096
21185 | 21 | KY | 185 | Oldham |  | 2104008320 | Woodstove: freestanding; EPA certified; non-catalytic | Woodstove or Fireplace Insert | 816.5464 | A | CEC Survey | 2017 | 15 | I | 1285.5826 | TON | 8 | 1.5744 | 1.2022 | 1.3096
21185 | 21 | KY | 185 | Oldham |  | 2104008330 | Woodstove: freestanding; EPA certified; catalytic | Woodstove or Fireplace Insert | 557.6415 | A | CEC Survey | 2017 | 15 | I | 877.9589 | TON | 8 | 1.5744 | 1.2022 | 1.3096
21187 | 21 | KY | 187 | Owen |  | 2104008510 | Furnace: Indoor, cordwood-fired, non-EPA certified | Furnace | 41.2757 | A | CEC Survey | 2017 | 15 | I | 192.8873 | TON | 8 | 4.6731 | 1.5208 | 3.0728
21187 | 21 | KY | 187 | Owen |  | 2104008530 | Furnace: Indoor, pellet-fired, general | Furnace-Pellet | 3.3467 | A | CEC Survey | 2017 | 15 | I | 15.6395 | TON | 8 | 4.6731 | 1.5208 | 3.0728
21187 | 21 | KY | 187 | Owen |  | 2104008610 | Hydronic heater: outdoor | Hydronic heater | 40.1601 | A | CEC Survey | 2017 | 15 | I | 187.6741 | TON | 8 | 4.6731 | 1.5208 | 3.0728
21187 | 21 | KY | 187 | Owen |  | 2104008620 | Hydronic heater: indoor | Hydronic heater | 25.6579 | A | CEC Survey | 2017 | 15 | I | 119.9029 | TON | 8 | 4.6731 | 1.5208 | 3.0728
21187 | 21 | KY | 187 | Owen |  | 2104008630 | Hydronic heater: pellet-fired | Pellet Hydronic Heater | 1.1156 | A | CEC Survey | 2017 | 15 | I | 5.2132 | TON | 8 | 4.6731 | 1.5208 | 3.0728
21187 | 21 | KY | 187 | Owen |  | 2104008100 | Fireplace: general | Fireplace: general | 270.831 | A | CEC Survey | 2017 | 15 | I | 199.1875 | TON | 8 | 0.73547 | 1.5208 | 0.48361
21187 | 21 | KY | 187 | Owen |  | 2104008210 | Woodstove: fireplace inserts; non-EPA certified | Woodstove or Fireplace Insert | 112.3531 | A | CEC Survey | 2017 | 15 | I | 130.1307 | TON | 8 | 1.1582 | 1.5208 | 0.76159
21187 | 21 | KY | 187 | Owen |  | 2104008220 | Woodstove: fireplace inserts; EPA certified; non-catalytic | Woodstove or Fireplace Insert | 148.5961 | A | CEC Survey | 2017 | 15 | I | 172.1083 | TON | 8 | 1.1582 | 1.5208 | 0.76159
21187 | 21 | KY | 187 | Owen |  | 2104008230 | Woodstove: fireplace inserts; EPA certified; catalytic | Woodstove or Fireplace Insert | 101.4802 | A | CEC Survey | 2017 | 15 | I | 117.5374 | TON | 8 | 1.1582 | 1.5208 | 0.76159
21187 | 21 | KY | 187 | Owen |  | 2104008700 | Outdoor wood burning device, NEC (fire-pits, chimeas, etc) |  | 590.587 | A | CEC Survey | 2017 | 15 | I | 291.6803 | TON | 8 | 0.49388 | 1.5208 | 0.32475
21187 | 21 | KY | 187 | Owen |  | 2104008400 | Woodstove: pellet-fired, general | Pellet Woodstove | 159.5634 | A | CEC Survey | 2017 | 15 | I | 149.948 | TON | 8 | 0.93974 | 1.5208 | 0.61792
21187 | 21 | KY | 187 | Owen |  | 2104009000 | Wax Log; Total: All Combustor Types |  | 56.6476 | A | CEC Survey | 2017 | 15 | I | 7.9307 | TON | 8 | 0.14 | 1.5208 | 0.092057
21187 | 21 | KY | 187 | Owen |  | 2104008310 | Woodstove: freestanding; non-EPA certified | Woodstove or Fireplace Insert | 222.1273 | A | CEC Survey | 2017 | 15 | I | 613.6006 | TON | 8 | 2.7624 | 1.5208 | 1.8164
21187 | 21 | KY | 187 | Owen |  | 2104008320 | Woodstove: freestanding; EPA certified; non-catalytic | Woodstove or Fireplace Insert | 293.7813 | A | CEC Survey | 2017 | 15 | I | 811.5362 | TON | 8 | 2.7624 | 1.5208 | 1.8164
21187 | 21 | KY | 187 | Owen |  | 2104008330 | Woodstove: freestanding; EPA certified; catalytic | Woodstove or Fireplace Insert | 200.6312 | A | CEC Survey | 2017 | 15 | I | 554.2199 | TON | 8 | 2.7624 | 1.5208 | 1.8164
21189 | 21 | KY | 189 | Owsley |  | 2104008510 | Furnace: Indoor, cordwood-fired, non-EPA certified | Furnace | 21.8422 | A | CEC Survey | 2017 | 15 | I | 95.2906 | TON | 8 | 4.3627 | 1.396 | 3.1251
21189 | 21 | KY | 189 | Owsley |  | 2104008530 | Furnace: Indoor, pellet-fired, general | Furnace-Pellet | 1.771 | A | CEC Survey | 2017 | 15 | I | 7.7263 | TON | 8 | 4.3627 | 1.396 | 3.1251
21189 | 21 | KY | 189 | Owsley |  | 2104008610 | Hydronic heater: outdoor | Hydronic heater | 21.2519 | A | CEC Survey | 2017 | 15 | I | 92.7152 | TON | 8 | 4.3627 | 1.396 | 3.1251
21189 | 21 | KY | 189 | Owsley |  | 2104008620 | Hydronic heater: indoor | Hydronic heater | 13.5776 | A | CEC Survey | 2017 | 15 | I | 59.2347 | TON | 8 | 4.3627 | 1.396 | 3.1251
21189 | 21 | KY | 189 | Owsley |  | 2104008630 | Hydronic heater: pellet-fired | Pellet Hydronic Heater | 0.59033 | A | CEC Survey | 2017 | 15 | I | 2.5754 | TON | 8 | 4.3627 | 1.396 | 3.1251
21189 | 21 | KY | 189 | Owsley |  | 2104008100 | Fireplace: general | Fireplace: general | 180.7732 | A | CEC Survey | 2017 | 15 | I | 112.9365 | TON | 8 | 0.62474 | 1.396 | 0.44752
21189 | 21 | KY | 189 | Owsley |  | 2104008210 | Woodstove: fireplace inserts; non-EPA certified | Woodstove or Fireplace Insert | 60.0949 | A | CEC Survey | 2017 | 15 | I | 97.2335 | TON | 8 | 1.618 | 1.396 | 1.159
21189 | 21 | KY | 189 | Owsley |  | 2104008220 | Woodstove: fireplace inserts; EPA certified; non-catalytic | Woodstove or Fireplace Insert | 79.4804 | A | CEC Survey | 2017 | 15 | I | 128.5991 | TON | 8 | 1.618 | 1.396 | 1.159
21189 | 21 | KY | 189 | Owsley |  | 2104008230 | Woodstove: fireplace inserts; EPA certified; catalytic | Woodstove or Fireplace Insert | 54.2793 | A | CEC Survey | 2017 | 15 | I | 87.8238 | TON | 8 | 1.618 | 1.396 | 1.159
21189 | 21 | KY | 189 | Owsley |  | 2104008700 | Outdoor wood burning device, NEC (fire-pits, chimeas, etc) |  | 266.3741 | A | CEC Survey | 2017 | 15 | I | 120.9435 | TON | 8 | 0.45404 | 1.396 | 0.32524
21189 | 21 | KY | 189 | Owsley |  | 2104008400 | Woodstove: pellet-fired, general | Pellet Woodstove | 68.3961 | A | CEC Survey | 2017 | 15 | I | 93.728 | TON | 8 | 1.3704 | 1.396 | 0.98164
21189 | 21 | KY | 189 | Owsley |  | 2104009000 | Wax Log; Total: All Combustor Types |  | 24.3596 | A | CEC Survey | 2017 | 15 | I | 3.4103 | TON | 8 | 0.14 | 1.396 | 0.10029
21189 | 21 | KY | 189 | Owsley |  | 2104008310 | Woodstove: freestanding; non-EPA certified | Woodstove or Fireplace Insert | 104.0613 | A | CEC Survey | 2017 | 15 | I | 280.4883 | TON | 8 | 2.6954 | 1.396 | 1.9308
21189 | 21 | KY | 189 | Owsley |  | 2104008320 | Woodstove: freestanding; EPA certified; non-catalytic | Woodstove or Fireplace Insert | 137.6295 | A | CEC Survey | 2017 | 15 | I | 370.9684 | TON | 8 | 2.6954 | 1.396 | 1.9308
21189 | 21 | KY | 189 | Owsley |  | 2104008330 | Woodstove: freestanding; EPA certified; catalytic | Woodstove or Fireplace Insert | 93.9909 | A | CEC Survey | 2017 | 15 | I | 253.3443 | TON | 8 | 2.6954 | 1.396 | 1.9308
21191 | 21 | KY | 191 | Pendleton |  | 2104008510 | Furnace: Indoor, cordwood-fired, non-EPA certified | Furnace | 53.8229 | A | CEC Survey | 2017 | 15 | I | 164.449 | TON | 8 | 3.0554 | 1.017 | 3.0043
21191 | 21 | KY | 191 | Pendleton |  | 2104008530 | Furnace: Indoor, pellet-fired, general | Furnace-Pellet | 4.364 | A | CEC Survey | 2017 | 15 | I | 13.3337 | TON | 8 | 3.0554 | 1.017 | 3.0043
21191 | 21 | KY | 191 | Pendleton |  | 2104008610 | Hydronic heater: outdoor | Hydronic heater | 52.3682 | A | CEC Survey | 2017 | 15 | I | 160.0044 | TON | 8 | 3.0554 | 1.017 | 3.0043
21191 | 21 | KY | 191 | Pendleton |  | 2104008620 | Hydronic heater: indoor | Hydronic heater | 33.4575 | A | CEC Survey | 2017 | 15 | I | 102.225 | TON | 8 | 3.0554 | 1.017 | 3.0043
21191 | 21 | KY | 191 | Pendleton |  | 2104008630 | Hydronic heater: pellet-fired | Pellet Hydronic Heater | 1.4547 | A | CEC Survey | 2017 | 15 | I | 4.4446 | TON | 8 | 3.0554 | 1.017 | 3.0043
21191 | 21 | KY | 191 | Pendleton |  | 2104008100 | Fireplace: general | Fireplace: general | 447.2276 | A | CEC Survey | 2017 | 15 | I | 221.6352 | TON | 8 | 0.49558 | 1.017 | 0.48729
21191 | 21 | KY | 191 | Pendleton |  | 2104008210 | Woodstove: fireplace inserts; non-EPA certified | Woodstove or Fireplace Insert | 134.2824 | A | CEC Survey | 2017 | 15 | I | 105.1034 | TON | 8 | 0.7827 | 1.017 | 0.76962
21191 | 21 | KY | 191 | Pendleton |  | 2104008220 | Woodstove: fireplace inserts; EPA certified; non-catalytic | Woodstove or Fireplace Insert | 177.5992 | A | CEC Survey | 2017 | 15 | I | 139.0077 | TON | 8 | 0.7827 | 1.017 | 0.76962
21191 | 21 | KY | 191 | Pendleton |  | 2104008230 | Woodstove: fireplace inserts; EPA certified; catalytic | Woodstove or Fireplace Insert | 121.2873 | A | CEC Survey | 2017 | 15 | I | 94.9321 | TON | 8 | 0.7827 | 1.017 | 0.76962
21191 | 21 | KY | 191 | Pendleton |  | 2104008700 | Outdoor wood burning device, NEC (fire-pits, chimeas, etc) |  | 822.5544 | A | CEC Survey | 2017 | 15 | I | 273.2742 | TON | 8 | 0.33223 | 1.017 | 0.32667
21191 | 21 | KY | 191 | Pendleton |  | 2104008400 | Woodstove: pellet-fired, general | Pellet Woodstove | 226.4613 | A | CEC Survey | 2017 | 15 | I | 191.1242 | TON | 8 | 0.84396 | 1.017 | 0.82985
21191 | 21 | KY | 191 | Pendleton |  | 2104009000 | Wax Log; Total: All Combustor Types |  | 109.0081 | A | CEC Survey | 2017 | 15 | I | 15.2611 | TON | 8 | 0.14 | 1.017 | 0.13766
21191 | 21 | KY | 191 | Pendleton |  | 2104008310 | Woodstove: freestanding; non-EPA certified | Woodstove or Fireplace Insert | 272.1855 | A | CEC Survey | 2017 | 15 | I | 492.5342 | TON | 8 | 1.8096 | 1.017 | 1.7793
21191 | 21 | KY | 191 | Pendleton |  | 2104008320 | Woodstove: freestanding; EPA certified; non-catalytic | Woodstove or Fireplace Insert | 359.9873 | A | CEC Survey | 2017 | 15 | I | 651.4163 | TON | 8 | 1.8096 | 1.017 | 1.7793
21191 | 21 | KY | 191 | Pendleton |  | 2104008330 | Woodstove: freestanding; EPA certified; catalytic | Woodstove or Fireplace Insert | 245.845 | A | CEC Survey | 2017 | 15 | I | 444.8696 | TON | 8 | 1.8096 | 1.017 | 1.7793
21193 | 21 | KY | 193 | Perry |  | 2104008510 | Furnace: Indoor, cordwood-fired, non-EPA certified | Furnace | 101.1477 | A | CEC Survey | 2017 | 15 | I | 416.8007 | TON | 8 | 4.1207 | 1.3437 | 3.0667
21193 | 21 | KY | 193 | Perry |  | 2104008530 | Furnace: Indoor, pellet-fired, general | Furnace-Pellet | 8.2012 | A | CEC Survey | 2017 | 15 | I | 33.7947 | TON | 8 | 4.1207 | 1.3437 | 3.0667
21193 | 21 | KY | 193 | Perry |  | 2104008610 | Hydronic heater: outdoor | Hydronic heater | 98.414 | A | CEC Survey | 2017 | 15 | I | 405.5359 | TON | 8 | 4.1207 | 1.3437 | 3.0667
21193 | 21 | KY | 193 | Perry |  | 2104008620 | Hydronic heater: indoor | Hydronic heater | 62.8756 | A | CEC Survey | 2017 | 15 | I | 259.0924 | TON | 8 | 4.1207 | 1.3437 | 3.0667
21193 | 21 | KY | 193 | Perry |  | 2104008630 | Hydronic heater: pellet-fired | Pellet Hydronic Heater | 2.7337 | A | CEC Survey | 2017 | 15 | I | 11.2649 | TON | 8 | 4.1207 | 1.3437 | 3.0667
21193 | 21 | KY | 193 | Perry |  | 2104008100 | Fireplace: general | Fireplace: general | 1228.7282 | A | CEC Survey | 2017 | 15 | I | 680.1738 | TON | 8 | 0.55356 | 1.3437 | 0.41197
21193 | 21 | KY | 193 | Perry |  | 2104008210 | Woodstove: fireplace inserts; non-EPA certified | Woodstove or Fireplace Insert | 332.6598 | A | CEC Survey | 2017 | 15 | I | 480.4524 | TON | 8 | 1.4443 | 1.3437 | 1.0748
21193 | 21 | KY | 193 | Perry |  | 2104008220 | Woodstove: fireplace inserts; EPA certified; non-catalytic | Woodstove or Fireplace Insert | 439.9694 | A | CEC Survey | 2017 | 15 | I | 635.437 | TON | 8 | 1.4443 | 1.3437 | 1.0748
21193 | 21 | KY | 193 | Perry |  | 2104008230 | Woodstove: fireplace inserts; EPA certified; catalytic | Woodstove or Fireplace Insert | 300.4669 | A | CEC Survey | 2017 | 15 | I | 433.957 | TON | 8 | 1.4443 | 1.3437 | 1.0748
21193 | 21 | KY | 193 | Perry |  | 2104008700 | Outdoor wood burning device, NEC (fire-pits, chimeas, etc) |  | 1546.1427 | A | CEC Survey | 2017 | 15 | I | 673.3993 | TON | 8 | 0.43554 | 1.3437 | 0.32413
21193 | 21 | KY | 193 | Perry |  | 2104008400 | Woodstove: pellet-fired, general | Pellet Woodstove | 357.8601 | A | CEC Survey | 2017 | 15 | I | 416.8206 | TON | 8 | 1.1648 | 1.3437 | 0.86683
21193 | 21 | KY | 193 | Perry |  | 2104009000 | Wax Log; Total: All Combustor Types |  | 158.5241 | A | CEC Survey | 2017 | 15 | I | 22.1934 | TON | 8 | 0.14 | 1.3437 | 0.10419
21193 | 21 | KY | 193 | Perry |  | 2104008310 | Woodstove: freestanding; non-EPA certified | Woodstove or Fireplace Insert | 524.4438 | A | CEC Survey | 2017 | 15 | I | 1287.6827 | TON | 8 | 2.4553 | 1.3437 | 1.8273
21193 | 21 | KY | 193 | Perry |  | 2104008320 | Woodstove: freestanding; EPA certified; non-catalytic | Woodstove or Fireplace Insert | 693.6192 | A | CEC Survey | 2017 | 15 | I | 1703.0643 | TON | 8 | 2.4553 | 1.3437 | 1.8273
21193 | 21 | KY | 193 | Perry |  | 2104008330 | Woodstove: freestanding; EPA certified; catalytic | Woodstove or Fireplace Insert | 473.6912 | A | CEC Survey | 2017 | 15 | I | 1163.0683 | TON | 8 | 2.4553 | 1.3437 | 1.8273
21195 | 21 | KY | 195 | Pike |  | 2104008510 | Furnace: Indoor, cordwood-fired, non-EPA certified | Furnace | 255.3055 | A | CEC Survey | 2017 | 15 | I | 1001.5583 | TON | 8 | 3.923 | 1.2663 | 3.098
21195 | 21 | KY | 195 | Pike |  | 2104008530 | Furnace: Indoor, pellet-fired, general | Furnace-Pellet | 20.7004 | A | CEC Survey | 2017 | 15 | I | 81.2074 | TON | 8 | 3.923 | 1.2663 | 3.098
21195 | 21 | KY | 195 | Pike |  | 2104008610 | Hydronic heater: outdoor | Hydronic heater | 248.4053 | A | CEC Survey | 2017 | 15 | I | 974.4891 | TON | 8 | 3.923 | 1.2663 | 3.098
21195 | 21 | KY | 195 | Pike |  | 2104008620 | Hydronic heater: indoor | Hydronic heater | 158.7034 | A | CEC Survey | 2017 | 15 | I | 622.5903 | TON | 8 | 3.923 | 1.2663 | 3.098
21195 | 21 | KY | 195 | Pike |  | 2104008630 | Hydronic heater: pellet-fired | Pellet Hydronic Heater | 6.9001 | A | CEC Survey | 2017 | 15 | I | 27.0691 | TON | 8 | 3.923 | 1.2663 | 3.098
21195 | 21 | KY | 195 | Pike |  | 2104008100 | Fireplace: general | Fireplace: general | 2664.6029 | A | CEC Survey | 2017 | 15 | I | 1446.6852 | TON | 8 | 0.54293 | 1.2663 | 0.42875
21195 | 21 | KY | 195 | Pike |  | 2104008210 | Woodstove: fireplace inserts; non-EPA certified | Woodstove or Fireplace Insert | 789.8919 | A | CEC Survey | 2017 | 15 | I | 1029.9933 | TON | 8 | 1.304 | 1.2663 | 1.0297
21195 | 21 | KY | 195 | Pike |  | 2104008220 | Woodstove: fireplace inserts; EPA certified; non-catalytic | Woodstove or Fireplace Insert | 1044.6957 | A | CEC Survey | 2017 | 15 | I | 1362.2492 | TON | 8 | 1.304 | 1.2663 | 1.0297
21195 | 21 | KY | 195 | Pike |  | 2104008230 | Woodstove: fireplace inserts; EPA certified; catalytic | Woodstove or Fireplace Insert | 713.4507 | A | CEC Survey | 2017 | 15 | I | 930.3165 | TON | 8 | 1.304 | 1.2663 | 1.0297
21195 | 21 | KY | 195 | Pike |  | 2104008700 | Outdoor wood burning device, NEC (fire-pits, chimeas, etc) |  | 3628.3663 | A | CEC Survey | 2017 | 15 | I | 1496.2151 | TON | 8 | 0.41237 | 1.2663 | 0.32565
21195 | 21 | KY | 195 | Pike |  | 2104008400 | Woodstove: pellet-fired, general | Pellet Woodstove | 879.286 | A | CEC Survey | 2017 | 15 | I | 1051.4797 | TON | 8 | 1.1958 | 1.2663 | 0.94435
21195 | 21 | KY | 195 | Pike |  | 2104009000 | Wax Log; Total: All Combustor Types |  | 371.3259 | A | CEC Survey | 2017 | 15 | I | 51.9856 | TON | 8 | 0.14 | 1.2663 | 0.11056
21195 | 21 | KY | 195 | Pike |  | 2104008310 | Woodstove: freestanding; non-EPA certified | Woodstove or Fireplace Insert | 1314.1243 | A | CEC Survey | 2017 | 15 | I | 3134.2991 | TON | 8 | 2.3851 | 1.2663 | 1.8835
21195 | 21 | KY | 195 | Pike |  | 2104008320 | Woodstove: freestanding; EPA certified; non-catalytic | Woodstove or Fireplace Insert | 1738.0353 | A | CEC Survey | 2017 | 15 | I | 4145.3633 | TON | 8 | 2.3851 | 1.2663 | 1.8835
21195 | 21 | KY | 195 | Pike |  | 2104008330 | Woodstove: freestanding; EPA certified; catalytic | Woodstove or Fireplace Insert | 1186.951 | A | CEC Survey | 2017 | 15 | I | 2830.9798 | TON | 8 | 2.3851 | 1.2663 | 1.8835
21197 | 21 | KY | 197 | Powell |  | 2104008510 | Furnace: Indoor, cordwood-fired, non-EPA certified | Furnace | 42.8049 | A | CEC Survey | 2017 | 15 | I | 138.11 | TON | 8 | 3.2265 | 1.1041 | 2.9223
21197 | 21 | KY | 197 | Powell |  | 2104008530 | Furnace: Indoor, pellet-fired, general | Furnace-Pellet | 3.4707 | A | CEC Survey | 2017 | 15 | I | 11.1981 | TON | 8 | 3.2265 | 1.1041 | 2.9223
21197 | 21 | KY | 197 | Powell |  | 2104008610 | Hydronic heater: outdoor | Hydronic heater | 41.648 | A | CEC Survey | 2017 | 15 | I | 134.3773 | TON | 8 | 3.2265 | 1.1041 | 2.9223
21197 | 21 | KY | 197 | Powell |  | 2104008620 | Hydronic heater: indoor | Hydronic heater | 26.6085 | A | CEC Survey | 2017 | 15 | I | 85.8522 | TON | 8 | 3.2265 | 1.1041 | 2.9223
21197 | 21 | KY | 197 | Powell |  | 2104008630 | Hydronic heater: pellet-fired | Pellet Hydronic Heater | 1.1569 | A | CEC Survey | 2017 | 15 | I | 3.7327 | TON | 8 | 3.2265 | 1.1041 | 2.9223
21197 | 21 | KY | 197 | Powell |  | 2104008100 | Fireplace: general | Fireplace: general | 640.4967 | A | CEC Survey | 2017 | 15 | I | 290.0493 | TON | 8 | 0.45285 | 1.1041 | 0.41015
21197 | 21 | KY | 197 | Powell |  | 2104008210 | Woodstove: fireplace inserts; non-EPA certified | Woodstove or Fireplace Insert | 131.7628 | A | CEC Survey | 2017 | 15 | I | 155.4805 | TON | 8 | 1.18 | 1.1041 | 1.0687
21197 | 21 | KY | 197 | Powell |  | 2104008220 | Woodstove: fireplace inserts; EPA certified; non-catalytic | Woodstove or Fireplace Insert | 174.267 | A | CEC Survey | 2017 | 15 | I | 205.6355 | TON | 8 | 1.18 | 1.1041 | 1.0687
21197 | 21 | KY | 197 | Powell |  | 2104008230 | Woodstove: fireplace inserts; EPA certified; catalytic | Woodstove or Fireplace Insert | 119.0116 | A | CEC Survey | 2017 | 15 | I | 140.434 | TON | 8 | 1.18 | 1.1041 | 1.0687
21197 | 21 | KY | 197 | Powell |  | 2104008700 | Outdoor wood burning device, NEC (fire-pits, chimeas, etc) |  | 716.4603 | A | CEC Survey | 2017 | 15 | I | 254.4687 | TON | 8 | 0.35517 | 1.1041 | 0.32169
21197 | 21 | KY | 197 | Powell |  | 2104008400 | Woodstove: pellet-fired, general | Pellet Woodstove | 164.6448 | A | CEC Survey | 2017 | 15 | I | 163.9623 | TON | 8 | 0.99585 | 1.1041 | 0.90196
21197 | 21 | KY | 197 | Powell |  | 2104009000 | Wax Log; Total: All Combustor Types |  | 70.0626 | A | CEC Survey | 2017 | 15 | I | 9.8088 | TON | 8 | 0.14 | 1.1041 | 0.1268
21197 | 21 | KY | 197 | Powell |  | 2104008310 | Woodstove: freestanding; non-EPA certified | Woodstove or Fireplace Insert | 208.9038 | A | CEC Survey | 2017 | 15 | I | 410.6374 | TON | 8 | 1.9657 | 1.1041 | 1.7803
21197 | 21 | KY | 197 | Powell |  | 2104008320 | Woodstove: freestanding; EPA certified; non-catalytic | Woodstove or Fireplace Insert | 276.2921 | A | CEC Survey | 2017 | 15 | I | 543.1011 | TON | 8 | 1.9657 | 1.1041 | 1.7803
21197 | 21 | KY | 197 | Powell |  | 2104008330 | Woodstove: freestanding; EPA certified; catalytic | Woodstove or Fireplace Insert | 188.6873 | A | CEC Survey | 2017 | 15 | I | 370.8983 | TON | 8 | 1.9657 | 1.1041 | 1.7803
21199 | 21 | KY | 199 | Pulaski |  | 2104008510 | Furnace: Indoor, cordwood-fired, non-EPA certified | Furnace | 178.9889 | A | CEC Survey | 2017 | 15 | I | 751.3628 | TON | 8 | 4.1978 | 1.4138 | 2.9692
21199 | 21 | KY | 199 | Pulaski |  | 2104008530 | Furnace: Indoor, pellet-fired, general | Furnace-Pellet | 14.5126 | A | CEC Survey | 2017 | 15 | I | 60.9213 | TON | 8 | 4.1978 | 1.4138 | 2.9692
21199 | 21 | KY | 199 | Pulaski |  | 2104008610 | Hydronic heater: outdoor | Hydronic heater | 174.1514 | A | CEC Survey | 2017 | 15 | I | 731.0557 | TON | 8 | 4.1978 | 1.4138 | 2.9692
21199 | 21 | KY | 199 | Pulaski |  | 2104008620 | Hydronic heater: indoor | Hydronic heater | 111.2634 | A | CEC Survey | 2017 | 15 | I | 467.0634 | TON | 8 | 4.1978 | 1.4138 | 2.9692
21199 | 21 | KY | 199 | Pulaski |  | 2104008630 | Hydronic heater: pellet-fired | Pellet Hydronic Heater | 4.8375 | A | CEC Survey | 2017 | 15 | I | 20.3071 | TON | 8 | 4.1978 | 1.4138 | 2.9692
21199 | 21 | KY | 199 | Pulaski |  | 2104008100 | Fireplace: general | Fireplace: general | 2015.4044 | A | CEC Survey | 2017 | 15 | I | 1215.9508 | TON | 8 | 0.60333 | 1.4138 | 0.42674
21199 | 21 | KY | 199 | Pulaski |  | 2104008210 | Woodstove: fireplace inserts; non-EPA certified | Woodstove or Fireplace Insert | 673.8924 | A | CEC Survey | 2017 | 15 | I | 753.4878 | TON | 8 | 1.1181 | 1.4138 | 0.79086
21199 | 21 | KY | 199 | Pulaski |  | 2104008220 | Woodstove: fireplace inserts; EPA certified; non-catalytic | Woodstove or Fireplace Insert | 891.2771 | A | CEC Survey | 2017 | 15 | I | 996.5483 | TON | 8 | 1.1181 | 1.4138 | 0.79086
21199 | 21 | KY | 199 | Pulaski |  | 2104008230 | Woodstove: fireplace inserts; EPA certified; catalytic | Woodstove or Fireplace Insert | 608.677 | A | CEC Survey | 2017 | 15 | I | 680.5696 | TON | 8 | 1.1181 | 1.4138 | 0.79086
21199 | 21 | KY | 199 | Pulaski |  | 2104008700 | Outdoor wood burning device, NEC (fire-pits, chimeas, etc) |  | 3604.7147 | A | CEC Survey | 2017 | 15 | I | 1649.7862 | TON | 8 | 0.45767 | 1.4138 | 0.32372
21199 | 21 | KY | 199 | Pulaski |  | 2104008400 | Woodstove: pellet-fired, general | Pellet Woodstove | 841.8317 | A | CEC Survey | 2017 | 15 | I | 664.6846 | TON | 8 | 0.78957 | 1.4138 | 0.55847
21199 | 21 | KY | 199 | Pulaski |  | 2104009000 | Wax Log; Total: All Combustor Types |  | 370.7083 | A | CEC Survey | 2017 | 15 | I | 51.8992 | TON | 8 | 0.14 | 1.4138 | 0.099024
21199 | 21 | KY | 199 | Pulaski |  | 2104008310 | Woodstove: freestanding; non-EPA certified | Woodstove or Fireplace Insert | 1094.3166 | A | CEC Survey | 2017 | 15 | I | 2489.4349 | TON | 8 | 2.2749 | 1.4138 | 1.6091
21199 | 21 | KY | 199 | Pulaski |  | 2104008320 | Woodstove: freestanding; EPA certified; non-catalytic | Woodstove or Fireplace Insert | 1447.3219 | A | CEC Survey | 2017 | 15 | I | 3292.4784 | TON | 8 | 2.2749 | 1.4138 | 1.6091
21199 | 21 | KY | 199 | Pulaski |  | 2104008330 | Woodstove: freestanding; EPA certified; catalytic | Woodstove or Fireplace Insert | 988.415 | A | CEC Survey | 2017 | 15 | I | 2248.5218 | TON | 8 | 2.2749 | 1.4138 | 1.6091
21201 | 21 | KY | 201 | Robertson |  | 2104008510 | Furnace: Indoor, cordwood-fired, non-EPA certified | Furnace | 10.0637 | A | CEC Survey | 2017 | 15 | I | 39.3036 | TON | 8 | 3.9055 | 1.2906 | 3.0261
21201 | 21 | KY | 201 | Robertson |  | 2104008530 | Furnace: Indoor, pellet-fired, general | Furnace-Pellet | 0.81598 | A | CEC Survey | 2017 | 15 | I | 3.1868 | TON | 8 | 3.9055 | 1.2906 | 3.0261
21201 | 21 | KY | 201 | Robertson |  | 2104008610 | Hydronic heater: outdoor | Hydronic heater | 9.7918 | A | CEC Survey | 2017 | 15 | I | 38.2414 | TON | 8 | 3.9055 | 1.2906 | 3.0261
21201 | 21 | KY | 201 | Robertson |  | 2104008620 | Hydronic heater: indoor | Hydronic heater | 6.2558 | A | CEC Survey | 2017 | 15 | I | 24.432 | TON | 8 | 3.9055 | 1.2906 | 3.0261
21201 | 21 | KY | 201 | Robertson |  | 2104008630 | Hydronic heater: pellet-fired | Pellet Hydronic Heater | 0.27199 | A | CEC Survey | 2017 | 15 | I | 1.0623 | TON | 8 | 3.9055 | 1.2906 | 3.0261
21201 | 21 | KY | 201 | Robertson |  | 2104008100 | Fireplace: general | Fireplace: general | 82.3449 | A | CEC Survey | 2017 | 15 | I | 50.9373 | TON | 8 | 0.61858 | 1.2906 | 0.4793
21201 | 21 | KY | 201 | Robertson |  | 2104008210 | Woodstove: fireplace inserts; non-EPA certified | Woodstove or Fireplace Insert | 25.7067 | A | CEC Survey | 2017 | 15 | I | 27.4199 | TON | 8 | 1.0666 | 1.2906 | 0.82647
21201 | 21 | KY | 201 | Robertson |  | 2104008220 | Woodstove: fireplace inserts; EPA certified; non-catalytic | Woodstove or Fireplace Insert | 33.9992 | A | CEC Survey | 2017 | 15 | I | 36.265 | TON | 8 | 1.0666 | 1.2906 | 0.82647
21201 | 21 | KY | 201 | Robertson |  | 2104008230 | Woodstove: fireplace inserts; EPA certified; catalytic | Woodstove or Fireplace Insert | 23.219 | A | CEC Survey | 2017 | 15 | I | 24.7663 | TON | 8 | 1.0666 | 1.2906 | 0.82647
21201 | 21 | KY | 201 | Robertson |  | 2104008700 | Outdoor wood burning device, NEC (fire-pits, chimeas, etc) |  | 146.1177 | A | CEC Survey | 2017 | 15 | I | 61.3972 | TON | 8 | 0.42019 | 1.2906 | 0.32558
21201 | 21 | KY | 201 | Robertson |  | 2104008400 | Woodstove: pellet-fired, general | Pellet Woodstove | 39.5146 | A | CEC Survey | 2017 | 15 | I | 36.5253 | TON | 8 | 0.92435 | 1.2906 | 0.71622
21201 | 21 | KY | 201 | Robertson |  | 2104009000 | Wax Log; Total: All Combustor Types |  | 13.4725 | A | CEC Survey | 2017 | 15 | I | 1.8861 | TON | 8 | 0.14 | 1.2906 | 0.10848
21201 | 21 | KY | 201 | Robertson |  | 2104008310 | Woodstove: freestanding; non-EPA certified | Woodstove or Fireplace Insert | 50.4903 | A | CEC Survey | 2017 | 15 | I | 119.0888 | TON | 8 | 2.3586 | 1.2906 | 1.8276
21201 | 21 | KY | 201 | Robertson |  | 2104008320 | Woodstove: freestanding; EPA certified; non-catalytic | Woodstove or Fireplace Insert | 66.7774 | A | CEC Survey | 2017 | 15 | I | 157.5045 | TON | 8 | 2.3586 | 1.2906 | 1.8276
21201 | 21 | KY | 201 | Robertson |  | 2104008330 | Woodstove: freestanding; EPA certified; catalytic | Woodstove or Fireplace Insert | 45.6041 | A | CEC Survey | 2017 | 15 | I | 107.5641 | TON | 8 | 2.3586 | 1.2906 | 1.8276
21203 | 21 | KY | 203 | Rockcastle |  | 2104008510 | Furnace: Indoor, cordwood-fired, non-EPA certified | Furnace | 63.6487 | A | CEC Survey | 2017 | 15 | I | 280.6498 | TON | 8 | 4.4094 | 1.4028 | 3.1433
21203 | 21 | KY | 203 | Rockcastle |  | 2104008530 | Furnace: Indoor, pellet-fired, general | Furnace-Pellet | 5.1607 | A | CEC Survey | 2017 | 15 | I | 22.7554 | TON | 8 | 4.4094 | 1.4028 | 3.1433
21203 | 21 | KY | 203 | Rockcastle |  | 2104008610 | Hydronic heater: outdoor | Hydronic heater | 61.9285 | A | CEC Survey | 2017 | 15 | I | 273.0646 | TON | 8 | 4.4094 | 1.4028 | 3.1433
21203 | 21 | KY | 203 | Rockcastle |  | 2104008620 | Hydronic heater: indoor | Hydronic heater | 39.5654 | A | CEC Survey | 2017 | 15 | I | 174.458 | TON | 8 | 4.4094 | 1.4028 | 3.1433
21203 | 21 | KY | 203 | Rockcastle |  | 2104008630 | Hydronic heater: pellet-fired | Pellet Hydronic Heater | 1.7202 | A | CEC Survey | 2017 | 15 | I | 7.5851 | TON | 8 | 4.4094 | 1.4028 | 3.1433
21203 | 21 | KY | 203 | Rockcastle |  | 2104008100 | Fireplace: general | Fireplace: general | 532.4488 | A | CEC Survey | 2017 | 15 | I | 331.0299 | TON | 8 | 0.62171 | 1.4028 | 0.44319
21203 | 21 | KY | 203 | Rockcastle |  | 2104008210 | Woodstove: fireplace inserts; non-EPA certified | Woodstove or Fireplace Insert | 210.1187 | A | CEC Survey | 2017 | 15 | I | 273.5692 | TON | 8 | 1.302 | 1.4028 | 0.92813
21203 | 21 | KY | 203 | Rockcastle |  | 2104008220 | Woodstove: fireplace inserts; EPA certified; non-catalytic | Woodstove or Fireplace Insert | 277.8989 | A | CEC Survey | 2017 | 15 | I | 361.8173 | TON | 8 | 1.302 | 1.4028 | 0.92813
21203 | 21 | KY | 203 | Rockcastle |  | 2104008230 | Woodstove: fireplace inserts; EPA certified; catalytic | Woodstove or Fireplace Insert | 189.7846 | A | CEC Survey | 2017 | 15 | I | 247.0947 | TON | 8 | 1.302 | 1.4028 | 0.92813
21203 | 21 | KY | 203 | Rockcastle |  | 2104008700 | Outdoor wood burning device, NEC (fire-pits, chimeas, etc) |  | 938.4746 | A | CEC Survey | 2017 | 15 | I | 428.8634 | TON | 8 | 0.45698 | 1.4028 | 0.32576
21203 | 21 | KY | 203 | Rockcastle |  | 2104008400 | Woodstove: pellet-fired, general | Pellet Woodstove | 231.3645 | A | CEC Survey | 2017 | 15 | I | 258.0646 | TON | 8 | 1.1154 | 1.4028 | 0.79513
21203 | 21 | KY | 203 | Rockcastle |  | 2104009000 | Wax Log; Total: All Combustor Types |  | 94.1062 | A | CEC Survey | 2017 | 15 | I | 13.1749 | TON | 8 | 0.14 | 1.4028 | 0.0998
21203 | 21 | KY | 203 | Rockcastle |  | 2104008310 | Woodstove: freestanding; non-EPA certified | Woodstove or Fireplace Insert | 356.4077 | A | CEC Survey | 2017 | 15 | I | 906.7561 | TON | 8 | 2.5442 | 1.4028 | 1.8136
21203 | 21 | KY | 203 | Rockcastle |  | 2104008320 | Woodstove: freestanding; EPA certified; non-catalytic | Woodstove or Fireplace Insert | 471.3779 | A | CEC Survey | 2017 | 15 | I | 1199.2581 | TON | 8 | 2.5442 | 1.4028 | 1.8136
21203 | 21 | KY | 203 | Rockcastle |  | 2104008330 | Woodstove: freestanding; EPA certified; catalytic | Woodstove or Fireplace Insert | 321.9166 | A | CEC Survey | 2017 | 15 | I | 819.0055 | TON | 8 | 2.5442 | 1.4028 | 1.8136
21205 | 21 | KY | 205 | Rowan |  | 2104008510 | Furnace: Indoor, cordwood-fired, non-EPA certified | Furnace | 73.3419 | A | CEC Survey | 2017 | 15 | I | 319.3488 | TON | 8 | 4.3542 | 1.4701 | 2.9619
21205 | 21 | KY | 205 | Rowan |  | 2104008530 | Furnace: Indoor, pellet-fired, general | Furnace-Pellet | 5.9466 | A | CEC Survey | 2017 | 15 | I | 25.8931 | TON | 8 | 4.3542 | 1.4701 | 2.9619
21205 | 21 | KY | 205 | Rowan |  | 2104008610 | Hydronic heater: outdoor | Hydronic heater | 71.3597 | A | CEC Survey | 2017 | 15 | I | 310.7177 | TON | 8 | 4.3542 | 1.4701 | 2.9619
21205 | 21 | KY | 205 | Rowan |  | 2104008620 | Hydronic heater: indoor | Hydronic heater | 45.5909 | A | CEC Survey | 2017 | 15 | I | 198.5141 | TON | 8 | 4.3542 | 1.4701 | 2.9619
21205 | 21 | KY | 205 | Rowan |  | 2104008630 | Hydronic heater: pellet-fired | Pellet Hydronic Heater | 1.9822 | A | CEC Survey | 2017 | 15 | I | 8.631 | TON | 8 | 4.3542 | 1.4701 | 2.9619
21205 | 21 | KY | 205 | Rowan |  | 2104008100 | Fireplace: general | Fireplace: general | 1029.747 | A | CEC Survey | 2017 | 15 | I | 637.2772 | TON | 8 | 0.61887 | 1.4701 | 0.42097
21205 | 21 | KY | 205 | Rowan |  | 2104008210 | Woodstove: fireplace inserts; non-EPA certified | Woodstove or Fireplace Insert | 222.4043 | A | CEC Survey | 2017 | 15 | I | 338.2636 | TON | 8 | 1.5209 | 1.4701 | 1.0346
21205 | 21 | KY | 205 | Rowan |  | 2104008220 | Woodstove: fireplace inserts; EPA certified; non-catalytic | Woodstove or Fireplace Insert | 294.1476 | A | CEC Survey | 2017 | 15 | I | 447.3809 | TON | 8 | 1.5209 | 1.4701 | 1.0346
21205 | 21 | KY | 205 | Rowan |  | 2104008230 | Woodstove: fireplace inserts; EPA certified; catalytic | Woodstove or Fireplace Insert | 200.8813 | A | CEC Survey | 2017 | 15 | I | 305.5284 | TON | 8 | 1.5209 | 1.4701 | 1.0346
21205 | 21 | KY | 205 | Rowan |  | 2104008700 | Outdoor wood burning device, NEC (fire-pits, chimeas, etc) |  | 1185.2869 | A | CEC Survey | 2017 | 15 | I | 561.7444 | TON | 8 | 0.47393 | 1.4701 | 0.32238
21205 | 21 | KY | 205 | Rowan |  | 2104008400 | Woodstove: pellet-fired, general | Pellet Woodstove | 276.9627 | A | CEC Survey | 2017 | 15 | I | 283.4771 | TON | 8 | 1.0235 | 1.4701 | 0.69623
21205 | 21 | KY | 205 | Rowan |  | 2104009000 | Wax Log; Total: All Combustor Types |  | 126.0207 | A | CEC Survey | 2017 | 15 | I | 17.6429 | TON | 8 | 0.14 | 1.4701 | 0.095232
21205 | 21 | KY | 205 | Rowan |  | 2104008310 | Woodstove: freestanding; non-EPA certified | Woodstove or Fireplace Insert | 362.4833 | A | CEC Survey | 2017 | 15 | I | 960.6479 | TON | 8 | 2.6502 | 1.4701 | 1.8027
21205 | 21 | KY | 205 | Rowan |  | 2104008320 | Woodstove: freestanding; EPA certified; non-catalytic | Woodstove or Fireplace Insert | 479.4133 | A | CEC Survey | 2017 | 15 | I | 1270.5343 | TON | 8 | 2.6502 | 1.4701 | 1.8027
21205 | 21 | KY | 205 | Rowan |  | 2104008330 | Woodstove: freestanding; EPA certified; catalytic | Woodstove or Fireplace Insert | 327.4042 | A | CEC Survey | 2017 | 15 | I | 867.682 | TON | 8 | 2.6502 | 1.4701 | 1.8027
21207 | 21 | KY | 207 | Russell |  | 2104008510 | Furnace: Indoor, cordwood-fired, non-EPA certified | Furnace | 69.1303 | A | CEC Survey | 2017 | 15 | I | 269.853 | TON | 8 | 3.9035 | 1.2908 | 3.0241
21207 | 21 | KY | 207 | Russell |  | 2104008530 | Furnace: Indoor, pellet-fired, general | Furnace-Pellet | 5.6052 | A | CEC Survey | 2017 | 15 | I | 21.88 | TON | 8 | 3.9035 | 1.2908 | 3.0241
21207 | 21 | KY | 207 | Russell |  | 2104008610 | Hydronic heater: outdoor | Hydronic heater | 67.2619 | A | CEC Survey | 2017 | 15 | I | 262.5596 | TON | 8 | 3.9035 | 1.2908 | 3.0241
21207 | 21 | KY | 207 | Russell |  | 2104008620 | Hydronic heater: indoor | Hydronic heater | 42.9729 | A | CEC Survey | 2017 | 15 | I | 167.7464 | TON | 8 | 3.9035 | 1.2908 | 3.0241
21207 | 21 | KY | 207 | Russell |  | 2104008630 | Hydronic heater: pellet-fired | Pellet Hydronic Heater | 1.8684 | A | CEC Survey | 2017 | 15 | I | 7.2933 | TON | 8 | 3.9035 | 1.2908 | 3.0241
21207 | 21 | KY | 207 | Russell |  | 2104008100 | Fireplace: general | Fireplace: general | 441.3584 | A | CEC Survey | 2017 | 15 | I | 277.8761 | TON | 8 | 0.62959 | 1.2908 | 0.48775
21207 | 21 | KY | 207 | Russell |  | 2104008210 | Woodstove: fireplace inserts; non-EPA certified | Woodstove or Fireplace Insert | 208.7878 | A | CEC Survey | 2017 | 15 | I | 194.7379 | TON | 8 | 0.93271 | 1.2908 | 0.72258
21207 | 21 | KY | 207 | Russell |  | 2104008220 | Woodstove: fireplace inserts; EPA certified; non-catalytic | Woodstove or Fireplace Insert | 276.1387 | A | CEC Survey | 2017 | 15 | I | 257.5565 | TON | 8 | 0.93271 | 1.2908 | 0.72258
21207 | 21 | KY | 207 | Russell |  | 2104008230 | Woodstove: fireplace inserts; EPA certified; catalytic | Woodstove or Fireplace Insert | 188.5825 | A | CEC Survey | 2017 | 15 | I | 175.8923 | TON | 8 | 0.93271 | 1.2908 | 0.72258
21207 | 21 | KY | 207 | Russell |  | 2104008700 | Outdoor wood burning device, NEC (fire-pits, chimeas, etc) |  | 1087.0474 | A | CEC Survey | 2017 | 15 | I | 457.6997 | TON | 8 | 0.42105 | 1.2908 | 0.32619
21207 | 21 | KY | 207 | Russell |  | 2104008400 | Woodstove: pellet-fired, general | Pellet Woodstove | 298.3986 | A | CEC Survey | 2017 | 15 | I | 254.1592 | TON | 8 | 0.85174 | 1.2908 | 0.65986
21207 | 21 | KY | 207 | Russell |  | 2104009000 | Wax Log; Total: All Combustor Types |  | 103.4709 | A | CEC Survey | 2017 | 15 | I | 14.4859 | TON | 8 | 0.14 | 1.2908 | 0.10846
21207 | 21 | KY | 207 | Russell |  | 2104008310 | Woodstove: freestanding; non-EPA certified | Woodstove or Fireplace Insert | 404.097 | A | CEC Survey | 2017 | 15 | I | 915.3533 | TON | 8 | 2.2652 | 1.2908 | 1.7549
21207 | 21 | KY | 207 | Russell |  | 2104008320 | Woodstove: freestanding; EPA certified; non-catalytic | Woodstove or Fireplace Insert | 534.4508 | A | CEC Survey | 2017 | 15 | I | 1210.6286 | TON | 8 | 2.2652 | 1.2908 | 1.7549
21207 | 21 | KY | 207 | Russell |  | 2104008330 | Woodstove: freestanding; EPA certified; catalytic | Woodstove or Fireplace Insert | 364.9908 | A | CEC Survey | 2017 | 15 | I | 826.7707 | TON | 8 | 2.2652 | 1.2908 | 1.7549
21209 | 21 | KY | 209 | Scott |  | 2104008510 | Furnace: Indoor, cordwood-fired, non-EPA certified | Furnace | 98.5929 | A | CEC Survey | 2017 | 15 | I | 357.3263 | TON | 8 | 3.6243 | 1.272 | 2.8493
21209 | 21 | KY | 209 | Scott |  | 2104008530 | Furnace: Indoor, pellet-fired, general | Furnace-Pellet | 7.994 | A | CEC Survey | 2017 | 15 | I | 28.9724 | TON | 8 | 3.6243 | 1.272 | 2.8493
21209 | 21 | KY | 209 | Scott |  | 2104008610 | Hydronic heater: outdoor | Hydronic heater | 95.9282 | A | CEC Survey | 2017 | 15 | I | 347.6688 | TON | 8 | 3.6243 | 1.272 | 2.8493
21209 | 21 | KY | 209 | Scott |  | 2104008620 | Hydronic heater: indoor | Hydronic heater | 61.2875 | A | CEC Survey | 2017 | 15 | I | 222.1218 | TON | 8 | 3.6243 | 1.272 | 2.8493
21209 | 21 | KY | 209 | Scott |  | 2104008630 | Hydronic heater: pellet-fired | Pellet Hydronic Heater | 2.6647 | A | CEC Survey | 2017 | 15 | I | 9.6575 | TON | 8 | 3.6243 | 1.272 | 2.8493
21209 | 21 | KY | 209 | Scott |  | 2104008100 | Fireplace: general | Fireplace: general | 1445.8428 | A | CEC Survey | 2017 | 15 | I | 756.0398 | TON | 8 | 0.52291 | 1.272 | 0.41109
21209 | 21 | KY | 209 | Scott |  | 2104008210 | Woodstove: fireplace inserts; non-EPA certified | Woodstove or Fireplace Insert | 392.4609 | A | CEC Survey | 2017 | 15 | I | 315.1075 | TON | 8 | 0.8029 | 1.272 | 0.63121
21209 | 21 | KY | 209 | Scott |  | 2104008220 | Woodstove: fireplace inserts; EPA certified; non-catalytic | Woodstove or Fireplace Insert | 519.0612 | A | CEC Survey | 2017 | 15 | I | 416.7551 | TON | 8 | 0.8029 | 1.272 | 0.63121
21209 | 21 | KY | 209 | Scott |  | 2104008230 | Woodstove: fireplace inserts; EPA certified; catalytic | Woodstove or Fireplace Insert | 354.4808 | A | CEC Survey | 2017 | 15 | I | 284.6133 | TON | 8 | 0.8029 | 1.272 | 0.63121
21209 | 21 | KY | 209 | Scott |  | 2104008700 | Outdoor wood burning device, NEC (fire-pits, chimeas, etc) |  | 2697.9445 | A | CEC Survey | 2017 | 15 | I | 1114.4786 | TON | 8 | 0.41308 | 1.272 | 0.32475
21209 | 21 | KY | 209 | Scott |  | 2104008400 | Woodstove: pellet-fired, general | Pellet Woodstove | 613.7894 | A | CEC Survey | 2017 | 15 | I | 332.7214 | TON | 8 | 0.54208 | 1.272 | 0.42616
21209 | 21 | KY | 209 | Scott |  | 2104009000 | Wax Log; Total: All Combustor Types |  | 283.0367 | A | CEC Survey | 2017 | 15 | I | 39.6251 | TON | 8 | 0.14 | 1.272 | 0.11006
21209 | 21 | KY | 209 | Scott |  | 2104008310 | Woodstove: freestanding; non-EPA certified | Woodstove or Fireplace Insert | 650.7507 | A | CEC Survey | 2017 | 15 | I | 1161.8402 | TON | 8 | 1.7854 | 1.272 | 1.4036
21209 | 21 | KY | 209 | Scott |  | 2104008320 | Woodstove: freestanding; EPA certified; non-catalytic | Woodstove or Fireplace Insert | 860.6703 | A | CEC Survey | 2017 | 15 | I | 1536.6274 | TON | 8 | 1.7854 | 1.272 | 1.4036
21209 | 21 | KY | 209 | Scott |  | 2104008330 | Woodstove: freestanding; EPA certified; catalytic | Woodstove or Fireplace Insert | 587.7749 | A | CEC Survey | 2017 | 15 | I | 1049.4041 | TON | 8 | 1.7854 | 1.272 | 1.4036
21211 | 21 | KY | 211 | Shelby |  | 2104008510 | Furnace: Indoor, cordwood-fired, non-EPA certified | Furnace | 91.8011 | A | CEC Survey | 2017 | 15 | I | 349.0923 | TON | 8 | 3.8027 | 1.348 | 2.821
21211 | 21 | KY | 211 | Shelby |  | 2104008530 | Furnace: Indoor, pellet-fired, general | Furnace-Pellet | 7.4433 | A | CEC Survey | 2017 | 15 | I | 28.3048 | TON | 8 | 3.8027 | 1.348 | 2.821
21211 | 21 | KY | 211 | Shelby |  | 2104008610 | Hydronic heater: outdoor | Hydronic heater | 89.32 | A | CEC Survey | 2017 | 15 | I | 339.6574 | TON | 8 | 3.8027 | 1.348 | 2.821
21211 | 21 | KY | 211 | Shelby |  | 2104008620 | Hydronic heater: indoor | Hydronic heater | 57.0656 | A | CEC Survey | 2017 | 15 | I | 217.0033 | TON | 8 | 3.8027 | 1.348 | 2.821
21211 | 21 | KY | 211 | Shelby |  | 2104008630 | Hydronic heater: pellet-fired | Pellet Hydronic Heater | 2.4811 | A | CEC Survey | 2017 | 15 | I | 9.4349 | TON | 8 | 3.8027 | 1.348 | 2.821
21211 | 21 | KY | 211 | Shelby |  | 2104008100 | Fireplace: general | Fireplace: general | 1341.7965 | A | CEC Survey | 2017 | 15 | I | 818.6368 | TON | 8 | 0.61011 | 1.348 | 0.4526
21211 | 21 | KY | 211 | Shelby |  | 2104008210 | Woodstove: fireplace inserts; non-EPA certified | Woodstove or Fireplace Insert | 293.1968 | A | CEC Survey | 2017 | 15 | I | 239.617 | TON | 8 | 0.81726 | 1.348 | 0.60627
21211 | 21 | KY | 211 | Shelby |  | 2104008220 | Woodstove: fireplace inserts; EPA certified; non-catalytic | Woodstove or Fireplace Insert | 387.7765 | A | CEC Survey | 2017 | 15 | I | 316.9128 | TON | 8 | 0.81726 | 1.348 | 0.60627
21211 | 21 | KY | 211 | Shelby |  | 2104008230 | Woodstove: fireplace inserts; EPA certified; catalytic | Woodstove or Fireplace Insert | 264.8229 | A | CEC Survey | 2017 | 15 | I | 216.4282 | TON | 8 | 0.81726 | 1.348 | 0.60627
21211 | 21 | KY | 211 | Shelby |  | 2104008700 | Outdoor wood burning device, NEC (fire-pits, chimeas, etc) |  | 2370.8214 | A | CEC Survey | 2017 | 15 | I | 1036.6546 | TON | 8 | 0.43726 | 1.348 | 0.32437
21211 | 21 | KY | 211 | Shelby |  | 2104008400 | Woodstove: pellet-fired, general | Pellet Woodstove | 580.2888 | A | CEC Survey | 2017 | 15 | I | 285.7625 | TON | 8 | 0.49245 | 1.348 | 0.36532
21211 | 21 | KY | 211 | Shelby |  | 2104009000 | Wax Log; Total: All Combustor Types |  | 235.1075 | A | CEC Survey | 2017 | 15 | I | 32.915 | TON | 8 | 0.14 | 1.348 | 0.10386
21211 | 21 | KY | 211 | Shelby |  | 2104008310 | Woodstove: freestanding; non-EPA certified | Woodstove or Fireplace Insert | 543.2142 | A | CEC Survey | 2017 | 15 | I | 1073.6754 | TON | 8 | 1.9765 | 1.348 | 1.4663
21211 | 21 | KY | 211 | Shelby |  | 2104008320 | Woodstove: freestanding; EPA certified; non-catalytic | Woodstove or Fireplace Insert | 718.4446 | A | CEC Survey | 2017 | 15 | I | 1420.0223 | TON | 8 | 1.9765 | 1.348 | 1.4663
21211 | 21 | KY | 211 | Shelby |  | 2104008330 | Woodstove: freestanding; EPA certified; catalytic | Woodstove or Fireplace Insert | 490.6451 | A | CEC Survey | 2017 | 15 | I | 969.7713 | TON | 8 | 1.9765 | 1.348 | 1.4663
21213 | 21 | KY | 213 | Simpson |  | 2104008510 | Furnace: Indoor, cordwood-fired, non-EPA certified | Furnace | 29.6916 | A | CEC Survey | 2017 | 15 | I | 109.3677 | TON | 8 | 3.6835 | 1.3838 | 2.6618
21213 | 21 | KY | 213 | Simpson |  | 2104008530 | Furnace: Indoor, pellet-fired, general | Furnace-Pellet | 2.4074 | A | CEC Survey | 2017 | 15 | I | 8.8677 | TON | 8 | 3.6835 | 1.3838 | 2.6618
21213 | 21 | KY | 213 | Simpson |  | 2104008610 | Hydronic heater: outdoor | Hydronic heater | 28.8891 | A | CEC Survey | 2017 | 15 | I | 106.4118 | TON | 8 | 3.6835 | 1.3838 | 2.6618
21213 | 21 | KY | 213 | Simpson |  | 2104008620 | Hydronic heater: indoor | Hydronic heater | 18.457 | A | CEC Survey | 2017 | 15 | I | 67.9853 | TON | 8 | 3.6835 | 1.3838 | 2.6618
21213 | 21 | KY | 213 | Simpson |  | 2104008630 | Hydronic heater: pellet-fired | Pellet Hydronic Heater | 0.80248 | A | CEC Survey | 2017 | 15 | I | 2.9559 | TON | 8 | 3.6835 | 1.3838 | 2.6618
21213 | 21 | KY | 213 | Simpson |  | 2104008100 | Fireplace: general | Fireplace: general | 490.1453 | A | CEC Survey | 2017 | 15 | I | 316.3344 | TON | 8 | 0.64539 | 1.3838 | 0.46639
21213 | 21 | KY | 213 | Simpson |  | 2104008210 | Woodstove: fireplace inserts; non-EPA certified | Woodstove or Fireplace Insert | 107.3522 | A | CEC Survey | 2017 | 15 | I | 74.9855 | TON | 8 | 0.6985 | 1.3838 | 0.50477
21213 | 21 | KY | 213 | Simpson |  | 2104008220 | Woodstove: fireplace inserts; EPA certified; non-catalytic | Woodstove or Fireplace Insert | 141.9819 | A | CEC Survey | 2017 | 15 | I | 99.1744 | TON | 8 | 0.6985 | 1.3838 | 0.50477
21213 | 21 | KY | 213 | Simpson |  | 2104008230 | Woodstove: fireplace inserts; EPA certified; catalytic | Woodstove or Fireplace Insert | 96.9632 | A | CEC Survey | 2017 | 15 | I | 67.7288 | TON | 8 | 0.6985 | 1.3838 | 0.50477
21213 | 21 | KY | 213 | Simpson |  | 2104008700 | Outdoor wood burning device, NEC (fire-pits, chimeas, etc) |  | 976.2387 | A | CEC Survey | 2017 | 15 | I | 432.2102 | TON | 8 | 0.44273 | 1.3838 | 0.31994
21213 | 21 | KY | 213 | Simpson |  | 2104008400 | Woodstove: pellet-fired, general | Pellet Woodstove | 237.4496 | A | CEC Survey | 2017 | 15 | I | 81.6773 | TON | 8 | 0.34398 | 1.3838 | 0.24857
21213 | 21 | KY | 213 | Simpson |  | 2104009000 | Wax Log; Total: All Combustor Types |  | 99.0327 | A | CEC Survey | 2017 | 15 | I | 13.8646 | TON | 8 | 0.14 | 1.3838 | 0.10117
21213 | 21 | KY | 213 | Simpson |  | 2104008310 | Woodstove: freestanding; non-EPA certified | Woodstove or Fireplace Insert | 196.2618 | A | CEC Survey | 2017 | 15 | I | 385.2405 | TON | 8 | 1.9629 | 1.3838 | 1.4185