## Inputs
Potential to Emit Calculator for Engines (Compression Ignition Engines)
2016-07-01
This spreadsheet helps estimate a facility's potential to emit. It is provided for the convenience of the permitted community. Emission factor sources are subject to revision or correction. It is the permittee's responsibility to determine their emissions. The permittee should consult with the reviewing authority to determine the appropriateness of this calculator for its source.
If you have one or more of the following units that are exempt from the Indian Country Minor NSR Program, please contact your EPA Regional office before you use this calculator to determine whether you need to obtain a minor NSR permit: Internal combustion engines used for landscaping purposes; Emergency generators, designed solely for the purpose of providing electrical power during power outages; in nonattainment areas classified as Serious or lower, the total maximum manufacturer's site-rated hp of all units shall be below 500; in attainment areas, the total maximum manufacturer's site-rated hp of all units shall be below 1,000; Stationary internal combustion engines with a manufacturer's site-rated hp of less than 5; and Furnaces or boilers used for space heating that use only gaseous fuel, with a total maximum heat input (i.e., from all units combined) of in nonattainment areas classified as Serious or lower, 5 MMBtu/hr or less; in nonattainment areas classified as Severe or Extreme, 2 MMBtu/hr or less; and in attainment areas, 10 MMBtu/hr or less.
Instructions
Step 1 | Assign an ID number to each engine at your facility
Step 2 | For each Non-Emergency (Prime) Engine, identify the Engine ID, Engine Type (select from drop down box), and Engine Size in Table 1 below.
Step 3 | For each Emergency Engine, identify the Engine ID, Engine Type (select from dropdown box), and Engine Size in Table 2 below.
Step 4 | For each Auxiliary Heater, identify the Unit ID, Maximum Rating, and Fuel Type in Table 3 below.
Step 5 | Click on the "Output" tab below to review your facility's Potential to Emit
Insert Value:
|  | Convert maximum power in kW to HP: | 1 | kW | 1.341 | HP
|  | Convert maximum power in HP to kW: | 1 | HP | 0.7457 | kW
|  | Convert maximum power in HP to gal/yr: | 1 | HP | 479.0625 | gal/yr
****This does not convert electrical output in kW to mechanical output in HP. Please contact your reviewing authority if you need assistance.
Table 1 | [6 empty] | Select | Diesel - Non-Emergency (Prime)
Engine Information - Non Emergency (Prime) Engines - ONLY | [6 empty] | Diesel - Non Emergency (Prime), Model Year 2014 or later, Rating <75HP | Diesel - Emergency
[7 empty] | Diesel - Non Emergency (Prime), Model Year 2014 or later, Rating 75<HP≤751HP | Natural Gas - Non-Emergency (Prime)
Engine ID (1,2, 3….) | Engine Type | Engine size (bhp - mechanical) | **Note: For generator sets, the engine size is not the electrical output of the engine. Input the maximum power of the engine. |  |  |  | Diesel - Non Emergency (Prime), Model Year 2014 or later, Rating >751 HP, generator set | Natural Gas - Emergency
| Diesel - Non Emergency (Prime), Model Year 2014 or later, Rating 75<HP≤751HP | 3450 |  |  |  |  | Diesel - Non Emergency (Prime), Model Year 2014 or later, Rating >751 HP, non-generator set | Gasoline - Non-Emergency (Prime)
| Select | 0 | [5 empty] | Gasoline - Emergency
| Select | 0 | [5 empty] | LPG - Non-Emergency (Prime)
| Select | 0 | [5 empty] | LPG - Emergency
| Select | 0
| Select | 0 | [5 empty] | Select
| Select | 0 | [5 empty] | Natural Gas
| Select | 0 |  |  |  |  | Emergency Engines | LPG
| Select | 0 |  |  |  |  | Select | Distillate/Diesel
| Select | 0 |  |  |  |  | Diesel - Emergency
Rich Burn LPG, Emergency
Table 2 | [6 empty] | Lean Burn LPG, Emergency
Engine Information - Emergency Engines - ONLY | [6 empty] | Rich Burn Natural Gas - Emergency
*If your source contains emergency engines that are not exempt under 40 CFR 49.153(c)(9), then you are not eligible for the CI engines general permit. | [6 empty] | Lean Burn Natural Gas - Emergency
Gasoline - Emergency
Engine ID (1,2, 3….) | Engine Type | Engine Size (bhp - mechanical)
| Rich Burn LPG, Emergency | 1000
| Select | 0
| Select | 0
| Select | 0
| Select | 0
| Select | 0
| Select | 0
| Select | 0
Select
Select
Table 3
Auxiliary Heaters
Unit ID | Fuel Type | Maximum Rating (MMBtu/hr)
| Natural Gas | 10
| Select | 0
| Select | 0
| Select | 0
Select
Select
Select
Select

## Output
Potential to Emit Calculator for Engines (Compression Igntion Engines)
2016-07-01
Potential to Emit - TPY
CO | NOX | SO2 | VOC | PM | PM10 | PM2.5
98.3809 | 19.0066 | 0.21037 | 5.0185 | 0.86403 | 0.86403 | 0.86403

## Emission Factors
Potential to Emit Calculator for Engines (Compression Igntion Engines)
2016-07-01
Emissions Factors (g/kw-hr) | CO | NOX | SO2 | VOC | PM | PM10 | PM2.5
Select | 0 | 0 | 0 | 0 | 0 | 0 | 0
Diesel - Non Emergency (Prime), Model Year 2014 or later, Rating <75HP | 5 | 4.7 | 0.0073814 | 0.19 | 0.03 | 0.03 | 0.03
Diesel - Non Emergency (Prime), Model Year 2014 or later, Rating 75<HP≤751HP | 3.5 | 0.4 | 0.0073814 | 0.19 | 0.02 | 0.02 | 0.02
Diesel - Non Emergency (Prime), Model Year 2014 or later, Rating >751 HP, generator set | 3.5 | 0.67 | 0.0073814 | 0.19 | 0.03 | 0.03 | 0.03
Diesel - Non Emergency (Prime), Model Year 2014 or later, Rating >751 HP, non-generator set | 3.5 | 3.5 | 0.0073814 | 0.19 | 0.04 | 0.04 | 0.04
Diesel - Non Emergency (Prime), Model Year 2007-2013, Rating <50 HP | 5.5 | 9.2 | 0.0073814 | 1.5024 | 0.8 | 0.8 | 0.8
Diesel - Non Emergency (Prime), Model Year 2007-2013, Rating 50≤HP<100 | 5 | 7.5 | 0.0073814 | 1.5024 | 0.4 | 0.4 | 0.4
Diesel - Non Emergency (Prime), Model Year 2007-2013, Rating ≤100HP<175 | 5 | 4 | 0.0073814 | 1.5024 | 0.3 | 0.3 | 0.3
Diesel - Non Emergency (Prime), Model Year 2007-2013, Rating 175≤HP=<751HP | 3.5 | 4 | 0.0073814 | 1.3 | 0.2 | 0.2 | 0.2
Diesel - Non Emergency (Prime), Model Year 2007-2013,Rating >751 HP | 3.5 | 6.4 | 0.0073814 | 1.3 | 0.2 | 0.2 | 0.2
Diesel - Emergency | 4.0633 | 18.8566 | 0.0073814 | 1.5024 | 1.3382 | 1.3382 | 1.3382
Rich Burn LPG, Emergency | 19.0414 | 11.6193 | 0.0030098 | 0.15151 | 0.099353 | 0.099353 | 0.099353
Lean Burn LPG, Emergency | 2.8511 | 20.8841 | 0.0030098 | 0.604 | 0.046974 | 0.046974 | 0.046974
Rich Burn Natural Gas - Emergency | 19.0414 | 11.6193 | 0.0030098 | 0.15151 | 0.099353 | 0.099353 | 0.099353
Lean Burn Natural Gas - Emergency | 2.8511 | 20.8841 | 0.0030098 | 0.604 | 0.046974 | 0.046974 | 0.046974
Gasoline - Emergency | 4.2336 | 6.691 | 0.35949 | 9.1242 | 0.43857 | 0.43857 | 0.43857
Rich Burn LPG 2007+ | 6.5 | 3.8 | 0.0030098 | 0.15151 | 0.099353 | 0.099353 | 0.099353
Rich Burn LPG 2006 or earlier | 19.0414 | 11.6193 | 0.0030098 | 0.15151 | 0.099353 | 0.099353 | 0.099353
Lean Burn LPG 2008+, Prime | 5.3641 | 2.682 | 0.0030098 | 1.341 | 0.046974 | 0.046974 | 0.046974
Lean Burn LPG pre-2008 | 2.8511 | 20.8841 | 0.0030098 | 0.604 | 0.046974 | 0.046974 | 0.046974
Lean Burn LPG Emergency <130 HP | 518.9755 | 13.4102 | 0.0030098 | 0.604 | 0.099353 | 0.099353 | 0.099353
Lean Burn LPG Emergency >=130HP | 5.3641 | 2.682 | 0.0030098 | 1.341 | 0.099353 | 0.099353 | 0.099353
Natural Gas 2008+, Prime | 5.3641 | 2.682 | 0.0030098 | 1.341 | 0.046974 | 0.046974 | 0.046974
Natural Gas pre-2008, rich burn | 19.0414 | 11.6193 | 0.0030098 | 0.15151 | 0.099353 | 0.099353 | 0.099353
Natural Gas pre-2008, lean burn | 2.8511 | 20.8841 | 0.0030098 | 0.604 | 0.046974 | 0.046974 | 0.046974
Gasoline | 4.2336 | 6.691 | 0.35949 | 9.1242 | 0.43857 | 0.43857 | 0.43857
Landfill/Digester Gas | 6.7051 | 4.0231 | 0.0030098 | 1.341 | 0.099353 | 0.099353 | 0.099353
Emission Factors are taken from the NSPS standards and AP-42. These factors are intended to be conservative. Actual emissions may be lowered depending on the exact model year and power rating for an individual engine. Owner/operators may use a lower EF if the specific NSPS standard for their engine is lower than the EF used here. Where needed, the following conversions were used: 1 hp = 0.7457 kW, 1 lb = 453.592 g, average BSFC = 7000 Btu/hp-hr.

## Aux Heaters EFs
Emissions from Auxiliary Heaters - Criteria Pollutants and Hazardous Air Pollutants
2016-07-01
Fuel Type: | Natural Gas
Pollutant
|  |  |  | PM | PM102 | PM2.5 | SO2 | NOX | CO | VOC | HAPs
| Emission Factor1 (lb/MMSCF) |  |  | 7.6 | 7.6 | 7.6 | 0.6 | 100 | 84 | 5.5 | 1.8869
Note:
1. Emission factors are from AP-42, Chapter 1.4, Tables 1.4-1, 1.4-2, 1.4-3, and 1.4-4 (updated 07/98).
2. Assumed PM and PM2.5 emissions are equal to PM10 emissions.
Methodology
PTE (ton/yr) = Heat Input (MMBtu/hr) x 1 MMSCF/1,020 MMBtu x EF (lb/MMSCF) x 8760 hr/yr x 1 ton/2000 lb
Fuel Type: | Propane |  |  |  |  | Sulfur Content: |  | 0.0015 | %
Pollutant
|  |  |  | PM | PM102 | PM2.5 | SO2 | NOX | CO | VOC | HAPs
| Emission Factor1 (lbs/kgal) |  |  | 0.7 | 0.7 | 0.7 | 0.00015 | 13 | 7.5 | 1
Note:
1. Emission factors are from AP-42, Chapter 1.5, Tables 1.5 (updated 07/08).
2. Assumed PM and PM2.5 emissions are equal to PM10 emissions.
Methodology
PTE (ton/yr) = Heat Input (MMBtu/hr) x 1 kgal/91.5 MMBtu x EF (lb/kgal) x 8760 hr/yr x 1 ton/2000 lb
Fuel Type: | Liquid Fuel |  |  |  |  | Sulfur Content: |  | 0.0015 | %
Pollutant
|  |  |  | PM2 | PM10 | PM2.5 | SO2 | NOX | CO | VOC | HAPs
| Emission Factor1 (lb/kgal) |  |  | 2 | 3.3 | 2.55 | 0.213 | 20 | 5 | 0.34 | 0.5537
Note:
1. Emission factors are from AP-42, Chapter 1.3, Tables 1.3-1, 1.3-2, 1.3-3, 1.3-9, and 1.3-10 for Fuel Oil Combustion (updated 05/10).
2. Assume PM emissions are equal to PM10 emissions
Methodology
PTE (ton/yr) = Heat Input (MMBtu/hr) x 1 kgal/140 MMBtu x EF (lb/kgal) x 8760 hr/yr x 1 ton/2000 lb
| VLOOKUP | CO | NOX | SO2 | VOC | PM | PM102 | PM2.5 | HAPs
| Select | 0 | 0 | 0 | 0 | 0 | 0 | 0 | 0
| Natural Gas | 0.082353 | 0.098039 | 0.00058824 | 0.0053922 | 0.007451 | 0.007451 | 0.007451 | 0.0018499
| LPG | 0.081967 | 0.14208 | 1.6393e-06 | 0.010929 | 0.0076503 | 0.0076503 | 0.0076503
| Distillate/Diesel | 0.035714 | 0.14286 | 0.0015214 | 0.0024286 | 0.014286 | 0.023571 | 0.018214 | 0.003955

## Emissions
Potential to Emit Calculator for Engines (Compression Ignition Engines)
2016-07-01
Non Emergency Diesel Engines |  |  |  | TPY
Engine ID | Engine Size (BHP) | Convert to KW | VLOOkUP | CO | NOX | SO2 | VOC | PM | PM10 | PM2.5
0 | 3450 | 2572.665 | Diesel - Non Emergency (Prime), Model Year 2014 or later, Rating 75<HP≤751HP | 86.9479 | 9.9369 | 0.18337 | 4.72 | 0.49685 | 0.49685 | 0.49685
0 | 0 | 0 | Select | 0 | 0 | 0 | 0 | 0 | 0 | 0
0 | 0 | 0 | Select | 0 | 0 | 0 | 0 | 0 | 0 | 0
0 | 0 | 0 | Select | 0 | 0 | 0 | 0 | 0 | 0 | 0
0 | 0 | 0 | Select | 0 | 0 | 0 | 0 | 0 | 0 | 0
0 | 0 | 0 | Select | 0 | 0 | 0 | 0 | 0 | 0 | 0
0 | 0 | 0 | Select | 0 | 0 | 0 | 0 | 0 | 0 | 0
0 | 0 | 0 | Select | 0 | 0 | 0 | 0 | 0 | 0 | 0
0 | 0 | 0 | Select | 0 | 0 | 0 | 0 | 0 | 0 | 0
0 | 0 | 0 | Select | 0 | 0 | 0 | 0 | 0 | 0 | 0
|  |  | Total Emissions from Prime Engines | 86.9479 | 9.9369 | 0.18337 | 4.72 | 0.49685 | 0.49685 | 0.49685
Emergency Engines
Engine ID | Engine Size (BHP) | Convert to KW
0 | 1000 | 745.7 | Rich Burn LPG, Emergency | 7.8259 | 4.7755 | 0.001237 | 0.062271 | 0.040834 | 0.040834 | 0.040834
0 | 0 | 0 | Select | 0 | 0 | 0 | 0 | 0 | 0 | 0
0 | 0 | 0 | Select | 0 | 0 | 0 | 0 | 0 | 0 | 0
0 | 0 | 0 | Select | 0 | 0 | 0 | 0 | 0 | 0 | 0
0 | 0 | 0 | Select | 0 | 0 | 0 | 0 | 0 | 0 | 0
0 | 0 | 0 | Select | 0 | 0 | 0 | 0 | 0 | 0 | 0
0 | 0 | 0 | Select | 0 | 0 | 0 | 0 | 0 | 0 | 0
0 | 0 | 0 | Select | 0 | 0 | 0 | 0 | 0 | 0 | 0
0 | 0 | 0 | Select | 0 | 0 | 0 | 0 | 0 | 0 | 0
|  |  | Total Emissions from Emergency Engines* | 7.8259 | 4.7755 | 0.001237 | 0.062271 | 0.040834 | 0.040834 | 0.040834
Boilers and Heaters
Engine ID | Size |  | VLookUP
0 | 10 |  | Natural Gas | 3.6071 | 4.2941 | 0.025765 | 0.23618 | 0.32635 | 0.32635 | 0.32635
0 | 0 |  | Select | 0 | 0 | 0 | 0 | 0 | 0 | 0
0 | 0 |  | Select | 0 | 0 | 0 | 0 | 0 | 0 | 0
0 | 0 |  | Select | 0 | 0 | 0 | 0 | 0 | 0 | 0
0 | 0 |  | Select | 0 | 0 | 0 | 0 | 0 | 0 | 0
0 | 0 |  | Select | 0 | 0 | 0 | 0 | 0 | 0 | 0
0 | 0 |  | Select | 0 | 0 | 0 | 0 | 0 | 0 | 0
0 | 0 |  | Select | 0 | 0 | 0 | 0 | 0 | 0 | 0
|  |  | Total Emissions from Boilers and Heaters | 3.6071 | 4.2941 | 0.025765 | 0.23618 | 0.32635 | 0.32635 | 0.32635
*When determining whether your source is a minor source (i.e., has a potential to emit (PTE) greater than the minor source thresholds), as you calculate your PTE, you should exclude emissions from any emergency engines exempted under section 49.153(c) at your facility that are allowed under this General Permit. ”Exempt” emergency engines are defined as follows: the combined maximum engine power of all emergency engines at the permitted source shall be below 1,000 hp in attainment areas or 500 hp in nonattainment areas classified as serious or lower.