## SUMMARY
Parameter | Units | Summary of Sequential Sampling Results (May 3, 2016 - May 16, 2016) | [5 empty] | Comparison Standards
|  | Cold Water | [5 empty] | Maximum Contaminant Level (MCL) | Action Level (AL) | Maximum Contaminant Level Goal (MCLG) | Secondary MCL
|  | Minimum | Maximum | Median | Average | Standard Deviation | Number of Results
Aluminum | mg/L | Non-detect (<0.1) | 1.01 | Non-detect (<0.2) | 0.18659 | 0.057715 | 849 | -- | -- | -- | 0.05 to 0.2
Cadmium | ug/L | Non-detect (<0.5) | 12.2 | 2 | 1.7892 | 0.94686 | 849 | 5 | -- | 5 | --
Calcium | mg/L | Non-detect (<0.2) | 53 | 27 | 26.2915 | 5.2291 | 849 | -- | -- | -- | --
Chloride | mg/L | 8.84 | 9.67 | 9.41 | 9.3341 | 0.20859 | 46 | -- | -- | -- | 250
Chromium | ug/L | Non-detect (<5) | Non-detect (<10) | Non-detect (<5) | 5.0059 | 0.1716 | 849 | 100 | -- | 100 | --
Copper | ug/L | Non-detect (<1) | 510 | 22.8 | 61.7252 | 90.9762 | 829 | -- | 1300 | 1300 | 1000
Fluoride | mg/L | 0.5 | 0.64 | 0.57 | 0.57152 | 0.032726 | 46 | 4 | -- | 4 | 2
Iron | mg/L | Non-detect (<0.08) | 2.97 | Non-detect (<0.08) | 0.12412 | 0.19423 | 849 | -- | -- | -- | 0.3
Lead | ug/L | Non-detect (<0.5) | 91.8 | 1.65 | 4.2644 | 7.7377 | 849 | -- | 15 | 0 | --
Magnesium | mg/L | Non-detect (<0.2) | 8.99 | 7.81 | 7.5502 | 1.3662 | 849 | -- | -- | -- | --
Manganese | mg/L | Non-detect (<0.005) | 0.0961 | Non-detect (<0.008) | 0.0081661 | 0.005009 | 849 | -- | -- | -- | 0.05
Nickel | mg/L | Non-detect (<0.001) | 0.107 | Non-detect (<0.006) | 0.0053597 | 0.004316 | 849 | -- | -- | -- | --
Potassium | mg/L | Non-detect (<0.8) | 8.7 | Non-detect (<1) | 1.0415 | 0.52875 | 849 | -- | -- | -- | --
Sodium | mg/L | 4.4 | 53.5 | 4.82 | 6.3262 | 7.5726 | 849 | -- | -- | -- | --
Sulfate as SO4 | mg/L | 18.9 | 21.4 | 20.55 | 20.2565 | 0.72684 | 46 | -- | -- | -- | 250
Tin | mg/L | Non-detect (<0.015) | Non-detect (<0.04) | Non-detect (<0.02) | 0.019028 | 0.0021234 | 849 | -- | -- | -- | --
Total Alkalinity | mg CaCO3/L | 70 | 93 | 73 | 73.5435 | 3.1602 | 46 | -- | -- | -- | --
Total Phosphorus | mg/L | 0.95 | 2.27 | 1.11 | 1.1246 | 0.18858 | 46 | -- | -- | -- | --
Zinc | mg/L | Non-detect (<0.01) | 6.1 | 0.034 | 0.23105 | 0.63166 | 849 | -- | -- | -- | 5
Notes:
Average and Standard Deviation were calculated using the detection limit as the reported value for all non-detected results.
mg/L = milligrams per liter (also called ppm or parts per million)
µg/L = micrograms per liter (also called ppb or parts per billion)
(U) = Not detected above the listed reporting limit
(J) = Estimated
(K) = Potential high bias (based on laboratory quality checks, the actual value may be slightly lower than what is reported here).
(L) = Potential low bias (based on laboratory quality checks, the actual value may be slightly higher than what is reported here).
(B) = Low levels were also present in the laboratory blank samples, indicating a potential high bias (the actual value may be lower than what is reported here).
Maximum Contaminant Level (MCL) = The highest level of a contaminant that is allowed in drinking water. MCLs are set as close to MCLGs as feasible using the best available treatment technology and taking cost into consideration. MCLs are enforceable standards.
Maximum Contaminant Level Goal (MCLG) = The level of a contaminant in drinking water below which there is no known or expected risk to health. MCLGs allow for a margin of safety and are non-enforceable public health goals.
Action Level (AL) = The Action level of 15 ppb (for the 90th percentile of compliance samples) is based on technical feasibility of reducing lead in drinking water through optimizing corrosion control. It is not a health based level.
Secondary MCL = non-mandatory water quality standards established only as guidelines to assist public water systems in managing their drinking water for aesthetic considerations, such as taste, color, and odor. These contaminants are not considered to present a risk to human health at the SMCL.

## DATA
PropertyInfoDBID | house_letter | PropertyType | Floor | Sub_Location | Samp_No | SampleDate | SampleTime | Remarks | water_filter | stagnation_time_hrs | Analyte | Detected | Result | Lab_Result_Qualifier | Result_Units | MDL | MDL_Units | Reporting_Limit | Reporting_Limit_Units | EDD_Status
114 | a | Residential | 1st Floor | Kitchen Sink | DS201a | 2016-05-16 | 09:09 |  | Aerator On | 9 | Total Phosphorus | Y | 1.07 |  | mg/L | 0.06 | mg/L | 0.15 | mg/L | Final
114 | a | Residential | 1st Floor | Kitchen Sink | DS202a | 2016-05-16 | 09:09 |  | Aerator On | 9 | Chloride | Y | 9.32 |  | mg/L | 0.03 | mg/L | 0.12 | mg/L | Final
114 | a | Residential | 1st Floor | Kitchen Sink | DS202a | 2016-05-16 | 09:09 |  | Aerator On | 9 | Fluoride | Y | 0.57 |  | mg/L | 0.01 | mg/L | 0.02 | mg/L | Final
114 | a | Residential | 1st Floor | Kitchen Sink | DS202a | 2016-05-16 | 09:09 |  | Aerator On | 9 | Sulfate as SO4 | Y | 19 |  | mg/L | 0.02 | mg/L | 0.12 | mg/L | Final
114 | a | Residential | 1st Floor | Kitchen Sink | DS202a | 2016-05-16 | 09:09 |  | Aerator On | 9 | Total Alkalinity | Y | 74 |  | mg CaCO3/L | 5 | mg CaCO3/L | 20 | mg CaCO3/L | Final
114 | a | Residential | 1st Floor | Kitchen Sink | DS203a | 2016-05-16 | 09:09 |  | Aerator On | 9 | Aluminum | N | 0.2 | U | mg/L | 0.027 | mg/L | 0.2 | mg/L | Final
114 | a | Residential | 1st Floor | Kitchen Sink | DS203a | 2016-05-16 | 09:09 |  | Aerator On | 9 | Cadmium | N | 2 | U | ug/L | 0.00021 | mg/L | 0.002 | mg/L | Final
114 | a | Residential | 1st Floor | Kitchen Sink | DS203a | 2016-05-16 | 09:09 |  | Aerator On | 9 | Calcium | Y | 25.9 |  | mg/L | 0.021 | mg/L | 0.2 | mg/L | Final
114 | a | Residential | 1st Floor | Kitchen Sink | DS203a | 2016-05-16 | 09:09 |  | Aerator On | 9 | Chromium | N | 5 | U | ug/L | 0.00086 | mg/L | 0.005 | mg/L | Final
114 | a | Residential | 1st Floor | Kitchen Sink | DS203a | 2016-05-16 | 09:09 |  | Aerator On | 9 | Copper | Y | 1.18 |  | ug/L | 0.07 | ug/L | 1 | ug/L | Final
114 | a | Residential | 1st Floor | Kitchen Sink | DS203a | 2016-05-16 | 09:09 |  | Aerator On | 9 | Iron | N | 0.08 | U | mg/L | 0.016 | mg/L | 0.08 | mg/L | Final
114 | a | Residential | 1st Floor | Kitchen Sink | DS203a | 2016-05-16 | 09:09 |  | Aerator On | 9 | Lead | Y | 0.81 |  | ug/L | 0.04 | ug/L | 0.5 | ug/L | Final
114 | a | Residential | 1st Floor | Kitchen Sink | DS203a | 2016-05-16 | 09:09 |  | Aerator On | 9 | Magnesium | Y | 7.56 |  | mg/L | 0.022 | mg/L | 0.2 | mg/L | Final
114 | a | Residential | 1st Floor | Kitchen Sink | DS203a | 2016-05-16 | 09:09 |  | Aerator On | 9 | Manganese | N | 0.008 | U | mg/L | 0.0016 | mg/L | 0.008 | mg/L | Final
114 | a | Residential | 1st Floor | Kitchen Sink | DS203a | 2016-05-16 | 09:09 |  | Aerator On | 9 | Nickel | N | 0.006 | U | mg/L | 0.0018 | mg/L | 0.006 | mg/L | Final
114 | a | Residential | 1st Floor | Kitchen Sink | DS203a | 2016-05-16 | 09:09 |  | Aerator On | 9 | Potassium | Y | 1 |  | mg/L | 0.072 | mg/L | 0.8 | mg/L | Final
114 | a | Residential | 1st Floor | Kitchen Sink | DS203a | 2016-05-16 | 09:09 |  | Aerator On | 9 | Sodium | Y | 4.7 |  | mg/L | 0.036 | mg/L | 0.4 | mg/L | Final
114 | a | Residential | 1st Floor | Kitchen Sink | DS203a | 2016-05-16 | 09:09 |  | Aerator On | 9 | Tin | N | 0.02 | U | mg/L | 0.0041 | mg/L | 0.02 | mg/L | Final
114 | a | Residential | 1st Floor | Kitchen Sink | DS203a | 2016-05-16 | 09:09 |  | Aerator On | 9 | Zinc | Y | 0.119 |  | mg/L | 0.69 | ug/L | 10 | ug/L | Final
114 | a | Residential | 1st Floor | Kitchen Sink | S201a | 2016-05-16 | 09:09 |  | Aerator On | 9 | Aluminum | N | 0.2 | U | mg/L | 0.027 | mg/L | 0.2 | mg/L | Final
114 | a | Residential | 1st Floor | Kitchen Sink | S201a | 2016-05-16 | 09:09 |  | Aerator On | 9 | Cadmium | N | 2 | U | ug/L | 0.00021 | mg/L | 0.002 | mg/L | Final
114 | a | Residential | 1st Floor | Kitchen Sink | S201a | 2016-05-16 | 09:09 |  | Aerator On | 9 | Calcium | Y | 26.3 |  | mg/L | 0.021 | mg/L | 0.2 | mg/L | Final
114 | a | Residential | 1st Floor | Kitchen Sink | S201a | 2016-05-16 | 09:09 |  | Aerator On | 9 | Chromium | N | 5 | U | ug/L | 0.00086 | mg/L | 0.005 | mg/L | Final
114 | a | Residential | 1st Floor | Kitchen Sink | S201a | 2016-05-16 | 09:09 |  | Aerator On | 9 | Copper | Y | 72.9 |  | ug/L | 0.07 | ug/L | 1 | ug/L | Final
114 | a | Residential | 1st Floor | Kitchen Sink | S201a | 2016-05-16 | 09:09 |  | Aerator On | 9 | Iron | Y | 0.09 |  | mg/L | 0.016 | mg/L | 0.08 | mg/L | Final
114 | a | Residential | 1st Floor | Kitchen Sink | S201a | 2016-05-16 | 09:09 |  | Aerator On | 9 | Lead | Y | 4.21 |  | ug/L | 0.04 | ug/L | 0.5 | ug/L | Final
114 | a | Residential | 1st Floor | Kitchen Sink | S201a | 2016-05-16 | 09:09 |  | Aerator On | 9 | Magnesium | Y | 8.06 |  | mg/L | 0.022 | mg/L | 0.2 | mg/L | Final
114 | a | Residential | 1st Floor | Kitchen Sink | S201a | 2016-05-16 | 09:09 |  | Aerator On | 9 | Manganese | N | 0.008 | U | mg/L | 0.0016 | mg/L | 0.008 | mg/L | Final
114 | a | Residential | 1st Floor | Kitchen Sink | S201a | 2016-05-16 | 09:09 |  | Aerator On | 9 | Nickel | N | 0.006 | U | mg/L | 0.0018 | mg/L | 0.006 | mg/L | Final
114 | a | Residential | 1st Floor | Kitchen Sink | S201a | 2016-05-16 | 09:09 |  | Aerator On | 9 | Potassium | Y | 1.02 |  | mg/L | 0.072 | mg/L | 0.8 | mg/L | Final
114 | a | Residential | 1st Floor | Kitchen Sink | S201a | 2016-05-16 | 09:09 |  | Aerator On | 9 | Sodium | Y | 4.84 |  | mg/L | 0.036 | mg/L | 0.4 | mg/L | Final
114 | a | Residential | 1st Floor | Kitchen Sink | S201a | 2016-05-16 | 09:09 |  | Aerator On | 9 | Tin | N | 0.02 | U | mg/L | 0.0041 | mg/L | 0.02 | mg/L | Final
114 | a | Residential | 1st Floor | Kitchen Sink | S201a | 2016-05-16 | 09:09 |  | Aerator On | 9 | Zinc | Y | 0.412 |  | mg/L | 0.69 | ug/L | 10 | ug/L | Final
114 | a | Residential | 1st Floor | Kitchen Sink | S202a | 2016-05-16 | 09:09 |  | Aerator On | 9 | Aluminum | N | 0.2 | U | mg/L | 0.027 | mg/L | 0.2 | mg/L | Final
114 | a | Residential | 1st Floor | Kitchen Sink | S202a | 2016-05-16 | 09:09 |  | Aerator On | 9 | Cadmium | N | 2 | U | ug/L | 0.00021 | mg/L | 0.002 | mg/L | Final
114 | a | Residential | 1st Floor | Kitchen Sink | S202a | 2016-05-16 | 09:09 |  | Aerator On | 9 | Calcium | Y | 26.1 |  | mg/L | 0.021 | mg/L | 0.2 | mg/L | Final
114 | a | Residential | 1st Floor | Kitchen Sink | S202a | 2016-05-16 | 09:09 |  | Aerator On | 9 | Chromium | N | 5 | U | ug/L | 0.00086 | mg/L | 0.005 | mg/L | Final
114 | a | Residential | 1st Floor | Kitchen Sink | S202a | 2016-05-16 | 09:09 |  | Aerator On | 9 | Copper | Y | 28.7 |  | ug/L | 0.07 | ug/L | 1 | ug/L | Final
114 | a | Residential | 1st Floor | Kitchen Sink | S202a | 2016-05-16 | 09:09 |  | Aerator On | 9 | Iron | N | 0.08 | U | mg/L | 0.016 | mg/L | 0.08 | mg/L | Final
114 | a | Residential | 1st Floor | Kitchen Sink | S202a | 2016-05-16 | 09:09 |  | Aerator On | 9 | Lead | Y | 2.78 |  | ug/L | 0.04 | ug/L | 0.5 | ug/L | Final
114 | a | Residential | 1st Floor | Kitchen Sink | S202a | 2016-05-16 | 09:09 |  | Aerator On | 9 | Magnesium | Y | 7.63 |  | mg/L | 0.022 | mg/L | 0.2 | mg/L | Final
114 | a | Residential | 1st Floor | Kitchen Sink | S202a | 2016-05-16 | 09:09 |  | Aerator On | 9 | Manganese | N | 0.008 | U | mg/L | 0.0016 | mg/L | 0.008 | mg/L | Final
114 | a | Residential | 1st Floor | Kitchen Sink | S202a | 2016-05-16 | 09:09 |  | Aerator On | 9 | Nickel | N | 0.006 | U | mg/L | 0.0018 | mg/L | 0.006 | mg/L | Final
114 | a | Residential | 1st Floor | Kitchen Sink | S202a | 2016-05-16 | 09:09 |  | Aerator On | 9 | Potassium | Y | 0.994 |  | mg/L | 0.072 | mg/L | 0.8 | mg/L | Final
114 | a | Residential | 1st Floor | Kitchen Sink | S202a | 2016-05-16 | 09:09 |  | Aerator On | 9 | Sodium | Y | 4.7 |  | mg/L | 0.036 | mg/L | 0.4 | mg/L | Final
114 | a | Residential | 1st Floor | Kitchen Sink | S202a | 2016-05-16 | 09:09 |  | Aerator On | 9 | Tin | N | 0.02 | U | mg/L | 0.0041 | mg/L | 0.02 | mg/L | Final
114 | a | Residential | 1st Floor | Kitchen Sink | S202a | 2016-05-16 | 09:09 |  | Aerator On | 9 | Zinc | Y | 0.421 |  | mg/L | 0.69 | ug/L | 10 | ug/L | Final
114 | a | Residential | 1st Floor | Kitchen Sink | S203a | 2016-05-16 | 09:09 |  | Aerator On | 9 | Aluminum | N | 0.2 | U | mg/L | 0.027 | mg/L | 0.2 | mg/L | Final
114 | a | Residential | 1st Floor | Kitchen Sink | S203a | 2016-05-16 | 09:09 |  | Aerator On | 9 | Cadmium | Y | 2.5 |  | ug/L | 0.00021 | mg/L | 0.002 | mg/L | Final
114 | a | Residential | 1st Floor | Kitchen Sink | S203a | 2016-05-16 | 09:09 |  | Aerator On | 9 | Calcium | Y | 26.1 |  | mg/L | 0.021 | mg/L | 0.2 | mg/L | Final
114 | a | Residential | 1st Floor | Kitchen Sink | S203a | 2016-05-16 | 09:09 |  | Aerator On | 9 | Chromium | N | 5 | U | ug/L | 0.00086 | mg/L | 0.005 | mg/L | Final
114 | a | Residential | 1st Floor | Kitchen Sink | S203a | 2016-05-16 | 09:09 |  | Aerator On | 9 | Copper | Y | 11.6 |  | ug/L | 0.07 | ug/L | 1 | ug/L | Final
114 | a | Residential | 1st Floor | Kitchen Sink | S203a | 2016-05-16 | 09:09 |  | Aerator On | 9 | Iron | N | 0.08 | U | mg/L | 0.016 | mg/L | 0.08 | mg/L | Final
114 | a | Residential | 1st Floor | Kitchen Sink | S203a | 2016-05-16 | 09:09 |  | Aerator On | 9 | Lead | Y | 3.78 |  | ug/L | 0.04 | ug/L | 0.5 | ug/L | Final
114 | a | Residential | 1st Floor | Kitchen Sink | S203a | 2016-05-16 | 09:09 |  | Aerator On | 9 | Magnesium | Y | 7.6 |  | mg/L | 0.022 | mg/L | 0.2 | mg/L | Final
114 | a | Residential | 1st Floor | Kitchen Sink | S203a | 2016-05-16 | 09:09 |  | Aerator On | 9 | Manganese | N | 0.008 | U | mg/L | 0.0016 | mg/L | 0.008 | mg/L | Final
114 | a | Residential | 1st Floor | Kitchen Sink | S203a | 2016-05-16 | 09:09 |  | Aerator On | 9 | Nickel | N | 0.006 | U | mg/L | 0.0018 | mg/L | 0.006 | mg/L | Final
114 | a | Residential | 1st Floor | Kitchen Sink | S203a | 2016-05-16 | 09:09 |  | Aerator On | 9 | Potassium | Y | 0.972 |  | mg/L | 0.072 | mg/L | 0.8 | mg/L | Final
114 | a | Residential | 1st Floor | Kitchen Sink | S203a | 2016-05-16 | 09:09 |  | Aerator On | 9 | Sodium | Y | 4.74 |  | mg/L | 0.036 | mg/L | 0.4 | mg/L | Final
114 | a | Residential | 1st Floor | Kitchen Sink | S203a | 2016-05-16 | 09:09 |  | Aerator On | 9 | Tin | N | 0.02 | U | mg/L | 0.0041 | mg/L | 0.02 | mg/L | Final
114 | a | Residential | 1st Floor | Kitchen Sink | S203a | 2016-05-16 | 09:09 |  | Aerator On | 9 | Zinc | Y | 0.915 |  | mg/L | 0.69 | ug/L | 10 | ug/L | Final
114 | a | Residential | 1st Floor | Kitchen Sink | S204a | 2016-05-16 | 09:09 |  | Aerator On | 9 | Aluminum | N | 0.2 | U | mg/L | 0.027 | mg/L | 0.2 | mg/L | Final
114 | a | Residential | 1st Floor | Kitchen Sink | S204a | 2016-05-16 | 09:09 |  | Aerator On | 9 | Cadmium | Y | 2.44 |  | ug/L | 0.00021 | mg/L | 0.002 | mg/L | Final
114 | a | Residential | 1st Floor | Kitchen Sink | S204a | 2016-05-16 | 09:09 |  | Aerator On | 9 | Calcium | Y | 26.8 |  | mg/L | 0.021 | mg/L | 0.2 | mg/L | Final
114 | a | Residential | 1st Floor | Kitchen Sink | S204a | 2016-05-16 | 09:09 |  | Aerator On | 9 | Chromium | N | 5 | U | ug/L | 0.00086 | mg/L | 0.005 | mg/L | Final
114 | a | Residential | 1st Floor | Kitchen Sink | S204a | 2016-05-16 | 09:09 |  | Aerator On | 9 | Copper | Y | 4.82 |  | ug/L | 0.07 | ug/L | 1 | ug/L | Final
114 | a | Residential | 1st Floor | Kitchen Sink | S204a | 2016-05-16 | 09:09 |  | Aerator On | 9 | Iron | N | 0.08 | U | mg/L | 0.016 | mg/L | 0.08 | mg/L | Final
114 | a | Residential | 1st Floor | Kitchen Sink | S204a | 2016-05-16 | 09:09 |  | Aerator On | 9 | Lead | Y | 2.91 |  | ug/L | 0.04 | ug/L | 0.5 | ug/L | Final
114 | a | Residential | 1st Floor | Kitchen Sink | S204a | 2016-05-16 | 09:09 |  | Aerator On | 9 | Magnesium | Y | 7.54 |  | mg/L | 0.022 | mg/L | 0.2 | mg/L | Final
114 | a | Residential | 1st Floor | Kitchen Sink | S204a | 2016-05-16 | 09:09 |  | Aerator On | 9 | Manganese | N | 0.008 | U | mg/L | 0.0016 | mg/L | 0.008 | mg/L | Final
114 | a | Residential | 1st Floor | Kitchen Sink | S204a | 2016-05-16 | 09:09 |  | Aerator On | 9 | Nickel | N | 0.006 | U | mg/L | 0.0018 | mg/L | 0.006 | mg/L | Final
114 | a | Residential | 1st Floor | Kitchen Sink | S204a | 2016-05-16 | 09:09 |  | Aerator On | 9 | Potassium | Y | 0.988 |  | mg/L | 0.072 | mg/L | 0.8 | mg/L | Final
114 | a | Residential | 1st Floor | Kitchen Sink | S204a | 2016-05-16 | 09:09 |  | Aerator On | 9 | Sodium | Y | 4.76 |  | mg/L | 0.036 | mg/L | 0.4 | mg/L | Final
114 | a | Residential | 1st Floor | Kitchen Sink | S204a | 2016-05-16 | 09:09 |  | Aerator On | 9 | Tin | N | 0.02 | U | mg/L | 0.0041 | mg/L | 0.02 | mg/L | Final
114 | a | Residential | 1st Floor | Kitchen Sink | S204a | 2016-05-16 | 09:09 |  | Aerator On | 9 | Zinc | Y | 0.884 |  | mg/L | 0.69 | ug/L | 10 | ug/L | Final
114 | a | Residential | 1st Floor | Kitchen Sink | S205a | 2016-05-16 | 09:09 |  | Aerator On | 9 | Aluminum | N | 0.2 | U | mg/L | 0.027 | mg/L | 0.2 | mg/L | Final
114 | a | Residential | 1st Floor | Kitchen Sink | S205a | 2016-05-16 | 09:09 |  | Aerator On | 9 | Cadmium | N | 2 | U | ug/L | 0.00021 | mg/L | 0.002 | mg/L | Final
114 | a | Residential | 1st Floor | Kitchen Sink | S205a | 2016-05-16 | 09:09 |  | Aerator On | 9 | Calcium | Y | 26.5 |  | mg/L | 0.021 | mg/L | 0.2 | mg/L | Final
114 | a | Residential | 1st Floor | Kitchen Sink | S205a | 2016-05-16 | 09:09 |  | Aerator On | 9 | Chromium | N | 5 | U | ug/L | 0.00086 | mg/L | 0.005 | mg/L | Final
114 | a | Residential | 1st Floor | Kitchen Sink | S205a | 2016-05-16 | 09:09 |  | Aerator On | 9 | Copper | Y | 7.37 |  | ug/L | 0.07 | ug/L | 1 | ug/L | Final
114 | a | Residential | 1st Floor | Kitchen Sink | S205a | 2016-05-16 | 09:09 |  | Aerator On | 9 | Iron | N | 0.08 | U | mg/L | 0.016 | mg/L | 0.08 | mg/L | Final
114 | a | Residential | 1st Floor | Kitchen Sink | S205a | 2016-05-16 | 09:09 |  | Aerator On | 9 | Lead | Y | 3.12 |  | ug/L | 0.04 | ug/L | 0.5 | ug/L | Final
114 | a | Residential | 1st Floor | Kitchen Sink | S205a | 2016-05-16 | 09:09 |  | Aerator On | 9 | Magnesium | Y | 7.61 |  | mg/L | 0.022 | mg/L | 0.2 | mg/L | Final
114 | a | Residential | 1st Floor | Kitchen Sink | S205a | 2016-05-16 | 09:09 |  | Aerator On | 9 | Manganese | N | 0.008 | U | mg/L | 0.0016 | mg/L | 0.008 | mg/L | Final
114 | a | Residential | 1st Floor | Kitchen Sink | S205a | 2016-05-16 | 09:09 |  | Aerator On | 9 | Nickel | N | 0.006 | U | mg/L | 0.0018 | mg/L | 0.006 | mg/L | Final
114 | a | Residential | 1st Floor | Kitchen Sink | S205a | 2016-05-16 | 09:09 |  | Aerator On | 9 | Potassium | Y | 1.06 |  | mg/L | 0.072 | mg/L | 0.8 | mg/L | Final
114 | a | Residential | 1st Floor | Kitchen Sink | S205a | 2016-05-16 | 09:09 |  | Aerator On | 9 | Sodium | Y | 4.83 |  | mg/L | 0.036 | mg/L | 0.4 | mg/L | Final
114 | a | Residential | 1st Floor | Kitchen Sink | S205a | 2016-05-16 | 09:09 |  | Aerator On | 9 | Tin | N | 0.02 | U | mg/L | 0.0041 | mg/L | 0.02 | mg/L | Final
114 | a | Residential | 1st Floor | Kitchen Sink | S205a | 2016-05-16 | 09:09 |  | Aerator On | 9 | Zinc | Y | 0.695 |  | mg/L | 0.69 | ug/L | 10 | ug/L | Final
114 | a | Residential | 1st Floor | Kitchen Sink | S206a | 2016-05-16 | 09:09 |  | Aerator On | 9 | Aluminum | N | 0.2 | U | mg/L | 0.027 | mg/L | 0.2 | mg/L | Final
114 | a | Residential | 1st Floor | Kitchen Sink | S206a | 2016-05-16 | 09:09 |  | Aerator On | 9 | Cadmium | N | 2 | U | ug/L | 0.00021 | mg/L | 0.002 | mg/L | Final
114 | a | Residential | 1st Floor | Kitchen Sink | S206a | 2016-05-16 | 09:09 |  | Aerator On | 9 | Calcium | Y | 26.6 |  | mg/L | 0.021 | mg/L | 0.2 | mg/L | Final
114 | a | Residential | 1st Floor | Kitchen Sink | S206a | 2016-05-16 | 09:09 |  | Aerator On | 9 | Chromium | N | 5 | U | ug/L | 0.00086 | mg/L | 0.005 | mg/L | Final
114 | a | Residential | 1st Floor | Kitchen Sink | S206a | 2016-05-16 | 09:09 |  | Aerator On | 9 | Copper | Y | 4.56 |  | ug/L | 0.07 | ug/L | 1 | ug/L | Final
114 | a | Residential | 1st Floor | Kitchen Sink | S206a | 2016-05-16 | 09:09 |  | Aerator On | 9 | Iron | Y | 0.125 |  | mg/L | 0.016 | mg/L | 0.08 | mg/L | Final
114 | a | Residential | 1st Floor | Kitchen Sink | S206a | 2016-05-16 | 09:09 |  | Aerator On | 9 | Lead | Y | 3.04 |  | ug/L | 0.04 | ug/L | 0.5 | ug/L | Final
114 | a | Residential | 1st Floor | Kitchen Sink | S206a | 2016-05-16 | 09:09 |  | Aerator On | 9 | Magnesium | Y | 7.31 |  | mg/L | 0.022 | mg/L | 0.2 | mg/L | Final
114 | a | Residential | 1st Floor | Kitchen Sink | S206a | 2016-05-16 | 09:09 |  | Aerator On | 9 | Manganese | N | 0.008 | U | mg/L | 0.0016 | mg/L | 0.008 | mg/L | Final
114 | a | Residential | 1st Floor | Kitchen Sink | S206a | 2016-05-16 | 09:09 |  | Aerator On | 9 | Nickel | N | 0.006 | U | mg/L | 0.0018 | mg/L | 0.006 | mg/L | Final
114 | a | Residential | 1st Floor | Kitchen Sink | S206a | 2016-05-16 | 09:09 |  | Aerator On | 9 | Potassium | Y | 1 |  | mg/L | 0.072 | mg/L | 0.8 | mg/L | Final
114 | a | Residential | 1st Floor | Kitchen Sink | S206a | 2016-05-16 | 09:09 |  | Aerator On | 9 | Sodium | Y | 4.69 |  | mg/L | 0.036 | mg/L | 0.4 | mg/L | Final
114 | a | Residential | 1st Floor | Kitchen Sink | S206a | 2016-05-16 | 09:09 |  | Aerator On | 9 | Tin | N | 0.02 | U | mg/L | 0.0041 | mg/L | 0.02 | mg/L | Final
114 | a | Residential | 1st Floor | Kitchen Sink | S206a | 2016-05-16 | 09:09 |  | Aerator On | 9 | Zinc | Y | 0.38 |  | mg/L | 0.69 | ug/L | 10 | ug/L | Final
114 | a | Residential | 1st Floor | Kitchen Sink | S207a | 2016-05-16 | 09:09 |  | Aerator On | 9 | Aluminum | N | 0.2 | U | mg/L | 0.027 | mg/L | 0.2 | mg/L | Final
114 | a | Residential | 1st Floor | Kitchen Sink | S207a | 2016-05-16 | 09:09 |  | Aerator On | 9 | Cadmium | N | 2 | U | ug/L | 0.00021 | mg/L | 0.002 | mg/L | Final
114 | a | Residential | 1st Floor | Kitchen Sink | S207a | 2016-05-16 | 09:09 |  | Aerator On | 9 | Calcium | Y | 26.7 |  | mg/L | 0.021 | mg/L | 0.2 | mg/L | Final
114 | a | Residential | 1st Floor | Kitchen Sink | S207a | 2016-05-16 | 09:09 |  | Aerator On | 9 | Chromium | N | 5 | U | ug/L | 0.00086 | mg/L | 0.005 | mg/L | Final
114 | a | Residential | 1st Floor | Kitchen Sink | S207a | 2016-05-16 | 09:09 |  | Aerator On | 9 | Copper | Y | 3.99 |  | ug/L | 0.07 | ug/L | 1 | ug/L | Final
114 | a | Residential | 1st Floor | Kitchen Sink | S207a | 2016-05-16 | 09:09 |  | Aerator On | 9 | Iron | Y | 0.157 |  | mg/L | 0.016 | mg/L | 0.08 | mg/L | Final
114 | a | Residential | 1st Floor | Kitchen Sink | S207a | 2016-05-16 | 09:09 |  | Aerator On | 9 | Lead | Y | 3.08 |  | ug/L | 0.04 | ug/L | 0.5 | ug/L | Final
114 | a | Residential | 1st Floor | Kitchen Sink | S207a | 2016-05-16 | 09:09 |  | Aerator On | 9 | Magnesium | Y | 7.65 |  | mg/L | 0.022 | mg/L | 0.2 | mg/L | Final
114 | a | Residential | 1st Floor | Kitchen Sink | S207a | 2016-05-16 | 09:09 |  | Aerator On | 9 | Manganese | N | 0.008 | U | mg/L | 0.0016 | mg/L | 0.008 | mg/L | Final
114 | a | Residential | 1st Floor | Kitchen Sink | S207a | 2016-05-16 | 09:09 |  | Aerator On | 9 | Nickel | N | 0.006 | U | mg/L | 0.0018 | mg/L | 0.006 | mg/L | Final
114 | a | Residential | 1st Floor | Kitchen Sink | S207a | 2016-05-16 | 09:09 |  | Aerator On | 9 | Potassium | Y | 1.05 |  | mg/L | 0.072 | mg/L | 0.8 | mg/L | Final
114 | a | Residential | 1st Floor | Kitchen Sink | S207a | 2016-05-16 | 09:09 |  | Aerator On | 9 | Sodium | Y | 4.81 |  | mg/L | 0.036 | mg/L | 0.4 | mg/L | Final
114 | a | Residential | 1st Floor | Kitchen Sink | S207a | 2016-05-16 | 09:09 |  | Aerator On | 9 | Tin | N | 0.02 | U | mg/L | 0.0041 | mg/L | 0.02 | mg/L | Final
114 | a | Residential | 1st Floor | Kitchen Sink | S207a | 2016-05-16 | 09:09 |  | Aerator On | 9 | Zinc | Y | 0.294 |  | mg/L | 0.69 | ug/L | 10 | ug/L | Final
114 | a | Residential | 1st Floor | Kitchen Sink | S208a | 2016-05-16 | 09:09 |  | Aerator On | 9 | Aluminum | N | 0.2 | U | mg/L | 0.027 | mg/L | 0.2 | mg/L | Final
114 | a | Residential | 1st Floor | Kitchen Sink | S208a | 2016-05-16 | 09:09 |  | Aerator On | 9 | Cadmium | N | 2 | U | ug/L | 0.00021 | mg/L | 0.002 | mg/L | Final
114 | a | Residential | 1st Floor | Kitchen Sink | S208a | 2016-05-16 | 09:09 |  | Aerator On | 9 | Calcium | Y | 26.9 |  | mg/L | 0.021 | mg/L | 0.2 | mg/L | Final
114 | a | Residential | 1st Floor | Kitchen Sink | S208a | 2016-05-16 | 09:09 |  | Aerator On | 9 | Chromium | N | 5 | U | ug/L | 0.00086 | mg/L | 0.005 | mg/L | Final
114 | a | Residential | 1st Floor | Kitchen Sink | S208a | 2016-05-16 | 09:09 |  | Aerator On | 9 | Copper | Y | 3.34 |  | ug/L | 0.07 | ug/L | 1 | ug/L | Final
114 | a | Residential | 1st Floor | Kitchen Sink | S208a | 2016-05-16 | 09:09 |  | Aerator On | 9 | Iron | Y | 0.134 |  | mg/L | 0.016 | mg/L | 0.08 | mg/L | Final
114 | a | Residential | 1st Floor | Kitchen Sink | S208a | 2016-05-16 | 09:09 |  | Aerator On | 9 | Lead | Y | 2.69 |  | ug/L | 0.04 | ug/L | 0.5 | ug/L | Final
114 | a | Residential | 1st Floor | Kitchen Sink | S208a | 2016-05-16 | 09:09 |  | Aerator On | 9 | Magnesium | Y | 7.5 |  | mg/L | 0.022 | mg/L | 0.2 | mg/L | Final
114 | a | Residential | 1st Floor | Kitchen Sink | S208a | 2016-05-16 | 09:09 |  | Aerator On | 9 | Manganese | N | 0.008 | U | mg/L | 0.0016 | mg/L | 0.008 | mg/L | Final
114 | a | Residential | 1st Floor | Kitchen Sink | S208a | 2016-05-16 | 09:09 |  | Aerator On | 9 | Nickel | N | 0.006 | U | mg/L | 0.0018 | mg/L | 0.006 | mg/L | Final
114 | a | Residential | 1st Floor | Kitchen Sink | S208a | 2016-05-16 | 09:09 |  | Aerator On | 9 | Potassium | Y | 0.979 |  | mg/L | 0.072 | mg/L | 0.8 | mg/L | Final
114 | a | Residential | 1st Floor | Kitchen Sink | S208a | 2016-05-16 | 09:09 |  | Aerator On | 9 | Sodium | Y | 4.75 |  | mg/L | 0.036 | mg/L | 0.4 | mg/L | Final
114 | a | Residential | 1st Floor | Kitchen Sink | S208a | 2016-05-16 | 09:09 |  | Aerator On | 9 | Tin | N | 0.02 | U | mg/L | 0.0041 | mg/L | 0.02 | mg/L | Final
114 | a | Residential | 1st Floor | Kitchen Sink | S208a | 2016-05-16 | 09:09 |  | Aerator On | 9 | Zinc | Y | 0.3 |  | mg/L | 0.69 | ug/L | 10 | ug/L | Final
114 | a | Residential | 1st Floor | Kitchen Sink | S209a | 2016-05-16 | 09:09 |  | Aerator On | 9 | Aluminum | N | 0.2 | U | mg/L | 0.027 | mg/L | 0.2 | mg/L | Final
114 | a | Residential | 1st Floor | Kitchen Sink | S209a | 2016-05-16 | 09:09 |  | Aerator On | 9 | Cadmium | N | 2 | U | ug/L | 0.00021 | mg/L | 0.002 | mg/L | Final
114 | a | Residential | 1st Floor | Kitchen Sink | S209a | 2016-05-16 | 09:09 |  | Aerator On | 9 | Calcium | Y | 25.9 |  | mg/L | 0.021 | mg/L | 0.2 | mg/L | Final
114 | a | Residential | 1st Floor | Kitchen Sink | S209a | 2016-05-16 | 09:09 |  | Aerator On | 9 | Chromium | N | 5 | U | ug/L | 0.00086 | mg/L | 0.005 | mg/L | Final
114 | a | Residential | 1st Floor | Kitchen Sink | S209a | 2016-05-16 | 09:09 |  | Aerator On | 9 | Copper | Y | 2.48 |  | ug/L | 0.07 | ug/L | 1 | ug/L | Final
114 | a | Residential | 1st Floor | Kitchen Sink | S209a | 2016-05-16 | 09:09 |  | Aerator On | 9 | Iron | N | 0.08 | U | mg/L | 0.016 | mg/L | 0.08 | mg/L | Final
114 | a | Residential | 1st Floor | Kitchen Sink | S209a | 2016-05-16 | 09:09 |  | Aerator On | 9 | Lead | Y | 2.34 |  | ug/L | 0.04 | ug/L | 0.5 | ug/L | Final
114 | a | Residential | 1st Floor | Kitchen Sink | S209a | 2016-05-16 | 09:09 |  | Aerator On | 9 | Magnesium | Y | 7.51 |  | mg/L | 0.022 | mg/L | 0.2 | mg/L | Final
114 | a | Residential | 1st Floor | Kitchen Sink | S209a | 2016-05-16 | 09:09 |  | Aerator On | 9 | Manganese | N | 0.008 | U | mg/L | 0.0016 | mg/L | 0.008 | mg/L | Final
114 | a | Residential | 1st Floor | Kitchen Sink | S209a | 2016-05-16 | 09:09 |  | Aerator On | 9 | Nickel | N | 0.006 | U | mg/L | 0.0018 | mg/L | 0.006 | mg/L | Final
114 | a | Residential | 1st Floor | Kitchen Sink | S209a | 2016-05-16 | 09:09 |  | Aerator On | 9 | Potassium | Y | 0.973 |  | mg/L | 0.072 | mg/L | 0.8 | mg/L | Final
114 | a | Residential | 1st Floor | Kitchen Sink | S209a | 2016-05-16 | 09:09 |  | Aerator On | 9 | Sodium | Y | 4.69 |  | mg/L | 0.036 | mg/L | 0.4 | mg/L | Final
114 | a | Residential | 1st Floor | Kitchen Sink | S209a | 2016-05-16 | 09:09 |  | Aerator On | 9 | Tin | N | 0.02 | U | mg/L | 0.0041 | mg/L | 0.02 | mg/L | Final
114 | a | Residential | 1st Floor | Kitchen Sink | S209a | 2016-05-16 | 09:09 |  | Aerator On | 9 | Zinc | Y | 0.356 |  | mg/L | 0.69 | ug/L | 10 | ug/L | Final
114 | a | Residential | 1st Floor | Kitchen Sink | S210a | 2016-05-16 | 09:09 |  | Aerator On | 9 | Aluminum | N | 0.2 | U | mg/L | 0.027 | mg/L | 0.2 | mg/L | Final
114 | a | Residential | 1st Floor | Kitchen Sink | S210a | 2016-05-16 | 09:09 |  | Aerator On | 9 | Cadmium | N | 2 | U | ug/L | 0.00021 | mg/L | 0.002 | mg/L | Final
114 | a | Residential | 1st Floor | Kitchen Sink | S210a | 2016-05-16 | 09:09 |  | Aerator On | 9 | Calcium | Y | 26.2 |  | mg/L | 0.021 | mg/L | 0.2 | mg/L | Final
114 | a | Residential | 1st Floor | Kitchen Sink | S210a | 2016-05-16 | 09:09 |  | Aerator On | 9 | Chromium | N | 5 | U | ug/L | 0.00086 | mg/L | 0.005 | mg/L | Final
114 | a | Residential | 1st Floor | Kitchen Sink | S210a | 2016-05-16 | 09:09 |  | Aerator On | 9 | Copper | Y | 2.23 |  | ug/L | 0.07 | ug/L | 1 | ug/L | Final
114 | a | Residential | 1st Floor | Kitchen Sink | S210a | 2016-05-16 | 09:09 |  | Aerator On | 9 | Iron | N | 0.08 | U | mg/L | 0.016 | mg/L | 0.08 | mg/L | Final
114 | a | Residential | 1st Floor | Kitchen Sink | S210a | 2016-05-16 | 09:09 |  | Aerator On | 9 | Lead | Y | 3.51 |  | ug/L | 0.04 | ug/L | 0.5 | ug/L | Final
114 | a | Residential | 1st Floor | Kitchen Sink | S210a | 2016-05-16 | 09:09 |  | Aerator On | 9 | Magnesium | Y | 7.64 |  | mg/L | 0.022 | mg/L | 0.2 | mg/L | Final
114 | a | Residential | 1st Floor | Kitchen Sink | S210a | 2016-05-16 | 09:09 |  | Aerator On | 9 | Manganese | N | 0.008 | U | mg/L | 0.0016 | mg/L | 0.008 | mg/L | Final
114 | a | Residential | 1st Floor | Kitchen Sink | S210a | 2016-05-16 | 09:09 |  | Aerator On | 9 | Nickel | N | 0.006 | U | mg/L | 0.0018 | mg/L | 0.006 | mg/L | Final
114 | a | Residential | 1st Floor | Kitchen Sink | S210a | 2016-05-16 | 09:09 |  | Aerator On | 9 | Potassium | Y | 0.995 |  | mg/L | 0.072 | mg/L | 0.8 | mg/L | Final
114 | a | Residential | 1st Floor | Kitchen Sink | S210a | 2016-05-16 | 09:09 |  | Aerator On | 9 | Sodium | Y | 4.78 |  | mg/L | 0.036 | mg/L | 0.4 | mg/L | Final
114 | a | Residential | 1st Floor | Kitchen Sink | S210a | 2016-05-16 | 09:09 |  | Aerator On | 9 | Tin | N | 0.02 | U | mg/L | 0.0041 | mg/L | 0.02 | mg/L | Final
114 | a | Residential | 1st Floor | Kitchen Sink | S210a | 2016-05-16 | 09:09 |  | Aerator On | 9 | Zinc | Y | 0.348 |  | mg/L | 0.69 | ug/L | 10 | ug/L | Final
114 | a | Residential | 1st Floor | Kitchen Sink | S211a | 2016-05-16 | 09:09 |  | Aerator On | 9 | Aluminum | N | 0.2 | U | mg/L | 0.027 | mg/L | 0.2 | mg/L | Final
114 | a | Residential | 1st Floor | Kitchen Sink | S211a | 2016-05-16 | 09:09 |  | Aerator On | 9 | Cadmium | N | 2 | U | ug/L | 0.00021 | mg/L | 0.002 | mg/L | Final
114 | a | Residential | 1st Floor | Kitchen Sink | S211a | 2016-05-16 | 09:09 |  | Aerator On | 9 | Calcium | Y | 26.5 |  | mg/L | 0.021 | mg/L | 0.2 | mg/L | Final
114 | a | Residential | 1st Floor | Kitchen Sink | S211a | 2016-05-16 | 09:09 |  | Aerator On | 9 | Chromium | N | 5 | U | ug/L | 0.00086 | mg/L | 0.005 | mg/L | Final
114 | a | Residential | 1st Floor | Kitchen Sink | S211a | 2016-05-16 | 09:09 |  | Aerator On | 9 | Copper | Y | 2.02 |  | ug/L | 0.07 | ug/L | 1 | ug/L | Final
114 | a | Residential | 1st Floor | Kitchen Sink | S211a | 2016-05-16 | 09:09 |  | Aerator On | 9 | Iron | N | 0.08 | U | mg/L | 0.016 | mg/L | 0.08 | mg/L | Final
114 | a | Residential | 1st Floor | Kitchen Sink | S211a | 2016-05-16 | 09:09 |  | Aerator On | 9 | Lead | Y | 4.82 |  | ug/L | 0.04 | ug/L | 0.5 | ug/L | Final
114 | a | Residential | 1st Floor | Kitchen Sink | S211a | 2016-05-16 | 09:09 |  | Aerator On | 9 | Magnesium | Y | 7.63 |  | mg/L | 0.022 | mg/L | 0.2 | mg/L | Final
114 | a | Residential | 1st Floor | Kitchen Sink | S211a | 2016-05-16 | 09:09 |  | Aerator On | 9 | Manganese | N | 0.008 | U | mg/L | 0.0016 | mg/L | 0.008 | mg/L | Final
114 | a | Residential | 1st Floor | Kitchen Sink | S211a | 2016-05-16 | 09:09 |  | Aerator On | 9 | Nickel | N | 0.006 | U | mg/L | 0.0018 | mg/L | 0.006 | mg/L | Final
114 | a | Residential | 1st Floor | Kitchen Sink | S211a | 2016-05-16 | 09:09 |  | Aerator On | 9 | Potassium | Y | 0.947 |  | mg/L | 0.072 | mg/L | 0.8 | mg/L | Final
114 | a | Residential | 1st Floor | Kitchen Sink | S211a | 2016-05-16 | 09:09 |  | Aerator On | 9 | Sodium | Y | 4.8 |  | mg/L | 0.036 | mg/L | 0.4 | mg/L | Final
114 | a | Residential | 1st Floor | Kitchen Sink | S211a | 2016-05-16 | 09:09 |  | Aerator On | 9 | Tin | N | 0.02 | U | mg/L | 0.0041 | mg/L | 0.02 | mg/L | Final
114 | a | Residential | 1st Floor | Kitchen Sink | S211a | 2016-05-16 | 09:09 |  | Aerator On | 9 | Zinc | Y | 0.251 |  | mg/L | 0.69 | ug/L | 10 | ug/L | Final
114 | a | Residential | 1st Floor | Kitchen Sink | S212a | 2016-05-16 | 09:09 |  | Aerator On | 9 | Aluminum | N | 0.2 | U | mg/L | 0.027 | mg/L | 0.2 | mg/L | Final
114 | a | Residential | 1st Floor | Kitchen Sink | S212a | 2016-05-16 | 09:09 |  | Aerator On | 9 | Cadmium | N | 2 | U | ug/L | 0.00021 | mg/L | 0.002 | mg/L | Final
114 | a | Residential | 1st Floor | Kitchen Sink | S212a | 2016-05-16 | 09:09 |  | Aerator On | 9 | Calcium | Y | 26.2 |  | mg/L | 0.021 | mg/L | 0.2 | mg/L | Final
114 | a | Residential | 1st Floor | Kitchen Sink | S212a | 2016-05-16 | 09:09 |  | Aerator On | 9 | Chromium | N | 5 | U | ug/L | 0.00086 | mg/L | 0.005 | mg/L | Final
114 | a | Residential | 1st Floor | Kitchen Sink | S212a | 2016-05-16 | 09:09 |  | Aerator On | 9 | Copper | Y | 1.76 |  | ug/L | 0.07 | ug/L | 1 | ug/L | Final
114 | a | Residential | 1st Floor | Kitchen Sink | S212a | 2016-05-16 | 09:09 |  | Aerator On | 9 | Iron | N | 0.08 | U | mg/L | 0.016 | mg/L | 0.08 | mg/L | Final
114 | a | Residential | 1st Floor | Kitchen Sink | S212a | 2016-05-16 | 09:09 |  | Aerator On | 9 | Lead | Y | 3.54 |  | ug/L | 0.04 | ug/L | 0.5 | ug/L | Final
114 | a | Residential | 1st Floor | Kitchen Sink | S212a | 2016-05-16 | 09:09 |  | Aerator On | 9 | Magnesium | Y | 7.63 |  | mg/L | 0.022 | mg/L | 0.2 | mg/L | Final
114 | a | Residential | 1st Floor | Kitchen Sink | S212a | 2016-05-16 | 09:09 |  | Aerator On | 9 | Manganese | N | 0.008 | U | mg/L | 0.0016 | mg/L | 0.008 | mg/L | Final
114 | a | Residential | 1st Floor | Kitchen Sink | S212a | 2016-05-16 | 09:09 |  | Aerator On | 9 | Nickel | N | 0.006 | U | mg/L | 0.0018 | mg/L | 0.006 | mg/L | Final
114 | a | Residential | 1st Floor | Kitchen Sink | S212a | 2016-05-16 | 09:09 |  | Aerator On | 9 | Potassium | Y | 1.02 |  | mg/L | 0.072 | mg/L | 0.8 | mg/L | Final
114 | a | Residential | 1st Floor | Kitchen Sink | S212a | 2016-05-16 | 09:09 |  | Aerator On | 9 | Sodium | Y | 4.73 |  | mg/L | 0.036 | mg/L | 0.4 | mg/L | Final
114 | a | Residential | 1st Floor | Kitchen Sink | S212a | 2016-05-16 | 09:09 |  | Aerator On | 9 | Tin | N | 0.02 | U | mg/L | 0.0041 | mg/L | 0.02 | mg/L | Final
114 | a | Residential | 1st Floor | Kitchen Sink | S212a | 2016-05-16 | 09:09 |  | Aerator On | 9 | Zinc | Y | 0.198 |  | mg/L | 0.69 | ug/L | 10 | ug/L | Final
114 | a | Residential | 1st Floor | Kitchen Sink | S213a | 2016-05-16 | 09:09 |  | Aerator On | 9 | Aluminum | N | 0.2 | U | mg/L | 0.027 | mg/L | 0.2 | mg/L | Final
114 | a | Residential | 1st Floor | Kitchen Sink | S213a | 2016-05-16 | 09:09 |  | Aerator On | 9 | Cadmium | N | 2 | U | ug/L | 0.00021 | mg/L | 0.002 | mg/L | Final
114 | a | Residential | 1st Floor | Kitchen Sink | S213a | 2016-05-16 | 09:09 |  | Aerator On | 9 | Calcium | Y | 26.5 |  | mg/L | 0.021 | mg/L | 0.2 | mg/L | Final
114 | a | Residential | 1st Floor | Kitchen Sink | S213a | 2016-05-16 | 09:09 |  | Aerator On | 9 | Chromium | N | 5 | U | ug/L | 0.00086 | mg/L | 0.005 | mg/L | Final
114 | a | Residential | 1st Floor | Kitchen Sink | S213a | 2016-05-16 | 09:09 |  | Aerator On | 9 | Copper | Y | 1.58 |  | ug/L | 0.07 | ug/L | 1 | ug/L | Final
114 | a | Residential | 1st Floor | Kitchen Sink | S213a | 2016-05-16 | 09:09 |  | Aerator On | 9 | Iron | N | 0.08 | U | mg/L | 0.016 | mg/L | 0.08 | mg/L | Final
114 | a | Residential | 1st Floor | Kitchen Sink | S213a | 2016-05-16 | 09:09 |  | Aerator On | 9 | Lead | Y | 1.6 |  | ug/L | 0.04 | ug/L | 0.5 | ug/L | Final
114 | a | Residential | 1st Floor | Kitchen Sink | S213a | 2016-05-16 | 09:09 |  | Aerator On | 9 | Magnesium | Y | 7.5 |  | mg/L | 0.022 | mg/L | 0.2 | mg/L | Final
114 | a | Residential | 1st Floor | Kitchen Sink | S213a | 2016-05-16 | 09:09 |  | Aerator On | 9 | Manganese | N | 0.008 | U | mg/L | 0.0016 | mg/L | 0.008 | mg/L | Final
114 | a | Residential | 1st Floor | Kitchen Sink | S213a | 2016-05-16 | 09:09 |  | Aerator On | 9 | Nickel | N | 0.006 | U | mg/L | 0.0018 | mg/L | 0.006 | mg/L | Final
114 | a | Residential | 1st Floor | Kitchen Sink | S213a | 2016-05-16 | 09:09 |  | Aerator On | 9 | Potassium | Y | 0.956 |  | mg/L | 0.072 | mg/L | 0.8 | mg/L | Final
114 | a | Residential | 1st Floor | Kitchen Sink | S213a | 2016-05-16 | 09:09 |  | Aerator On | 9 | Sodium | Y | 4.66 |  | mg/L | 0.036 | mg/L | 0.4 | mg/L | Final
114 | a | Residential | 1st Floor | Kitchen Sink | S213a | 2016-05-16 | 09:09 |  | Aerator On | 9 | Tin | N | 0.02 | U | mg/L | 0.0041 | mg/L | 0.02 | mg/L | Final
114 | a | Residential | 1st Floor | Kitchen Sink | S213a | 2016-05-16 | 09:09 |  | Aerator On | 9 | Zinc | Y | 0.168 |  | mg/L | 0.69 | ug/L | 10 | ug/L | Final
114 | a | Residential | 1st Floor | Kitchen Sink | S214a | 2016-05-16 | 09:09 |  | Aerator On | 9 | Aluminum | N | 0.2 | U | mg/L | 0.027 | mg/L | 0.2 | mg/L | Final
114 | a | Residential | 1st Floor | Kitchen Sink | S214a | 2016-05-16 | 09:09 |  | Aerator On | 9 | Cadmium | N | 2 | U | ug/L | 0.00021 | mg/L | 0.002 | mg/L | Final
114 | a | Residential | 1st Floor | Kitchen Sink | S214a | 2016-05-16 | 09:09 |  | Aerator On | 9 | Calcium | Y | 26.1 |  | mg/L | 0.021 | mg/L | 0.2 | mg/L | Final
114 | a | Residential | 1st Floor | Kitchen Sink | S214a | 2016-05-16 | 09:09 |  | Aerator On | 9 | Chromium | N | 5 | U | ug/L | 0.00086 | mg/L | 0.005 | mg/L | Final
114 | a | Residential | 1st Floor | Kitchen Sink | S214a | 2016-05-16 | 09:09 |  | Aerator On | 9 | Copper | Y | 1.45 |  | ug/L | 0.07 | ug/L | 1 | ug/L | Final
114 | a | Residential | 1st Floor | Kitchen Sink | S214a | 2016-05-16 | 09:09 |  | Aerator On | 9 | Iron | N | 0.08 | U | mg/L | 0.016 | mg/L | 0.08 | mg/L | Final
114 | a | Residential | 1st Floor | Kitchen Sink | S214a | 2016-05-16 | 09:09 |  | Aerator On | 9 | Lead | Y | 1.18 |  | ug/L | 0.04 | ug/L | 0.5 | ug/L | Final
114 | a | Residential | 1st Floor | Kitchen Sink | S214a | 2016-05-16 | 09:09 |  | Aerator On | 9 | Magnesium | Y | 7.63 |  | mg/L | 0.022 | mg/L | 0.2 | mg/L | Final
114 | a | Residential | 1st Floor | Kitchen Sink | S214a | 2016-05-16 | 09:09 |  | Aerator On | 9 | Manganese | N | 0.008 | U | mg/L | 0.0016 | mg/L | 0.008 | mg/L | Final
114 | a | Residential | 1st Floor | Kitchen Sink | S214a | 2016-05-16 | 09:09 |  | Aerator On | 9 | Nickel | N | 0.006 | U | mg/L | 0.0018 | mg/L | 0.006 | mg/L | Final
114 | a | Residential | 1st Floor | Kitchen Sink | S214a | 2016-05-16 | 09:09 |  | Aerator On | 9 | Potassium | Y | 0.975 |  | mg/L | 0.072 | mg/L | 0.8 | mg/L | Final
114 | a | Residential | 1st Floor | Kitchen Sink | S214a | 2016-05-16 | 09:09 |  | Aerator On | 9 | Sodium | Y | 4.74 |  | mg/L | 0.036 | mg/L | 0.4 | mg/L | Final
114 | a | Residential | 1st Floor | Kitchen Sink | S214a | 2016-05-16 | 09:09 |  | Aerator On | 9 | Tin | N | 0.02 | U | mg/L | 0.0041 | mg/L | 0.02 | mg/L | Final
114 | a | Residential | 1st Floor | Kitchen Sink | S214a | 2016-05-16 | 09:09 |  | Aerator On | 9 | Zinc | Y | 0.151 |  | mg/L | 0.69 | ug/L | 10 | ug/L | Final
114 | a | Residential | 1st Floor | Kitchen Sink | S215a | 2016-05-16 | 09:09 |  | Aerator On | 9 | Aluminum | N | 0.2 | U | mg/L | 0.027 | mg/L | 0.2 | mg/L | Final
114 | a | Residential | 1st Floor | Kitchen Sink | S215a | 2016-05-16 | 09:09 |  | Aerator On | 9 | Cadmium | N | 2 | U | ug/L | 0.00021 | mg/L | 0.002 | mg/L | Final
114 | a | Residential | 1st Floor | Kitchen Sink | S215a | 2016-05-16 | 09:09 |  | Aerator On | 9 | Calcium | Y | 25.7 |  | mg/L | 0.021 | mg/L | 0.2 | mg/L | Final
114 | a | Residential | 1st Floor | Kitchen Sink | S215a | 2016-05-16 | 09:09 |  | Aerator On | 9 | Chromium | N | 5 | U | ug/L | 0.00086 | mg/L | 0.005 | mg/L | Final
114 | a | Residential | 1st Floor | Kitchen Sink | S215a | 2016-05-16 | 09:09 |  | Aerator On | 9 | Copper | Y | 1.79 |  | ug/L | 0.07 | ug/L | 1 | ug/L | Final
114 | a | Residential | 1st Floor | Kitchen Sink | S215a | 2016-05-16 | 09:09 |  | Aerator On | 9 | Iron | N | 0.08 | U | mg/L | 0.016 | mg/L | 0.08 | mg/L | Final
114 | a | Residential | 1st Floor | Kitchen Sink | S215a | 2016-05-16 | 09:09 |  | Aerator On | 9 | Lead | Y | 0.95 |  | ug/L | 0.04 | ug/L | 0.5 | ug/L | Final
114 | a | Residential | 1st Floor | Kitchen Sink | S215a | 2016-05-16 | 09:09 |  | Aerator On | 9 | Magnesium | Y | 7.52 |  | mg/L | 0.022 | mg/L | 0.2 | mg/L | Final
114 | a | Residential | 1st Floor | Kitchen Sink | S215a | 2016-05-16 | 09:09 |  | Aerator On | 9 | Manganese | N | 0.008 | U | mg/L | 0.0016 | mg/L | 0.008 | mg/L | Final
114 | a | Residential | 1st Floor | Kitchen Sink | S215a | 2016-05-16 | 09:09 |  | Aerator On | 9 | Nickel | N | 0.006 | U | mg/L | 0.0018 | mg/L | 0.006 | mg/L | Final
114 | a | Residential | 1st Floor | Kitchen Sink | S215a | 2016-05-16 | 09:09 |  | Aerator On | 9 | Potassium | Y | 0.969 |  | mg/L | 0.072 | mg/L | 0.8 | mg/L | Final
114 | a | Residential | 1st Floor | Kitchen Sink | S215a | 2016-05-16 | 09:09 |  | Aerator On | 9 | Sodium | Y | 4.68 |  | mg/L | 0.036 | mg/L | 0.4 | mg/L | Final
114 | a | Residential | 1st Floor | Kitchen Sink | S215a | 2016-05-16 | 09:09 |  | Aerator On | 9 | Tin | N | 0.02 | U | mg/L | 0.0041 | mg/L | 0.02 | mg/L | Final
114 | a | Residential | 1st Floor | Kitchen Sink | S215a | 2016-05-16 | 09:09 |  | Aerator On | 9 | Zinc | Y | 0.145 |  | mg/L | 0.69 | ug/L | 10 | ug/L | Final
114 | a | Residential | 1st Floor | Kitchen Sink | S216a | 2016-05-16 | 09:09 |  | Aerator On | 9 | Aluminum | N | 0.2 | U | mg/L | 0.027 | mg/L | 0.2 | mg/L | Final
114 | a | Residential | 1st Floor | Kitchen Sink | S216a | 2016-05-16 | 09:09 |  | Aerator On | 9 | Cadmium | N | 2 | U | ug/L | 0.00021 | mg/L | 0.002 | mg/L | Final
114 | a | Residential | 1st Floor | Kitchen Sink | S216a | 2016-05-16 | 09:09 |  | Aerator On | 9 | Calcium | Y | 25.6 |  | mg/L | 0.021 | mg/L | 0.2 | mg/L | Final
114 | a | Residential | 1st Floor | Kitchen Sink | S216a | 2016-05-16 | 09:09 |  | Aerator On | 9 | Chromium | N | 5 | U | ug/L | 0.00086 | mg/L | 0.005 | mg/L | Final
114 | a | Residential | 1st Floor | Kitchen Sink | S216a | 2016-05-16 | 09:09 |  | Aerator On | 9 | Copper | Y | 1.4 |  | ug/L | 0.07 | ug/L | 1 | ug/L | Final
114 | a | Residential | 1st Floor | Kitchen Sink | S216a | 2016-05-16 | 09:09 |  | Aerator On | 9 | Iron | N | 0.08 | U | mg/L | 0.016 | mg/L | 0.08 | mg/L | Final
114 | a | Residential | 1st Floor | Kitchen Sink | S216a | 2016-05-16 | 09:09 |  | Aerator On | 9 | Lead | Y | 0.94 |  | ug/L | 0.04 | ug/L | 0.5 | ug/L | Final
114 | a | Residential | 1st Floor | Kitchen Sink | S216a | 2016-05-16 | 09:09 |  | Aerator On | 9 | Magnesium | Y | 7.49 |  | mg/L | 0.022 | mg/L | 0.2 | mg/L | Final
114 | a | Residential | 1st Floor | Kitchen Sink | S216a | 2016-05-16 | 09:09 |  | Aerator On | 9 | Manganese | N | 0.008 | U | mg/L | 0.0016 | mg/L | 0.008 | mg/L | Final
114 | a | Residential | 1st Floor | Kitchen Sink | S216a | 2016-05-16 | 09:09 |  | Aerator On | 9 | Nickel | N | 0.006 | U | mg/L | 0.0018 | mg/L | 0.006 | mg/L | Final
114 | a | Residential | 1st Floor | Kitchen Sink | S216a | 2016-05-16 | 09:09 |  | Aerator On | 9 | Potassium | Y | 0.993 |  | mg/L | 0.072 | mg/L | 0.8 | mg/L | Final
114 | a | Residential | 1st Floor | Kitchen Sink | S216a | 2016-05-16 | 09:09 |  | Aerator On | 9 | Sodium | Y | 4.65 |  | mg/L | 0.036 | mg/L | 0.4 | mg/L | Final
114 | a | Residential | 1st Floor | Kitchen Sink | S216a | 2016-05-16 | 09:09 |  | Aerator On | 9 | Tin | N | 0.02 | U | mg/L | 0.0041 | mg/L | 0.02 | mg/L | Final
114 | a | Residential | 1st Floor | Kitchen Sink | S216a | 2016-05-16 | 09:09 |  | Aerator On | 9 | Zinc | Y | 0.141 |  | mg/L | 0.69 | ug/L | 10 | ug/L | Final
192 | ab | Residential | 1st Floor | Kitchen Sink | DS201ab | 2016-05-07 | 17:31 | Meter reading - 12078.05 Curb distances A. 28 ft B. 48 ft C. 70 ft D. 81 ft Filter was in but sampled through bypass | Aerator On | 6 | Total Phosphorus | Y | 1.15 |  | mg/L | 0.06 | mg/L | 0.15 | mg/L | Final
192 | ab | Residential | 1st Floor | Kitchen Sink | DS202ab | 2016-05-07 | 17:31 | Meter reading - 12078.05 Curb distances A. 28 ft B. 48 ft C. 70 ft D. 81 ft Filter was in but sampled through bypass | Aerator On | 6 | Chloride | Y | 9.32 |  | mg/L | 0.03 | mg/L | 0.12 | mg/L | Final
192 | ab | Residential | 1st Floor | Kitchen Sink | DS202ab | 2016-05-07 | 17:31 | Meter reading - 12078.05 Curb distances A. 28 ft B. 48 ft C. 70 ft D. 81 ft Filter was in but sampled through bypass | Aerator On | 6 | Fluoride | Y | 0.57 |  | mg/L | 0.01 | mg/L | 0.02 | mg/L | Final
192 | ab | Residential | 1st Floor | Kitchen Sink | DS202ab | 2016-05-07 | 17:31 | Meter reading - 12078.05 Curb distances A. 28 ft B. 48 ft C. 70 ft D. 81 ft Filter was in but sampled through bypass | Aerator On | 6 | Sulfate as SO4 | Y | 21.2 |  | mg/L | 0.02 | mg/L | 0.12 | mg/L | Final
192 | ab | Residential | 1st Floor | Kitchen Sink | DS202ab | 2016-05-07 | 17:31 | Meter reading - 12078.05 Curb distances A. 28 ft B. 48 ft C. 70 ft D. 81 ft Filter was in but sampled through bypass | Aerator On | 6 | Total Alkalinity | Y | 73 |  | mg CaCO3/L | 5 | mg CaCO3/L | 20 | mg CaCO3/L | Final
192 | ab | Residential | 1st Floor | Kitchen Sink | DS203ab | 2016-05-07 | 17:31 | Meter reading - 12078.05 Curb distances A. 28 ft B. 48 ft C. 70 ft D. 81 ft Filter was in but sampled through bypass | Aerator On | 6 | Aluminum | N | 0.2 | U | mg/L | 0.027 | mg/L | 0.2 | mg/L | Final
192 | ab | Residential | 1st Floor | Kitchen Sink | DS203ab | 2016-05-07 | 17:31 | Meter reading - 12078.05 Curb distances A. 28 ft B. 48 ft C. 70 ft D. 81 ft Filter was in but sampled through bypass | Aerator On | 6 | Cadmium | N | 2 | U | ug/L | 0.00021 | mg/L | 0.002 | mg/L | Final
192 | ab | Residential | 1st Floor | Kitchen Sink | DS203ab | 2016-05-07 | 17:31 | Meter reading - 12078.05 Curb distances A. 28 ft B. 48 ft C. 70 ft D. 81 ft Filter was in but sampled through bypass | Aerator On | 6 | Calcium | Y | 26.9 |  | mg/L | 0.021 | mg/L | 0.2 | mg/L | Final
192 | ab | Residential | 1st Floor | Kitchen Sink | DS203ab | 2016-05-07 | 17:31 | Meter reading - 12078.05 Curb distances A. 28 ft B. 48 ft C. 70 ft D. 81 ft Filter was in but sampled through bypass | Aerator On | 6 | Chromium | N | 5 | U | ug/L | 0.00086 | mg/L | 0.005 | mg/L | Final
192 | ab | Residential | 1st Floor | Kitchen Sink | DS203ab | 2016-05-07 | 17:31 | Meter reading - 12078.05 Curb distances A. 28 ft B. 48 ft C. 70 ft D. 81 ft Filter was in but sampled through bypass | Aerator On | 6 | Copper | Y | 3.82 |  | ug/L | 0.07 | ug/L | 1 | ug/L | Final
192 | ab | Residential | 1st Floor | Kitchen Sink | DS203ab | 2016-05-07 | 17:31 | Meter reading - 12078.05 Curb distances A. 28 ft B. 48 ft C. 70 ft D. 81 ft Filter was in but sampled through bypass | Aerator On | 6 | Iron | N | 0.08 | U | mg/L | 0.016 | mg/L | 0.08 | mg/L | Final
192 | ab | Residential | 1st Floor | Kitchen Sink | DS203ab | 2016-05-07 | 17:31 | Meter reading - 12078.05 Curb distances A. 28 ft B. 48 ft C. 70 ft D. 81 ft Filter was in but sampled through bypass | Aerator On | 6 | Lead | Y | 1.47 | J | ug/L | 0.04 | ug/L | 0.5 | ug/L | Final
192 | ab | Residential | 1st Floor | Kitchen Sink | DS203ab | 2016-05-07 | 17:31 | Meter reading - 12078.05 Curb distances A. 28 ft B. 48 ft C. 70 ft D. 81 ft Filter was in but sampled through bypass | Aerator On | 6 | Magnesium | Y | 7.79 |  | mg/L | 0.022 | mg/L | 0.2 | mg/L | Final
192 | ab | Residential | 1st Floor | Kitchen Sink | DS203ab | 2016-05-07 | 17:31 | Meter reading - 12078.05 Curb distances A. 28 ft B. 48 ft C. 70 ft D. 81 ft Filter was in but sampled through bypass | Aerator On | 6 | Manganese | N | 0.008 | U | mg/L | 0.0016 | mg/L | 0.008 | mg/L | Final
192 | ab | Residential | 1st Floor | Kitchen Sink | DS203ab | 2016-05-07 | 17:31 | Meter reading - 12078.05 Curb distances A. 28 ft B. 48 ft C. 70 ft D. 81 ft Filter was in but sampled through bypass | Aerator On | 6 | Nickel | N | 0.006 | U | mg/L | 0.0018 | mg/L | 0.006 | mg/L | Final
192 | ab | Residential | 1st Floor | Kitchen Sink | DS203ab | 2016-05-07 | 17:31 | Meter reading - 12078.05 Curb distances A. 28 ft B. 48 ft C. 70 ft D. 81 ft Filter was in but sampled through bypass | Aerator On | 6 | Potassium | Y | 0.987 |  | mg/L | 0.072 | mg/L | 0.8 | mg/L | Final
192 | ab | Residential | 1st Floor | Kitchen Sink | DS203ab | 2016-05-07 | 17:31 | Meter reading - 12078.05 Curb distances A. 28 ft B. 48 ft C. 70 ft D. 81 ft Filter was in but sampled through bypass | Aerator On | 6 | Sodium | Y | 4.8 |  | mg/L | 0.036 | mg/L | 0.4 | mg/L | Final
192 | ab | Residential | 1st Floor | Kitchen Sink | DS203ab | 2016-05-07 | 17:31 | Meter reading - 12078.05 Curb distances A. 28 ft B. 48 ft C. 70 ft D. 81 ft Filter was in but sampled through bypass | Aerator On | 6 | Tin | N | 0.02 | U | mg/L | 0.0041 | mg/L | 0.02 | mg/L | Final
192 | ab | Residential | 1st Floor | Kitchen Sink | DS203ab | 2016-05-07 | 17:31 | Meter reading - 12078.05 Curb distances A. 28 ft B. 48 ft C. 70 ft D. 81 ft Filter was in but sampled through bypass | Aerator On | 6 | Zinc | N | 0.01 | U | mg/L | 0.69 | ug/L | 10 | ug/L | Final
192 | ab | Residential | 1st Floor | Kitchen Sink | S201ab | 2016-05-07 | 17:31 | Meter reading - 12078.05 Curb distances A. 28 ft B. 48 ft C. 70 ft D. 81 ft Filter was in but sampled through bypass | Aerator On | 6 | Aluminum | N | 0.2 | U | mg/L | 0.027 | mg/L | 0.2 | mg/L | Final
192 | ab | Residential | 1st Floor | Kitchen Sink | S201ab | 2016-05-07 | 17:31 | Meter reading - 12078.05 Curb distances A. 28 ft B. 48 ft C. 70 ft D. 81 ft Filter was in but sampled through bypass | Aerator On | 6 | Cadmium | N | 2 | U | ug/L | 0.00021 | mg/L | 0.002 | mg/L | Final
192 | ab | Residential | 1st Floor | Kitchen Sink | S201ab | 2016-05-07 | 17:31 | Meter reading - 12078.05 Curb distances A. 28 ft B. 48 ft C. 70 ft D. 81 ft Filter was in but sampled through bypass | Aerator On | 6 | Calcium | Y | 29 |  | mg/L | 0.021 | mg/L | 0.2 | mg/L | Final
192 | ab | Residential | 1st Floor | Kitchen Sink | S201ab | 2016-05-07 | 17:31 | Meter reading - 12078.05 Curb distances A. 28 ft B. 48 ft C. 70 ft D. 81 ft Filter was in but sampled through bypass | Aerator On | 6 | Chromium | N | 5 | U | ug/L | 0.00086 | mg/L | 0.005 | mg/L | Final
192 | ab | Residential | 1st Floor | Kitchen Sink | S201ab | 2016-05-07 | 17:31 | Meter reading - 12078.05 Curb distances A. 28 ft B. 48 ft C. 70 ft D. 81 ft Filter was in but sampled through bypass | Aerator On | 6 | Copper | Y | 67.8 |  | ug/L | 0.07 | ug/L | 1 | ug/L | Final
192 | ab | Residential | 1st Floor | Kitchen Sink | S201ab | 2016-05-07 | 17:31 | Meter reading - 12078.05 Curb distances A. 28 ft B. 48 ft C. 70 ft D. 81 ft Filter was in but sampled through bypass | Aerator On | 6 | Iron | N | 0.08 | U | mg/L | 0.016 | mg/L | 0.08 | mg/L | Final
192 | ab | Residential | 1st Floor | Kitchen Sink | S201ab | 2016-05-07 | 17:31 | Meter reading - 12078.05 Curb distances A. 28 ft B. 48 ft C. 70 ft D. 81 ft Filter was in but sampled through bypass | Aerator On | 6 | Lead | Y | 3.14 |  | ug/L | 0.04 | ug/L | 0.5 | ug/L | Final
192 | ab | Residential | 1st Floor | Kitchen Sink | S201ab | 2016-05-07 | 17:31 | Meter reading - 12078.05 Curb distances A. 28 ft B. 48 ft C. 70 ft D. 81 ft Filter was in but sampled through bypass | Aerator On | 6 | Magnesium | Y | 8.47 |  | mg/L | 0.022 | mg/L | 0.2 | mg/L | Final
192 | ab | Residential | 1st Floor | Kitchen Sink | S201ab | 2016-05-07 | 17:31 | Meter reading - 12078.05 Curb distances A. 28 ft B. 48 ft C. 70 ft D. 81 ft Filter was in but sampled through bypass | Aerator On | 6 | Manganese | N | 0.008 | U | mg/L | 0.0016 | mg/L | 0.008 | mg/L | Final
192 | ab | Residential | 1st Floor | Kitchen Sink | S201ab | 2016-05-07 | 17:31 | Meter reading - 12078.05 Curb distances A. 28 ft B. 48 ft C. 70 ft D. 81 ft Filter was in but sampled through bypass | Aerator On | 6 | Nickel | N | 0.006 | U | mg/L | 0.0018 | mg/L | 0.006 | mg/L | Final
192 | ab | Residential | 1st Floor | Kitchen Sink | S201ab | 2016-05-07 | 17:31 | Meter reading - 12078.05 Curb distances A. 28 ft B. 48 ft C. 70 ft D. 81 ft Filter was in but sampled through bypass | Aerator On | 6 | Potassium | Y | 0.961 |  | mg/L | 0.072 | mg/L | 0.8 | mg/L | Final
192 | ab | Residential | 1st Floor | Kitchen Sink | S201ab | 2016-05-07 | 17:31 | Meter reading - 12078.05 Curb distances A. 28 ft B. 48 ft C. 70 ft D. 81 ft Filter was in but sampled through bypass | Aerator On | 6 | Sodium | Y | 5.2 |  | mg/L | 0.036 | mg/L | 0.4 | mg/L | Final
192 | ab | Residential | 1st Floor | Kitchen Sink | S201ab | 2016-05-07 | 17:31 | Meter reading - 12078.05 Curb distances A. 28 ft B. 48 ft C. 70 ft D. 81 ft Filter was in but sampled through bypass | Aerator On | 6 | Tin | N | 0.02 | U | mg/L | 0.0041 | mg/L | 0.02 | mg/L | Final
192 | ab | Residential | 1st Floor | Kitchen Sink | S201ab | 2016-05-07 | 17:31 | Meter reading - 12078.05 Curb distances A. 28 ft B. 48 ft C. 70 ft D. 81 ft Filter was in but sampled through bypass | Aerator On | 6 | Zinc | Y | 0.629 |  | mg/L | 0.69 | ug/L | 10 | ug/L | Final
192 | ab | Residential | 1st Floor | Kitchen Sink | S202ab | 2016-05-07 | 17:31 | Meter reading - 12078.05 Curb distances A. 28 ft B. 48 ft C. 70 ft D. 81 ft Filter was in but sampled through bypass | Aerator On | 6 | Aluminum | N | 0.2 | U | mg/L | 0.027 | mg/L | 0.2 | mg/L | Final
192 | ab | Residential | 1st Floor | Kitchen Sink | S202ab | 2016-05-07 | 17:31 | Meter reading - 12078.05 Curb distances A. 28 ft B. 48 ft C. 70 ft D. 81 ft Filter was in but sampled through bypass | Aerator On | 6 | Cadmium | N | 2 | U | ug/L | 0.00021 | mg/L | 0.002 | mg/L | Final
192 | ab | Residential | 1st Floor | Kitchen Sink | S202ab | 2016-05-07 | 17:31 | Meter reading - 12078.05 Curb distances A. 28 ft B. 48 ft C. 70 ft D. 81 ft Filter was in but sampled through bypass | Aerator On | 6 | Calcium | Y | 28.2 |  | mg/L | 0.021 | mg/L | 0.2 | mg/L | Final
192 | ab | Residential | 1st Floor | Kitchen Sink | S202ab | 2016-05-07 | 17:31 | Meter reading - 12078.05 Curb distances A. 28 ft B. 48 ft C. 70 ft D. 81 ft Filter was in but sampled through bypass | Aerator On | 6 | Chromium | N | 5 | U | ug/L | 0.00086 | mg/L | 0.005 | mg/L | Final
192 | ab | Residential | 1st Floor | Kitchen Sink | S202ab | 2016-05-07 | 17:31 | Meter reading - 12078.05 Curb distances A. 28 ft B. 48 ft C. 70 ft D. 81 ft Filter was in but sampled through bypass | Aerator On | 6 | Copper | Y | 88.5 |  | ug/L | 0.07 | ug/L | 1 | ug/L | Final
192 | ab | Residential | 1st Floor | Kitchen Sink | S202ab | 2016-05-07 | 17:31 | Meter reading - 12078.05 Curb distances A. 28 ft B. 48 ft C. 70 ft D. 81 ft Filter was in but sampled through bypass | Aerator On | 6 | Iron | N | 0.08 | U | mg/L | 0.016 | mg/L | 0.08 | mg/L | Final
192 | ab | Residential | 1st Floor | Kitchen Sink | S202ab | 2016-05-07 | 17:31 | Meter reading - 12078.05 Curb distances A. 28 ft B. 48 ft C. 70 ft D. 81 ft Filter was in but sampled through bypass | Aerator On | 6 | Lead | Y | 5.39 |  | ug/L | 0.04 | ug/L | 0.5 | ug/L | Final
192 | ab | Residential | 1st Floor | Kitchen Sink | S202ab | 2016-05-07 | 17:31 | Meter reading - 12078.05 Curb distances A. 28 ft B. 48 ft C. 70 ft D. 81 ft Filter was in but sampled through bypass | Aerator On | 6 | Magnesium | Y | 8.21 |  | mg/L | 0.022 | mg/L | 0.2 | mg/L | Final
192 | ab | Residential | 1st Floor | Kitchen Sink | S202ab | 2016-05-07 | 17:31 | Meter reading - 12078.05 Curb distances A. 28 ft B. 48 ft C. 70 ft D. 81 ft Filter was in but sampled through bypass | Aerator On | 6 | Manganese | N | 0.008 | U | mg/L | 0.0016 | mg/L | 0.008 | mg/L | Final
192 | ab | Residential | 1st Floor | Kitchen Sink | S202ab | 2016-05-07 | 17:31 | Meter reading - 12078.05 Curb distances A. 28 ft B. 48 ft C. 70 ft D. 81 ft Filter was in but sampled through bypass | Aerator On | 6 | Nickel | N | 0.006 | U | mg/L | 0.0018 | mg/L | 0.006 | mg/L | Final
192 | ab | Residential | 1st Floor | Kitchen Sink | S202ab | 2016-05-07 | 17:31 | Meter reading - 12078.05 Curb distances A. 28 ft B. 48 ft C. 70 ft D. 81 ft Filter was in but sampled through bypass | Aerator On | 6 | Potassium | Y | 0.974 |  | mg/L | 0.072 | mg/L | 0.8 | mg/L | Final
192 | ab | Residential | 1st Floor | Kitchen Sink | S202ab | 2016-05-07 | 17:31 | Meter reading - 12078.05 Curb distances A. 28 ft B. 48 ft C. 70 ft D. 81 ft Filter was in but sampled through bypass | Aerator On | 6 | Sodium | Y | 5.03 |  | mg/L | 0.036 | mg/L | 0.4 | mg/L | Final
192 | ab | Residential | 1st Floor | Kitchen Sink | S202ab | 2016-05-07 | 17:31 | Meter reading - 12078.05 Curb distances A. 28 ft B. 48 ft C. 70 ft D. 81 ft Filter was in but sampled through bypass | Aerator On | 6 | Tin | N | 0.02 | U | mg/L | 0.0041 | mg/L | 0.02 | mg/L | Final
192 | ab | Residential | 1st Floor | Kitchen Sink | S202ab | 2016-05-07 | 17:31 | Meter reading - 12078.05 Curb distances A. 28 ft B. 48 ft C. 70 ft D. 81 ft Filter was in but sampled through bypass | Aerator On | 6 | Zinc | Y | 0.0884 |  | mg/L | 0.69 | ug/L | 10 | ug/L | Final
192 | ab | Residential | 1st Floor | Kitchen Sink | S203ab | 2016-05-07 | 17:31 | Meter reading - 12078.05 Curb distances A. 28 ft B. 48 ft C. 70 ft D. 81 ft Filter was in but sampled through bypass | Aerator On | 6 | Aluminum | N | 0.2 | U | mg/L | 0.027 | mg/L | 0.2 | mg/L | Final
192 | ab | Residential | 1st Floor | Kitchen Sink | S203ab | 2016-05-07 | 17:31 | Meter reading - 12078.05 Curb distances A. 28 ft B. 48 ft C. 70 ft D. 81 ft Filter was in but sampled through bypass | Aerator On | 6 | Cadmium | N | 2 | U | ug/L | 0.00021 | mg/L | 0.002 | mg/L | Final
192 | ab | Residential | 1st Floor | Kitchen Sink | S203ab | 2016-05-07 | 17:31 | Meter reading - 12078.05 Curb distances A. 28 ft B. 48 ft C. 70 ft D. 81 ft Filter was in but sampled through bypass | Aerator On | 6 | Calcium | Y | 27.7 |  | mg/L | 0.021 | mg/L | 0.2 | mg/L | Final
192 | ab | Residential | 1st Floor | Kitchen Sink | S203ab | 2016-05-07 | 17:31 | Meter reading - 12078.05 Curb distances A. 28 ft B. 48 ft C. 70 ft D. 81 ft Filter was in but sampled through bypass | Aerator On | 6 | Chromium | N | 5 | U | ug/L | 0.00086 | mg/L | 0.005 | mg/L | Final
192 | ab | Residential | 1st Floor | Kitchen Sink | S203ab | 2016-05-07 | 17:31 | Meter reading - 12078.05 Curb distances A. 28 ft B. 48 ft C. 70 ft D. 81 ft Filter was in but sampled through bypass | Aerator On | 6 | Copper | Y | 51.4 |  | ug/L | 0.07 | ug/L | 1 | ug/L | Final
192 | ab | Residential | 1st Floor | Kitchen Sink | S203ab | 2016-05-07 | 17:31 | Meter reading - 12078.05 Curb distances A. 28 ft B. 48 ft C. 70 ft D. 81 ft Filter was in but sampled through bypass | Aerator On | 6 | Iron | N | 0.08 | U | mg/L | 0.016 | mg/L | 0.08 | mg/L | Final
192 | ab | Residential | 1st Floor | Kitchen Sink | S203ab | 2016-05-07 | 17:31 | Meter reading - 12078.05 Curb distances A. 28 ft B. 48 ft C. 70 ft D. 81 ft Filter was in but sampled through bypass | Aerator On | 6 | Lead | Y | 4.47 |  | ug/L | 0.04 | ug/L | 0.5 | ug/L | Final
192 | ab | Residential | 1st Floor | Kitchen Sink | S203ab | 2016-05-07 | 17:31 | Meter reading - 12078.05 Curb distances A. 28 ft B. 48 ft C. 70 ft D. 81 ft Filter was in but sampled through bypass | Aerator On | 6 | Magnesium | Y | 8.21 |  | mg/L | 0.022 | mg/L | 0.2 | mg/L | Final
192 | ab | Residential | 1st Floor | Kitchen Sink | S203ab | 2016-05-07 | 17:31 | Meter reading - 12078.05 Curb distances A. 28 ft B. 48 ft C. 70 ft D. 81 ft Filter was in but sampled through bypass | Aerator On | 6 | Manganese | N | 0.008 | U | mg/L | 0.0016 | mg/L | 0.008 | mg/L | Final
192 | ab | Residential | 1st Floor | Kitchen Sink | S203ab | 2016-05-07 | 17:31 | Meter reading - 12078.05 Curb distances A. 28 ft B. 48 ft C. 70 ft D. 81 ft Filter was in but sampled through bypass | Aerator On | 6 | Nickel | N | 0.006 | U | mg/L | 0.0018 | mg/L | 0.006 | mg/L | Final
192 | ab | Residential | 1st Floor | Kitchen Sink | S203ab | 2016-05-07 | 17:31 | Meter reading - 12078.05 Curb distances A. 28 ft B. 48 ft C. 70 ft D. 81 ft Filter was in but sampled through bypass | Aerator On | 6 | Potassium | Y | 0.963 |  | mg/L | 0.072 | mg/L | 0.8 | mg/L | Final
192 | ab | Residential | 1st Floor | Kitchen Sink | S203ab | 2016-05-07 | 17:31 | Meter reading - 12078.05 Curb distances A. 28 ft B. 48 ft C. 70 ft D. 81 ft Filter was in but sampled through bypass | Aerator On | 6 | Sodium | Y | 4.93 |  | mg/L | 0.036 | mg/L | 0.4 | mg/L | Final
192 | ab | Residential | 1st Floor | Kitchen Sink | S203ab | 2016-05-07 | 17:31 | Meter reading - 12078.05 Curb distances A. 28 ft B. 48 ft C. 70 ft D. 81 ft Filter was in but sampled through bypass | Aerator On | 6 | Tin | N | 0.02 | U | mg/L | 0.0041 | mg/L | 0.02 | mg/L | Final
192 | ab | Residential | 1st Floor | Kitchen Sink | S203ab | 2016-05-07 | 17:31 | Meter reading - 12078.05 Curb distances A. 28 ft B. 48 ft C. 70 ft D. 81 ft Filter was in but sampled through bypass | Aerator On | 6 | Zinc | Y | 0.0279 |  | mg/L | 0.69 | ug/L | 10 | ug/L | Final
192 | ab | Residential | 1st Floor | Kitchen Sink | S204ab | 2016-05-07 | 17:31 | Meter reading - 12078.05 Curb distances A. 28 ft B. 48 ft C. 70 ft D. 81 ft Filter was in but sampled through bypass | Aerator On | 6 | Aluminum | N | 0.2 | U | mg/L | 0.027 | mg/L | 0.2 | mg/L | Final
192 | ab | Residential | 1st Floor | Kitchen Sink | S204ab | 2016-05-07 | 17:31 | Meter reading - 12078.05 Curb distances A. 28 ft B. 48 ft C. 70 ft D. 81 ft Filter was in but sampled through bypass | Aerator On | 6 | Cadmium | N | 2 | U | ug/L | 0.00021 | mg/L | 0.002 | mg/L | Final
192 | ab | Residential | 1st Floor | Kitchen Sink | S204ab | 2016-05-07 | 17:31 | Meter reading - 12078.05 Curb distances A. 28 ft B. 48 ft C. 70 ft D. 81 ft Filter was in but sampled through bypass | Aerator On | 6 | Calcium | Y | 28.8 |  | mg/L | 0.021 | mg/L | 0.2 | mg/L | Final
192 | ab | Residential | 1st Floor | Kitchen Sink | S204ab | 2016-05-07 | 17:31 | Meter reading - 12078.05 Curb distances A. 28 ft B. 48 ft C. 70 ft D. 81 ft Filter was in but sampled through bypass | Aerator On | 6 | Chromium | N | 5 | U | ug/L | 0.00086 | mg/L | 0.005 | mg/L | Final
192 | ab | Residential | 1st Floor | Kitchen Sink | S204ab | 2016-05-07 | 17:31 | Meter reading - 12078.05 Curb distances A. 28 ft B. 48 ft C. 70 ft D. 81 ft Filter was in but sampled through bypass | Aerator On | 6 | Copper | Y | 46.4 |  | ug/L | 0.07 | ug/L | 1 | ug/L | Final
192 | ab | Residential | 1st Floor | Kitchen Sink | S204ab | 2016-05-07 | 17:31 | Meter reading - 12078.05 Curb distances A. 28 ft B. 48 ft C. 70 ft D. 81 ft Filter was in but sampled through bypass | Aerator On | 6 | Iron | N | 0.08 | U | mg/L | 0.016 | mg/L | 0.08 | mg/L | Final
192 | ab | Residential | 1st Floor | Kitchen Sink | S204ab | 2016-05-07 | 17:31 | Meter reading - 12078.05 Curb distances A. 28 ft B. 48 ft C. 70 ft D. 81 ft Filter was in but sampled through bypass | Aerator On | 6 | Lead | Y | 3.88 |  | ug/L | 0.04 | ug/L | 0.5 | ug/L | Final
192 | ab | Residential | 1st Floor | Kitchen Sink | S204ab | 2016-05-07 | 17:31 | Meter reading - 12078.05 Curb distances A. 28 ft B. 48 ft C. 70 ft D. 81 ft Filter was in but sampled through bypass | Aerator On | 6 | Magnesium | Y | 8.47 |  | mg/L | 0.022 | mg/L | 0.2 | mg/L | Final
192 | ab | Residential | 1st Floor | Kitchen Sink | S204ab | 2016-05-07 | 17:31 | Meter reading - 12078.05 Curb distances A. 28 ft B. 48 ft C. 70 ft D. 81 ft Filter was in but sampled through bypass | Aerator On | 6 | Manganese | N | 0.008 | U | mg/L | 0.0016 | mg/L | 0.008 | mg/L | Final
192 | ab | Residential | 1st Floor | Kitchen Sink | S204ab | 2016-05-07 | 17:31 | Meter reading - 12078.05 Curb distances A. 28 ft B. 48 ft C. 70 ft D. 81 ft Filter was in but sampled through bypass | Aerator On | 6 | Nickel | N | 0.006 | U | mg/L | 0.0018 | mg/L | 0.006 | mg/L | Final
192 | ab | Residential | 1st Floor | Kitchen Sink | S204ab | 2016-05-07 | 17:31 | Meter reading - 12078.05 Curb distances A. 28 ft B. 48 ft C. 70 ft D. 81 ft Filter was in but sampled through bypass | Aerator On | 6 | Potassium | Y | 1.06 |  | mg/L | 0.072 | mg/L | 0.8 | mg/L | Final
192 | ab | Residential | 1st Floor | Kitchen Sink | S204ab | 2016-05-07 | 17:31 | Meter reading - 12078.05 Curb distances A. 28 ft B. 48 ft C. 70 ft D. 81 ft Filter was in but sampled through bypass | Aerator On | 6 | Sodium | Y | 5.15 |  | mg/L | 0.036 | mg/L | 0.4 | mg/L | Final
192 | ab | Residential | 1st Floor | Kitchen Sink | S204ab | 2016-05-07 | 17:31 | Meter reading - 12078.05 Curb distances A. 28 ft B. 48 ft C. 70 ft D. 81 ft Filter was in but sampled through bypass | Aerator On | 6 | Tin | N | 0.02 | U | mg/L | 0.0041 | mg/L | 0.02 | mg/L | Final
192 | ab | Residential | 1st Floor | Kitchen Sink | S204ab | 2016-05-07 | 17:31 | Meter reading - 12078.05 Curb distances A. 28 ft B. 48 ft C. 70 ft D. 81 ft Filter was in but sampled through bypass | Aerator On | 6 | Zinc | Y | 0.0144 |  | mg/L | 0.69 | ug/L | 10 | ug/L | Final
192 | ab | Residential | 1st Floor | Kitchen Sink | S205ab | 2016-05-07 | 17:31 | Meter reading - 12078.05 Curb distances A. 28 ft B. 48 ft C. 70 ft D. 81 ft Filter was in but sampled through bypass | Aerator On | 6 | Aluminum | N | 0.2 | U | mg/L | 0.027 | mg/L | 0.2 | mg/L | Final
192 | ab | Residential | 1st Floor | Kitchen Sink | S205ab | 2016-05-07 | 17:31 | Meter reading - 12078.05 Curb distances A. 28 ft B. 48 ft C. 70 ft D. 81 ft Filter was in but sampled through bypass | Aerator On | 6 | Cadmium | N | 2 | U | ug/L | 0.00021 | mg/L | 0.002 | mg/L | Final
192 | ab | Residential | 1st Floor | Kitchen Sink | S205ab | 2016-05-07 | 17:31 | Meter reading - 12078.05 Curb distances A. 28 ft B. 48 ft C. 70 ft D. 81 ft Filter was in but sampled through bypass | Aerator On | 6 | Calcium | Y | 29.2 |  | mg/L | 0.021 | mg/L | 0.2 | mg/L | Final
192 | ab | Residential | 1st Floor | Kitchen Sink | S205ab | 2016-05-07 | 17:31 | Meter reading - 12078.05 Curb distances A. 28 ft B. 48 ft C. 70 ft D. 81 ft Filter was in but sampled through bypass | Aerator On | 6 | Chromium | N | 5 | U | ug/L | 0.00086 | mg/L | 0.005 | mg/L | Final
192 | ab | Residential | 1st Floor | Kitchen Sink | S205ab | 2016-05-07 | 17:31 | Meter reading - 12078.05 Curb distances A. 28 ft B. 48 ft C. 70 ft D. 81 ft Filter was in but sampled through bypass | Aerator On | 6 | Copper | Y | 29.4 |  | ug/L | 0.07 | ug/L | 1 | ug/L | Final
192 | ab | Residential | 1st Floor | Kitchen Sink | S205ab | 2016-05-07 | 17:31 | Meter reading - 12078.05 Curb distances A. 28 ft B. 48 ft C. 70 ft D. 81 ft Filter was in but sampled through bypass | Aerator On | 6 | Iron | N | 0.08 | U | mg/L | 0.016 | mg/L | 0.08 | mg/L | Final
192 | ab | Residential | 1st Floor | Kitchen Sink | S205ab | 2016-05-07 | 17:31 | Meter reading - 12078.05 Curb distances A. 28 ft B. 48 ft C. 70 ft D. 81 ft Filter was in but sampled through bypass | Aerator On | 6 | Lead | Y | 2.36 |  | ug/L | 0.04 | ug/L | 0.5 | ug/L | Final
192 | ab | Residential | 1st Floor | Kitchen Sink | S205ab | 2016-05-07 | 17:31 | Meter reading - 12078.05 Curb distances A. 28 ft B. 48 ft C. 70 ft D. 81 ft Filter was in but sampled through bypass | Aerator On | 6 | Magnesium | Y | 8.5 |  | mg/L | 0.022 | mg/L | 0.2 | mg/L | Final
192 | ab | Residential | 1st Floor | Kitchen Sink | S205ab | 2016-05-07 | 17:31 | Meter reading - 12078.05 Curb distances A. 28 ft B. 48 ft C. 70 ft D. 81 ft Filter was in but sampled through bypass | Aerator On | 6 | Manganese | N | 0.008 | U | mg/L | 0.0016 | mg/L | 0.008 | mg/L | Final
192 | ab | Residential | 1st Floor | Kitchen Sink | S205ab | 2016-05-07 | 17:31 | Meter reading - 12078.05 Curb distances A. 28 ft B. 48 ft C. 70 ft D. 81 ft Filter was in but sampled through bypass | Aerator On | 6 | Nickel | N | 0.006 | U | mg/L | 0.0018 | mg/L | 0.006 | mg/L | Final
192 | ab | Residential | 1st Floor | Kitchen Sink | S205ab | 2016-05-07 | 17:31 | Meter reading - 12078.05 Curb distances A. 28 ft B. 48 ft C. 70 ft D. 81 ft Filter was in but sampled through bypass | Aerator On | 6 | Potassium | Y | 1.04 |  | mg/L | 0.072 | mg/L | 0.8 | mg/L | Final
192 | ab | Residential | 1st Floor | Kitchen Sink | S205ab | 2016-05-07 | 17:31 | Meter reading - 12078.05 Curb distances A. 28 ft B. 48 ft C. 70 ft D. 81 ft Filter was in but sampled through bypass | Aerator On | 6 | Sodium | Y | 5.23 |  | mg/L | 0.036 | mg/L | 0.4 | mg/L | Final
192 | ab | Residential | 1st Floor | Kitchen Sink | S205ab | 2016-05-07 | 17:31 | Meter reading - 12078.05 Curb distances A. 28 ft B. 48 ft C. 70 ft D. 81 ft Filter was in but sampled through bypass | Aerator On | 6 | Tin | N | 0.02 | U | mg/L | 0.0041 | mg/L | 0.02 | mg/L | Final
192 | ab | Residential | 1st Floor | Kitchen Sink | S205ab | 2016-05-07 | 17:31 | Meter reading - 12078.05 Curb distances A. 28 ft B. 48 ft C. 70 ft D. 81 ft Filter was in but sampled through bypass | Aerator On | 6 | Zinc | Y | 0.0101 |  | mg/L | 0.69 | ug/L | 10 | ug/L | Final
192 | ab | Residential | 1st Floor | Kitchen Sink | S206ab | 2016-05-07 | 17:31 | Meter reading - 12078.05 Curb distances A. 28 ft B. 48 ft C. 70 ft D. 81 ft Filter was in but sampled through bypass | Aerator On | 6 | Aluminum | N | 0.2 | U | mg/L | 0.027 | mg/L | 0.2 | mg/L | Final
192 | ab | Residential | 1st Floor | Kitchen Sink | S206ab | 2016-05-07 | 17:31 | Meter reading - 12078.05 Curb distances A. 28 ft B. 48 ft C. 70 ft D. 81 ft Filter was in but sampled through bypass | Aerator On | 6 | Cadmium | N | 2 | U | ug/L | 0.00021 | mg/L | 0.002 | mg/L | Final
192 | ab | Residential | 1st Floor | Kitchen Sink | S206ab | 2016-05-07 | 17:31 | Meter reading - 12078.05 Curb distances A. 28 ft B. 48 ft C. 70 ft D. 81 ft Filter was in but sampled through bypass | Aerator On | 6 | Calcium | Y | 29 |  | mg/L | 0.021 | mg/L | 0.2 | mg/L | Final
192 | ab | Residential | 1st Floor | Kitchen Sink | S206ab | 2016-05-07 | 17:31 | Meter reading - 12078.05 Curb distances A. 28 ft B. 48 ft C. 70 ft D. 81 ft Filter was in but sampled through bypass | Aerator On | 6 | Chromium | N | 5 | U | ug/L | 0.00086 | mg/L | 0.005 | mg/L | Final
192 | ab | Residential | 1st Floor | Kitchen Sink | S206ab | 2016-05-07 | 17:31 | Meter reading - 12078.05 Curb distances A. 28 ft B. 48 ft C. 70 ft D. 81 ft Filter was in but sampled through bypass | Aerator On | 6 | Copper | Y | 28.3 |  | ug/L | 0.07 | ug/L | 1 | ug/L | Final
192 | ab | Residential | 1st Floor | Kitchen Sink | S206ab | 2016-05-07 | 17:31 | Meter reading - 12078.05 Curb distances A. 28 ft B. 48 ft C. 70 ft D. 81 ft Filter was in but sampled through bypass | Aerator On | 6 | Iron | N | 0.08 | U | mg/L | 0.016 | mg/L | 0.08 | mg/L | Final
192 | ab | Residential | 1st Floor | Kitchen Sink | S206ab | 2016-05-07 | 17:31 | Meter reading - 12078.05 Curb distances A. 28 ft B. 48 ft C. 70 ft D. 81 ft Filter was in but sampled through bypass | Aerator On | 6 | Lead | Y | 2.73 |  | ug/L | 0.04 | ug/L | 0.5 | ug/L | Final
192 | ab | Residential | 1st Floor | Kitchen Sink | S206ab | 2016-05-07 | 17:31 | Meter reading - 12078.05 Curb distances A. 28 ft B. 48 ft C. 70 ft D. 81 ft Filter was in but sampled through bypass | Aerator On | 6 | Magnesium | Y | 8.48 |  | mg/L | 0.022 | mg/L | 0.2 | mg/L | Final
192 | ab | Residential | 1st Floor | Kitchen Sink | S206ab | 2016-05-07 | 17:31 | Meter reading - 12078.05 Curb distances A. 28 ft B. 48 ft C. 70 ft D. 81 ft Filter was in but sampled through bypass | Aerator On | 6 | Manganese | N | 0.008 | U | mg/L | 0.0016 | mg/L | 0.008 | mg/L | Final
192 | ab | Residential | 1st Floor | Kitchen Sink | S206ab | 2016-05-07 | 17:31 | Meter reading - 12078.05 Curb distances A. 28 ft B. 48 ft C. 70 ft D. 81 ft Filter was in but sampled through bypass | Aerator On | 6 | Nickel | N | 0.006 | U | mg/L | 0.0018 | mg/L | 0.006 | mg/L | Final
192 | ab | Residential | 1st Floor | Kitchen Sink | S206ab | 2016-05-07 | 17:31 | Meter reading - 12078.05 Curb distances A. 28 ft B. 48 ft C. 70 ft D. 81 ft Filter was in but sampled through bypass | Aerator On | 6 | Potassium | Y | 1.04 |  | mg/L | 0.072 | mg/L | 0.8 | mg/L | Final
192 | ab | Residential | 1st Floor | Kitchen Sink | S206ab | 2016-05-07 | 17:31 | Meter reading - 12078.05 Curb distances A. 28 ft B. 48 ft C. 70 ft D. 81 ft Filter was in but sampled through bypass | Aerator On | 6 | Sodium | Y | 5.21 |  | mg/L | 0.036 | mg/L | 0.4 | mg/L | Final
192 | ab | Residential | 1st Floor | Kitchen Sink | S206ab | 2016-05-07 | 17:31 | Meter reading - 12078.05 Curb distances A. 28 ft B. 48 ft C. 70 ft D. 81 ft Filter was in but sampled through bypass | Aerator On | 6 | Tin | N | 0.02 | U | mg/L | 0.0041 | mg/L | 0.02 | mg/L | Final
192 | ab | Residential | 1st Floor | Kitchen Sink | S206ab | 2016-05-07 | 17:31 | Meter reading - 12078.05 Curb distances A. 28 ft B. 48 ft C. 70 ft D. 81 ft Filter was in but sampled through bypass | Aerator On | 6 | Zinc | N | 0.01 | U | mg/L | 0.69 | ug/L | 10 | ug/L | Final
192 | ab | Residential | 1st Floor | Kitchen Sink | S207ab | 2016-05-07 | 17:31 | Meter reading - 12078.05 Curb distances A. 28 ft B. 48 ft C. 70 ft D. 81 ft Filter was in but sampled through bypass | Aerator On | 6 | Aluminum | N | 0.2 | U | mg/L | 0.027 | mg/L | 0.2 | mg/L | Final
192 | ab | Residential | 1st Floor | Kitchen Sink | S207ab | 2016-05-07 | 17:31 | Meter reading - 12078.05 Curb distances A. 28 ft B. 48 ft C. 70 ft D. 81 ft Filter was in but sampled through bypass | Aerator On | 6 | Cadmium | N | 2 | U | ug/L | 0.00021 | mg/L | 0.002 | mg/L | Final
192 | ab | Residential | 1st Floor | Kitchen Sink | S207ab | 2016-05-07 | 17:31 | Meter reading - 12078.05 Curb distances A. 28 ft B. 48 ft C. 70 ft D. 81 ft Filter was in but sampled through bypass | Aerator On | 6 | Calcium | Y | 28.4 |  | mg/L | 0.021 | mg/L | 0.2 | mg/L | Final
192 | ab | Residential | 1st Floor | Kitchen Sink | S207ab | 2016-05-07 | 17:31 | Meter reading - 12078.05 Curb distances A. 28 ft B. 48 ft C. 70 ft D. 81 ft Filter was in but sampled through bypass | Aerator On | 6 | Chromium | N | 5 | U | ug/L | 0.00086 | mg/L | 0.005 | mg/L | Final
192 | ab | Residential | 1st Floor | Kitchen Sink | S207ab | 2016-05-07 | 17:31 | Meter reading - 12078.05 Curb distances A. 28 ft B. 48 ft C. 70 ft D. 81 ft Filter was in but sampled through bypass | Aerator On | 6 | Copper | Y | 23.8 |  | ug/L | 0.07 | ug/L | 1 | ug/L | Final
192 | ab | Residential | 1st Floor | Kitchen Sink | S207ab | 2016-05-07 | 17:31 | Meter reading - 12078.05 Curb distances A. 28 ft B. 48 ft C. 70 ft D. 81 ft Filter was in but sampled through bypass | Aerator On | 6 | Iron | N | 0.08 | U | mg/L | 0.016 | mg/L | 0.08 | mg/L | Final
192 | ab | Residential | 1st Floor | Kitchen Sink | S207ab | 2016-05-07 | 17:31 | Meter reading - 12078.05 Curb distances A. 28 ft B. 48 ft C. 70 ft D. 81 ft Filter was in but sampled through bypass | Aerator On | 6 | Lead | Y | 10.9 |  | ug/L | 0.04 | ug/L | 0.5 | ug/L | Final
192 | ab | Residential | 1st Floor | Kitchen Sink | S207ab | 2016-05-07 | 17:31 | Meter reading - 12078.05 Curb distances A. 28 ft B. 48 ft C. 70 ft D. 81 ft Filter was in but sampled through bypass | Aerator On | 6 | Magnesium | Y | 8.35 |  | mg/L | 0.022 | mg/L | 0.2 | mg/L | Final
192 | ab | Residential | 1st Floor | Kitchen Sink | S207ab | 2016-05-07 | 17:31 | Meter reading - 12078.05 Curb distances A. 28 ft B. 48 ft C. 70 ft D. 81 ft Filter was in but sampled through bypass | Aerator On | 6 | Manganese | N | 0.008 | U | mg/L | 0.0016 | mg/L | 0.008 | mg/L | Final
192 | ab | Residential | 1st Floor | Kitchen Sink | S207ab | 2016-05-07 | 17:31 | Meter reading - 12078.05 Curb distances A. 28 ft B. 48 ft C. 70 ft D. 81 ft Filter was in but sampled through bypass | Aerator On | 6 | Nickel | N | 0.006 | U | mg/L | 0.0018 | mg/L | 0.006 | mg/L | Final
192 | ab | Residential | 1st Floor | Kitchen Sink | S207ab | 2016-05-07 | 17:31 | Meter reading - 12078.05 Curb distances A. 28 ft B. 48 ft C. 70 ft D. 81 ft Filter was in but sampled through bypass | Aerator On | 6 | Potassium | Y | 1.02 |  | mg/L | 0.072 | mg/L | 0.8 | mg/L | Final
192 | ab | Residential | 1st Floor | Kitchen Sink | S207ab | 2016-05-07 | 17:31 | Meter reading - 12078.05 Curb distances A. 28 ft B. 48 ft C. 70 ft D. 81 ft Filter was in but sampled through bypass | Aerator On | 6 | Sodium | Y | 5.12 |  | mg/L | 0.036 | mg/L | 0.4 | mg/L | Final
192 | ab | Residential | 1st Floor | Kitchen Sink | S207ab | 2016-05-07 | 17:31 | Meter reading - 12078.05 Curb distances A. 28 ft B. 48 ft C. 70 ft D. 81 ft Filter was in but sampled through bypass | Aerator On | 6 | Tin | N | 0.02 | U | mg/L | 0.0041 | mg/L | 0.02 | mg/L | Final
192 | ab | Residential | 1st Floor | Kitchen Sink | S207ab | 2016-05-07 | 17:31 | Meter reading - 12078.05 Curb distances A. 28 ft B. 48 ft C. 70 ft D. 81 ft Filter was in but sampled through bypass | Aerator On | 6 | Zinc | N | 0.01 | U | mg/L | 0.69 | ug/L | 10 | ug/L | Final
192 | ab | Residential | 1st Floor | Kitchen Sink | S208ab | 2016-05-07 | 17:31 | Meter reading - 12078.05 Curb distances A. 28 ft B. 48 ft C. 70 ft D. 81 ft Filter was in but sampled through bypass | Aerator On | 6 | Aluminum | N | 0.2 | U | mg/L | 0.027 | mg/L | 0.2 | mg/L | Final
192 | ab | Residential | 1st Floor | Kitchen Sink | S208ab | 2016-05-07 | 17:31 | Meter reading - 12078.05 Curb distances A. 28 ft B. 48 ft C. 70 ft D. 81 ft Filter was in but sampled through bypass | Aerator On | 6 | Cadmium | N | 2 | U | ug/L | 0.00021 | mg/L | 0.002 | mg/L | Final
192 | ab | Residential | 1st Floor | Kitchen Sink | S208ab | 2016-05-07 | 17:31 | Meter reading - 12078.05 Curb distances A. 28 ft B. 48 ft C. 70 ft D. 81 ft Filter was in but sampled through bypass | Aerator On | 6 | Calcium | Y | 29 |  | mg/L | 0.021 | mg/L | 0.2 | mg/L | Final
192 | ab | Residential | 1st Floor | Kitchen Sink | S208ab | 2016-05-07 | 17:31 | Meter reading - 12078.05 Curb distances A. 28 ft B. 48 ft C. 70 ft D. 81 ft Filter was in but sampled through bypass | Aerator On | 6 | Chromium | N | 5 | U | ug/L | 0.00086 | mg/L | 0.005 | mg/L | Final
192 | ab | Residential | 1st Floor | Kitchen Sink | S208ab | 2016-05-07 | 17:31 | Meter reading - 12078.05 Curb distances A. 28 ft B. 48 ft C. 70 ft D. 81 ft Filter was in but sampled through bypass | Aerator On | 6 | Copper | Y | 15.7 |  | ug/L | 0.07 | ug/L | 1 | ug/L | Final
192 | ab | Residential | 1st Floor | Kitchen Sink | S208ab | 2016-05-07 | 17:31 | Meter reading - 12078.05 Curb distances A. 28 ft B. 48 ft C. 70 ft D. 81 ft Filter was in but sampled through bypass | Aerator On | 6 | Iron | N | 0.08 | U | mg/L | 0.016 | mg/L | 0.08 | mg/L | Final
192 | ab | Residential | 1st Floor | Kitchen Sink | S208ab | 2016-05-07 | 17:31 | Meter reading - 12078.05 Curb distances A. 28 ft B. 48 ft C. 70 ft D. 81 ft Filter was in but sampled through bypass | Aerator On | 6 | Lead | Y | 10.3 |  | ug/L | 0.04 | ug/L | 0.5 | ug/L | Final
192 | ab | Residential | 1st Floor | Kitchen Sink | S208ab | 2016-05-07 | 17:31 | Meter reading - 12078.05 Curb distances A. 28 ft B. 48 ft C. 70 ft D. 81 ft Filter was in but sampled through bypass | Aerator On | 6 | Magnesium | Y | 8.56 |  | mg/L | 0.022 | mg/L | 0.2 | mg/L | Final
192 | ab | Residential | 1st Floor | Kitchen Sink | S208ab | 2016-05-07 | 17:31 | Meter reading - 12078.05 Curb distances A. 28 ft B. 48 ft C. 70 ft D. 81 ft Filter was in but sampled through bypass | Aerator On | 6 | Manganese | N | 0.008 | U | mg/L | 0.0016 | mg/L | 0.008 | mg/L | Final
192 | ab | Residential | 1st Floor | Kitchen Sink | S208ab | 2016-05-07 | 17:31 | Meter reading - 12078.05 Curb distances A. 28 ft B. 48 ft C. 70 ft D. 81 ft Filter was in but sampled through bypass | Aerator On | 6 | Nickel | N | 0.006 | U | mg/L | 0.0018 | mg/L | 0.006 | mg/L | Final
192 | ab | Residential | 1st Floor | Kitchen Sink | S208ab | 2016-05-07 | 17:31 | Meter reading - 12078.05 Curb distances A. 28 ft B. 48 ft C. 70 ft D. 81 ft Filter was in but sampled through bypass | Aerator On | 6 | Potassium | Y | 1.03 |  | mg/L | 0.072 | mg/L | 0.8 | mg/L | Final
192 | ab | Residential | 1st Floor | Kitchen Sink | S208ab | 2016-05-07 | 17:31 | Meter reading - 12078.05 Curb distances A. 28 ft B. 48 ft C. 70 ft D. 81 ft Filter was in but sampled through bypass | Aerator On | 6 | Sodium | Y | 5.22 |  | mg/L | 0.036 | mg/L | 0.4 | mg/L | Final
192 | ab | Residential | 1st Floor | Kitchen Sink | S208ab | 2016-05-07 | 17:31 | Meter reading - 12078.05 Curb distances A. 28 ft B. 48 ft C. 70 ft D. 81 ft Filter was in but sampled through bypass | Aerator On | 6 | Tin | N | 0.02 | U | mg/L | 0.0041 | mg/L | 0.02 | mg/L | Final
192 | ab | Residential | 1st Floor | Kitchen Sink | S208ab | 2016-05-07 | 17:31 | Meter reading - 12078.05 Curb distances A. 28 ft B. 48 ft C. 70 ft D. 81 ft Filter was in but sampled through bypass | Aerator On | 6 | Zinc | N | 0.01 | U | mg/L | 0.69 | ug/L | 10 | ug/L | Final
192 | ab | Residential | 1st Floor | Kitchen Sink | S209ab | 2016-05-07 | 17:31 | Meter reading - 12078.05 Curb distances A. 28 ft B. 48 ft C. 70 ft D. 81 ft Filter was in but sampled through bypass | Aerator On | 6 | Aluminum | N | 0.2 | U | mg/L | 0.027 | mg/L | 0.2 | mg/L | Final
192 | ab | Residential | 1st Floor | Kitchen Sink | S209ab | 2016-05-07 | 17:31 | Meter reading - 12078.05 Curb distances A. 28 ft B. 48 ft C. 70 ft D. 81 ft Filter was in but sampled through bypass | Aerator On | 6 | Cadmium | N | 2 | U | ug/L | 0.00021 | mg/L | 0.002 | mg/L | Final
192 | ab | Residential | 1st Floor | Kitchen Sink | S209ab | 2016-05-07 | 17:31 | Meter reading - 12078.05 Curb distances A. 28 ft B. 48 ft C. 70 ft D. 81 ft Filter was in but sampled through bypass | Aerator On | 6 | Calcium | Y | 29.2 |  | mg/L | 0.021 | mg/L | 0.2 | mg/L | Final
192 | ab | Residential | 1st Floor | Kitchen Sink | S209ab | 2016-05-07 | 17:31 | Meter reading - 12078.05 Curb distances A. 28 ft B. 48 ft C. 70 ft D. 81 ft Filter was in but sampled through bypass | Aerator On | 6 | Chromium | N | 5 | U | ug/L | 0.00086 | mg/L | 0.005 | mg/L | Final
192 | ab | Residential | 1st Floor | Kitchen Sink | S209ab | 2016-05-07 | 17:31 | Meter reading - 12078.05 Curb distances A. 28 ft B. 48 ft C. 70 ft D. 81 ft Filter was in but sampled through bypass | Aerator On | 6 | Copper | Y | 12.2 |  | ug/L | 0.07 | ug/L | 1 | ug/L | Final
192 | ab | Residential | 1st Floor | Kitchen Sink | S209ab | 2016-05-07 | 17:31 | Meter reading - 12078.05 Curb distances A. 28 ft B. 48 ft C. 70 ft D. 81 ft Filter was in but sampled through bypass | Aerator On | 6 | Iron | N | 0.08 | U | mg/L | 0.016 | mg/L | 0.08 | mg/L | Final
192 | ab | Residential | 1st Floor | Kitchen Sink | S209ab | 2016-05-07 | 17:31 | Meter reading - 12078.05 Curb distances A. 28 ft B. 48 ft C. 70 ft D. 81 ft Filter was in but sampled through bypass | Aerator On | 6 | Lead | Y | 7.7 |  | ug/L | 0.04 | ug/L | 0.5 | ug/L | Final
192 | ab | Residential | 1st Floor | Kitchen Sink | S209ab | 2016-05-07 | 17:31 | Meter reading - 12078.05 Curb distances A. 28 ft B. 48 ft C. 70 ft D. 81 ft Filter was in but sampled through bypass | Aerator On | 6 | Magnesium | Y | 8.42 |  | mg/L | 0.022 | mg/L | 0.2 | mg/L | Final
192 | ab | Residential | 1st Floor | Kitchen Sink | S209ab | 2016-05-07 | 17:31 | Meter reading - 12078.05 Curb distances A. 28 ft B. 48 ft C. 70 ft D. 81 ft Filter was in but sampled through bypass | Aerator On | 6 | Manganese | N | 0.008 | U | mg/L | 0.0016 | mg/L | 0.008 | mg/L | Final
192 | ab | Residential | 1st Floor | Kitchen Sink | S209ab | 2016-05-07 | 17:31 | Meter reading - 12078.05 Curb distances A. 28 ft B. 48 ft C. 70 ft D. 81 ft Filter was in but sampled through bypass | Aerator On | 6 | Nickel | N | 0.006 | U | mg/L | 0.0018 | mg/L | 0.006 | mg/L | Final
192 | ab | Residential | 1st Floor | Kitchen Sink | S209ab | 2016-05-07 | 17:31 | Meter reading - 12078.05 Curb distances A. 28 ft B. 48 ft C. 70 ft D. 81 ft Filter was in but sampled through bypass | Aerator On | 6 | Potassium | Y | 0.995 |  | mg/L | 0.072 | mg/L | 0.8 | mg/L | Final
192 | ab | Residential | 1st Floor | Kitchen Sink | S209ab | 2016-05-07 | 17:31 | Meter reading - 12078.05 Curb distances A. 28 ft B. 48 ft C. 70 ft D. 81 ft Filter was in but sampled through bypass | Aerator On | 6 | Sodium | Y | 5.13 |  | mg/L | 0.036 | mg/L | 0.4 | mg/L | Final
192 | ab | Residential | 1st Floor | Kitchen Sink | S209ab | 2016-05-07 | 17:31 | Meter reading - 12078.05 Curb distances A. 28 ft B. 48 ft C. 70 ft D. 81 ft Filter was in but sampled through bypass | Aerator On | 6 | Tin | N | 0.02 | U | mg/L | 0.0041 | mg/L | 0.02 | mg/L | Final
192 | ab | Residential | 1st Floor | Kitchen Sink | S209ab | 2016-05-07 | 17:31 | Meter reading - 12078.05 Curb distances A. 28 ft B. 48 ft C. 70 ft D. 81 ft Filter was in but sampled through bypass | Aerator On | 6 | Zinc | N | 0.01 | U | mg/L | 0.69 | ug/L | 10 | ug/L | Final
192 | ab | Residential | 1st Floor | Kitchen Sink | S210ab | 2016-05-07 | 17:31 | Meter reading - 12078.05 Curb distances A. 28 ft B. 48 ft C. 70 ft D. 81 ft Filter was in but sampled through bypass | Aerator On | 6 | Aluminum | N | 0.2 | U | mg/L | 0.027 | mg/L | 0.2 | mg/L | Final
192 | ab | Residential | 1st Floor | Kitchen Sink | S210ab | 2016-05-07 | 17:31 | Meter reading - 12078.05 Curb distances A. 28 ft B. 48 ft C. 70 ft D. 81 ft Filter was in but sampled through bypass | Aerator On | 6 | Cadmium | N | 2 | U | ug/L | 0.00021 | mg/L | 0.002 | mg/L | Final
192 | ab | Residential | 1st Floor | Kitchen Sink | S210ab | 2016-05-07 | 17:31 | Meter reading - 12078.05 Curb distances A. 28 ft B. 48 ft C. 70 ft D. 81 ft Filter was in but sampled through bypass | Aerator On | 6 | Calcium | Y | 28.5 |  | mg/L | 0.021 | mg/L | 0.2 | mg/L | Final
192 | ab | Residential | 1st Floor | Kitchen Sink | S210ab | 2016-05-07 | 17:31 | Meter reading - 12078.05 Curb distances A. 28 ft B. 48 ft C. 70 ft D. 81 ft Filter was in but sampled through bypass | Aerator On | 6 | Chromium | N | 5 | U | ug/L | 0.00086 | mg/L | 0.005 | mg/L | Final
192 | ab | Residential | 1st Floor | Kitchen Sink | S210ab | 2016-05-07 | 17:31 | Meter reading - 12078.05 Curb distances A. 28 ft B. 48 ft C. 70 ft D. 81 ft Filter was in but sampled through bypass | Aerator On | 6 | Copper | Y | 13.4 |  | ug/L | 0.07 | ug/L | 1 | ug/L | Final
192 | ab | Residential | 1st Floor | Kitchen Sink | S210ab | 2016-05-07 | 17:31 | Meter reading - 12078.05 Curb distances A. 28 ft B. 48 ft C. 70 ft D. 81 ft Filter was in but sampled through bypass | Aerator On | 6 | Iron | N | 0.08 | U | mg/L | 0.016 | mg/L | 0.08 | mg/L | Final
192 | ab | Residential | 1st Floor | Kitchen Sink | S210ab | 2016-05-07 | 17:31 | Meter reading - 12078.05 Curb distances A. 28 ft B. 48 ft C. 70 ft D. 81 ft Filter was in but sampled through bypass | Aerator On | 6 | Lead | Y | 4.46 |  | ug/L | 0.04 | ug/L | 0.5 | ug/L | Final
192 | ab | Residential | 1st Floor | Kitchen Sink | S210ab | 2016-05-07 | 17:31 | Meter reading - 12078.05 Curb distances A. 28 ft B. 48 ft C. 70 ft D. 81 ft Filter was in but sampled through bypass | Aerator On | 6 | Magnesium | Y | 8.42 |  | mg/L | 0.022 | mg/L | 0.2 | mg/L | Final
192 | ab | Residential | 1st Floor | Kitchen Sink | S210ab | 2016-05-07 | 17:31 | Meter reading - 12078.05 Curb distances A. 28 ft B. 48 ft C. 70 ft D. 81 ft Filter was in but sampled through bypass | Aerator On | 6 | Manganese | N | 0.008 | U | mg/L | 0.0016 | mg/L | 0.008 | mg/L | Final
192 | ab | Residential | 1st Floor | Kitchen Sink | S210ab | 2016-05-07 | 17:31 | Meter reading - 12078.05 Curb distances A. 28 ft B. 48 ft C. 70 ft D. 81 ft Filter was in but sampled through bypass | Aerator On | 6 | Nickel | N | 0.006 | U | mg/L | 0.0018 | mg/L | 0.006 | mg/L | Final
192 | ab | Residential | 1st Floor | Kitchen Sink | S210ab | 2016-05-07 | 17:31 | Meter reading - 12078.05 Curb distances A. 28 ft B. 48 ft C. 70 ft D. 81 ft Filter was in but sampled through bypass | Aerator On | 6 | Potassium | Y | 0.972 |  | mg/L | 0.072 | mg/L | 0.8 | mg/L | Final
192 | ab | Residential | 1st Floor | Kitchen Sink | S210ab | 2016-05-07 | 17:31 | Meter reading - 12078.05 Curb distances A. 28 ft B. 48 ft C. 70 ft D. 81 ft Filter was in but sampled through bypass | Aerator On | 6 | Sodium | Y | 5.12 |  | mg/L | 0.036 | mg/L | 0.4 | mg/L | Final
192 | ab | Residential | 1st Floor | Kitchen Sink | S210ab | 2016-05-07 | 17:31 | Meter reading - 12078.05 Curb distances A. 28 ft B. 48 ft C. 70 ft D. 81 ft Filter was in but sampled through bypass | Aerator On | 6 | Tin | N | 0.02 | U | mg/L | 0.0041 | mg/L | 0.02 | mg/L | Final
192 | ab | Residential | 1st Floor | Kitchen Sink | S210ab | 2016-05-07 | 17:31 | Meter reading - 12078.05 Curb distances A. 28 ft B. 48 ft C. 70 ft D. 81 ft Filter was in but sampled through bypass | Aerator On | 6 | Zinc | N | 0.01 | U | mg/L | 0.69 | ug/L | 10 | ug/L | Final
192 | ab | Residential | 1st Floor | Kitchen Sink | S211ab | 2016-05-07 | 17:31 | Meter reading - 12078.05 Curb distances A. 28 ft B. 48 ft C. 70 ft D. 81 ft Filter was in but sampled through bypass | Aerator On | 6 | Aluminum | N | 0.2 | U | mg/L | 0.027 | mg/L | 0.2 | mg/L | Final
192 | ab | Residential | 1st Floor | Kitchen Sink | S211ab | 2016-05-07 | 17:31 | Meter reading - 12078.05 Curb distances A. 28 ft B. 48 ft C. 70 ft D. 81 ft Filter was in but sampled through bypass | Aerator On | 6 | Cadmium | N | 2 | U | ug/L | 0.00021 | mg/L | 0.002 | mg/L | Final
192 | ab | Residential | 1st Floor | Kitchen Sink | S211ab | 2016-05-07 | 17:31 | Meter reading - 12078.05 Curb distances A. 28 ft B. 48 ft C. 70 ft D. 81 ft Filter was in but sampled through bypass | Aerator On | 6 | Calcium | Y | 29.1 |  | mg/L | 0.021 | mg/L | 0.2 | mg/L | Final
192 | ab | Residential | 1st Floor | Kitchen Sink | S211ab | 2016-05-07 | 17:31 | Meter reading - 12078.05 Curb distances A. 28 ft B. 48 ft C. 70 ft D. 81 ft Filter was in but sampled through bypass | Aerator On | 6 | Chromium | N | 5 | U | ug/L | 0.00086 | mg/L | 0.005 | mg/L | Final
192 | ab | Residential | 1st Floor | Kitchen Sink | S211ab | 2016-05-07 | 17:31 | Meter reading - 12078.05 Curb distances A. 28 ft B. 48 ft C. 70 ft D. 81 ft Filter was in but sampled through bypass | Aerator On | 6 | Copper | Y | 18.8 |  | ug/L | 0.07 | ug/L | 1 | ug/L | Final
192 | ab | Residential | 1st Floor | Kitchen Sink | S211ab | 2016-05-07 | 17:31 | Meter reading - 12078.05 Curb distances A. 28 ft B. 48 ft C. 70 ft D. 81 ft Filter was in but sampled through bypass | Aerator On | 6 | Iron | N | 0.08 | U | mg/L | 0.016 | mg/L | 0.08 | mg/L | Final
192 | ab | Residential | 1st Floor | Kitchen Sink | S211ab | 2016-05-07 | 17:31 | Meter reading - 12078.05 Curb distances A. 28 ft B. 48 ft C. 70 ft D. 81 ft Filter was in but sampled through bypass | Aerator On | 6 | Lead | Y | 2.42 |  | ug/L | 0.04 | ug/L | 0.5 | ug/L | Final
192 | ab | Residential | 1st Floor | Kitchen Sink | S211ab | 2016-05-07 | 17:31 | Meter reading - 12078.05 Curb distances A. 28 ft B. 48 ft C. 70 ft D. 81 ft Filter was in but sampled through bypass | Aerator On | 6 | Magnesium | Y | 8.55 |  | mg/L | 0.022 | mg/L | 0.2 | mg/L | Final
192 | ab | Residential | 1st Floor | Kitchen Sink | S211ab | 2016-05-07 | 17:31 | Meter reading - 12078.05 Curb distances A. 28 ft B. 48 ft C. 70 ft D. 81 ft Filter was in but sampled through bypass | Aerator On | 6 | Manganese | N | 0.008 | U | mg/L | 0.0016 | mg/L | 0.008 | mg/L | Final
192 | ab | Residential | 1st Floor | Kitchen Sink | S211ab | 2016-05-07 | 17:31 | Meter reading - 12078.05 Curb distances A. 28 ft B. 48 ft C. 70 ft D. 81 ft Filter was in but sampled through bypass | Aerator On | 6 | Nickel | N | 0.006 | U | mg/L | 0.0018 | mg/L | 0.006 | mg/L | Final
192 | ab | Residential | 1st Floor | Kitchen Sink | S211ab | 2016-05-07 | 17:31 | Meter reading - 12078.05 Curb distances A. 28 ft B. 48 ft C. 70 ft D. 81 ft Filter was in but sampled through bypass | Aerator On | 6 | Potassium | Y | 1 |  | mg/L | 0.072 | mg/L | 0.8 | mg/L | Final
192 | ab | Residential | 1st Floor | Kitchen Sink | S211ab | 2016-05-07 | 17:31 | Meter reading - 12078.05 Curb distances A. 28 ft B. 48 ft C. 70 ft D. 81 ft Filter was in but sampled through bypass | Aerator On | 6 | Sodium | Y | 5.17 |  | mg/L | 0.036 | mg/L | 0.4 | mg/L | Final
192 | ab | Residential | 1st Floor | Kitchen Sink | S211ab | 2016-05-07 | 17:31 | Meter reading - 12078.05 Curb distances A. 28 ft B. 48 ft C. 70 ft D. 81 ft Filter was in but sampled through bypass | Aerator On | 6 | Tin | N | 0.02 | U | mg/L | 0.0041 | mg/L | 0.02 | mg/L | Final
192 | ab | Residential | 1st Floor | Kitchen Sink | S211ab | 2016-05-07 | 17:31 | Meter reading - 12078.05 Curb distances A. 28 ft B. 48 ft C. 70 ft D. 81 ft Filter was in but sampled through bypass | Aerator On | 6 | Zinc | N | 0.01 | U | mg/L | 0.69 | ug/L | 10 | ug/L | Final
192 | ab | Residential | 1st Floor | Kitchen Sink | S212ab | 2016-05-07 | 17:31 | Meter reading - 12078.05 Curb distances A. 28 ft B. 48 ft C. 70 ft D. 81 ft Filter was in but sampled through bypass | Aerator On | 6 | Aluminum | N | 0.2 | U | mg/L | 0.027 | mg/L | 0.2 | mg/L | Final
192 | ab | Residential | 1st Floor | Kitchen Sink | S212ab | 2016-05-07 | 17:31 | Meter reading - 12078.05 Curb distances A. 28 ft B. 48 ft C. 70 ft D. 81 ft Filter was in but sampled through bypass | Aerator On | 6 | Cadmium | N | 2 | U | ug/L | 0.00021 | mg/L | 0.002 | mg/L | Final
192 | ab | Residential | 1st Floor | Kitchen Sink | S212ab | 2016-05-07 | 17:31 | Meter reading - 12078.05 Curb distances A. 28 ft B. 48 ft C. 70 ft D. 81 ft Filter was in but sampled through bypass | Aerator On | 6 | Calcium | Y | 29.1 |  | mg/L | 0.021 | mg/L | 0.2 | mg/L | Final
192 | ab | Residential | 1st Floor | Kitchen Sink | S212ab | 2016-05-07 | 17:31 | Meter reading - 12078.05 Curb distances A. 28 ft B. 48 ft C. 70 ft D. 81 ft Filter was in but sampled through bypass | Aerator On | 6 | Chromium | N | 5 | U | ug/L | 0.00086 | mg/L | 0.005 | mg/L | Final
192 | ab | Residential | 1st Floor | Kitchen Sink | S212ab | 2016-05-07 | 17:31 | Meter reading - 12078.05 Curb distances A. 28 ft B. 48 ft C. 70 ft D. 81 ft Filter was in but sampled through bypass | Aerator On | 6 | Copper | Y | 18.9 |  | ug/L | 0.07 | ug/L | 1 | ug/L | Final
192 | ab | Residential | 1st Floor | Kitchen Sink | S212ab | 2016-05-07 | 17:31 | Meter reading - 12078.05 Curb distances A. 28 ft B. 48 ft C. 70 ft D. 81 ft Filter was in but sampled through bypass | Aerator On | 6 | Iron | N | 0.08 | U | mg/L | 0.016 | mg/L | 0.08 | mg/L | Final
192 | ab | Residential | 1st Floor | Kitchen Sink | S212ab | 2016-05-07 | 17:31 | Meter reading - 12078.05 Curb distances A. 28 ft B. 48 ft C. 70 ft D. 81 ft Filter was in but sampled through bypass | Aerator On | 6 | Lead | Y | 2.07 |  | ug/L | 0.04 | ug/L | 0.5 | ug/L | Final
192 | ab | Residential | 1st Floor | Kitchen Sink | S212ab | 2016-05-07 | 17:31 | Meter reading - 12078.05 Curb distances A. 28 ft B. 48 ft C. 70 ft D. 81 ft Filter was in but sampled through bypass | Aerator On | 6 | Magnesium | Y | 8.56 |  | mg/L | 0.022 | mg/L | 0.2 | mg/L | Final
192 | ab | Residential | 1st Floor | Kitchen Sink | S212ab | 2016-05-07 | 17:31 | Meter reading - 12078.05 Curb distances A. 28 ft B. 48 ft C. 70 ft D. 81 ft Filter was in but sampled through bypass | Aerator On | 6 | Manganese | N | 0.008 | U | mg/L | 0.0016 | mg/L | 0.008 | mg/L | Final
192 | ab | Residential | 1st Floor | Kitchen Sink | S212ab | 2016-05-07 | 17:31 | Meter reading - 12078.05 Curb distances A. 28 ft B. 48 ft C. 70 ft D. 81 ft Filter was in but sampled through bypass | Aerator On | 6 | Nickel | N | 0.006 | U | mg/L | 0.0018 | mg/L | 0.006 | mg/L | Final
192 | ab | Residential | 1st Floor | Kitchen Sink | S212ab | 2016-05-07 | 17:31 | Meter reading - 12078.05 Curb distances A. 28 ft B. 48 ft C. 70 ft D. 81 ft Filter was in but sampled through bypass | Aerator On | 6 | Potassium | Y | 1.04 |  | mg/L | 0.072 | mg/L | 0.8 | mg/L | Final
192 | ab | Residential | 1st Floor | Kitchen Sink | S212ab | 2016-05-07 | 17:31 | Meter reading - 12078.05 Curb distances A. 28 ft B. 48 ft C. 70 ft D. 81 ft Filter was in but sampled through bypass | Aerator On | 6 | Sodium | Y | 5.2 |  | mg/L | 0.036 | mg/L | 0.4 | mg/L | Final
192 | ab | Residential | 1st Floor | Kitchen Sink | S212ab | 2016-05-07 | 17:31 | Meter reading - 12078.05 Curb distances A. 28 ft B. 48 ft C. 70 ft D. 81 ft Filter was in but sampled through bypass | Aerator On | 6 | Tin | N | 0.02 | U | mg/L | 0.0041 | mg/L | 0.02 | mg/L | Final
192 | ab | Residential | 1st Floor | Kitchen Sink | S212ab | 2016-05-07 | 17:31 | Meter reading - 12078.05 Curb distances A. 28 ft B. 48 ft C. 70 ft D. 81 ft Filter was in but sampled through bypass | Aerator On | 6 | Zinc | N | 0.01 | U | mg/L | 0.69 | ug/L | 10 | ug/L | Final
192 | ab | Residential | 1st Floor | Kitchen Sink | S213ab | 2016-05-07 | 17:31 | Meter reading - 12078.05 Curb distances A. 28 ft B. 48 ft C. 70 ft D. 81 ft Filter was in but sampled through bypass | Aerator On | 6 | Aluminum | N | 0.2 | U | mg/L | 0.027 | mg/L | 0.2 | mg/L | Final
192 | ab | Residential | 1st Floor | Kitchen Sink | S213ab | 2016-05-07 | 17:31 | Meter reading - 12078.05 Curb distances A. 28 ft B. 48 ft C. 70 ft D. 81 ft Filter was in but sampled through bypass | Aerator On | 6 | Cadmium | N | 2 | U | ug/L | 0.00021 | mg/L | 0.002 | mg/L | Final
192 | ab | Residential | 1st Floor | Kitchen Sink | S213ab | 2016-05-07 | 17:31 | Meter reading - 12078.05 Curb distances A. 28 ft B. 48 ft C. 70 ft D. 81 ft Filter was in but sampled through bypass | Aerator On | 6 | Calcium | Y | 29 |  | mg/L | 0.021 | mg/L | 0.2 | mg/L | Final
192 | ab | Residential | 1st Floor | Kitchen Sink | S213ab | 2016-05-07 | 17:31 | Meter reading - 12078.05 Curb distances A. 28 ft B. 48 ft C. 70 ft D. 81 ft Filter was in but sampled through bypass | Aerator On | 6 | Chromium | N | 5 | U | ug/L | 0.00086 | mg/L | 0.005 | mg/L | Final
192 | ab | Residential | 1st Floor | Kitchen Sink | S213ab | 2016-05-07 | 17:31 | Meter reading - 12078.05 Curb distances A. 28 ft B. 48 ft C. 70 ft D. 81 ft Filter was in but sampled through bypass | Aerator On | 6 | Copper | Y | 12.3 |  | ug/L | 0.07 | ug/L | 1 | ug/L | Final
192 | ab | Residential | 1st Floor | Kitchen Sink | S213ab | 2016-05-07 | 17:31 | Meter reading - 12078.05 Curb distances A. 28 ft B. 48 ft C. 70 ft D. 81 ft Filter was in but sampled through bypass | Aerator On | 6 | Iron | N | 0.08 | U | mg/L | 0.016 | mg/L | 0.08 | mg/L | Final
192 | ab | Residential | 1st Floor | Kitchen Sink | S213ab | 2016-05-07 | 17:31 | Meter reading - 12078.05 Curb distances A. 28 ft B. 48 ft C. 70 ft D. 81 ft Filter was in but sampled through bypass | Aerator On | 6 | Lead | Y | 1.88 |  | ug/L | 0.04 | ug/L | 0.5 | ug/L | Final
192 | ab | Residential | 1st Floor | Kitchen Sink | S213ab | 2016-05-07 | 17:31 | Meter reading - 12078.05 Curb distances A. 28 ft B. 48 ft C. 70 ft D. 81 ft Filter was in but sampled through bypass | Aerator On | 6 | Magnesium | Y | 8.29 |  | mg/L | 0.022 | mg/L | 0.2 | mg/L | Final
192 | ab | Residential | 1st Floor | Kitchen Sink | S213ab | 2016-05-07 | 17:31 | Meter reading - 12078.05 Curb distances A. 28 ft B. 48 ft C. 70 ft D. 81 ft Filter was in but sampled through bypass | Aerator On | 6 | Manganese | N | 0.008 | U | mg/L | 0.0016 | mg/L | 0.008 | mg/L | Final
192 | ab | Residential | 1st Floor | Kitchen Sink | S213ab | 2016-05-07 | 17:31 | Meter reading - 12078.05 Curb distances A. 28 ft B. 48 ft C. 70 ft D. 81 ft Filter was in but sampled through bypass | Aerator On | 6 | Nickel | N | 0.006 | U | mg/L | 0.0018 | mg/L | 0.006 | mg/L | Final
192 | ab | Residential | 1st Floor | Kitchen Sink | S213ab | 2016-05-07 | 17:31 | Meter reading - 12078.05 Curb distances A. 28 ft B. 48 ft C. 70 ft D. 81 ft Filter was in but sampled through bypass | Aerator On | 6 | Potassium | Y | 0.975 |  | mg/L | 0.072 | mg/L | 0.8 | mg/L | Final
192 | ab | Residential | 1st Floor | Kitchen Sink | S213ab | 2016-05-07 | 17:31 | Meter reading - 12078.05 Curb distances A. 28 ft B. 48 ft C. 70 ft D. 81 ft Filter was in but sampled through bypass | Aerator On | 6 | Sodium | Y | 5.08 |  | mg/L | 0.036 | mg/L | 0.4 | mg/L | Final
192 | ab | Residential | 1st Floor | Kitchen Sink | S213ab | 2016-05-07 | 17:31 | Meter reading - 12078.05 Curb distances A. 28 ft B. 48 ft C. 70 ft D. 81 ft Filter was in but sampled through bypass | Aerator On | 6 | Tin | N | 0.02 | U | mg/L | 0.0041 | mg/L | 0.02 | mg/L | Final
192 | ab | Residential | 1st Floor | Kitchen Sink | S213ab | 2016-05-07 | 17:31 | Meter reading - 12078.05 Curb distances A. 28 ft B. 48 ft C. 70 ft D. 81 ft Filter was in but sampled through bypass | Aerator On | 6 | Zinc | N | 0.01 | U | mg/L | 0.69 | ug/L | 10 | ug/L | Final
192 | ab | Residential | 1st Floor | Kitchen Sink | S214ab | 2016-05-07 | 17:31 | Meter reading - 12078.05 Curb distances A. 28 ft B. 48 ft C. 70 ft D. 81 ft Filter was in but sampled through bypass | Aerator On | 6 | Aluminum | N | 0.2 | U | mg/L | 0.027 | mg/L | 0.2 | mg/L | Final
192 | ab | Residential | 1st Floor | Kitchen Sink | S214ab | 2016-05-07 | 17:31 | Meter reading - 12078.05 Curb distances A. 28 ft B. 48 ft C. 70 ft D. 81 ft Filter was in but sampled through bypass | Aerator On | 6 | Cadmium | N | 2 | U | ug/L | 0.00021 | mg/L | 0.002 | mg/L | Final
192 | ab | Residential | 1st Floor | Kitchen Sink | S214ab | 2016-05-07 | 17:31 | Meter reading - 12078.05 Curb distances A. 28 ft B. 48 ft C. 70 ft D. 81 ft Filter was in but sampled through bypass | Aerator On | 6 | Calcium | Y | 29 |  | mg/L | 0.021 | mg/L | 0.2 | mg/L | Final
192 | ab | Residential | 1st Floor | Kitchen Sink | S214ab | 2016-05-07 | 17:31 | Meter reading - 12078.05 Curb distances A. 28 ft B. 48 ft C. 70 ft D. 81 ft Filter was in but sampled through bypass | Aerator On | 6 | Chromium | N | 5 | U | ug/L | 0.00086 | mg/L | 0.005 | mg/L | Final
192 | ab | Residential | 1st Floor | Kitchen Sink | S214ab | 2016-05-07 | 17:31 | Meter reading - 12078.05 Curb distances A. 28 ft B. 48 ft C. 70 ft D. 81 ft Filter was in but sampled through bypass | Aerator On | 6 | Copper | Y | 8.61 |  | ug/L | 0.07 | ug/L | 1 | ug/L | Final
192 | ab | Residential | 1st Floor | Kitchen Sink | S214ab | 2016-05-07 | 17:31 | Meter reading - 12078.05 Curb distances A. 28 ft B. 48 ft C. 70 ft D. 81 ft Filter was in but sampled through bypass | Aerator On | 6 | Iron | N | 0.08 | U | mg/L | 0.016 | mg/L | 0.08 | mg/L | Final
192 | ab | Residential | 1st Floor | Kitchen Sink | S214ab | 2016-05-07 | 17:31 | Meter reading - 12078.05 Curb distances A. 28 ft B. 48 ft C. 70 ft D. 81 ft Filter was in but sampled through bypass | Aerator On | 6 | Lead | Y | 1.98 |  | ug/L | 0.04 | ug/L | 0.5 | ug/L | Final
192 | ab | Residential | 1st Floor | Kitchen Sink | S214ab | 2016-05-07 | 17:31 | Meter reading - 12078.05 Curb distances A. 28 ft B. 48 ft C. 70 ft D. 81 ft Filter was in but sampled through bypass | Aerator On | 6 | Magnesium | Y | 8.51 |  | mg/L | 0.022 | mg/L | 0.2 | mg/L | Final
192 | ab | Residential | 1st Floor | Kitchen Sink | S214ab | 2016-05-07 | 17:31 | Meter reading - 12078.05 Curb distances A. 28 ft B. 48 ft C. 70 ft D. 81 ft Filter was in but sampled through bypass | Aerator On | 6 | Manganese | N | 0.008 | U | mg/L | 0.0016 | mg/L | 0.008 | mg/L | Final
192 | ab | Residential | 1st Floor | Kitchen Sink | S214ab | 2016-05-07 | 17:31 | Meter reading - 12078.05 Curb distances A. 28 ft B. 48 ft C. 70 ft D. 81 ft Filter was in but sampled through bypass | Aerator On | 6 | Nickel | N | 0.006 | U | mg/L | 0.0018 | mg/L | 0.006 | mg/L | Final
192 | ab | Residential | 1st Floor | Kitchen Sink | S214ab | 2016-05-07 | 17:31 | Meter reading - 12078.05 Curb distances A. 28 ft B. 48 ft C. 70 ft D. 81 ft Filter was in but sampled through bypass | Aerator On | 6 | Potassium | Y | 1.03 |  | mg/L | 0.072 | mg/L | 0.8 | mg/L | Final
192 | ab | Residential | 1st Floor | Kitchen Sink | S214ab | 2016-05-07 | 17:31 | Meter reading - 12078.05 Curb distances A. 28 ft B. 48 ft C. 70 ft D. 81 ft Filter was in but sampled through bypass | Aerator On | 6 | Sodium | Y | 5.11 |  | mg/L | 0.036 | mg/L | 0.4 | mg/L | Final
192 | ab | Residential | 1st Floor | Kitchen Sink | S214ab | 2016-05-07 | 17:31 | Meter reading - 12078.05 Curb distances A. 28 ft B. 48 ft C. 70 ft D. 81 ft Filter was in but sampled through bypass | Aerator On | 6 | Tin | N | 0.02 | U | mg/L | 0.0041 | mg/L | 0.02 | mg/L | Final
192 | ab | Residential | 1st Floor | Kitchen Sink | S214ab | 2016-05-07 | 17:31 | Meter reading - 12078.05 Curb distances A. 28 ft B. 48 ft C. 70 ft D. 81 ft Filter was in but sampled through bypass | Aerator On | 6 | Zinc | N | 0.01 | U | mg/L | 0.69 | ug/L | 10 | ug/L | Final
192 | ab | Residential | 1st Floor | Kitchen Sink | S215ab | 2016-05-07 | 17:31 | Meter reading - 12078.05 Curb distances A. 28 ft B. 48 ft C. 70 ft D. 81 ft Filter was in but sampled through bypass | Aerator On | 6 | Aluminum | N | 0.2 | U | mg/L | 0.027 | mg/L | 0.2 | mg/L | Final
192 | ab | Residential | 1st Floor | Kitchen Sink | S215ab | 2016-05-07 | 17:31 | Meter reading - 12078.05 Curb distances A. 28 ft B. 48 ft C. 70 ft D. 81 ft Filter was in but sampled through bypass | Aerator On | 6 | Cadmium | N | 2 | U | ug/L | 0.00021 | mg/L | 0.002 | mg/L | Final
192 | ab | Residential | 1st Floor | Kitchen Sink | S215ab | 2016-05-07 | 17:31 | Meter reading - 12078.05 Curb distances A. 28 ft B. 48 ft C. 70 ft D. 81 ft Filter was in but sampled through bypass | Aerator On | 6 | Calcium | Y | 28.2 |  | mg/L | 0.021 | mg/L | 0.2 | mg/L | Final
192 | ab | Residential | 1st Floor | Kitchen Sink | S215ab | 2016-05-07 | 17:31 | Meter reading - 12078.05 Curb distances A. 28 ft B. 48 ft C. 70 ft D. 81 ft Filter was in but sampled through bypass | Aerator On | 6 | Chromium | N | 5 | U | ug/L | 0.00086 | mg/L | 0.005 | mg/L | Final
192 | ab | Residential | 1st Floor | Kitchen Sink | S215ab | 2016-05-07 | 17:31 | Meter reading - 12078.05 Curb distances A. 28 ft B. 48 ft C. 70 ft D. 81 ft Filter was in but sampled through bypass | Aerator On | 6 | Copper | Y | 8 |  | ug/L | 0.07 | ug/L | 1 | ug/L | Final
192 | ab | Residential | 1st Floor | Kitchen Sink | S215ab | 2016-05-07 | 17:31 | Meter reading - 12078.05 Curb distances A. 28 ft B. 48 ft C. 70 ft D. 81 ft Filter was in but sampled through bypass | Aerator On | 6 | Iron | N | 0.08 | U | mg/L | 0.016 | mg/L | 0.08 | mg/L | Final
192 | ab | Residential | 1st Floor | Kitchen Sink | S215ab | 2016-05-07 | 17:31 | Meter reading - 12078.05 Curb distances A. 28 ft B. 48 ft C. 70 ft D. 81 ft Filter was in but sampled through bypass | Aerator On | 6 | Lead | Y | 1.83 |  | ug/L | 0.04 | ug/L | 0.5 | ug/L | Final
192 | ab | Residential | 1st Floor | Kitchen Sink | S215ab | 2016-05-07 | 17:31 | Meter reading - 12078.05 Curb distances A. 28 ft B. 48 ft C. 70 ft D. 81 ft Filter was in but sampled through bypass | Aerator On | 6 | Magnesium | Y | 8.27 |  | mg/L | 0.022 | mg/L | 0.2 | mg/L | Final
192 | ab | Residential | 1st Floor | Kitchen Sink | S215ab | 2016-05-07 | 17:31 | Meter reading - 12078.05 Curb distances A. 28 ft B. 48 ft C. 70 ft D. 81 ft Filter was in but sampled through bypass | Aerator On | 6 | Manganese | N | 0.008 | U | mg/L | 0.0016 | mg/L | 0.008 | mg/L | Final
192 | ab | Residential | 1st Floor | Kitchen Sink | S215ab | 2016-05-07 | 17:31 | Meter reading - 12078.05 Curb distances A. 28 ft B. 48 ft C. 70 ft D. 81 ft Filter was in but sampled through bypass | Aerator On | 6 | Nickel | N | 0.006 | U | mg/L | 0.0018 | mg/L | 0.006 | mg/L | Final
192 | ab | Residential | 1st Floor | Kitchen Sink | S215ab | 2016-05-07 | 17:31 | Meter reading - 12078.05 Curb distances A. 28 ft B. 48 ft C. 70 ft D. 81 ft Filter was in but sampled through bypass | Aerator On | 6 | Potassium | Y | 0.987 |  | mg/L | 0.072 | mg/L | 0.8 | mg/L | Final
192 | ab | Residential | 1st Floor | Kitchen Sink | S215ab | 2016-05-07 | 17:31 | Meter reading - 12078.05 Curb distances A. 28 ft B. 48 ft C. 70 ft D. 81 ft Filter was in but sampled through bypass | Aerator On | 6 | Sodium | Y | 4.99 |  | mg/L | 0.036 | mg/L | 0.4 | mg/L | Final
192 | ab | Residential | 1st Floor | Kitchen Sink | S215ab | 2016-05-07 | 17:31 | Meter reading - 12078.05 Curb distances A. 28 ft B. 48 ft C. 70 ft D. 81 ft Filter was in but sampled through bypass | Aerator On | 6 | Tin | N | 0.02 | U | mg/L | 0.0041 | mg/L | 0.02 | mg/L | Final
192 | ab | Residential | 1st Floor | Kitchen Sink | S215ab | 2016-05-07 | 17:31 | Meter reading - 12078.05 Curb distances A. 28 ft B. 48 ft C. 70 ft D. 81 ft Filter was in but sampled through bypass | Aerator On | 6 | Zinc | N | 0.01 | U | mg/L | 0.69 | ug/L | 10 | ug/L | Final
192 | ab | Residential | 1st Floor | Kitchen Sink | S216ab | 2016-05-07 | 17:31 | Meter reading - 12078.05 Curb distances A. 28 ft B. 48 ft C. 70 ft D. 81 ft Filter was in but sampled through bypass | Aerator On | 6 | Aluminum | N | 0.2 | U | mg/L | 0.027 | mg/L | 0.2 | mg/L | Final
192 | ab | Residential | 1st Floor | Kitchen Sink | S216ab | 2016-05-07 | 17:31 | Meter reading - 12078.05 Curb distances A. 28 ft B. 48 ft C. 70 ft D. 81 ft Filter was in but sampled through bypass | Aerator On | 6 | Cadmium | N | 2 | U | ug/L | 0.00021 | mg/L | 0.002 | mg/L | Final
192 | ab | Residential | 1st Floor | Kitchen Sink | S216ab | 2016-05-07 | 17:31 | Meter reading - 12078.05 Curb distances A. 28 ft B. 48 ft C. 70 ft D. 81 ft Filter was in but sampled through bypass | Aerator On | 6 | Calcium | Y | 29 |  | mg/L | 0.021 | mg/L | 0.2 | mg/L | Final
192 | ab | Residential | 1st Floor | Kitchen Sink | S216ab | 2016-05-07 | 17:31 | Meter reading - 12078.05 Curb distances A. 28 ft B. 48 ft C. 70 ft D. 81 ft Filter was in but sampled through bypass | Aerator On | 6 | Chromium | N | 5 | U | ug/L | 0.00086 | mg/L | 0.005 | mg/L | Final
192 | ab | Residential | 1st Floor | Kitchen Sink | S216ab | 2016-05-07 | 17:31 | Meter reading - 12078.05 Curb distances A. 28 ft B. 48 ft C. 70 ft D. 81 ft Filter was in but sampled through bypass | Aerator On | 6 | Copper | Y | 7.87 |  | ug/L | 0.07 | ug/L | 1 | ug/L | Final
192 | ab | Residential | 1st Floor | Kitchen Sink | S216ab | 2016-05-07 | 17:31 | Meter reading - 12078.05 Curb distances A. 28 ft B. 48 ft C. 70 ft D. 81 ft Filter was in but sampled through bypass | Aerator On | 6 | Iron | N | 0.08 | U | mg/L | 0.016 | mg/L | 0.08 | mg/L | Final
192 | ab | Residential | 1st Floor | Kitchen Sink | S216ab | 2016-05-07 | 17:31 | Meter reading - 12078.05 Curb distances A. 28 ft B. 48 ft C. 70 ft D. 81 ft Filter was in but sampled through bypass | Aerator On | 6 | Lead | Y | 1.78 |  | ug/L | 0.04 | ug/L | 0.5 | ug/L | Final
192 | ab | Residential | 1st Floor | Kitchen Sink | S216ab | 2016-05-07 | 17:31 | Meter reading - 12078.05 Curb distances A. 28 ft B. 48 ft C. 70 ft D. 81 ft Filter was in but sampled through bypass | Aerator On | 6 | Magnesium | Y | 8.52 |  | mg/L | 0.022 | mg/L | 0.2 | mg/L | Final
192 | ab | Residential | 1st Floor | Kitchen Sink | S216ab | 2016-05-07 | 17:31 | Meter reading - 12078.05 Curb distances A. 28 ft B. 48 ft C. 70 ft D. 81 ft Filter was in but sampled through bypass | Aerator On | 6 | Manganese | N | 0.008 | U | mg/L | 0.0016 | mg/L | 0.008 | mg/L | Final
192 | ab | Residential | 1st Floor | Kitchen Sink | S216ab | 2016-05-07 | 17:31 | Meter reading - 12078.05 Curb distances A. 28 ft B. 48 ft C. 70 ft D. 81 ft Filter was in but sampled through bypass | Aerator On | 6 | Nickel | N | 0.006 | U | mg/L | 0.0018 | mg/L | 0.006 | mg/L | Final
192 | ab | Residential | 1st Floor | Kitchen Sink | S216ab | 2016-05-07 | 17:31 | Meter reading - 12078.05 Curb distances A. 28 ft B. 48 ft C. 70 ft D. 81 ft Filter was in but sampled through bypass | Aerator On | 6 | Potassium | Y | 1.02 |  | mg/L | 0.072 | mg/L | 0.8 | mg/L | Final
192 | ab | Residential | 1st Floor | Kitchen Sink | S216ab | 2016-05-07 | 17:31 | Meter reading - 12078.05 Curb distances A. 28 ft B. 48 ft C. 70 ft D. 81 ft Filter was in but sampled through bypass | Aerator On | 6 | Sodium | Y | 5.12 |  | mg/L | 0.036 | mg/L | 0.4 | mg/L | Final
192 | ab | Residential | 1st Floor | Kitchen Sink | S216ab | 2016-05-07 | 17:31 | Meter reading - 12078.05 Curb distances A. 28 ft B. 48 ft C. 70 ft D. 81 ft Filter was in but sampled through bypass | Aerator On | 6 | Tin | N | 0.02 | U | mg/L | 0.0041 | mg/L | 0.02 | mg/L | Final
192 | ab | Residential | 1st Floor | Kitchen Sink | S216ab | 2016-05-07 | 17:31 | Meter reading - 12078.05 Curb distances A. 28 ft B. 48 ft C. 70 ft D. 81 ft Filter was in but sampled through bypass | Aerator On | 6 | Zinc | N | 0.01 | U | mg/L | 0.69 | ug/L | 10 | ug/L | Final
192 | ab | Residential | 1st Floor | Kitchen Sink | S217ab | 2016-05-07 | 17:31 | Meter reading - 12078.05 Curb distances A. 28 ft B. 48 ft C. 70 ft D. 81 ft Filter was in but sampled through bypass | Aerator On | 6 | Aluminum | N | 0.2 | U | mg/L | 0.027 | mg/L | 0.2 | mg/L | Final
192 | ab | Residential | 1st Floor | Kitchen Sink | S217ab | 2016-05-07 | 17:31 | Meter reading - 12078.05 Curb distances A. 28 ft B. 48 ft C. 70 ft D. 81 ft Filter was in but sampled through bypass | Aerator On | 6 | Cadmium | N | 2 | U | ug/L | 0.00021 | mg/L | 0.002 | mg/L | Final
192 | ab | Residential | 1st Floor | Kitchen Sink | S217ab | 2016-05-07 | 17:31 | Meter reading - 12078.05 Curb distances A. 28 ft B. 48 ft C. 70 ft D. 81 ft Filter was in but sampled through bypass | Aerator On | 6 | Calcium | Y | 28.1 |  | mg/L | 0.021 | mg/L | 0.2 | mg/L | Final
192 | ab | Residential | 1st Floor | Kitchen Sink | S217ab | 2016-05-07 | 17:31 | Meter reading - 12078.05 Curb distances A. 28 ft B. 48 ft C. 70 ft D. 81 ft Filter was in but sampled through bypass | Aerator On | 6 | Chromium | N | 5 | U | ug/L | 0.00086 | mg/L | 0.005 | mg/L | Final
192 | ab | Residential | 1st Floor | Kitchen Sink | S217ab | 2016-05-07 | 17:31 | Meter reading - 12078.05 Curb distances A. 28 ft B. 48 ft C. 70 ft D. 81 ft Filter was in but sampled through bypass | Aerator On | 6 | Copper | Y | 7.28 |  | ug/L | 0.07 | ug/L | 1 | ug/L | Final
192 | ab | Residential | 1st Floor | Kitchen Sink | S217ab | 2016-05-07 | 17:31 | Meter reading - 12078.05 Curb distances A. 28 ft B. 48 ft C. 70 ft D. 81 ft Filter was in but sampled through bypass | Aerator On | 6 | Iron | N | 0.08 | U | mg/L | 0.016 | mg/L | 0.08 | mg/L | Final
192 | ab | Residential | 1st Floor | Kitchen Sink | S217ab | 2016-05-07 | 17:31 | Meter reading - 12078.05 Curb distances A. 28 ft B. 48 ft C. 70 ft D. 81 ft Filter was in but sampled through bypass | Aerator On | 6 | Lead | Y | 1.65 |  | ug/L | 0.04 | ug/L | 0.5 | ug/L | Final
192 | ab | Residential | 1st Floor | Kitchen Sink | S217ab | 2016-05-07 | 17:31 | Meter reading - 12078.05 Curb distances A. 28 ft B. 48 ft C. 70 ft D. 81 ft Filter was in but sampled through bypass | Aerator On | 6 | Magnesium | Y | 8.24 |  | mg/L | 0.022 | mg/L | 0.2 | mg/L | Final
192 | ab | Residential | 1st Floor | Kitchen Sink | S217ab | 2016-05-07 | 17:31 | Meter reading - 12078.05 Curb distances A. 28 ft B. 48 ft C. 70 ft D. 81 ft Filter was in but sampled through bypass | Aerator On | 6 | Manganese | N | 0.008 | U | mg/L | 0.0016 | mg/L | 0.008 | mg/L | Final
192 | ab | Residential | 1st Floor | Kitchen Sink | S217ab | 2016-05-07 | 17:31 | Meter reading - 12078.05 Curb distances A. 28 ft B. 48 ft C. 70 ft D. 81 ft Filter was in but sampled through bypass | Aerator On | 6 | Nickel | N | 0.006 | U | mg/L | 0.0018 | mg/L | 0.006 | mg/L | Final
192 | ab | Residential | 1st Floor | Kitchen Sink | S217ab | 2016-05-07 | 17:31 | Meter reading - 12078.05 Curb distances A. 28 ft B. 48 ft C. 70 ft D. 81 ft Filter was in but sampled through bypass | Aerator On | 6 | Potassium | Y | 1.01 |  | mg/L | 0.072 | mg/L | 0.8 | mg/L | Final
192 | ab | Residential | 1st Floor | Kitchen Sink | S217ab | 2016-05-07 | 17:31 | Meter reading - 12078.05 Curb distances A. 28 ft B. 48 ft C. 70 ft D. 81 ft Filter was in but sampled through bypass | Aerator On | 6 | Sodium | Y | 4.98 |  | mg/L | 0.036 | mg/L | 0.4 | mg/L | Final
192 | ab | Residential | 1st Floor | Kitchen Sink | S217ab | 2016-05-07 | 17:31 | Meter reading - 12078.05 Curb distances A. 28 ft B. 48 ft C. 70 ft D. 81 ft Filter was in but sampled through bypass | Aerator On | 6 | Tin | N | 0.02 | U | mg/L | 0.0041 | mg/L | 0.02 | mg/L | Final
192 | ab | Residential | 1st Floor | Kitchen Sink | S217ab | 2016-05-07 | 17:31 | Meter reading - 12078.05 Curb distances A. 28 ft B. 48 ft C. 70 ft D. 81 ft Filter was in but sampled through bypass | Aerator On | 6 | Zinc | N | 0.01 | U | mg/L | 0.69 | ug/L | 10 | ug/L | Final
192 | ab | Residential | 1st Floor | Kitchen Sink | S218ab | 2016-05-07 | 17:31 | Meter reading - 12078.05 Curb distances A. 28 ft B. 48 ft C. 70 ft D. 81 ft Filter was in but sampled through bypass | Aerator On | 6 | Aluminum | N | 0.2 | U | mg/L | 0.027 | mg/L | 0.2 | mg/L | Final
192 | ab | Residential | 1st Floor | Kitchen Sink | S218ab | 2016-05-07 | 17:31 | Meter reading - 12078.05 Curb distances A. 28 ft B. 48 ft C. 70 ft D. 81 ft Filter was in but sampled through bypass | Aerator On | 6 | Cadmium | N | 2 | U | ug/L | 0.00021 | mg/L | 0.002 | mg/L | Final
192 | ab | Residential | 1st Floor | Kitchen Sink | S218ab | 2016-05-07 | 17:31 | Meter reading - 12078.05 Curb distances A. 28 ft B. 48 ft C. 70 ft D. 81 ft Filter was in but sampled through bypass | Aerator On | 6 | Calcium | Y | 28.9 |  | mg/L | 0.021 | mg/L | 0.2 | mg/L | Final
192 | ab | Residential | 1st Floor | Kitchen Sink | S218ab | 2016-05-07 | 17:31 | Meter reading - 12078.05 Curb distances A. 28 ft B. 48 ft C. 70 ft D. 81 ft Filter was in but sampled through bypass | Aerator On | 6 | Chromium | N | 5 | U | ug/L | 0.00086 | mg/L | 0.005 | mg/L | Final
192 | ab | Residential | 1st Floor | Kitchen Sink | S218ab | 2016-05-07 | 17:31 | Meter reading - 12078.05 Curb distances A. 28 ft B. 48 ft C. 70 ft D. 81 ft Filter was in but sampled through bypass | Aerator On | 6 | Copper | Y | 6.99 |  | ug/L | 0.07 | ug/L | 1 | ug/L | Final
192 | ab | Residential | 1st Floor | Kitchen Sink | S218ab | 2016-05-07 | 17:31 | Meter reading - 12078.05 Curb distances A. 28 ft B. 48 ft C. 70 ft D. 81 ft Filter was in but sampled through bypass | Aerator On | 6 | Iron | N | 0.08 | U | mg/L | 0.016 | mg/L | 0.08 | mg/L | Final
192 | ab | Residential | 1st Floor | Kitchen Sink | S218ab | 2016-05-07 | 17:31 | Meter reading - 12078.05 Curb distances A. 28 ft B. 48 ft C. 70 ft D. 81 ft Filter was in but sampled through bypass | Aerator On | 6 | Lead | Y | 1.64 |  | ug/L | 0.04 | ug/L | 0.5 | ug/L | Final
192 | ab | Residential | 1st Floor | Kitchen Sink | S218ab | 2016-05-07 | 17:31 | Meter reading - 12078.05 Curb distances A. 28 ft B. 48 ft C. 70 ft D. 81 ft Filter was in but sampled through bypass | Aerator On | 6 | Magnesium | Y | 8.18 |  | mg/L | 0.022 | mg/L | 0.2 | mg/L | Final
192 | ab | Residential | 1st Floor | Kitchen Sink | S218ab | 2016-05-07 | 17:31 | Meter reading - 12078.05 Curb distances A. 28 ft B. 48 ft C. 70 ft D. 81 ft Filter was in but sampled through bypass | Aerator On | 6 | Manganese | N | 0.008 | U | mg/L | 0.0016 | mg/L | 0.008 | mg/L | Final
192 | ab | Residential | 1st Floor | Kitchen Sink | S218ab | 2016-05-07 | 17:31 | Meter reading - 12078.05 Curb distances A. 28 ft B. 48 ft C. 70 ft D. 81 ft Filter was in but sampled through bypass | Aerator On | 6 | Nickel | N | 0.006 | U | mg/L | 0.0018 | mg/L | 0.006 | mg/L | Final
192 | ab | Residential | 1st Floor | Kitchen Sink | S218ab | 2016-05-07 | 17:31 | Meter reading - 12078.05 Curb distances A. 28 ft B. 48 ft C. 70 ft D. 81 ft Filter was in but sampled through bypass | Aerator On | 6 | Potassium | Y | 0.969 |  | mg/L | 0.072 | mg/L | 0.8 | mg/L | Final
192 | ab | Residential | 1st Floor | Kitchen Sink | S218ab | 2016-05-07 | 17:31 | Meter reading - 12078.05 Curb distances A. 28 ft B. 48 ft C. 70 ft D. 81 ft Filter was in but sampled through bypass | Aerator On | 6 | Sodium | Y | 4.98 |  | mg/L | 0.036 | mg/L | 0.4 | mg/L | Final
192 | ab | Residential | 1st Floor | Kitchen Sink | S218ab | 2016-05-07 | 17:31 | Meter reading - 12078.05 Curb distances A. 28 ft B. 48 ft C. 70 ft D. 81 ft Filter was in but sampled through bypass | Aerator On | 6 | Tin | N | 0.02 | U | mg/L | 0.0041 | mg/L | 0.02 | mg/L | Final
192 | ab | Residential | 1st Floor | Kitchen Sink | S218ab | 2016-05-07 | 17:31 | Meter reading - 12078.05 Curb distances A. 28 ft B. 48 ft C. 70 ft D. 81 ft Filter was in but sampled through bypass | Aerator On | 6 | Zinc | N | 0.01 | U | mg/L | 0.69 | ug/L | 10 | ug/L | Final
192 | ab | Residential | 1st Floor | Kitchen Sink | S219ab | 2016-05-07 | 17:31 | Meter reading - 12078.05 Curb distances A. 28 ft B. 48 ft C. 70 ft D. 81 ft Filter was in but sampled through bypass | Aerator On | 6 | Aluminum | N | 0.2 | U | mg/L | 0.027 | mg/L | 0.2 | mg/L | Final
192 | ab | Residential | 1st Floor | Kitchen Sink | S219ab | 2016-05-07 | 17:31 | Meter reading - 12078.05 Curb distances A. 28 ft B. 48 ft C. 70 ft D. 81 ft Filter was in but sampled through bypass | Aerator On | 6 | Cadmium | N | 2 | U | ug/L | 0.00021 | mg/L | 0.002 | mg/L | Final
192 | ab | Residential | 1st Floor | Kitchen Sink | S219ab | 2016-05-07 | 17:31 | Meter reading - 12078.05 Curb distances A. 28 ft B. 48 ft C. 70 ft D. 81 ft Filter was in but sampled through bypass | Aerator On | 6 | Calcium | Y | 29 |  | mg/L | 0.021 | mg/L | 0.2 | mg/L | Final
192 | ab | Residential | 1st Floor | Kitchen Sink | S219ab | 2016-05-07 | 17:31 | Meter reading - 12078.05 Curb distances A. 28 ft B. 48 ft C. 70 ft D. 81 ft Filter was in but sampled through bypass | Aerator On | 6 | Chromium | N | 5 | U | ug/L | 0.00086 | mg/L | 0.005 | mg/L | Final
192 | ab | Residential | 1st Floor | Kitchen Sink | S219ab | 2016-05-07 | 17:31 | Meter reading - 12078.05 Curb distances A. 28 ft B. 48 ft C. 70 ft D. 81 ft Filter was in but sampled through bypass | Aerator On | 6 | Copper | Y | 7.26 |  | ug/L | 0.07 | ug/L | 1 | ug/L | Final
192 | ab | Residential | 1st Floor | Kitchen Sink | S219ab | 2016-05-07 | 17:31 | Meter reading - 12078.05 Curb distances A. 28 ft B. 48 ft C. 70 ft D. 81 ft Filter was in but sampled through bypass | Aerator On | 6 | Iron | N | 0.08 | U | mg/L | 0.016 | mg/L | 0.08 | mg/L | Final
192 | ab | Residential | 1st Floor | Kitchen Sink | S219ab | 2016-05-07 | 17:31 | Meter reading - 12078.05 Curb distances A. 28 ft B. 48 ft C. 70 ft D. 81 ft Filter was in but sampled through bypass | Aerator On | 6 | Lead | Y | 1.94 |  | ug/L | 0.04 | ug/L | 0.5 | ug/L | Final
192 | ab | Residential | 1st Floor | Kitchen Sink | S219ab | 2016-05-07 | 17:31 | Meter reading - 12078.05 Curb distances A. 28 ft B. 48 ft C. 70 ft D. 81 ft Filter was in but sampled through bypass | Aerator On | 6 | Magnesium | Y | 8.29 |  | mg/L | 0.022 | mg/L | 0.2 | mg/L | Final
192 | ab | Residential | 1st Floor | Kitchen Sink | S219ab | 2016-05-07 | 17:31 | Meter reading - 12078.05 Curb distances A. 28 ft B. 48 ft C. 70 ft D. 81 ft Filter was in but sampled through bypass | Aerator On | 6 | Manganese | N | 0.008 | U | mg/L | 0.0016 | mg/L | 0.008 | mg/L | Final
192 | ab | Residential | 1st Floor | Kitchen Sink | S219ab | 2016-05-07 | 17:31 | Meter reading - 12078.05 Curb distances A. 28 ft B. 48 ft C. 70 ft D. 81 ft Filter was in but sampled through bypass | Aerator On | 6 | Nickel | N | 0.006 | U | mg/L | 0.0018 | mg/L | 0.006 | mg/L | Final
192 | ab | Residential | 1st Floor | Kitchen Sink | S219ab | 2016-05-07 | 17:31 | Meter reading - 12078.05 Curb distances A. 28 ft B. 48 ft C. 70 ft D. 81 ft Filter was in but sampled through bypass | Aerator On | 6 | Potassium | Y | 0.998 |  | mg/L | 0.072 | mg/L | 0.8 | mg/L | Final
192 | ab | Residential | 1st Floor | Kitchen Sink | S219ab | 2016-05-07 | 17:31 | Meter reading - 12078.05 Curb distances A. 28 ft B. 48 ft C. 70 ft D. 81 ft Filter was in but sampled through bypass | Aerator On | 6 | Sodium | Y | 4.87 |  | mg/L | 0.036 | mg/L | 0.4 | mg/L | Final
192 | ab | Residential | 1st Floor | Kitchen Sink | S219ab | 2016-05-07 | 17:31 | Meter reading - 12078.05 Curb distances A. 28 ft B. 48 ft C. 70 ft D. 81 ft Filter was in but sampled through bypass | Aerator On | 6 | Tin | N | 0.02 | U | mg/L | 0.0041 | mg/L | 0.02 | mg/L | Final
192 | ab | Residential | 1st Floor | Kitchen Sink | S219ab | 2016-05-07 | 17:31 | Meter reading - 12078.05 Curb distances A. 28 ft B. 48 ft C. 70 ft D. 81 ft Filter was in but sampled through bypass | Aerator On | 6 | Zinc | N | 0.01 | U | mg/L | 0.69 | ug/L | 10 | ug/L | Final
192 | ab | Residential | 1st Floor | Kitchen Sink | S220ab | 2016-05-07 | 17:31 | Meter reading - 12078.05 Curb distances A. 28 ft B. 48 ft C. 70 ft D. 81 ft Filter was in but sampled through bypass | Aerator On | 6 | Aluminum | N | 0.2 | U | mg/L | 0.027 | mg/L | 0.2 | mg/L | Final
192 | ab | Residential | 1st Floor | Kitchen Sink | S220ab | 2016-05-07 | 17:31 | Meter reading - 12078.05 Curb distances A. 28 ft B. 48 ft C. 70 ft D. 81 ft Filter was in but sampled through bypass | Aerator On | 6 | Cadmium | N | 2 | U | ug/L | 0.00021 | mg/L | 0.002 | mg/L | Final
192 | ab | Residential | 1st Floor | Kitchen Sink | S220ab | 2016-05-07 | 17:31 | Meter reading - 12078.05 Curb distances A. 28 ft B. 48 ft C. 70 ft D. 81 ft Filter was in but sampled through bypass | Aerator On | 6 | Calcium | Y | 28.2 |  | mg/L | 0.021 | mg/L | 0.2 | mg/L | Final
192 | ab | Residential | 1st Floor | Kitchen Sink | S220ab | 2016-05-07 | 17:31 | Meter reading - 12078.05 Curb distances A. 28 ft B. 48 ft C. 70 ft D. 81 ft Filter was in but sampled through bypass | Aerator On | 6 | Chromium | N | 5 | U | ug/L | 0.00086 | mg/L | 0.005 | mg/L | Final
192 | ab | Residential | 1st Floor | Kitchen Sink | S220ab | 2016-05-07 | 17:31 | Meter reading - 12078.05 Curb distances A. 28 ft B. 48 ft C. 70 ft D. 81 ft Filter was in but sampled through bypass | Aerator On | 6 | Copper | Y | 6.84 |  | ug/L | 0.07 | ug/L | 1 | ug/L | Final
192 | ab | Residential | 1st Floor | Kitchen Sink | S220ab | 2016-05-07 | 17:31 | Meter reading - 12078.05 Curb distances A. 28 ft B. 48 ft C. 70 ft D. 81 ft Filter was in but sampled through bypass | Aerator On | 6 | Iron | N | 0.08 | U | mg/L | 0.016 | mg/L | 0.08 | mg/L | Final
192 | ab | Residential | 1st Floor | Kitchen Sink | S220ab | 2016-05-07 | 17:31 | Meter reading - 12078.05 Curb distances A. 28 ft B. 48 ft C. 70 ft D. 81 ft Filter was in but sampled through bypass | Aerator On | 6 | Lead | Y | 1.74 |  | ug/L | 0.04 | ug/L | 0.5 | ug/L | Final
192 | ab | Residential | 1st Floor | Kitchen Sink | S220ab | 2016-05-07 | 17:31 | Meter reading - 12078.05 Curb distances A. 28 ft B. 48 ft C. 70 ft D. 81 ft Filter was in but sampled through bypass | Aerator On | 6 | Magnesium | Y | 8.26 |  | mg/L | 0.022 | mg/L | 0.2 | mg/L | Final
192 | ab | Residential | 1st Floor | Kitchen Sink | S220ab | 2016-05-07 | 17:31 | Meter reading - 12078.05 Curb distances A. 28 ft B. 48 ft C. 70 ft D. 81 ft Filter was in but sampled through bypass | Aerator On | 6 | Manganese | N | 0.008 | U | mg/L | 0.0016 | mg/L | 0.008 | mg/L | Final
192 | ab | Residential | 1st Floor | Kitchen Sink | S220ab | 2016-05-07 | 17:31 | Meter reading - 12078.05 Curb distances A. 28 ft B. 48 ft C. 70 ft D. 81 ft Filter was in but sampled through bypass | Aerator On | 6 | Nickel | N | 0.006 | U | mg/L | 0.0018 | mg/L | 0.006 | mg/L | Final
192 | ab | Residential | 1st Floor | Kitchen Sink | S220ab | 2016-05-07 | 17:31 | Meter reading - 12078.05 Curb distances A. 28 ft B. 48 ft C. 70 ft D. 81 ft Filter was in but sampled through bypass | Aerator On | 6 | Potassium | Y | 0.95 |  | mg/L | 0.072 | mg/L | 0.8 | mg/L | Final
192 | ab | Residential | 1st Floor | Kitchen Sink | S220ab | 2016-05-07 | 17:31 | Meter reading - 12078.05 Curb distances A. 28 ft B. 48 ft C. 70 ft D. 81 ft Filter was in but sampled through bypass | Aerator On | 6 | Sodium | Y | 4.96 |  | mg/L | 0.036 | mg/L | 0.4 | mg/L | Final
192 | ab | Residential | 1st Floor | Kitchen Sink | S220ab | 2016-05-07 | 17:31 | Meter reading - 12078.05 Curb distances A. 28 ft B. 48 ft C. 70 ft D. 81 ft Filter was in but sampled through bypass | Aerator On | 6 | Tin | N | 0.02 | U | mg/L | 0.0041 | mg/L | 0.02 | mg/L | Final
192 | ab | Residential | 1st Floor | Kitchen Sink | S220ab | 2016-05-07 | 17:31 | Meter reading - 12078.05 Curb distances A. 28 ft B. 48 ft C. 70 ft D. 81 ft Filter was in but sampled through bypass | Aerator On | 6 | Zinc | N | 0.01 | U | mg/L | 0.69 | ug/L | 10 | ug/L | Final
113 | af | Residential | 1st Floor | Kitchen Sink | DS201af | 2016-05-11 | 16:55 |  | No Filter | 9 | Total Phosphorus | Y | 1.09 |  | mg/L | 0.06 | mg/L | 0.15 | mg/L | Final
113 | af | Residential | 1st Floor | Kitchen Sink | DS202af | 2016-05-11 | 16:55 |  | No Filter | 9 | Chloride | Y | 9.22 |  | mg/L | 0.03 | mg/L | 0.12 | mg/L | Final
113 | af | Residential | 1st Floor | Kitchen Sink | DS202af | 2016-05-11 | 16:55 |  | No Filter | 9 | Fluoride | Y | 0.56 |  | mg/L | 0.01 | mg/L | 0.02 | mg/L | Final
113 | af | Residential | 1st Floor | Kitchen Sink | DS202af | 2016-05-11 | 16:55 |  | No Filter | 9 | Sulfate as SO4 | Y | 18.9 |  | mg/L | 0.02 | mg/L | 0.12 | mg/L | Final
113 | af | Residential | 1st Floor | Kitchen Sink | DS202af | 2016-05-11 | 16:55 |  | No Filter | 9 | Total Alkalinity | Y | 74 |  | mg CaCO3/L | 5 | mg CaCO3/L | 20 | mg CaCO3/L | Final
113 | af | Residential | 1st Floor | Kitchen Sink | DS203af | 2016-05-11 | 16:55 |  | No Filter | 9 | Aluminum | N | 0.2 | U | mg/L | 0.027 | mg/L | 0.2 | mg/L | Final
113 | af | Residential | 1st Floor | Kitchen Sink | DS203af | 2016-05-11 | 16:55 |  | No Filter | 9 | Cadmium | N | 2 | U | ug/L | 0.00021 | mg/L | 0.002 | mg/L | Final
113 | af | Residential | 1st Floor | Kitchen Sink | DS203af | 2016-05-11 | 16:55 |  | No Filter | 9 | Calcium | Y | 26.9 |  | mg/L | 0.021 | mg/L | 0.2 | mg/L | Final
113 | af | Residential | 1st Floor | Kitchen Sink | DS203af | 2016-05-11 | 16:55 |  | No Filter | 9 | Chromium | N | 5 | U | ug/L | 0.00086 | mg/L | 0.005 | mg/L | Final
113 | af | Residential | 1st Floor | Kitchen Sink | DS203af | 2016-05-11 | 16:55 |  | No Filter | 9 | Copper | Y | 2.37 |  | ug/L | 0.07 | ug/L | 1 | ug/L | Final
113 | af | Residential | 1st Floor | Kitchen Sink | DS203af | 2016-05-11 | 16:55 |  | No Filter | 9 | Iron | Y | 0.101 |  | mg/L | 0.016 | mg/L | 0.08 | mg/L | Final
113 | af | Residential | 1st Floor | Kitchen Sink | DS203af | 2016-05-11 | 16:55 |  | No Filter | 9 | Lead | N | 0.5 | U | ug/L | 0.04 | ug/L | 0.5 | ug/L | Final
113 | af | Residential | 1st Floor | Kitchen Sink | DS203af | 2016-05-11 | 16:55 |  | No Filter | 9 | Magnesium | Y | 7.85 |  | mg/L | 0.022 | mg/L | 0.2 | mg/L | Final
113 | af | Residential | 1st Floor | Kitchen Sink | DS203af | 2016-05-11 | 16:55 |  | No Filter | 9 | Manganese | N | 0.008 | U | mg/L | 0.0016 | mg/L | 0.008 | mg/L | Final
113 | af | Residential | 1st Floor | Kitchen Sink | DS203af | 2016-05-11 | 16:55 |  | No Filter | 9 | Nickel | N | 0.006 | U | mg/L | 0.0018 | mg/L | 0.006 | mg/L | Final
113 | af | Residential | 1st Floor | Kitchen Sink | DS203af | 2016-05-11 | 16:55 |  | No Filter | 9 | Potassium | Y | 1.04 |  | mg/L | 0.072 | mg/L | 0.8 | mg/L | Final
113 | af | Residential | 1st Floor | Kitchen Sink | DS203af | 2016-05-11 | 16:55 |  | No Filter | 9 | Sodium | Y | 4.9 |  | mg/L | 0.036 | mg/L | 0.4 | mg/L | Final
113 | af | Residential | 1st Floor | Kitchen Sink | DS203af | 2016-05-11 | 16:55 |  | No Filter | 9 | Tin | N | 0.02 | U | mg/L | 0.0041 | mg/L | 0.02 | mg/L | Final
113 | af | Residential | 1st Floor | Kitchen Sink | DS203af | 2016-05-11 | 16:55 |  | No Filter | 9 | Zinc | N | 0.01 | U | mg/L | 0.69 | ug/L | 10 | ug/L | Final
113 | af | Residential | 1st Floor | Kitchen Sink | S201af | 2016-05-11 | 16:55 |  | No Filter | 9 | Aluminum | N | 0.2 | U | mg/L | 0.027 | mg/L | 0.2 | mg/L | Final
113 | af | Residential | 1st Floor | Kitchen Sink | S201af | 2016-05-11 | 16:55 |  | No Filter | 9 | Cadmium | N | 2 | U | ug/L | 0.00021 | mg/L | 0.002 | mg/L | Final
113 | af | Residential | 1st Floor | Kitchen Sink | S201af | 2016-05-11 | 16:55 |  | No Filter | 9 | Calcium | Y | 26.6 |  | mg/L | 0.021 | mg/L | 0.2 | mg/L | Final
113 | af | Residential | 1st Floor | Kitchen Sink | S201af | 2016-05-11 | 16:55 |  | No Filter | 9 | Chromium | N | 5 | U | ug/L | 0.00086 | mg/L | 0.005 | mg/L | Final
113 | af | Residential | 1st Floor | Kitchen Sink | S201af | 2016-05-11 | 16:55 |  | No Filter | 9 | Copper | Y | 82.4 |  | ug/L | 0.07 | ug/L | 1 | ug/L | Final
113 | af | Residential | 1st Floor | Kitchen Sink | S201af | 2016-05-11 | 16:55 |  | No Filter | 9 | Iron | N | 0.08 | U | mg/L | 0.016 | mg/L | 0.08 | mg/L | Final
113 | af | Residential | 1st Floor | Kitchen Sink | S201af | 2016-05-11 | 16:55 |  | No Filter | 9 | Lead | N | 0.5 | U | ug/L | 0.04 | ug/L | 0.5 | ug/L | Final
113 | af | Residential | 1st Floor | Kitchen Sink | S201af | 2016-05-11 | 16:55 |  | No Filter | 9 | Magnesium | Y | 7.72 |  | mg/L | 0.022 | mg/L | 0.2 | mg/L | Final
113 | af | Residential | 1st Floor | Kitchen Sink | S201af | 2016-05-11 | 16:55 |  | No Filter | 9 | Manganese | N | 0.008 | U | mg/L | 0.0016 | mg/L | 0.008 | mg/L | Final
113 | af | Residential | 1st Floor | Kitchen Sink | S201af | 2016-05-11 | 16:55 |  | No Filter | 9 | Nickel | N | 0.006 | U | mg/L | 0.0018 | mg/L | 0.006 | mg/L | Final
113 | af | Residential | 1st Floor | Kitchen Sink | S201af | 2016-05-11 | 16:55 |  | No Filter | 9 | Potassium | Y | 0.998 |  | mg/L | 0.072 | mg/L | 0.8 | mg/L | Final
113 | af | Residential | 1st Floor | Kitchen Sink | S201af | 2016-05-11 | 16:55 |  | No Filter | 9 | Sodium | Y | 4.81 |  | mg/L | 0.036 | mg/L | 0.4 | mg/L | Final
113 | af | Residential | 1st Floor | Kitchen Sink | S201af | 2016-05-11 | 16:55 |  | No Filter | 9 | Tin | N | 0.02 | U | mg/L | 0.0041 | mg/L | 0.02 | mg/L | Final
113 | af | Residential | 1st Floor | Kitchen Sink | S201af | 2016-05-11 | 16:55 |  | No Filter | 9 | Zinc | Y | 0.419 |  | mg/L | 0.69 | ug/L | 10 | ug/L | Final
113 | af | Residential | 1st Floor | Kitchen Sink | S202af | 2016-05-11 | 16:55 |  | No Filter | 9 | Aluminum | N | 0.2 | U | mg/L | 0.027 | mg/L | 0.2 | mg/L | Final
113 | af | Residential | 1st Floor | Kitchen Sink | S202af | 2016-05-11 | 16:55 |  | No Filter | 9 | Cadmium | N | 2 | U | ug/L | 0.00021 | mg/L | 0.002 | mg/L | Final
113 | af | Residential | 1st Floor | Kitchen Sink | S202af | 2016-05-11 | 16:55 |  | No Filter | 9 | Calcium | Y | 26.3 |  | mg/L | 0.021 | mg/L | 0.2 | mg/L | Final
113 | af | Residential | 1st Floor | Kitchen Sink | S202af | 2016-05-11 | 16:55 |  | No Filter | 9 | Chromium | N | 5 | U | ug/L | 0.00086 | mg/L | 0.005 | mg/L | Final
113 | af | Residential | 1st Floor | Kitchen Sink | S202af | 2016-05-11 | 16:55 |  | No Filter | 9 | Copper | Y | 22.8 |  | ug/L | 0.07 | ug/L | 1 | ug/L | Final
113 | af | Residential | 1st Floor | Kitchen Sink | S202af | 2016-05-11 | 16:55 |  | No Filter | 9 | Iron | N | 0.08 | U | mg/L | 0.016 | mg/L | 0.08 | mg/L | Final
113 | af | Residential | 1st Floor | Kitchen Sink | S202af | 2016-05-11 | 16:55 |  | No Filter | 9 | Lead | N | 0.5 | U | ug/L | 0.04 | ug/L | 0.5 | ug/L | Final
113 | af | Residential | 1st Floor | Kitchen Sink | S202af | 2016-05-11 | 16:55 |  | No Filter | 9 | Magnesium | Y | 7.66 |  | mg/L | 0.022 | mg/L | 0.2 | mg/L | Final
113 | af | Residential | 1st Floor | Kitchen Sink | S202af | 2016-05-11 | 16:55 |  | No Filter | 9 | Manganese | N | 0.008 | U | mg/L | 0.0016 | mg/L | 0.008 | mg/L | Final
113 | af | Residential | 1st Floor | Kitchen Sink | S202af | 2016-05-11 | 16:55 |  | No Filter | 9 | Nickel | N | 0.006 | U | mg/L | 0.0018 | mg/L | 0.006 | mg/L | Final
113 | af | Residential | 1st Floor | Kitchen Sink | S202af | 2016-05-11 | 16:55 |  | No Filter | 9 | Potassium | Y | 0.993 |  | mg/L | 0.072 | mg/L | 0.8 | mg/L | Final
113 | af | Residential | 1st Floor | Kitchen Sink | S202af | 2016-05-11 | 16:55 |  | No Filter | 9 | Sodium | Y | 4.79 |  | mg/L | 0.036 | mg/L | 0.4 | mg/L | Final
113 | af | Residential | 1st Floor | Kitchen Sink | S202af | 2016-05-11 | 16:55 |  | No Filter | 9 | Tin | N | 0.02 | U | mg/L | 0.0041 | mg/L | 0.02 | mg/L | Final
113 | af | Residential | 1st Floor | Kitchen Sink | S202af | 2016-05-11 | 16:55 |  | No Filter | 9 | Zinc | Y | 0.0455 |  | mg/L | 0.69 | ug/L | 10 | ug/L | Final
113 | af | Residential | 1st Floor | Kitchen Sink | S203af | 2016-05-11 | 16:55 |  | No Filter | 9 | Aluminum | N | 0.2 | U | mg/L | 0.027 | mg/L | 0.2 | mg/L | Final
113 | af | Residential | 1st Floor | Kitchen Sink | S203af | 2016-05-11 | 16:55 |  | No Filter | 9 | Cadmium | N | 2 | U | ug/L | 0.00021 | mg/L | 0.002 | mg/L | Final
113 | af | Residential | 1st Floor | Kitchen Sink | S203af | 2016-05-11 | 16:55 |  | No Filter | 9 | Calcium | Y | 26.7 |  | mg/L | 0.021 | mg/L | 0.2 | mg/L | Final
113 | af | Residential | 1st Floor | Kitchen Sink | S203af | 2016-05-11 | 16:55 |  | No Filter | 9 | Chromium | N | 5 | U | ug/L | 0.00086 | mg/L | 0.005 | mg/L | Final
113 | af | Residential | 1st Floor | Kitchen Sink | S203af | 2016-05-11 | 16:55 |  | No Filter | 9 | Copper | Y | 14 |  | ug/L | 0.07 | ug/L | 1 | ug/L | Final
113 | af | Residential | 1st Floor | Kitchen Sink | S203af | 2016-05-11 | 16:55 |  | No Filter | 9 | Iron | Y | 0.199 |  | mg/L | 0.016 | mg/L | 0.08 | mg/L | Final
113 | af | Residential | 1st Floor | Kitchen Sink | S203af | 2016-05-11 | 16:55 |  | No Filter | 9 | Lead | Y | 0.82 | J | ug/L | 0.04 | ug/L | 0.5 | ug/L | Final
113 | af | Residential | 1st Floor | Kitchen Sink | S203af | 2016-05-11 | 16:55 |  | No Filter | 9 | Magnesium | Y | 7.81 |  | mg/L | 0.022 | mg/L | 0.2 | mg/L | Final
113 | af | Residential | 1st Floor | Kitchen Sink | S203af | 2016-05-11 | 16:55 |  | No Filter | 9 | Manganese | N | 0.008 | U | mg/L | 0.0016 | mg/L | 0.008 | mg/L | Final
113 | af | Residential | 1st Floor | Kitchen Sink | S203af | 2016-05-11 | 16:55 |  | No Filter | 9 | Nickel | N | 0.006 | U | mg/L | 0.0018 | mg/L | 0.006 | mg/L | Final
113 | af | Residential | 1st Floor | Kitchen Sink | S203af | 2016-05-11 | 16:55 |  | No Filter | 9 | Potassium | Y | 1 |  | mg/L | 0.072 | mg/L | 0.8 | mg/L | Final
113 | af | Residential | 1st Floor | Kitchen Sink | S203af | 2016-05-11 | 16:55 |  | No Filter | 9 | Sodium | Y | 4.88 |  | mg/L | 0.036 | mg/L | 0.4 | mg/L | Final
113 | af | Residential | 1st Floor | Kitchen Sink | S203af | 2016-05-11 | 16:55 |  | No Filter | 9 | Tin | N | 0.02 | U | mg/L | 0.0041 | mg/L | 0.02 | mg/L | Final
113 | af | Residential | 1st Floor | Kitchen Sink | S203af | 2016-05-11 | 16:55 |  | No Filter | 9 | Zinc | Y | 0.0218 |  | mg/L | 0.69 | ug/L | 10 | ug/L | Final
113 | af | Residential | 1st Floor | Kitchen Sink | S204af | 2016-05-11 | 16:55 |  | No Filter | 9 | Aluminum | N | 0.2 | U | mg/L | 0.027 | mg/L | 0.2 | mg/L | Final
113 | af | Residential | 1st Floor | Kitchen Sink | S204af | 2016-05-11 | 16:55 |  | No Filter | 9 | Cadmium | N | 2 | U | ug/L | 0.00021 | mg/L | 0.002 | mg/L | Final
113 | af | Residential | 1st Floor | Kitchen Sink | S204af | 2016-05-11 | 16:55 |  | No Filter | 9 | Calcium | Y | 26.6 |  | mg/L | 0.021 | mg/L | 0.2 | mg/L | Final
113 | af | Residential | 1st Floor | Kitchen Sink | S204af | 2016-05-11 | 16:55 |  | No Filter | 9 | Chromium | N | 5 | U | ug/L | 0.00086 | mg/L | 0.005 | mg/L | Final
113 | af | Residential | 1st Floor | Kitchen Sink | S204af | 2016-05-11 | 16:55 |  | No Filter | 9 | Copper | Y | 6.72 |  | ug/L | 0.07 | ug/L | 1 | ug/L | Final
113 | af | Residential | 1st Floor | Kitchen Sink | S204af | 2016-05-11 | 16:55 |  | No Filter | 9 | Iron | Y | 0.226 |  | mg/L | 0.016 | mg/L | 0.08 | mg/L | Final
113 | af | Residential | 1st Floor | Kitchen Sink | S204af | 2016-05-11 | 16:55 |  | No Filter | 9 | Lead | N | 0.5 | U | ug/L | 0.04 | ug/L | 0.5 | ug/L | Final
113 | af | Residential | 1st Floor | Kitchen Sink | S204af | 2016-05-11 | 16:55 |  | No Filter | 9 | Magnesium | Y | 7.78 |  | mg/L | 0.022 | mg/L | 0.2 | mg/L | Final
113 | af | Residential | 1st Floor | Kitchen Sink | S204af | 2016-05-11 | 16:55 |  | No Filter | 9 | Manganese | N | 0.008 | U | mg/L | 0.0016 | mg/L | 0.008 | mg/L | Final
113 | af | Residential | 1st Floor | Kitchen Sink | S204af | 2016-05-11 | 16:55 |  | No Filter | 9 | Nickel | N | 0.006 | U | mg/L | 0.0018 | mg/L | 0.006 | mg/L | Final
113 | af | Residential | 1st Floor | Kitchen Sink | S204af | 2016-05-11 | 16:55 |  | No Filter | 9 | Potassium | Y | 1.02 |  | mg/L | 0.072 | mg/L | 0.8 | mg/L | Final
113 | af | Residential | 1st Floor | Kitchen Sink | S204af | 2016-05-11 | 16:55 |  | No Filter | 9 | Sodium | Y | 4.88 |  | mg/L | 0.036 | mg/L | 0.4 | mg/L | Final
113 | af | Residential | 1st Floor | Kitchen Sink | S204af | 2016-05-11 | 16:55 |  | No Filter | 9 | Tin | N | 0.02 | U | mg/L | 0.0041 | mg/L | 0.02 | mg/L | Final
113 | af | Residential | 1st Floor | Kitchen Sink | S204af | 2016-05-11 | 16:55 |  | No Filter | 9 | Zinc | N | 0.01 | U | mg/L | 0.69 | ug/L | 10 | ug/L | Final
113 | af | Residential | 1st Floor | Kitchen Sink | S205af | 2016-05-11 | 16:55 |  | No Filter | 9 | Aluminum | N | 0.2 | U | mg/L | 0.027 | mg/L | 0.2 | mg/L | Final
113 | af | Residential | 1st Floor | Kitchen Sink | S205af | 2016-05-11 | 16:55 |  | No Filter | 9 | Cadmium | N | 2 | U | ug/L | 0.00021 | mg/L | 0.002 | mg/L | Final
113 | af | Residential | 1st Floor | Kitchen Sink | S205af | 2016-05-11 | 16:55 |  | No Filter | 9 | Calcium | Y | 27.3 |  | mg/L | 0.021 | mg/L | 0.2 | mg/L | Final
113 | af | Residential | 1st Floor | Kitchen Sink | S205af | 2016-05-11 | 16:55 |  | No Filter | 9 | Chromium | N | 5 | U | ug/L | 0.00086 | mg/L | 0.005 | mg/L | Final
113 | af | Residential | 1st Floor | Kitchen Sink | S205af | 2016-05-11 | 16:55 |  | No Filter | 9 | Copper | Y | 7.27 |  | ug/L | 0.07 | ug/L | 1 | ug/L | Final
113 | af | Residential | 1st Floor | Kitchen Sink | S205af | 2016-05-11 | 16:55 |  | No Filter | 9 | Iron | Y | 0.247 |  | mg/L | 0.016 | mg/L | 0.08 | mg/L | Final
113 | af | Residential | 1st Floor | Kitchen Sink | S205af | 2016-05-11 | 16:55 |  | No Filter | 9 | Lead | N | 0.5 | U | ug/L | 0.04 | ug/L | 0.5 | ug/L | Final
113 | af | Residential | 1st Floor | Kitchen Sink | S205af | 2016-05-11 | 16:55 |  | No Filter | 9 | Magnesium | Y | 7.99 |  | mg/L | 0.022 | mg/L | 0.2 | mg/L | Final
113 | af | Residential | 1st Floor | Kitchen Sink | S205af | 2016-05-11 | 16:55 |  | No Filter | 9 | Manganese | N | 0.008 | U | mg/L | 0.0016 | mg/L | 0.008 | mg/L | Final
113 | af | Residential | 1st Floor | Kitchen Sink | S205af | 2016-05-11 | 16:55 |  | No Filter | 9 | Nickel | N | 0.006 | U | mg/L | 0.0018 | mg/L | 0.006 | mg/L | Final
113 | af | Residential | 1st Floor | Kitchen Sink | S205af | 2016-05-11 | 16:55 |  | No Filter | 9 | Potassium | Y | 1.01 |  | mg/L | 0.072 | mg/L | 0.8 | mg/L | Final
113 | af | Residential | 1st Floor | Kitchen Sink | S205af | 2016-05-11 | 16:55 |  | No Filter | 9 | Sodium | Y | 4.97 |  | mg/L | 0.036 | mg/L | 0.4 | mg/L | Final
113 | af | Residential | 1st Floor | Kitchen Sink | S205af | 2016-05-11 | 16:55 |  | No Filter | 9 | Tin | N | 0.02 | U | mg/L | 0.0041 | mg/L | 0.02 | mg/L | Final
113 | af | Residential | 1st Floor | Kitchen Sink | S205af | 2016-05-11 | 16:55 |  | No Filter | 9 | Zinc | N | 0.01 | U | mg/L | 0.69 | ug/L | 10 | ug/L | Final
113 | af | Residential | 1st Floor | Kitchen Sink | S206af | 2016-05-11 | 16:55 |  | No Filter | 9 | Aluminum | N | 0.2 | U | mg/L | 0.027 | mg/L | 0.2 | mg/L | Final
113 | af | Residential | 1st Floor | Kitchen Sink | S206af | 2016-05-11 | 16:55 |  | No Filter | 9 | Cadmium | N | 2 | U | ug/L | 0.00021 | mg/L | 0.002 | mg/L | Final
113 | af | Residential | 1st Floor | Kitchen Sink | S206af | 2016-05-11 | 16:55 |  | No Filter | 9 | Calcium | Y | 26.3 |  | mg/L | 0.021 | mg/L | 0.2 | mg/L | Final
113 | af | Residential | 1st Floor | Kitchen Sink | S206af | 2016-05-11 | 16:55 |  | No Filter | 9 | Chromium | N | 5 | U | ug/L | 0.00086 | mg/L | 0.005 | mg/L | Final
113 | af | Residential | 1st Floor | Kitchen Sink | S206af | 2016-05-11 | 16:55 |  | No Filter | 9 | Copper | Y | 6.62 |  | ug/L | 0.07 | ug/L | 1 | ug/L | Final
113 | af | Residential | 1st Floor | Kitchen Sink | S206af | 2016-05-11 | 16:55 |  | No Filter | 9 | Iron | Y | 0.222 |  | mg/L | 0.016 | mg/L | 0.08 | mg/L | Final
113 | af | Residential | 1st Floor | Kitchen Sink | S206af | 2016-05-11 | 16:55 |  | No Filter | 9 | Lead | N | 0.5 | U | ug/L | 0.04 | ug/L | 0.5 | ug/L | Final
113 | af | Residential | 1st Floor | Kitchen Sink | S206af | 2016-05-11 | 16:55 |  | No Filter | 9 | Magnesium | Y | 7.7 |  | mg/L | 0.022 | mg/L | 0.2 | mg/L | Final
113 | af | Residential | 1st Floor | Kitchen Sink | S206af | 2016-05-11 | 16:55 |  | No Filter | 9 | Manganese | N | 0.008 | U | mg/L | 0.0016 | mg/L | 0.008 | mg/L | Final
113 | af | Residential | 1st Floor | Kitchen Sink | S206af | 2016-05-11 | 16:55 |  | No Filter | 9 | Nickel | N | 0.006 | U | mg/L | 0.0018 | mg/L | 0.006 | mg/L | Final
113 | af | Residential | 1st Floor | Kitchen Sink | S206af | 2016-05-11 | 16:55 |  | No Filter | 9 | Potassium | Y | 1.01 |  | mg/L | 0.072 | mg/L | 0.8 | mg/L | Final
113 | af | Residential | 1st Floor | Kitchen Sink | S206af | 2016-05-11 | 16:55 |  | No Filter | 9 | Sodium | Y | 4.8 |  | mg/L | 0.036 | mg/L | 0.4 | mg/L | Final
113 | af | Residential | 1st Floor | Kitchen Sink | S206af | 2016-05-11 | 16:55 |  | No Filter | 9 | Tin | N | 0.02 | U | mg/L | 0.0041 | mg/L | 0.02 | mg/L | Final
113 | af | Residential | 1st Floor | Kitchen Sink | S206af | 2016-05-11 | 16:55 |  | No Filter | 9 | Zinc | N | 0.01 | U | mg/L | 0.69 | ug/L | 10 | ug/L | Final
113 | af | Residential | 1st Floor | Kitchen Sink | S207af | 2016-05-11 | 16:55 |  | No Filter | 9 | Aluminum | N | 0.2 | U | mg/L | 0.027 | mg/L | 0.2 | mg/L | Final
113 | af | Residential | 1st Floor | Kitchen Sink | S207af | 2016-05-11 | 16:55 |  | No Filter | 9 | Cadmium | N | 2 | U | ug/L | 0.00021 | mg/L | 0.002 | mg/L | Final
113 | af | Residential | 1st Floor | Kitchen Sink | S207af | 2016-05-11 | 16:55 |  | No Filter | 9 | Calcium | Y | 26.6 |  | mg/L | 0.021 | mg/L | 0.2 | mg/L | Final
113 | af | Residential | 1st Floor | Kitchen Sink | S207af | 2016-05-11 | 16:55 |  | No Filter | 9 | Chromium | N | 5 | U | ug/L | 0.00086 | mg/L | 0.005 | mg/L | Final
113 | af | Residential | 1st Floor | Kitchen Sink | S207af | 2016-05-11 | 16:55 |  | No Filter | 9 | Copper | Y | 5.57 |  | ug/L | 0.07 | ug/L | 1 | ug/L | Final
113 | af | Residential | 1st Floor | Kitchen Sink | S207af | 2016-05-11 | 16:55 |  | No Filter | 9 | Iron | Y | 0.22 |  | mg/L | 0.016 | mg/L | 0.08 | mg/L | Final
113 | af | Residential | 1st Floor | Kitchen Sink | S207af | 2016-05-11 | 16:55 |  | No Filter | 9 | Lead | N | 0.5 | U | ug/L | 0.04 | ug/L | 0.5 | ug/L | Final
113 | af | Residential | 1st Floor | Kitchen Sink | S207af | 2016-05-11 | 16:55 |  | No Filter | 9 | Magnesium | Y | 7.77 |  | mg/L | 0.022 | mg/L | 0.2 | mg/L | Final
113 | af | Residential | 1st Floor | Kitchen Sink | S207af | 2016-05-11 | 16:55 |  | No Filter | 9 | Manganese | N | 0.008 | U | mg/L | 0.0016 | mg/L | 0.008 | mg/L | Final
113 | af | Residential | 1st Floor | Kitchen Sink | S207af | 2016-05-11 | 16:55 |  | No Filter | 9 | Nickel | N | 0.006 | U | mg/L | 0.0018 | mg/L | 0.006 | mg/L | Final
113 | af | Residential | 1st Floor | Kitchen Sink | S207af | 2016-05-11 | 16:55 |  | No Filter | 9 | Potassium | Y | 0.996 |  | mg/L | 0.072 | mg/L | 0.8 | mg/L | Final
113 | af | Residential | 1st Floor | Kitchen Sink | S207af | 2016-05-11 | 16:55 |  | No Filter | 9 | Sodium | Y | 4.84 |  | mg/L | 0.036 | mg/L | 0.4 | mg/L | Final
113 | af | Residential | 1st Floor | Kitchen Sink | S207af | 2016-05-11 | 16:55 |  | No Filter | 9 | Tin | N | 0.02 | U | mg/L | 0.0041 | mg/L | 0.02 | mg/L | Final
113 | af | Residential | 1st Floor | Kitchen Sink | S207af | 2016-05-11 | 16:55 |  | No Filter | 9 | Zinc | N | 0.01 | U | mg/L | 0.69 | ug/L | 10 | ug/L | Final
113 | af | Residential | 1st Floor | Kitchen Sink | S208af | 2016-05-11 | 16:55 |  | No Filter | 9 | Aluminum | N | 0.2 | U | mg/L | 0.027 | mg/L | 0.2 | mg/L | Final
113 | af | Residential | 1st Floor | Kitchen Sink | S208af | 2016-05-11 | 16:55 |  | No Filter | 9 | Cadmium | N | 2 | U | ug/L | 0.00021 | mg/L | 0.002 | mg/L | Final
113 | af | Residential | 1st Floor | Kitchen Sink | S208af | 2016-05-11 | 16:55 |  | No Filter | 9 | Calcium | Y | 26.5 |  | mg/L | 0.021 | mg/L | 0.2 | mg/L | Final
113 | af | Residential | 1st Floor | Kitchen Sink | S208af | 2016-05-11 | 16:55 |  | No Filter | 9 | Chromium | N | 5 | U | ug/L | 0.00086 | mg/L | 0.005 | mg/L | Final
113 | af | Residential | 1st Floor | Kitchen Sink | S208af | 2016-05-11 | 16:55 |  | No Filter | 9 | Copper | Y | 4.67 |  | ug/L | 0.07 | ug/L | 1 | ug/L | Final
113 | af | Residential | 1st Floor | Kitchen Sink | S208af | 2016-05-11 | 16:55 |  | No Filter | 9 | Iron | Y | 0.19 |  | mg/L | 0.016 | mg/L | 0.08 | mg/L | Final
113 | af | Residential | 1st Floor | Kitchen Sink | S208af | 2016-05-11 | 16:55 |  | No Filter | 9 | Lead | N | 0.5 | U | ug/L | 0.04 | ug/L | 0.5 | ug/L | Final
113 | af | Residential | 1st Floor | Kitchen Sink | S208af | 2016-05-11 | 16:55 |  | No Filter | 9 | Magnesium | Y | 7.75 |  | mg/L | 0.022 | mg/L | 0.2 | mg/L | Final
113 | af | Residential | 1st Floor | Kitchen Sink | S208af | 2016-05-11 | 16:55 |  | No Filter | 9 | Manganese | N | 0.008 | U | mg/L | 0.0016 | mg/L | 0.008 | mg/L | Final
113 | af | Residential | 1st Floor | Kitchen Sink | S208af | 2016-05-11 | 16:55 |  | No Filter | 9 | Nickel | N | 0.006 | U | mg/L | 0.0018 | mg/L | 0.006 | mg/L | Final
113 | af | Residential | 1st Floor | Kitchen Sink | S208af | 2016-05-11 | 16:55 |  | No Filter | 9 | Potassium | Y | 1 |  | mg/L | 0.072 | mg/L | 0.8 | mg/L | Final
113 | af | Residential | 1st Floor | Kitchen Sink | S208af | 2016-05-11 | 16:55 |  | No Filter | 9 | Sodium | Y | 4.84 |  | mg/L | 0.036 | mg/L | 0.4 | mg/L | Final
113 | af | Residential | 1st Floor | Kitchen Sink | S208af | 2016-05-11 | 16:55 |  | No Filter | 9 | Tin | N | 0.02 | U | mg/L | 0.0041 | mg/L | 0.02 | mg/L | Final
113 | af | Residential | 1st Floor | Kitchen Sink | S208af | 2016-05-11 | 16:55 |  | No Filter | 9 | Zinc | N | 0.01 | U | mg/L | 0.69 | ug/L | 10 | ug/L | Final
113 | af | Residential | 1st Floor | Kitchen Sink | S209af | 2016-05-11 | 16:55 |  | No Filter | 9 | Aluminum | Y | 0.217 |  | mg/L | 0.027 | mg/L | 0.2 | mg/L | Final
113 | af | Residential | 1st Floor | Kitchen Sink | S209af | 2016-05-11 | 16:55 |  | No Filter | 9 | Cadmium | N | 2 | U | ug/L | 0.00021 | mg/L | 0.002 | mg/L | Final
113 | af | Residential | 1st Floor | Kitchen Sink | S209af | 2016-05-11 | 16:55 |  | No Filter | 9 | Calcium | Y | 26.4 |  | mg/L | 0.021 | mg/L | 0.2 | mg/L | Final
113 | af | Residential | 1st Floor | Kitchen Sink | S209af | 2016-05-11 | 16:55 |  | No Filter | 9 | Chromium | N | 5 | U | ug/L | 0.00086 | mg/L | 0.005 | mg/L | Final
113 | af | Residential | 1st Floor | Kitchen Sink | S209af | 2016-05-11 | 16:55 |  | No Filter | 9 | Copper | Y | 5.16 |  | ug/L | 0.07 | ug/L | 1 | ug/L | Final
113 | af | Residential | 1st Floor | Kitchen Sink | S209af | 2016-05-11 | 16:55 |  | No Filter | 9 | Iron | Y | 0.328 |  | mg/L | 0.016 | mg/L | 0.08 | mg/L | Final
113 | af | Residential | 1st Floor | Kitchen Sink | S209af | 2016-05-11 | 16:55 |  | No Filter | 9 | Lead | N | 0.5 | U | ug/L | 0.04 | ug/L | 0.5 | ug/L | Final
113 | af | Residential | 1st Floor | Kitchen Sink | S209af | 2016-05-11 | 16:55 |  | No Filter | 9 | Magnesium | Y | 7.73 |  | mg/L | 0.022 | mg/L | 0.2 | mg/L | Final
113 | af | Residential | 1st Floor | Kitchen Sink | S209af | 2016-05-11 | 16:55 |  | No Filter | 9 | Manganese | Y | 0.00965 |  | mg/L | 0.0016 | mg/L | 0.008 | mg/L | Final
113 | af | Residential | 1st Floor | Kitchen Sink | S209af | 2016-05-11 | 16:55 |  | No Filter | 9 | Nickel | N | 0.006 | U | mg/L | 0.0018 | mg/L | 0.006 | mg/L | Final
113 | af | Residential | 1st Floor | Kitchen Sink | S209af | 2016-05-11 | 16:55 |  | No Filter | 9 | Potassium | Y | 0.986 |  | mg/L | 0.072 | mg/L | 0.8 | mg/L | Final
113 | af | Residential | 1st Floor | Kitchen Sink | S209af | 2016-05-11 | 16:55 |  | No Filter | 9 | Sodium | Y | 4.83 |  | mg/L | 0.036 | mg/L | 0.4 | mg/L | Final
113 | af | Residential | 1st Floor | Kitchen Sink | S209af | 2016-05-11 | 16:55 |  | No Filter | 9 | Tin | N | 0.02 | U | mg/L | 0.0041 | mg/L | 0.02 | mg/L | Final
113 | af | Residential | 1st Floor | Kitchen Sink | S209af | 2016-05-11 | 16:55 |  | No Filter | 9 | Zinc | N | 0.01 | U | mg/L | 0.69 | ug/L | 10 | ug/L | Final
113 | af | Residential | 1st Floor | Kitchen Sink | S210af | 2016-05-11 | 16:55 |  | No Filter | 9 | Aluminum | Y | 0.234 |  | mg/L | 0.027 | mg/L | 0.2 | mg/L | Final
113 | af | Residential | 1st Floor | Kitchen Sink | S210af | 2016-05-11 | 16:55 |  | No Filter | 9 | Cadmium | N | 2 | U | ug/L | 0.00021 | mg/L | 0.002 | mg/L | Final
113 | af | Residential | 1st Floor | Kitchen Sink | S210af | 2016-05-11 | 16:55 |  | No Filter | 9 | Calcium | Y | 26.7 |  | mg/L | 0.021 | mg/L | 0.2 | mg/L | Final
113 | af | Residential | 1st Floor | Kitchen Sink | S210af | 2016-05-11 | 16:55 |  | No Filter | 9 | Chromium | N | 5 | U | ug/L | 0.00086 | mg/L | 0.005 | mg/L | Final
113 | af | Residential | 1st Floor | Kitchen Sink | S210af | 2016-05-11 | 16:55 |  | No Filter | 9 | Copper | Y | 4.78 |  | ug/L | 0.07 | ug/L | 1 | ug/L | Final
113 | af | Residential | 1st Floor | Kitchen Sink | S210af | 2016-05-11 | 16:55 |  | No Filter | 9 | Iron | Y | 0.372 |  | mg/L | 0.016 | mg/L | 0.08 | mg/L | Final
113 | af | Residential | 1st Floor | Kitchen Sink | S210af | 2016-05-11 | 16:55 |  | No Filter | 9 | Lead | N | 0.5 | U | ug/L | 0.04 | ug/L | 0.5 | ug/L | Final
113 | af | Residential | 1st Floor | Kitchen Sink | S210af | 2016-05-11 | 16:55 |  | No Filter | 9 | Magnesium | Y | 7.81 |  | mg/L | 0.022 | mg/L | 0.2 | mg/L | Final
113 | af | Residential | 1st Floor | Kitchen Sink | S210af | 2016-05-11 | 16:55 |  | No Filter | 9 | Manganese | Y | 0.0107 |  | mg/L | 0.0016 | mg/L | 0.008 | mg/L | Final
113 | af | Residential | 1st Floor | Kitchen Sink | S210af | 2016-05-11 | 16:55 |  | No Filter | 9 | Nickel | N | 0.006 | U | mg/L | 0.0018 | mg/L | 0.006 | mg/L | Final
113 | af | Residential | 1st Floor | Kitchen Sink | S210af | 2016-05-11 | 16:55 |  | No Filter | 9 | Potassium | Y | 1.01 |  | mg/L | 0.072 | mg/L | 0.8 | mg/L | Final
113 | af | Residential | 1st Floor | Kitchen Sink | S210af | 2016-05-11 | 16:55 |  | No Filter | 9 | Sodium | Y | 4.88 |  | mg/L | 0.036 | mg/L | 0.4 | mg/L | Final
113 | af | Residential | 1st Floor | Kitchen Sink | S210af | 2016-05-11 | 16:55 |  | No Filter | 9 | Tin | N | 0.02 | U | mg/L | 0.0041 | mg/L | 0.02 | mg/L | Final
113 | af | Residential | 1st Floor | Kitchen Sink | S210af | 2016-05-11 | 16:55 |  | No Filter | 9 | Zinc | N | 0.01 | U | mg/L | 0.69 | ug/L | 10 | ug/L | Final
113 | af | Residential | 1st Floor | Kitchen Sink | S211af | 2016-05-11 | 16:55 |  | No Filter | 9 | Aluminum | N | 0.2 | U | mg/L | 0.027 | mg/L | 0.2 | mg/L | Final
113 | af | Residential | 1st Floor | Kitchen Sink | S211af | 2016-05-11 | 16:55 |  | No Filter | 9 | Cadmium | N | 2 | U | ug/L | 0.00021 | mg/L | 0.002 | mg/L | Final
113 | af | Residential | 1st Floor | Kitchen Sink | S211af | 2016-05-11 | 16:55 |  | No Filter | 9 | Calcium | Y | 27.1 |  | mg/L | 0.021 | mg/L | 0.2 | mg/L | Final
113 | af | Residential | 1st Floor | Kitchen Sink | S211af | 2016-05-11 | 16:55 |  | No Filter | 9 | Chromium | N | 5 | U | ug/L | 0.00086 | mg/L | 0.005 | mg/L | Final
113 | af | Residential | 1st Floor | Kitchen Sink | S211af | 2016-05-11 | 16:55 |  | No Filter | 9 | Copper | Y | 4.61 |  | ug/L | 0.07 | ug/L | 1 | ug/L | Final
113 | af | Residential | 1st Floor | Kitchen Sink | S211af | 2016-05-11 | 16:55 |  | No Filter | 9 | Iron | Y | 0.324 |  | mg/L | 0.016 | mg/L | 0.08 | mg/L | Final
113 | af | Residential | 1st Floor | Kitchen Sink | S211af | 2016-05-11 | 16:55 |  | No Filter | 9 | Lead | N | 0.5 | U | ug/L | 0.04 | ug/L | 0.5 | ug/L | Final
113 | af | Residential | 1st Floor | Kitchen Sink | S211af | 2016-05-11 | 16:55 |  | No Filter | 9 | Magnesium | Y | 7.9 |  | mg/L | 0.022 | mg/L | 0.2 | mg/L | Final
113 | af | Residential | 1st Floor | Kitchen Sink | S211af | 2016-05-11 | 16:55 |  | No Filter | 9 | Manganese | Y | 0.00883 |  | mg/L | 0.0016 | mg/L | 0.008 | mg/L | Final
113 | af | Residential | 1st Floor | Kitchen Sink | S211af | 2016-05-11 | 16:55 |  | No Filter | 9 | Nickel | N | 0.006 | U | mg/L | 0.0018 | mg/L | 0.006 | mg/L | Final
113 | af | Residential | 1st Floor | Kitchen Sink | S211af | 2016-05-11 | 16:55 |  | No Filter | 9 | Potassium | Y | 1.03 |  | mg/L | 0.072 | mg/L | 0.8 | mg/L | Final
113 | af | Residential | 1st Floor | Kitchen Sink | S211af | 2016-05-11 | 16:55 |  | No Filter | 9 | Sodium | Y | 4.89 |  | mg/L | 0.036 | mg/L | 0.4 | mg/L | Final
113 | af | Residential | 1st Floor | Kitchen Sink | S211af | 2016-05-11 | 16:55 |  | No Filter | 9 | Tin | N | 0.02 | U | mg/L | 0.0041 | mg/L | 0.02 | mg/L | Final
113 | af | Residential | 1st Floor | Kitchen Sink | S211af | 2016-05-11 | 16:55 |  | No Filter | 9 | Zinc | N | 0.01 | U | mg/L | 0.69 | ug/L | 10 | ug/L | Final
113 | af | Residential | 1st Floor | Kitchen Sink | S212af | 2016-05-11 | 16:55 |  | No Filter | 9 | Aluminum | N | 0.2 | U | mg/L | 0.027 | mg/L | 0.2 | mg/L | Final
113 | af | Residential | 1st Floor | Kitchen Sink | S212af | 2016-05-11 | 16:55 |  | No Filter | 9 | Cadmium | N | 2 | U | ug/L | 0.00021 | mg/L | 0.002 | mg/L | Final
113 | af | Residential | 1st Floor | Kitchen Sink | S212af | 2016-05-11 | 16:55 |  | No Filter | 9 | Calcium | Y | 27.6 |  | mg/L | 0.021 | mg/L | 0.2 | mg/L | Final
113 | af | Residential | 1st Floor | Kitchen Sink | S212af | 2016-05-11 | 16:55 |  | No Filter | 9 | Chromium | N | 5 | U | ug/L | 0.00086 | mg/L | 0.005 | mg/L | Final
113 | af | Residential | 1st Floor | Kitchen Sink | S212af | 2016-05-11 | 16:55 |  | No Filter | 9 | Copper | Y | 3.96 |  | ug/L | 0.07 | ug/L | 1 | ug/L | Final
113 | af | Residential | 1st Floor | Kitchen Sink | S212af | 2016-05-11 | 16:55 |  | No Filter | 9 | Iron | Y | 0.224 |  | mg/L | 0.016 | mg/L | 0.08 | mg/L | Final
113 | af | Residential | 1st Floor | Kitchen Sink | S212af | 2016-05-11 | 16:55 |  | No Filter | 9 | Lead | N | 0.5 | U | ug/L | 0.04 | ug/L | 0.5 | ug/L | Final
113 | af | Residential | 1st Floor | Kitchen Sink | S212af | 2016-05-11 | 16:55 |  | No Filter | 9 | Magnesium | Y | 7.72 |  | mg/L | 0.022 | mg/L | 0.2 | mg/L | Final
113 | af | Residential | 1st Floor | Kitchen Sink | S212af | 2016-05-11 | 16:55 |  | No Filter | 9 | Manganese | N | 0.008 | U | mg/L | 0.0016 | mg/L | 0.008 | mg/L | Final
113 | af | Residential | 1st Floor | Kitchen Sink | S212af | 2016-05-11 | 16:55 |  | No Filter | 9 | Nickel | N | 0.006 | U | mg/L | 0.0018 | mg/L | 0.006 | mg/L | Final
113 | af | Residential | 1st Floor | Kitchen Sink | S212af | 2016-05-11 | 16:55 |  | No Filter | 9 | Potassium | Y | 0.969 |  | mg/L | 0.072 | mg/L | 0.8 | mg/L | Final
113 | af | Residential | 1st Floor | Kitchen Sink | S212af | 2016-05-11 | 16:55 |  | No Filter | 9 | Sodium | Y | 4.85 |  | mg/L | 0.036 | mg/L | 0.4 | mg/L | Final
113 | af | Residential | 1st Floor | Kitchen Sink | S212af | 2016-05-11 | 16:55 |  | No Filter | 9 | Tin | N | 0.02 | U | mg/L | 0.0041 | mg/L | 0.02 | mg/L | Final
113 | af | Residential | 1st Floor | Kitchen Sink | S212af | 2016-05-11 | 16:55 |  | No Filter | 9 | Zinc | N | 0.01 | U | mg/L | 0.69 | ug/L | 10 | ug/L | Final
113 | af | Residential | 1st Floor | Kitchen Sink | S213af | 2016-05-11 | 16:55 |  | No Filter | 9 | Aluminum | N | 0.2 | U | mg/L | 0.027 | mg/L | 0.2 | mg/L | Final
113 | af | Residential | 1st Floor | Kitchen Sink | S213af | 2016-05-11 | 16:55 |  | No Filter | 9 | Cadmium | N | 2 | U | ug/L | 0.00021 | mg/L | 0.002 | mg/L | Final
113 | af | Residential | 1st Floor | Kitchen Sink | S213af | 2016-05-11 | 16:55 |  | No Filter | 9 | Calcium | Y | 26.8 |  | mg/L | 0.021 | mg/L | 0.2 | mg/L | Final
113 | af | Residential | 1st Floor | Kitchen Sink | S213af | 2016-05-11 | 16:55 |  | No Filter | 9 | Chromium | N | 5 | U | ug/L | 0.00086 | mg/L | 0.005 | mg/L | Final
113 | af | Residential | 1st Floor | Kitchen Sink | S213af | 2016-05-11 | 16:55 |  | No Filter | 9 | Copper | Y | 3.75 |  | ug/L | 0.07 | ug/L | 1 | ug/L | Final
113 | af | Residential | 1st Floor | Kitchen Sink | S213af | 2016-05-11 | 16:55 |  | No Filter | 9 | Iron | Y | 0.139 |  | mg/L | 0.016 | mg/L | 0.08 | mg/L | Final
113 | af | Residential | 1st Floor | Kitchen Sink | S213af | 2016-05-11 | 16:55 |  | No Filter | 9 | Lead | N | 0.5 | U | ug/L | 0.04 | ug/L | 0.5 | ug/L | Final
113 | af | Residential | 1st Floor | Kitchen Sink | S213af | 2016-05-11 | 16:55 |  | No Filter | 9 | Magnesium | Y | 7.82 |  | mg/L | 0.022 | mg/L | 0.2 | mg/L | Final
113 | af | Residential | 1st Floor | Kitchen Sink | S213af | 2016-05-11 | 16:55 |  | No Filter | 9 | Manganese | N | 0.008 | U | mg/L | 0.0016 | mg/L | 0.008 | mg/L | Final
113 | af | Residential | 1st Floor | Kitchen Sink | S213af | 2016-05-11 | 16:55 |  | No Filter | 9 | Nickel | N | 0.006 | U | mg/L | 0.0018 | mg/L | 0.006 | mg/L | Final
113 | af | Residential | 1st Floor | Kitchen Sink | S213af | 2016-05-11 | 16:55 |  | No Filter | 9 | Potassium | Y | 1 |  | mg/L | 0.072 | mg/L | 0.8 | mg/L | Final
113 | af | Residential | 1st Floor | Kitchen Sink | S213af | 2016-05-11 | 16:55 |  | No Filter | 9 | Sodium | Y | 4.87 |  | mg/L | 0.036 | mg/L | 0.4 | mg/L | Final
113 | af | Residential | 1st Floor | Kitchen Sink | S213af | 2016-05-11 | 16:55 |  | No Filter | 9 | Tin | N | 0.02 | U | mg/L | 0.0041 | mg/L | 0.02 | mg/L | Final
113 | af | Residential | 1st Floor | Kitchen Sink | S213af | 2016-05-11 | 16:55 |  | No Filter | 9 | Zinc | N | 0.01 | U | mg/L | 0.69 | ug/L | 10 | ug/L | Final
113 | af | Residential | 1st Floor | Kitchen Sink | S214af | 2016-05-11 | 16:55 |  | No Filter | 9 | Aluminum | N | 0.2 | U | mg/L | 0.027 | mg/L | 0.2 | mg/L | Final
113 | af | Residential | 1st Floor | Kitchen Sink | S214af | 2016-05-11 | 16:55 |  | No Filter | 9 | Cadmium | N | 2 | U | ug/L | 0.00021 | mg/L | 0.002 | mg/L | Final
113 | af | Residential | 1st Floor | Kitchen Sink | S214af | 2016-05-11 | 16:55 |  | No Filter | 9 | Calcium | Y | 26.3 |  | mg/L | 0.021 | mg/L | 0.2 | mg/L | Final
113 | af | Residential | 1st Floor | Kitchen Sink | S214af | 2016-05-11 | 16:55 |  | No Filter | 9 | Chromium | N | 5 | U | ug/L | 0.00086 | mg/L | 0.005 | mg/L | Final
113 | af | Residential | 1st Floor | Kitchen Sink | S214af | 2016-05-11 | 16:55 |  | No Filter | 9 | Copper | Y | 3.53 |  | ug/L | 0.07 | ug/L | 1 | ug/L | Final
113 | af | Residential | 1st Floor | Kitchen Sink | S214af | 2016-05-11 | 16:55 |  | No Filter | 9 | Iron | Y | 0.121 |  | mg/L | 0.016 | mg/L | 0.08 | mg/L | Final
113 | af | Residential | 1st Floor | Kitchen Sink | S214af | 2016-05-11 | 16:55 |  | No Filter | 9 | Lead | N | 0.5 | U | ug/L | 0.04 | ug/L | 0.5 | ug/L | Final
113 | af | Residential | 1st Floor | Kitchen Sink | S214af | 2016-05-11 | 16:55 |  | No Filter | 9 | Magnesium | Y | 7.68 |  | mg/L | 0.022 | mg/L | 0.2 | mg/L | Final
113 | af | Residential | 1st Floor | Kitchen Sink | S214af | 2016-05-11 | 16:55 |  | No Filter | 9 | Manganese | N | 0.008 | U | mg/L | 0.0016 | mg/L | 0.008 | mg/L | Final
113 | af | Residential | 1st Floor | Kitchen Sink | S214af | 2016-05-11 | 16:55 |  | No Filter | 9 | Nickel | N | 0.006 | U | mg/L | 0.0018 | mg/L | 0.006 | mg/L | Final
113 | af | Residential | 1st Floor | Kitchen Sink | S214af | 2016-05-11 | 16:55 |  | No Filter | 9 | Potassium | Y | 0.965 |  | mg/L | 0.072 | mg/L | 0.8 | mg/L | Final
113 | af | Residential | 1st Floor | Kitchen Sink | S214af | 2016-05-11 | 16:55 |  | No Filter | 9 | Sodium | Y | 4.77 |  | mg/L | 0.036 | mg/L | 0.4 | mg/L | Final
113 | af | Residential | 1st Floor | Kitchen Sink | S214af | 2016-05-11 | 16:55 |  | No Filter | 9 | Tin | N | 0.02 | U | mg/L | 0.0041 | mg/L | 0.02 | mg/L | Final
113 | af | Residential | 1st Floor | Kitchen Sink | S214af | 2016-05-11 | 16:55 |  | No Filter | 9 | Zinc | N | 0.01 | U | mg/L | 0.69 | ug/L | 10 | ug/L | Final
113 | af | Residential | 1st Floor | Kitchen Sink | S215af | 2016-05-11 | 16:55 |  | No Filter | 9 | Aluminum | N | 0.2 | U | mg/L | 0.027 | mg/L | 0.2 | mg/L | Final
113 | af | Residential | 1st Floor | Kitchen Sink | S215af | 2016-05-11 | 16:55 |  | No Filter | 9 | Cadmium | N | 2 | U | ug/L | 0.00021 | mg/L | 0.002 | mg/L | Final
113 | af | Residential | 1st Floor | Kitchen Sink | S215af | 2016-05-11 | 16:55 |  | No Filter | 9 | Calcium | Y | 27 |  | mg/L | 0.021 | mg/L | 0.2 | mg/L | Final
113 | af | Residential | 1st Floor | Kitchen Sink | S215af | 2016-05-11 | 16:55 |  | No Filter | 9 | Chromium | N | 5 | U | ug/L | 0.00086 | mg/L | 0.005 | mg/L | Final
113 | af | Residential | 1st Floor | Kitchen Sink | S215af | 2016-05-11 | 16:55 |  | No Filter | 9 | Copper | Y | 3.51 |  | ug/L | 0.07 | ug/L | 1 | ug/L | Final
113 | af | Residential | 1st Floor | Kitchen Sink | S215af | 2016-05-11 | 16:55 |  | No Filter | 9 | Iron | Y | 0.118 |  | mg/L | 0.016 | mg/L | 0.08 | mg/L | Final
113 | af | Residential | 1st Floor | Kitchen Sink | S215af | 2016-05-11 | 16:55 |  | No Filter | 9 | Lead | N | 0.5 | U | ug/L | 0.04 | ug/L | 0.5 | ug/L | Final
113 | af | Residential | 1st Floor | Kitchen Sink | S215af | 2016-05-11 | 16:55 |  | No Filter | 9 | Magnesium | Y | 7.87 |  | mg/L | 0.022 | mg/L | 0.2 | mg/L | Final
113 | af | Residential | 1st Floor | Kitchen Sink | S215af | 2016-05-11 | 16:55 |  | No Filter | 9 | Manganese | N | 0.008 | U | mg/L | 0.0016 | mg/L | 0.008 | mg/L | Final
113 | af | Residential | 1st Floor | Kitchen Sink | S215af | 2016-05-11 | 16:55 |  | No Filter | 9 | Nickel | N | 0.006 | U | mg/L | 0.0018 | mg/L | 0.006 | mg/L | Final
113 | af | Residential | 1st Floor | Kitchen Sink | S215af | 2016-05-11 | 16:55 |  | No Filter | 9 | Potassium | Y | 0.987 |  | mg/L | 0.072 | mg/L | 0.8 | mg/L | Final
113 | af | Residential | 1st Floor | Kitchen Sink | S215af | 2016-05-11 | 16:55 |  | No Filter | 9 | Sodium | Y | 4.87 |  | mg/L | 0.036 | mg/L | 0.4 | mg/L | Final
113 | af | Residential | 1st Floor | Kitchen Sink | S215af | 2016-05-11 | 16:55 |  | No Filter | 9 | Tin | N | 0.02 | U | mg/L | 0.0041 | mg/L | 0.02 | mg/L | Final
113 | af | Residential | 1st Floor | Kitchen Sink | S215af | 2016-05-11 | 16:55 |  | No Filter | 9 | Zinc | N | 0.01 | U | mg/L | 0.69 | ug/L | 10 | ug/L | Final
113 | af | Residential | 1st Floor | Kitchen Sink | S216af | 2016-05-11 | 16:55 |  | No Filter | 9 | Aluminum | N | 0.2 | U | mg/L | 0.027 | mg/L | 0.2 | mg/L | Final
113 | af | Residential | 1st Floor | Kitchen Sink | S216af | 2016-05-11 | 16:55 |  | No Filter | 9 | Cadmium | N | 2 | U | ug/L | 0.00021 | mg/L | 0.002 | mg/L | Final
113 | af | Residential | 1st Floor | Kitchen Sink | S216af | 2016-05-11 | 16:55 |  | No Filter | 9 | Calcium | Y | 26.9 |  | mg/L | 0.021 | mg/L | 0.2 | mg/L | Final
113 | af | Residential | 1st Floor | Kitchen Sink | S216af | 2016-05-11 | 16:55 |  | No Filter | 9 | Chromium | N | 5 | U | ug/L | 0.00086 | mg/L | 0.005 | mg/L | Final
113 | af | Residential | 1st Floor | Kitchen Sink | S216af | 2016-05-11 | 16:55 |  | No Filter | 9 | Copper | Y | 3.36 |  | ug/L | 0.07 | ug/L | 1 | ug/L | Final
113 | af | Residential | 1st Floor | Kitchen Sink | S216af | 2016-05-11 | 16:55 |  | No Filter | 9 | Iron | Y | 0.113 |  | mg/L | 0.016 | mg/L | 0.08 | mg/L | Final
113 | af | Residential | 1st Floor | Kitchen Sink | S216af | 2016-05-11 | 16:55 |  | No Filter | 9 | Lead | N | 0.5 | U | ug/L | 0.04 | ug/L | 0.5 | ug/L | Final
113 | af | Residential | 1st Floor | Kitchen Sink | S216af | 2016-05-11 | 16:55 |  | No Filter | 9 | Magnesium | Y | 7.86 |  | mg/L | 0.022 | mg/L | 0.2 | mg/L | Final
113 | af | Residential | 1st Floor | Kitchen Sink | S216af | 2016-05-11 | 16:55 |  | No Filter | 9 | Manganese | N | 0.008 | U | mg/L | 0.0016 | mg/L | 0.008 | mg/L | Final
113 | af | Residential | 1st Floor | Kitchen Sink | S216af | 2016-05-11 | 16:55 |  | No Filter | 9 | Nickel | N | 0.006 | U | mg/L | 0.0018 | mg/L | 0.006 | mg/L | Final
113 | af | Residential | 1st Floor | Kitchen Sink | S216af | 2016-05-11 | 16:55 |  | No Filter | 9 | Potassium | Y | 1.03 |  | mg/L | 0.072 | mg/L | 0.8 | mg/L | Final
113 | af | Residential | 1st Floor | Kitchen Sink | S216af | 2016-05-11 | 16:55 |  | No Filter | 9 | Sodium | Y | 4.88 |  | mg/L | 0.036 | mg/L | 0.4 | mg/L | Final
113 | af | Residential | 1st Floor | Kitchen Sink | S216af | 2016-05-11 | 16:55 |  | No Filter | 9 | Tin | N | 0.02 | U | mg/L | 0.0041 | mg/L | 0.02 | mg/L | Final
113 | af | Residential | 1st Floor | Kitchen Sink | S216af | 2016-05-11 | 16:55 |  | No Filter | 9 | Zinc | N | 0.01 | U | mg/L | 0.69 | ug/L | 10 | ug/L | Final
113 | af | Residential | 1st Floor | Kitchen Sink | S217af | 2016-05-11 | 16:55 |  | No Filter | 9 | Aluminum | N | 0.2 | U | mg/L | 0.027 | mg/L | 0.2 | mg/L | Final
113 | af | Residential | 1st Floor | Kitchen Sink | S217af | 2016-05-11 | 16:55 |  | No Filter | 9 | Cadmium | N | 2 | U | ug/L | 0.00021 | mg/L | 0.002 | mg/L | Final
113 | af | Residential | 1st Floor | Kitchen Sink | S217af | 2016-05-11 | 16:55 |  | No Filter | 9 | Calcium | Y | 28 |  | mg/L | 0.021 | mg/L | 0.2 | mg/L | Final
113 | af | Residential | 1st Floor | Kitchen Sink | S217af | 2016-05-11 | 16:55 |  | No Filter | 9 | Chromium | N | 5 | U | ug/L | 0.00086 | mg/L | 0.005 | mg/L | Final
113 | af | Residential | 1st Floor | Kitchen Sink | S217af | 2016-05-11 | 16:55 |  | No Filter | 9 | Copper | Y | 3.39 |  | ug/L | 0.07 | ug/L | 1 | ug/L | Final
113 | af | Residential | 1st Floor | Kitchen Sink | S217af | 2016-05-11 | 16:55 |  | No Filter | 9 | Iron | Y | 0.116 |  | mg/L | 0.016 | mg/L | 0.08 | mg/L | Final
113 | af | Residential | 1st Floor | Kitchen Sink | S217af | 2016-05-11 | 16:55 |  | No Filter | 9 | Lead | N | 0.5 | U | ug/L | 0.04 | ug/L | 0.5 | ug/L | Final
113 | af | Residential | 1st Floor | Kitchen Sink | S217af | 2016-05-11 | 16:55 |  | No Filter | 9 | Magnesium | Y | 7.86 |  | mg/L | 0.022 | mg/L | 0.2 | mg/L | Final
113 | af | Residential | 1st Floor | Kitchen Sink | S217af | 2016-05-11 | 16:55 |  | No Filter | 9 | Manganese | N | 0.008 | U | mg/L | 0.0016 | mg/L | 0.008 | mg/L | Final
113 | af | Residential | 1st Floor | Kitchen Sink | S217af | 2016-05-11 | 16:55 |  | No Filter | 9 | Nickel | N | 0.006 | U | mg/L | 0.0018 | mg/L | 0.006 | mg/L | Final
113 | af | Residential | 1st Floor | Kitchen Sink | S217af | 2016-05-11 | 16:55 |  | No Filter | 9 | Potassium | Y | 0.95 |  | mg/L | 0.072 | mg/L | 0.8 | mg/L | Final
113 | af | Residential | 1st Floor | Kitchen Sink | S217af | 2016-05-11 | 16:55 |  | No Filter | 9 | Sodium | Y | 4.94 |  | mg/L | 0.036 | mg/L | 0.4 | mg/L | Final
113 | af | Residential | 1st Floor | Kitchen Sink | S217af | 2016-05-11 | 16:55 |  | No Filter | 9 | Tin | N | 0.02 | U | mg/L | 0.0041 | mg/L | 0.02 | mg/L | Final
113 | af | Residential | 1st Floor | Kitchen Sink | S217af | 2016-05-11 | 16:55 |  | No Filter | 9 | Zinc | N | 0.01 | U | mg/L | 0.69 | ug/L | 10 | ug/L | Final
113 | af | Residential | 1st Floor | Kitchen Sink | S218af | 2016-05-11 | 16:55 |  | No Filter | 9 | Aluminum | N | 0.2 | U | mg/L | 0.027 | mg/L | 0.2 | mg/L | Final
113 | af | Residential | 1st Floor | Kitchen Sink | S218af | 2016-05-11 | 16:55 |  | No Filter | 9 | Cadmium | N | 2 | U | ug/L | 0.00021 | mg/L | 0.002 | mg/L | Final
113 | af | Residential | 1st Floor | Kitchen Sink | S218af | 2016-05-11 | 16:55 |  | No Filter | 9 | Calcium | Y | 27.5 |  | mg/L | 0.021 | mg/L | 0.2 | mg/L | Final
113 | af | Residential | 1st Floor | Kitchen Sink | S218af | 2016-05-11 | 16:55 |  | No Filter | 9 | Chromium | N | 5 | U | ug/L | 0.00086 | mg/L | 0.005 | mg/L | Final
113 | af | Residential | 1st Floor | Kitchen Sink | S218af | 2016-05-11 | 16:55 |  | No Filter | 9 | Copper | Y | 3.34 |  | ug/L | 0.07 | ug/L | 1 | ug/L | Final
113 | af | Residential | 1st Floor | Kitchen Sink | S218af | 2016-05-11 | 16:55 |  | No Filter | 9 | Iron | Y | 0.108 |  | mg/L | 0.016 | mg/L | 0.08 | mg/L | Final
113 | af | Residential | 1st Floor | Kitchen Sink | S218af | 2016-05-11 | 16:55 |  | No Filter | 9 | Lead | N | 0.5 | U | ug/L | 0.04 | ug/L | 0.5 | ug/L | Final
113 | af | Residential | 1st Floor | Kitchen Sink | S218af | 2016-05-11 | 16:55 |  | No Filter | 9 | Magnesium | Y | 7.79 |  | mg/L | 0.022 | mg/L | 0.2 | mg/L | Final
113 | af | Residential | 1st Floor | Kitchen Sink | S218af | 2016-05-11 | 16:55 |  | No Filter | 9 | Manganese | N | 0.008 | U | mg/L | 0.0016 | mg/L | 0.008 | mg/L | Final
113 | af | Residential | 1st Floor | Kitchen Sink | S218af | 2016-05-11 | 16:55 |  | No Filter | 9 | Nickel | N | 0.006 | U | mg/L | 0.0018 | mg/L | 0.006 | mg/L | Final
113 | af | Residential | 1st Floor | Kitchen Sink | S218af | 2016-05-11 | 16:55 |  | No Filter | 9 | Potassium | Y | 0.953 |  | mg/L | 0.072 | mg/L | 0.8 | mg/L | Final
113 | af | Residential | 1st Floor | Kitchen Sink | S218af | 2016-05-11 | 16:55 |  | No Filter | 9 | Sodium | Y | 4.86 |  | mg/L | 0.036 | mg/L | 0.4 | mg/L | Final
113 | af | Residential | 1st Floor | Kitchen Sink | S218af | 2016-05-11 | 16:55 |  | No Filter | 9 | Tin | N | 0.02 | U | mg/L | 0.0041 | mg/L | 0.02 | mg/L | Final
113 | af | Residential | 1st Floor | Kitchen Sink | S218af | 2016-05-11 | 16:55 |  | No Filter | 9 | Zinc | N | 0.01 | U | mg/L | 0.69 | ug/L | 10 | ug/L | Final
113 | af | Residential | 1st Floor | Kitchen Sink | S219af | 2016-05-11 | 16:55 |  | No Filter | 9 | Aluminum | N | 0.2 | U | mg/L | 0.027 | mg/L | 0.2 | mg/L | Final
113 | af | Residential | 1st Floor | Kitchen Sink | S219af | 2016-05-11 | 16:55 |  | No Filter | 9 | Cadmium | N | 2 | U | ug/L | 0.00021 | mg/L | 0.002 | mg/L | Final
113 | af | Residential | 1st Floor | Kitchen Sink | S219af | 2016-05-11 | 16:55 |  | No Filter | 9 | Calcium | Y | 26.6 |  | mg/L | 0.021 | mg/L | 0.2 | mg/L | Final
113 | af | Residential | 1st Floor | Kitchen Sink | S219af | 2016-05-11 | 16:55 |  | No Filter | 9 | Chromium | N | 5 | U | ug/L | 0.00086 | mg/L | 0.005 | mg/L | Final
113 | af | Residential | 1st Floor | Kitchen Sink | S219af | 2016-05-11 | 16:55 |  | No Filter | 9 | Copper | Y | 3.29 |  | ug/L | 0.07 | ug/L | 1 | ug/L | Final
113 | af | Residential | 1st Floor | Kitchen Sink | S219af | 2016-05-11 | 16:55 |  | No Filter | 9 | Iron | Y | 0.106 |  | mg/L | 0.016 | mg/L | 0.08 | mg/L | Final
113 | af | Residential | 1st Floor | Kitchen Sink | S219af | 2016-05-11 | 16:55 |  | No Filter | 9 | Lead | N | 0.5 | U | ug/L | 0.04 | ug/L | 0.5 | ug/L | Final
113 | af | Residential | 1st Floor | Kitchen Sink | S219af | 2016-05-11 | 16:55 |  | No Filter | 9 | Magnesium | Y | 7.78 |  | mg/L | 0.022 | mg/L | 0.2 | mg/L | Final
113 | af | Residential | 1st Floor | Kitchen Sink | S219af | 2016-05-11 | 16:55 |  | No Filter | 9 | Manganese | N | 0.008 | U | mg/L | 0.0016 | mg/L | 0.008 | mg/L | Final
113 | af | Residential | 1st Floor | Kitchen Sink | S219af | 2016-05-11 | 16:55 |  | No Filter | 9 | Nickel | N | 0.006 | U | mg/L | 0.0018 | mg/L | 0.006 | mg/L | Final
113 | af | Residential | 1st Floor | Kitchen Sink | S219af | 2016-05-11 | 16:55 |  | No Filter | 9 | Potassium | Y | 1.03 |  | mg/L | 0.072 | mg/L | 0.8 | mg/L | Final
113 | af | Residential | 1st Floor | Kitchen Sink | S219af | 2016-05-11 | 16:55 |  | No Filter | 9 | Sodium | Y | 4.84 |  | mg/L | 0.036 | mg/L | 0.4 | mg/L | Final
113 | af | Residential | 1st Floor | Kitchen Sink | S219af | 2016-05-11 | 16:55 |  | No Filter | 9 | Tin | N | 0.02 | U | mg/L | 0.0041 | mg/L | 0.02 | mg/L | Final
113 | af | Residential | 1st Floor | Kitchen Sink | S219af | 2016-05-11 | 16:55 |  | No Filter | 9 | Zinc | N | 0.01 | U | mg/L | 0.69 | ug/L | 10 | ug/L | Final
113 | af | Residential | 1st Floor | Kitchen Sink | S220af | 2016-05-11 | 16:55 |  | No Filter | 9 | Aluminum | N | 0.2 | U | mg/L | 0.027 | mg/L | 0.2 | mg/L | Final
113 | af | Residential | 1st Floor | Kitchen Sink | S220af | 2016-05-11 | 16:55 |  | No Filter | 9 | Cadmium | N | 2 | U | ug/L | 0.00021 | mg/L | 0.002 | mg/L | Final
113 | af | Residential | 1st Floor | Kitchen Sink | S220af | 2016-05-11 | 16:55 |  | No Filter | 9 | Calcium | Y | 27.5 |  | mg/L | 0.021 | mg/L | 0.2 | mg/L | Final
113 | af | Residential | 1st Floor | Kitchen Sink | S220af | 2016-05-11 | 16:55 |  | No Filter | 9 | Chromium | N | 5 | U | ug/L | 0.00086 | mg/L | 0.005 | mg/L | Final
113 | af | Residential | 1st Floor | Kitchen Sink | S220af | 2016-05-11 | 16:55 |  | No Filter | 9 | Copper | Y | 3.21 |  | ug/L | 0.07 | ug/L | 1 | ug/L | Final
113 | af | Residential | 1st Floor | Kitchen Sink | S220af | 2016-05-11 | 16:55 |  | No Filter | 9 | Iron | Y | 0.106 |  | mg/L | 0.016 | mg/L | 0.08 | mg/L | Final
113 | af | Residential | 1st Floor | Kitchen Sink | S220af | 2016-05-11 | 16:55 |  | No Filter | 9 | Lead | N | 0.5 | U | ug/L | 0.04 | ug/L | 0.5 | ug/L | Final
113 | af | Residential | 1st Floor | Kitchen Sink | S220af | 2016-05-11 | 16:55 |  | No Filter | 9 | Magnesium | Y | 7.72 |  | mg/L | 0.022 | mg/L | 0.2 | mg/L | Final
113 | af | Residential | 1st Floor | Kitchen Sink | S220af | 2016-05-11 | 16:55 |  | No Filter | 9 | Manganese | N | 0.008 | U | mg/L | 0.0016 | mg/L | 0.008 | mg/L | Final
113 | af | Residential | 1st Floor | Kitchen Sink | S220af | 2016-05-11 | 16:55 |  | No Filter | 9 | Nickel | N | 0.006 | U | mg/L | 0.0018 | mg/L | 0.006 | mg/L | Final
113 | af | Residential | 1st Floor | Kitchen Sink | S220af | 2016-05-11 | 16:55 |  | No Filter | 9 | Potassium | Y | 0.961 |  | mg/L | 0.072 | mg/L | 0.8 | mg/L | Final
113 | af | Residential | 1st Floor | Kitchen Sink | S220af | 2016-05-11 | 16:55 |  | No Filter | 9 | Sodium | Y | 4.83 |  | mg/L | 0.036 | mg/L | 0.4 | mg/L | Final
113 | af | Residential | 1st Floor | Kitchen Sink | S220af | 2016-05-11 | 16:55 |  | No Filter | 9 | Tin | N | 0.02 | U | mg/L | 0.0041 | mg/L | 0.02 | mg/L | Final
113 | af | Residential | 1st Floor | Kitchen Sink | S220af | 2016-05-11 | 16:55 |  | No Filter | 9 | Zinc | N | 0.01 | U | mg/L | 0.69 | ug/L | 10 | ug/L | Final
107 | ag | Residential | 1st Floor | Kitchen Sink | DS201ag | 2016-05-10 | 07:26 |  | Aerator On | 9 | Total Phosphorus | Y | 1.11 |  | mg/L | 0.06 | mg/L | 0.15 | mg/L | Final
107 | ag | Residential | 1st Floor | Kitchen Sink | DS202ag | 2016-05-10 | 07:26 |  | Aerator On | 9 | Chloride | Y | 9.44 |  | mg/L | 0.03 | mg/L | 0.12 | mg/L | Final
107 | ag | Residential | 1st Floor | Kitchen Sink | DS202ag | 2016-05-10 | 07:26 |  | Aerator On | 9 | Fluoride | Y | 0.54 |  | mg/L | 0.01 | mg/L | 0.02 | mg/L | Final
107 | ag | Residential | 1st Floor | Kitchen Sink | DS202ag | 2016-05-10 | 07:26 |  | Aerator On | 9 | Sulfate as SO4 | Y | 20.4 |  | mg/L | 0.02 | mg/L | 0.12 | mg/L | Final
107 | ag | Residential | 1st Floor | Kitchen Sink | DS202ag | 2016-05-10 | 07:26 |  | Aerator On | 9 | Total Alkalinity | Y | 73 |  | mg CaCO3/L | 5 | mg CaCO3/L | 20 | mg CaCO3/L | Final
107 | ag | Residential | 1st Floor | Kitchen Sink | DS203ag | 2016-05-10 | 07:26 |  | Aerator On | 9 | Aluminum | N | 0.1 | U | mg/L | 17 | ug/L | 100 | ug/L | Final
107 | ag | Residential | 1st Floor | Kitchen Sink | DS203ag | 2016-05-10 | 07:26 |  | Aerator On | 9 | Cadmium | N | 0.5 | U | ug/L | 0.066 | ug/L | 0.5 | ug/L | Final
107 | ag | Residential | 1st Floor | Kitchen Sink | DS203ag | 2016-05-10 | 07:26 |  | Aerator On | 9 | Calcium | Y | 26 |  | mg/L | 25 | ug/L | 250 | ug/L | Final
107 | ag | Residential | 1st Floor | Kitchen Sink | DS203ag | 2016-05-10 | 07:26 |  | Aerator On | 9 | Chromium | N | 5 | U | ug/L | 1.1 | ug/L | 5 | ug/L | Final
107 | ag | Residential | 1st Floor | Kitchen Sink | DS203ag | 2016-05-10 | 07:26 |  | Aerator On | 9 | Copper | Y | 52 |  | ug/L | 4.1 | ug/L | 10 | ug/L | Final
107 | ag | Residential | 1st Floor | Kitchen Sink | DS203ag | 2016-05-10 | 07:26 |  | Aerator On | 9 | Iron | Y | 0.25 |  | mg/L | 10 | ug/L | 100 | ug/L | Final
107 | ag | Residential | 1st Floor | Kitchen Sink | DS203ag | 2016-05-10 | 07:26 |  | Aerator On | 9 | Lead | Y | 1.6 | D | ug/L | 0.038 | ug/L | 0.5 | ug/L | Final
107 | ag | Residential | 1st Floor | Kitchen Sink | DS203ag | 2016-05-10 | 07:26 |  | Aerator On | 9 | Magnesium | Y | 7.8 |  | mg/L | 25 | ug/L | 250 | ug/L | Final
107 | ag | Residential | 1st Floor | Kitchen Sink | DS203ag | 2016-05-10 | 07:26 |  | Aerator On | 9 | Manganese | N | 0.005 | U | mg/L | 0.5 | ug/L | 5 | ug/L | Final
107 | ag | Residential | 1st Floor | Kitchen Sink | DS203ag | 2016-05-10 | 07:26 |  | Aerator On | 9 | Nickel | N | 0.001 | U | mg/L | 0.046 | ug/L | 1 | ug/L | Final
107 | ag | Residential | 1st Floor | Kitchen Sink | DS203ag | 2016-05-10 | 07:26 |  | Aerator On | 9 | Potassium | N | 1 | U | mg/L | 83 | ug/L | 1000 | ug/L | Final
107 | ag | Residential | 1st Floor | Kitchen Sink | DS203ag | 2016-05-10 | 07:26 |  | Aerator On | 9 | Sodium | Y | 4.7 |  | mg/L | 100 | ug/L | 1000 | ug/L | Final
107 | ag | Residential | 1st Floor | Kitchen Sink | DS203ag | 2016-05-10 | 07:26 |  | Aerator On | 9 | Tin | N | 0.015 | U | mg/L | 1.5 | ug/L | 15 | ug/L | Final
107 | ag | Residential | 1st Floor | Kitchen Sink | DS203ag | 2016-05-10 | 07:26 |  | Aerator On | 9 | Zinc | N | 0.01 | U | mg/L | 1.1 | ug/L | 10 | ug/L | Final
107 | ag | Residential | 1st Floor | Kitchen Sink | S201ag | 2016-05-10 | 07:26 |  | Aerator On | 9 | Aluminum | N | 0.1 | U | mg/L | 17 | ug/L | 100 | ug/L | Final
107 | ag | Residential | 1st Floor | Kitchen Sink | S201ag | 2016-05-10 | 07:26 |  | Aerator On | 9 | Cadmium | N | 0.5 | U | ug/L | 0.066 | ug/L | 0.5 | ug/L | Final
107 | ag | Residential | 1st Floor | Kitchen Sink | S201ag | 2016-05-10 | 07:26 |  | Aerator On | 9 | Calcium | Y | 26 |  | mg/L | 25 | ug/L | 250 | ug/L | Final
107 | ag | Residential | 1st Floor | Kitchen Sink | S201ag | 2016-05-10 | 07:26 |  | Aerator On | 9 | Chromium | N | 5 | U | ug/L | 1.1 | ug/L | 5 | ug/L | Final
107 | ag | Residential | 1st Floor | Kitchen Sink | S201ag | 2016-05-10 | 07:26 |  | Aerator On | 9 | Copper | Y | 340 |  | ug/L | 4.1 | ug/L | 10 | ug/L | Final
107 | ag | Residential | 1st Floor | Kitchen Sink | S201ag | 2016-05-10 | 07:26 |  | Aerator On | 9 | Iron | N | 0.1 | U | mg/L | 10 | ug/L | 100 | ug/L | Final
107 | ag | Residential | 1st Floor | Kitchen Sink | S201ag | 2016-05-10 | 07:26 |  | Aerator On | 9 | Lead | Y | 8.1 | D | ug/L | 0.038 | ug/L | 0.5 | ug/L | Final
107 | ag | Residential | 1st Floor | Kitchen Sink | S201ag | 2016-05-10 | 07:26 |  | Aerator On | 9 | Magnesium | Y | 7.9 |  | mg/L | 25 | ug/L | 250 | ug/L | Final
107 | ag | Residential | 1st Floor | Kitchen Sink | S201ag | 2016-05-10 | 07:26 |  | Aerator On | 9 | Manganese | N | 0.005 | U | mg/L | 0.5 | ug/L | 5 | ug/L | Final
107 | ag | Residential | 1st Floor | Kitchen Sink | S201ag | 2016-05-10 | 07:26 |  | Aerator On | 9 | Nickel | Y | 0.0077 | D | mg/L | 0.046 | ug/L | 1 | ug/L | Final
107 | ag | Residential | 1st Floor | Kitchen Sink | S201ag | 2016-05-10 | 07:26 |  | Aerator On | 9 | Potassium | Y | 1 |  | mg/L | 83 | ug/L | 1000 | ug/L | Final
107 | ag | Residential | 1st Floor | Kitchen Sink | S201ag | 2016-05-10 | 07:26 |  | Aerator On | 9 | Sodium | Y | 4.9 |  | mg/L | 100 | ug/L | 1000 | ug/L | Final
107 | ag | Residential | 1st Floor | Kitchen Sink | S201ag | 2016-05-10 | 07:26 |  | Aerator On | 9 | Tin | N | 0.015 | U | mg/L | 1.5 | ug/L | 15 | ug/L | Final
107 | ag | Residential | 1st Floor | Kitchen Sink | S201ag | 2016-05-10 | 07:26 |  | Aerator On | 9 | Zinc | Y | 0.39 |  | mg/L | 1.1 | ug/L | 10 | ug/L | Final
107 | ag | Residential | 1st Floor | Kitchen Sink | S202ag | 2016-05-10 | 07:26 |  | Aerator On | 9 | Aluminum | N | 0.1 | U | mg/L | 17 | ug/L | 100 | ug/L | Final
107 | ag | Residential | 1st Floor | Kitchen Sink | S202ag | 2016-05-10 | 07:26 |  | Aerator On | 9 | Cadmium | N | 0.5 | U | ug/L | 0.066 | ug/L | 0.5 | ug/L | Final
107 | ag | Residential | 1st Floor | Kitchen Sink | S202ag | 2016-05-10 | 07:26 |  | Aerator On | 9 | Calcium | Y | 27 |  | mg/L | 25 | ug/L | 250 | ug/L | Final
107 | ag | Residential | 1st Floor | Kitchen Sink | S202ag | 2016-05-10 | 07:26 |  | Aerator On | 9 | Chromium | N | 5 | U | ug/L | 1.1 | ug/L | 5 | ug/L | Final
107 | ag | Residential | 1st Floor | Kitchen Sink | S202ag | 2016-05-10 | 07:26 |  | Aerator On | 9 | Copper | Y | 300 |  | ug/L | 4.1 | ug/L | 10 | ug/L | Final
107 | ag | Residential | 1st Floor | Kitchen Sink | S202ag | 2016-05-10 | 07:26 |  | Aerator On | 9 | Iron | N | 0.1 | U | mg/L | 10 | ug/L | 100 | ug/L | Final
107 | ag | Residential | 1st Floor | Kitchen Sink | S202ag | 2016-05-10 | 07:26 |  | Aerator On | 9 | Lead | Y | 8.9 | D | ug/L | 0.038 | ug/L | 0.5 | ug/L | Final
107 | ag | Residential | 1st Floor | Kitchen Sink | S202ag | 2016-05-10 | 07:26 |  | Aerator On | 9 | Magnesium | Y | 7.9 |  | mg/L | 25 | ug/L | 250 | ug/L | Final
107 | ag | Residential | 1st Floor | Kitchen Sink | S202ag | 2016-05-10 | 07:26 |  | Aerator On | 9 | Manganese | N | 0.005 | U | mg/L | 0.5 | ug/L | 5 | ug/L | Final
107 | ag | Residential | 1st Floor | Kitchen Sink | S202ag | 2016-05-10 | 07:26 |  | Aerator On | 9 | Nickel | Y | 0.0016 | D | mg/L | 0.046 | ug/L | 1 | ug/L | Final
107 | ag | Residential | 1st Floor | Kitchen Sink | S202ag | 2016-05-10 | 07:26 |  | Aerator On | 9 | Potassium | N | 1 | U | mg/L | 83 | ug/L | 1000 | ug/L | Final
107 | ag | Residential | 1st Floor | Kitchen Sink | S202ag | 2016-05-10 | 07:26 |  | Aerator On | 9 | Sodium | Y | 4.9 |  | mg/L | 100 | ug/L | 1000 | ug/L | Final
107 | ag | Residential | 1st Floor | Kitchen Sink | S202ag | 2016-05-10 | 07:26 |  | Aerator On | 9 | Tin | N | 0.015 | U | mg/L | 1.5 | ug/L | 15 | ug/L | Final
107 | ag | Residential | 1st Floor | Kitchen Sink | S202ag | 2016-05-10 | 07:26 |  | Aerator On | 9 | Zinc | Y | 0.1 |  | mg/L | 1.1 | ug/L | 10 | ug/L | Final
107 | ag | Residential | 1st Floor | Kitchen Sink | S203ag | 2016-05-10 | 07:26 |  | Aerator On | 9 | Aluminum | N | 0.1 | U | mg/L | 17 | ug/L | 100 | ug/L | Final
107 | ag | Residential | 1st Floor | Kitchen Sink | S203ag | 2016-05-10 | 07:26 |  | Aerator On | 9 | Cadmium | N | 0.5 | U | ug/L | 0.066 | ug/L | 0.5 | ug/L | Final
107 | ag | Residential | 1st Floor | Kitchen Sink | S203ag | 2016-05-10 | 07:26 |  | Aerator On | 9 | Calcium | Y | 26 |  | mg/L | 25 | ug/L | 250 | ug/L | Final
107 | ag | Residential | 1st Floor | Kitchen Sink | S203ag | 2016-05-10 | 07:26 |  | Aerator On | 9 | Chromium | N | 5 | U | ug/L | 1.1 | ug/L | 5 | ug/L | Final
107 | ag | Residential | 1st Floor | Kitchen Sink | S203ag | 2016-05-10 | 07:26 |  | Aerator On | 9 | Copper | Y | 260 |  | ug/L | 4.1 | ug/L | 10 | ug/L | Final
107 | ag | Residential | 1st Floor | Kitchen Sink | S203ag | 2016-05-10 | 07:26 |  | Aerator On | 9 | Iron | N | 0.1 | U | mg/L | 10 | ug/L | 100 | ug/L | Final
107 | ag | Residential | 1st Floor | Kitchen Sink | S203ag | 2016-05-10 | 07:26 |  | Aerator On | 9 | Lead | Y | 6.8 | D | ug/L | 0.038 | ug/L | 0.5 | ug/L | Final
107 | ag | Residential | 1st Floor | Kitchen Sink | S203ag | 2016-05-10 | 07:26 |  | Aerator On | 9 | Magnesium | Y | 7.9 |  | mg/L | 25 | ug/L | 250 | ug/L | Final
107 | ag | Residential | 1st Floor | Kitchen Sink | S203ag | 2016-05-10 | 07:26 |  | Aerator On | 9 | Manganese | N | 0.005 | U | mg/L | 0.5 | ug/L | 5 | ug/L | Final
107 | ag | Residential | 1st Floor | Kitchen Sink | S203ag | 2016-05-10 | 07:26 |  | Aerator On | 9 | Nickel | N | 0.001 | U | mg/L | 0.046 | ug/L | 1 | ug/L | Final
107 | ag | Residential | 1st Floor | Kitchen Sink | S203ag | 2016-05-10 | 07:26 |  | Aerator On | 9 | Potassium | N | 1 | U | mg/L | 83 | ug/L | 1000 | ug/L | Final
107 | ag | Residential | 1st Floor | Kitchen Sink | S203ag | 2016-05-10 | 07:26 |  | Aerator On | 9 | Sodium | Y | 5.1 |  | mg/L | 100 | ug/L | 1000 | ug/L | Final
107 | ag | Residential | 1st Floor | Kitchen Sink | S203ag | 2016-05-10 | 07:26 |  | Aerator On | 9 | Tin | N | 0.015 | U | mg/L | 1.5 | ug/L | 15 | ug/L | Final
107 | ag | Residential | 1st Floor | Kitchen Sink | S203ag | 2016-05-10 | 07:26 |  | Aerator On | 9 | Zinc | Y | 0.046 |  | mg/L | 1.1 | ug/L | 10 | ug/L | Final
107 | ag | Residential | 1st Floor | Kitchen Sink | S204ag | 2016-05-10 | 07:26 |  | Aerator On | 9 | Aluminum | N | 0.1 | U | mg/L | 17 | ug/L | 100 | ug/L | Final
107 | ag | Residential | 1st Floor | Kitchen Sink | S204ag | 2016-05-10 | 07:26 |  | Aerator On | 9 | Cadmium | N | 0.5 | U | ug/L | 0.066 | ug/L | 0.5 | ug/L | Final
107 | ag | Residential | 1st Floor | Kitchen Sink | S204ag | 2016-05-10 | 07:26 |  | Aerator On | 9 | Calcium | Y | 26 |  | mg/L | 25 | ug/L | 250 | ug/L | Final
107 | ag | Residential | 1st Floor | Kitchen Sink | S204ag | 2016-05-10 | 07:26 |  | Aerator On | 9 | Chromium | N | 5 | U | ug/L | 1.1 | ug/L | 5 | ug/L | Final
107 | ag | Residential | 1st Floor | Kitchen Sink | S204ag | 2016-05-10 | 07:26 |  | Aerator On | 9 | Copper | Y | 250 |  | ug/L | 4.1 | ug/L | 10 | ug/L | Final
107 | ag | Residential | 1st Floor | Kitchen Sink | S204ag | 2016-05-10 | 07:26 |  | Aerator On | 9 | Iron | N | 0.1 | U | mg/L | 10 | ug/L | 100 | ug/L | Final
107 | ag | Residential | 1st Floor | Kitchen Sink | S204ag | 2016-05-10 | 07:26 |  | Aerator On | 9 | Lead | Y | 7.1 | D | ug/L | 0.038 | ug/L | 0.5 | ug/L | Final
107 | ag | Residential | 1st Floor | Kitchen Sink | S204ag | 2016-05-10 | 07:26 |  | Aerator On | 9 | Magnesium | Y | 7.9 |  | mg/L | 25 | ug/L | 250 | ug/L | Final
107 | ag | Residential | 1st Floor | Kitchen Sink | S204ag | 2016-05-10 | 07:26 |  | Aerator On | 9 | Manganese | N | 0.005 | U | mg/L | 0.5 | ug/L | 5 | ug/L | Final
107 | ag | Residential | 1st Floor | Kitchen Sink | S204ag | 2016-05-10 | 07:26 |  | Aerator On | 9 | Nickel | Y | 0.0011 | D | mg/L | 0.046 | ug/L | 1 | ug/L | Final
107 | ag | Residential | 1st Floor | Kitchen Sink | S204ag | 2016-05-10 | 07:26 |  | Aerator On | 9 | Potassium | Y | 1 |  | mg/L | 83 | ug/L | 1000 | ug/L | Final
107 | ag | Residential | 1st Floor | Kitchen Sink | S204ag | 2016-05-10 | 07:26 |  | Aerator On | 9 | Sodium | Y | 5.1 |  | mg/L | 100 | ug/L | 1000 | ug/L | Final
107 | ag | Residential | 1st Floor | Kitchen Sink | S204ag | 2016-05-10 | 07:26 |  | Aerator On | 9 | Tin | N | 0.015 | U | mg/L | 1.5 | ug/L | 15 | ug/L | Final
107 | ag | Residential | 1st Floor | Kitchen Sink | S204ag | 2016-05-10 | 07:26 |  | Aerator On | 9 | Zinc | Y | 0.048 |  | mg/L | 1.1 | ug/L | 10 | ug/L | Final
107 | ag | Residential | 1st Floor | Kitchen Sink | S205ag | 2016-05-10 | 07:26 |  | Aerator On | 9 | Aluminum | N | 0.1 | U | mg/L | 17 | ug/L | 100 | ug/L | Final
107 | ag | Residential | 1st Floor | Kitchen Sink | S205ag | 2016-05-10 | 07:26 |  | Aerator On | 9 | Cadmium | N | 0.5 | U | ug/L | 0.066 | ug/L | 0.5 | ug/L | Final
107 | ag | Residential | 1st Floor | Kitchen Sink | S205ag | 2016-05-10 | 07:26 |  | Aerator On | 9 | Calcium | Y | 26 |  | mg/L | 25 | ug/L | 250 | ug/L | Final
107 | ag | Residential | 1st Floor | Kitchen Sink | S205ag | 2016-05-10 | 07:26 |  | Aerator On | 9 | Chromium | N | 5 | U | ug/L | 1.1 | ug/L | 5 | ug/L | Final
107 | ag | Residential | 1st Floor | Kitchen Sink | S205ag | 2016-05-10 | 07:26 |  | Aerator On | 9 | Copper | Y | 220 |  | ug/L | 4.1 | ug/L | 10 | ug/L | Final
107 | ag | Residential | 1st Floor | Kitchen Sink | S205ag | 2016-05-10 | 07:26 |  | Aerator On | 9 | Iron | N | 0.1 | U | mg/L | 10 | ug/L | 100 | ug/L | Final
107 | ag | Residential | 1st Floor | Kitchen Sink | S205ag | 2016-05-10 | 07:26 |  | Aerator On | 9 | Lead | Y | 7.6 | D | ug/L | 0.038 | ug/L | 0.5 | ug/L | Final
107 | ag | Residential | 1st Floor | Kitchen Sink | S205ag | 2016-05-10 | 07:26 |  | Aerator On | 9 | Magnesium | Y | 7.9 |  | mg/L | 25 | ug/L | 250 | ug/L | Final
107 | ag | Residential | 1st Floor | Kitchen Sink | S205ag | 2016-05-10 | 07:26 |  | Aerator On | 9 | Manganese | N | 0.005 | U | mg/L | 0.5 | ug/L | 5 | ug/L | Final
107 | ag | Residential | 1st Floor | Kitchen Sink | S205ag | 2016-05-10 | 07:26 |  | Aerator On | 9 | Nickel | N | 0.001 | U | mg/L | 0.046 | ug/L | 1 | ug/L | Final
107 | ag | Residential | 1st Floor | Kitchen Sink | S205ag | 2016-05-10 | 07:26 |  | Aerator On | 9 | Potassium | Y | 1 |  | mg/L | 83 | ug/L | 1000 | ug/L | Final
107 | ag | Residential | 1st Floor | Kitchen Sink | S205ag | 2016-05-10 | 07:26 |  | Aerator On | 9 | Sodium | Y | 5.4 |  | mg/L | 100 | ug/L | 1000 | ug/L | Final
107 | ag | Residential | 1st Floor | Kitchen Sink | S205ag | 2016-05-10 | 07:26 |  | Aerator On | 9 | Tin | N | 0.015 | U | mg/L | 1.5 | ug/L | 15 | ug/L | Final
107 | ag | Residential | 1st Floor | Kitchen Sink | S205ag | 2016-05-10 | 07:26 |  | Aerator On | 9 | Zinc | Y | 0.034 |  | mg/L | 1.1 | ug/L | 10 | ug/L | Final
107 | ag | Residential | 1st Floor | Kitchen Sink | S206ag | 2016-05-10 | 07:26 |  | Aerator On | 9 | Aluminum | N | 0.1 | U | mg/L | 17 | ug/L | 100 | ug/L | Final
107 | ag | Residential | 1st Floor | Kitchen Sink | S206ag | 2016-05-10 | 07:26 |  | Aerator On | 9 | Cadmium | N | 0.5 | U | ug/L | 0.066 | ug/L | 0.5 | ug/L | Final
107 | ag | Residential | 1st Floor | Kitchen Sink | S206ag | 2016-05-10 | 07:26 |  | Aerator On | 9 | Calcium | Y | 26 |  | mg/L | 25 | ug/L | 250 | ug/L | Final
107 | ag | Residential | 1st Floor | Kitchen Sink | S206ag | 2016-05-10 | 07:26 |  | Aerator On | 9 | Chromium | N | 5 | U | ug/L | 1.1 | ug/L | 5 | ug/L | Final
107 | ag | Residential | 1st Floor | Kitchen Sink | S206ag | 2016-05-10 | 07:26 |  | Aerator On | 9 | Copper | Y | 200 |  | ug/L | 4.1 | ug/L | 10 | ug/L | Final
107 | ag | Residential | 1st Floor | Kitchen Sink | S206ag | 2016-05-10 | 07:26 |  | Aerator On | 9 | Iron | N | 0.1 | U | mg/L | 10 | ug/L | 100 | ug/L | Final
107 | ag | Residential | 1st Floor | Kitchen Sink | S206ag | 2016-05-10 | 07:26 |  | Aerator On | 9 | Lead | Y | 7.4 | D | ug/L | 0.038 | ug/L | 0.5 | ug/L | Final
107 | ag | Residential | 1st Floor | Kitchen Sink | S206ag | 2016-05-10 | 07:26 |  | Aerator On | 9 | Magnesium | Y | 7.7 |  | mg/L | 25 | ug/L | 250 | ug/L | Final
107 | ag | Residential | 1st Floor | Kitchen Sink | S206ag | 2016-05-10 | 07:26 |  | Aerator On | 9 | Manganese | Y | 0.005 |  | mg/L | 0.5 | ug/L | 5 | ug/L | Final
107 | ag | Residential | 1st Floor | Kitchen Sink | S206ag | 2016-05-10 | 07:26 |  | Aerator On | 9 | Nickel | N | 0.001 | U | mg/L | 0.046 | ug/L | 1 | ug/L | Final
107 | ag | Residential | 1st Floor | Kitchen Sink | S206ag | 2016-05-10 | 07:26 |  | Aerator On | 9 | Potassium | N | 1 | U | mg/L | 83 | ug/L | 1000 | ug/L | Final
107 | ag | Residential | 1st Floor | Kitchen Sink | S206ag | 2016-05-10 | 07:26 |  | Aerator On | 9 | Sodium | Y | 4.9 |  | mg/L | 100 | ug/L | 1000 | ug/L | Final
107 | ag | Residential | 1st Floor | Kitchen Sink | S206ag | 2016-05-10 | 07:26 |  | Aerator On | 9 | Tin | N | 0.015 | U | mg/L | 1.5 | ug/L | 15 | ug/L | Final
107 | ag | Residential | 1st Floor | Kitchen Sink | S206ag | 2016-05-10 | 07:26 |  | Aerator On | 9 | Zinc | Y | 0.025 |  | mg/L | 1.1 | ug/L | 10 | ug/L | Final
107 | ag | Residential | 1st Floor | Kitchen Sink | S207ag | 2016-05-10 | 07:26 |  | Aerator On | 9 | Aluminum | N | 0.1 | U | mg/L | 17 | ug/L | 100 | ug/L | Final
107 | ag | Residential | 1st Floor | Kitchen Sink | S207ag | 2016-05-10 | 07:26 |  | Aerator On | 9 | Cadmium | N | 0.5 | U | ug/L | 0.066 | ug/L | 0.5 | ug/L | Final
107 | ag | Residential | 1st Floor | Kitchen Sink | S207ag | 2016-05-10 | 07:26 |  | Aerator On | 9 | Calcium | Y | 26 |  | mg/L | 25 | ug/L | 250 | ug/L | Final
107 | ag | Residential | 1st Floor | Kitchen Sink | S207ag | 2016-05-10 | 07:26 |  | Aerator On | 9 | Chromium | N | 5 | U | ug/L | 1.1 | ug/L | 5 | ug/L | Final
107 | ag | Residential | 1st Floor | Kitchen Sink | S207ag | 2016-05-10 | 07:26 |  | Aerator On | 9 | Copper | Y | 220 |  | ug/L | 4.1 | ug/L | 10 | ug/L | Final
107 | ag | Residential | 1st Floor | Kitchen Sink | S207ag | 2016-05-10 | 07:26 |  | Aerator On | 9 | Iron | Y | 0.21 | J | mg/L | 10 | ug/L | 100 | ug/L | Final
107 | ag | Residential | 1st Floor | Kitchen Sink | S207ag | 2016-05-10 | 07:26 |  | Aerator On | 9 | Lead | Y | 10 | D | ug/L | 0.038 | ug/L | 0.5 | ug/L | Final
107 | ag | Residential | 1st Floor | Kitchen Sink | S207ag | 2016-05-10 | 07:26 |  | Aerator On | 9 | Magnesium | Y | 7.8 |  | mg/L | 25 | ug/L | 250 | ug/L | Final
107 | ag | Residential | 1st Floor | Kitchen Sink | S207ag | 2016-05-10 | 07:26 |  | Aerator On | 9 | Manganese | Y | 0.0075 |  | mg/L | 0.5 | ug/L | 5 | ug/L | Final
107 | ag | Residential | 1st Floor | Kitchen Sink | S207ag | 2016-05-10 | 07:26 |  | Aerator On | 9 | Nickel | N | 0.001 | U | mg/L | 0.046 | ug/L | 1 | ug/L | Final
107 | ag | Residential | 1st Floor | Kitchen Sink | S207ag | 2016-05-10 | 07:26 |  | Aerator On | 9 | Potassium | N | 1 | U | mg/L | 83 | ug/L | 1000 | ug/L | Final
107 | ag | Residential | 1st Floor | Kitchen Sink | S207ag | 2016-05-10 | 07:26 |  | Aerator On | 9 | Sodium | Y | 5 |  | mg/L | 100 | ug/L | 1000 | ug/L | Final
107 | ag | Residential | 1st Floor | Kitchen Sink | S207ag | 2016-05-10 | 07:26 |  | Aerator On | 9 | Tin | N | 0.015 | U | mg/L | 1.5 | ug/L | 15 | ug/L | Final
107 | ag | Residential | 1st Floor | Kitchen Sink | S207ag | 2016-05-10 | 07:26 |  | Aerator On | 9 | Zinc | Y | 0.024 |  | mg/L | 1.1 | ug/L | 10 | ug/L | Final
107 | ag | Residential | 1st Floor | Kitchen Sink | S208ag | 2016-05-10 | 07:26 |  | Aerator On | 9 | Aluminum | N | 0.1 | U | mg/L | 17 | ug/L | 100 | ug/L | Final
107 | ag | Residential | 1st Floor | Kitchen Sink | S208ag | 2016-05-10 | 07:26 |  | Aerator On | 9 | Cadmium | N | 0.5 | U | ug/L | 0.066 | ug/L | 0.5 | ug/L | Final
107 | ag | Residential | 1st Floor | Kitchen Sink | S208ag | 2016-05-10 | 07:26 |  | Aerator On | 9 | Calcium | Y | 26 |  | mg/L | 25 | ug/L | 250 | ug/L | Final
107 | ag | Residential | 1st Floor | Kitchen Sink | S208ag | 2016-05-10 | 07:26 |  | Aerator On | 9 | Chromium | N | 5 | U | ug/L | 1.1 | ug/L | 5 | ug/L | Final
107 | ag | Residential | 1st Floor | Kitchen Sink | S208ag | 2016-05-10 | 07:26 |  | Aerator On | 9 | Copper | Y | 250 |  | ug/L | 4.1 | ug/L | 10 | ug/L | Final
107 | ag | Residential | 1st Floor | Kitchen Sink | S208ag | 2016-05-10 | 07:26 |  | Aerator On | 9 | Iron | Y | 0.33 | J | mg/L | 10 | ug/L | 100 | ug/L | Final
107 | ag | Residential | 1st Floor | Kitchen Sink | S208ag | 2016-05-10 | 07:26 |  | Aerator On | 9 | Lead | Y | 13 | D | ug/L | 0.038 | ug/L | 0.5 | ug/L | Final
107 | ag | Residential | 1st Floor | Kitchen Sink | S208ag | 2016-05-10 | 07:26 |  | Aerator On | 9 | Magnesium | Y | 7.8 |  | mg/L | 25 | ug/L | 250 | ug/L | Final
107 | ag | Residential | 1st Floor | Kitchen Sink | S208ag | 2016-05-10 | 07:26 |  | Aerator On | 9 | Manganese | Y | 0.0096 |  | mg/L | 0.5 | ug/L | 5 | ug/L | Final
107 | ag | Residential | 1st Floor | Kitchen Sink | S208ag | 2016-05-10 | 07:26 |  | Aerator On | 9 | Nickel | N | 0.001 | U | mg/L | 0.046 | ug/L | 1 | ug/L | Final
107 | ag | Residential | 1st Floor | Kitchen Sink | S208ag | 2016-05-10 | 07:26 |  | Aerator On | 9 | Potassium | N | 1 | U | mg/L | 83 | ug/L | 1000 | ug/L | Final
107 | ag | Residential | 1st Floor | Kitchen Sink | S208ag | 2016-05-10 | 07:26 |  | Aerator On | 9 | Sodium | Y | 5 |  | mg/L | 100 | ug/L | 1000 | ug/L | Final
107 | ag | Residential | 1st Floor | Kitchen Sink | S208ag | 2016-05-10 | 07:26 |  | Aerator On | 9 | Tin | N | 0.015 | U | mg/L | 1.5 | ug/L | 15 | ug/L | Final
107 | ag | Residential | 1st Floor | Kitchen Sink | S208ag | 2016-05-10 | 07:26 |  | Aerator On | 9 | Zinc | Y | 0.027 |  | mg/L | 1.1 | ug/L | 10 | ug/L | Final
107 | ag | Residential | 1st Floor | Kitchen Sink | S209ag | 2016-05-10 | 07:26 |  | Aerator On | 9 | Aluminum | N | 0.1 | U | mg/L | 17 | ug/L | 100 | ug/L | Final
107 | ag | Residential | 1st Floor | Kitchen Sink | S209ag | 2016-05-10 | 07:26 |  | Aerator On | 9 | Cadmium | N | 0.5 | U | ug/L | 0.066 | ug/L | 0.5 | ug/L | Final
107 | ag | Residential | 1st Floor | Kitchen Sink | S209ag | 2016-05-10 | 07:26 |  | Aerator On | 9 | Calcium | Y | 27 |  | mg/L | 25 | ug/L | 250 | ug/L | Final
107 | ag | Residential | 1st Floor | Kitchen Sink | S209ag | 2016-05-10 | 07:26 |  | Aerator On | 9 | Chromium | N | 5 | U | ug/L | 1.1 | ug/L | 5 | ug/L | Final
107 | ag | Residential | 1st Floor | Kitchen Sink | S209ag | 2016-05-10 | 07:26 |  | Aerator On | 9 | Copper | Y | 250 |  | ug/L | 4.1 | ug/L | 10 | ug/L | Final
107 | ag | Residential | 1st Floor | Kitchen Sink | S209ag | 2016-05-10 | 07:26 |  | Aerator On | 9 | Iron | Y | 0.35 | J | mg/L | 10 | ug/L | 100 | ug/L | Final
107 | ag | Residential | 1st Floor | Kitchen Sink | S209ag | 2016-05-10 | 07:26 |  | Aerator On | 9 | Lead | Y | 15 | D | ug/L | 0.038 | ug/L | 0.5 | ug/L | Final
107 | ag | Residential | 1st Floor | Kitchen Sink | S209ag | 2016-05-10 | 07:26 |  | Aerator On | 9 | Magnesium | Y | 7.9 |  | mg/L | 25 | ug/L | 250 | ug/L | Final
107 | ag | Residential | 1st Floor | Kitchen Sink | S209ag | 2016-05-10 | 07:26 |  | Aerator On | 9 | Manganese | Y | 0.0095 |  | mg/L | 0.5 | ug/L | 5 | ug/L | Final
107 | ag | Residential | 1st Floor | Kitchen Sink | S209ag | 2016-05-10 | 07:26 |  | Aerator On | 9 | Nickel | N | 0.001 | U | mg/L | 0.046 | ug/L | 1 | ug/L | Final
107 | ag | Residential | 1st Floor | Kitchen Sink | S209ag | 2016-05-10 | 07:26 |  | Aerator On | 9 | Potassium | N | 1 | U | mg/L | 83 | ug/L | 1000 | ug/L | Final
107 | ag | Residential | 1st Floor | Kitchen Sink | S209ag | 2016-05-10 | 07:26 |  | Aerator On | 9 | Sodium | Y | 5.1 |  | mg/L | 100 | ug/L | 1000 | ug/L | Final
107 | ag | Residential | 1st Floor | Kitchen Sink | S209ag | 2016-05-10 | 07:26 |  | Aerator On | 9 | Tin | N | 0.015 | U | mg/L | 1.5 | ug/L | 15 | ug/L | Final
107 | ag | Residential | 1st Floor | Kitchen Sink | S209ag | 2016-05-10 | 07:26 |  | Aerator On | 9 | Zinc | Y | 0.028 |  | mg/L | 1.1 | ug/L | 10 | ug/L | Final
107 | ag | Residential | 1st Floor | Kitchen Sink | S210ag | 2016-05-10 | 07:26 |  | Aerator On | 9 | Aluminum | N | 0.1 | U | mg/L | 17 | ug/L | 100 | ug/L | Final
107 | ag | Residential | 1st Floor | Kitchen Sink | S210ag | 2016-05-10 | 07:26 |  | Aerator On | 9 | Cadmium | N | 0.5 | U | ug/L | 0.066 | ug/L | 0.5 | ug/L | Final
107 | ag | Residential | 1st Floor | Kitchen Sink | S210ag | 2016-05-10 | 07:26 |  | Aerator On | 9 | Calcium | Y | 27 |  | mg/L | 25 | ug/L | 250 | ug/L | Final
107 | ag | Residential | 1st Floor | Kitchen Sink | S210ag | 2016-05-10 | 07:26 |  | Aerator On | 9 | Chromium | N | 5 | U | ug/L | 1.1 | ug/L | 5 | ug/L | Final
107 | ag | Residential | 1st Floor | Kitchen Sink | S210ag | 2016-05-10 | 07:26 |  | Aerator On | 9 | Copper | Y | 270 |  | ug/L | 4.1 | ug/L | 10 | ug/L | Final
107 | ag | Residential | 1st Floor | Kitchen Sink | S210ag | 2016-05-10 | 07:26 |  | Aerator On | 9 | Iron | Y | 0.43 | J | mg/L | 10 | ug/L | 100 | ug/L | Final
107 | ag | Residential | 1st Floor | Kitchen Sink | S210ag | 2016-05-10 | 07:26 |  | Aerator On | 9 | Lead | Y | 16 | D | ug/L | 0.038 | ug/L | 0.5 | ug/L | Final
107 | ag | Residential | 1st Floor | Kitchen Sink | S210ag | 2016-05-10 | 07:26 |  | Aerator On | 9 | Magnesium | Y | 7.8 |  | mg/L | 25 | ug/L | 250 | ug/L | Final
107 | ag | Residential | 1st Floor | Kitchen Sink | S210ag | 2016-05-10 | 07:26 |  | Aerator On | 9 | Manganese | Y | 0.011 |  | mg/L | 0.5 | ug/L | 5 | ug/L | Final
107 | ag | Residential | 1st Floor | Kitchen Sink | S210ag | 2016-05-10 | 07:26 |  | Aerator On | 9 | Nickel | N | 0.001 | U | mg/L | 0.046 | ug/L | 1 | ug/L | Final
107 | ag | Residential | 1st Floor | Kitchen Sink | S210ag | 2016-05-10 | 07:26 |  | Aerator On | 9 | Potassium | N | 1 | U | mg/L | 83 | ug/L | 1000 | ug/L | Final
107 | ag | Residential | 1st Floor | Kitchen Sink | S210ag | 2016-05-10 | 07:26 |  | Aerator On | 9 | Sodium | Y | 4.9 |  | mg/L | 100 | ug/L | 1000 | ug/L | Final
107 | ag | Residential | 1st Floor | Kitchen Sink | S210ag | 2016-05-10 | 07:26 |  | Aerator On | 9 | Tin | N | 0.015 | U | mg/L | 1.5 | ug/L | 15 | ug/L | Final
107 | ag | Residential | 1st Floor | Kitchen Sink | S210ag | 2016-05-10 | 07:26 |  | Aerator On | 9 | Zinc | Y | 0.026 |  | mg/L | 1.1 | ug/L | 10 | ug/L | Final
107 | ag | Residential | 1st Floor | Kitchen Sink | S211ag | 2016-05-10 | 07:26 |  | Aerator On | 9 | Aluminum | Y | 0.16 |  | mg/L | 17 | ug/L | 100 | ug/L | Final
107 | ag | Residential | 1st Floor | Kitchen Sink | S211ag | 2016-05-10 | 07:26 |  | Aerator On | 9 | Cadmium | N | 0.5 | U | ug/L | 0.066 | ug/L | 0.5 | ug/L | Final
107 | ag | Residential | 1st Floor | Kitchen Sink | S211ag | 2016-05-10 | 07:26 |  | Aerator On | 9 | Calcium | Y | 26 |  | mg/L | 25 | ug/L | 250 | ug/L | Final
107 | ag | Residential | 1st Floor | Kitchen Sink | S211ag | 2016-05-10 | 07:26 |  | Aerator On | 9 | Chromium | N | 5 | U | ug/L | 1.1 | ug/L | 5 | ug/L | Final
107 | ag | Residential | 1st Floor | Kitchen Sink | S211ag | 2016-05-10 | 07:26 |  | Aerator On | 9 | Copper | Y | 300 |  | ug/L | 4.1 | ug/L | 10 | ug/L | Final
107 | ag | Residential | 1st Floor | Kitchen Sink | S211ag | 2016-05-10 | 07:26 |  | Aerator On | 9 | Iron | Y | 0.61 |  | mg/L | 10 | ug/L | 100 | ug/L | Final
107 | ag | Residential | 1st Floor | Kitchen Sink | S211ag | 2016-05-10 | 07:26 |  | Aerator On | 9 | Lead | Y | 21 | D | ug/L | 0.038 | ug/L | 0.5 | ug/L | Final
107 | ag | Residential | 1st Floor | Kitchen Sink | S211ag | 2016-05-10 | 07:26 |  | Aerator On | 9 | Magnesium | Y | 7.8 |  | mg/L | 25 | ug/L | 250 | ug/L | Final
107 | ag | Residential | 1st Floor | Kitchen Sink | S211ag | 2016-05-10 | 07:26 |  | Aerator On | 9 | Manganese | Y | 0.014 |  | mg/L | 0.5 | ug/L | 5 | ug/L | Final
107 | ag | Residential | 1st Floor | Kitchen Sink | S211ag | 2016-05-10 | 07:26 |  | Aerator On | 9 | Nickel | N | 0.001 | U | mg/L | 0.046 | ug/L | 1 | ug/L | Final
107 | ag | Residential | 1st Floor | Kitchen Sink | S211ag | 2016-05-10 | 07:26 |  | Aerator On | 9 | Potassium | N | 1 | U | mg/L | 83 | ug/L | 1000 | ug/L | Final
107 | ag | Residential | 1st Floor | Kitchen Sink | S211ag | 2016-05-10 | 07:26 |  | Aerator On | 9 | Sodium | Y | 4.9 |  | mg/L | 100 | ug/L | 1000 | ug/L | Final
107 | ag | Residential | 1st Floor | Kitchen Sink | S211ag | 2016-05-10 | 07:26 |  | Aerator On | 9 | Tin | N | 0.015 | U | mg/L | 1.5 | ug/L | 15 | ug/L | Final
107 | ag | Residential | 1st Floor | Kitchen Sink | S211ag | 2016-05-10 | 07:26 |  | Aerator On | 9 | Zinc | Y | 0.025 |  | mg/L | 1.1 | ug/L | 10 | ug/L | Final
107 | ag | Residential | 1st Floor | Kitchen Sink | S212ag | 2016-05-10 | 07:26 |  | Aerator On | 9 | Aluminum | Y | 0.24 |  | mg/L | 17 | ug/L | 100 | ug/L | Final
107 | ag | Residential | 1st Floor | Kitchen Sink | S212ag | 2016-05-10 | 07:26 |  | Aerator On | 9 | Cadmium | N | 0.5 | U | ug/L | 0.066 | ug/L | 0.5 | ug/L | Final
107 | ag | Residential | 1st Floor | Kitchen Sink | S212ag | 2016-05-10 | 07:26 |  | Aerator On | 9 | Calcium | Y | 27 |  | mg/L | 25 | ug/L | 250 | ug/L | Final
107 | ag | Residential | 1st Floor | Kitchen Sink | S212ag | 2016-05-10 | 07:26 |  | Aerator On | 9 | Chromium | N | 5 | U | ug/L | 1.1 | ug/L | 5 | ug/L | Final
107 | ag | Residential | 1st Floor | Kitchen Sink | S212ag | 2016-05-10 | 07:26 |  | Aerator On | 9 | Copper | Y | 360 |  | ug/L | 4.1 | ug/L | 10 | ug/L | Final
107 | ag | Residential | 1st Floor | Kitchen Sink | S212ag | 2016-05-10 | 07:26 |  | Aerator On | 9 | Iron | Y | 0.88 |  | mg/L | 10 | ug/L | 100 | ug/L | Final
107 | ag | Residential | 1st Floor | Kitchen Sink | S212ag | 2016-05-10 | 07:26 |  | Aerator On | 9 | Lead | Y | 26 | D | ug/L | 0.038 | ug/L | 0.5 | ug/L | Final
107 | ag | Residential | 1st Floor | Kitchen Sink | S212ag | 2016-05-10 | 07:26 |  | Aerator On | 9 | Magnesium | Y | 7.9 |  | mg/L | 25 | ug/L | 250 | ug/L | Final
107 | ag | Residential | 1st Floor | Kitchen Sink | S212ag | 2016-05-10 | 07:26 |  | Aerator On | 9 | Manganese | Y | 0.019 |  | mg/L | 0.5 | ug/L | 5 | ug/L | Final
107 | ag | Residential | 1st Floor | Kitchen Sink | S212ag | 2016-05-10 | 07:26 |  | Aerator On | 9 | Nickel | N | 0.001 | U | mg/L | 0.046 | ug/L | 1 | ug/L | Final
107 | ag | Residential | 1st Floor | Kitchen Sink | S212ag | 2016-05-10 | 07:26 |  | Aerator On | 9 | Potassium | Y | 1 |  | mg/L | 83 | ug/L | 1000 | ug/L | Final
107 | ag | Residential | 1st Floor | Kitchen Sink | S212ag | 2016-05-10 | 07:26 |  | Aerator On | 9 | Sodium | Y | 5 |  | mg/L | 100 | ug/L | 1000 | ug/L | Final
107 | ag | Residential | 1st Floor | Kitchen Sink | S212ag | 2016-05-10 | 07:26 |  | Aerator On | 9 | Tin | N | 0.015 | U | mg/L | 1.5 | ug/L | 15 | ug/L | Final
107 | ag | Residential | 1st Floor | Kitchen Sink | S212ag | 2016-05-10 | 07:26 |  | Aerator On | 9 | Zinc | Y | 0.026 |  | mg/L | 1.1 | ug/L | 10 | ug/L | Final
107 | ag | Residential | 1st Floor | Kitchen Sink | S213ag | 2016-05-10 | 07:26 |  | Aerator On | 9 | Aluminum | Y | 0.3 |  | mg/L | 17 | ug/L | 100 | ug/L | Final
107 | ag | Residential | 1st Floor | Kitchen Sink | S213ag | 2016-05-10 | 07:26 |  | Aerator On | 9 | Cadmium | N | 0.5 | U | ug/L | 0.066 | ug/L | 0.5 | ug/L | Final
107 | ag | Residential | 1st Floor | Kitchen Sink | S213ag | 2016-05-10 | 07:26 |  | Aerator On | 9 | Calcium | Y | 26 |  | mg/L | 25 | ug/L | 250 | ug/L | Final
107 | ag | Residential | 1st Floor | Kitchen Sink | S213ag | 2016-05-10 | 07:26 |  | Aerator On | 9 | Chromium | N | 5 | U | ug/L | 1.1 | ug/L | 5 | ug/L | Final
107 | ag | Residential | 1st Floor | Kitchen Sink | S213ag | 2016-05-10 | 07:26 |  | Aerator On | 9 | Copper | Y | 380 |  | ug/L | 4.1 | ug/L | 10 | ug/L | Final
107 | ag | Residential | 1st Floor | Kitchen Sink | S213ag | 2016-05-10 | 07:26 |  | Aerator On | 9 | Iron | Y | 0.98 |  | mg/L | 10 | ug/L | 100 | ug/L | Final
107 | ag | Residential | 1st Floor | Kitchen Sink | S213ag | 2016-05-10 | 07:26 |  | Aerator On | 9 | Lead | Y | 29 | D | ug/L | 0.038 | ug/L | 0.5 | ug/L | Final
107 | ag | Residential | 1st Floor | Kitchen Sink | S213ag | 2016-05-10 | 07:26 |  | Aerator On | 9 | Magnesium | Y | 7.8 |  | mg/L | 25 | ug/L | 250 | ug/L | Final
107 | ag | Residential | 1st Floor | Kitchen Sink | S213ag | 2016-05-10 | 07:26 |  | Aerator On | 9 | Manganese | Y | 0.021 |  | mg/L | 0.5 | ug/L | 5 | ug/L | Final
107 | ag | Residential | 1st Floor | Kitchen Sink | S213ag | 2016-05-10 | 07:26 |  | Aerator On | 9 | Nickel | N | 0.001 | U | mg/L | 0.046 | ug/L | 1 | ug/L | Final
107 | ag | Residential | 1st Floor | Kitchen Sink | S213ag | 2016-05-10 | 07:26 |  | Aerator On | 9 | Potassium | N | 1 | U | mg/L | 83 | ug/L | 1000 | ug/L | Final
107 | ag | Residential | 1st Floor | Kitchen Sink | S213ag | 2016-05-10 | 07:26 |  | Aerator On | 9 | Sodium | Y | 5 |  | mg/L | 100 | ug/L | 1000 | ug/L | Final
107 | ag | Residential | 1st Floor | Kitchen Sink | S213ag | 2016-05-10 | 07:26 |  | Aerator On | 9 | Tin | N | 0.015 | U | mg/L | 1.5 | ug/L | 15 | ug/L | Final
107 | ag | Residential | 1st Floor | Kitchen Sink | S213ag | 2016-05-10 | 07:26 |  | Aerator On | 9 | Zinc | Y | 0.026 |  | mg/L | 1.1 | ug/L | 10 | ug/L | Final
107 | ag | Residential | 1st Floor | Kitchen Sink | S214ag | 2016-05-10 | 07:26 |  | Aerator On | 9 | Aluminum | Y | 0.34 |  | mg/L | 17 | ug/L | 100 | ug/L | Final
107 | ag | Residential | 1st Floor | Kitchen Sink | S214ag | 2016-05-10 | 07:26 |  | Aerator On | 9 | Cadmium | N | 0.5 | U | ug/L | 0.066 | ug/L | 0.5 | ug/L | Final
107 | ag | Residential | 1st Floor | Kitchen Sink | S214ag | 2016-05-10 | 07:26 |  | Aerator On | 9 | Calcium | Y | 27 |  | mg/L | 25 | ug/L | 250 | ug/L | Final
107 | ag | Residential | 1st Floor | Kitchen Sink | S214ag | 2016-05-10 | 07:26 |  | Aerator On | 9 | Chromium | N | 5 | U | ug/L | 1.1 | ug/L | 5 | ug/L | Final
107 | ag | Residential | 1st Floor | Kitchen Sink | S214ag | 2016-05-10 | 07:26 |  | Aerator On | 9 | Copper | Y | 400 |  | ug/L | 4.1 | ug/L | 10 | ug/L | Final
107 | ag | Residential | 1st Floor | Kitchen Sink | S214ag | 2016-05-10 | 07:26 |  | Aerator On | 9 | Iron | Y | 1.1 |  | mg/L | 10 | ug/L | 100 | ug/L | Final
107 | ag | Residential | 1st Floor | Kitchen Sink | S214ag | 2016-05-10 | 07:26 |  | Aerator On | 9 | Lead | Y | 32 | D | ug/L | 0.038 | ug/L | 0.5 | ug/L | Final
107 | ag | Residential | 1st Floor | Kitchen Sink | S214ag | 2016-05-10 | 07:26 |  | Aerator On | 9 | Magnesium | Y | 7.9 |  | mg/L | 25 | ug/L | 250 | ug/L | Final
107 | ag | Residential | 1st Floor | Kitchen Sink | S214ag | 2016-05-10 | 07:26 |  | Aerator On | 9 | Manganese | Y | 0.023 |  | mg/L | 0.5 | ug/L | 5 | ug/L | Final
107 | ag | Residential | 1st Floor | Kitchen Sink | S214ag | 2016-05-10 | 07:26 |  | Aerator On | 9 | Nickel | N | 0.001 | U | mg/L | 0.046 | ug/L | 1 | ug/L | Final
107 | ag | Residential | 1st Floor | Kitchen Sink | S214ag | 2016-05-10 | 07:26 |  | Aerator On | 9 | Potassium | N | 1 | U | mg/L | 83 | ug/L | 1000 | ug/L | Final
107 | ag | Residential | 1st Floor | Kitchen Sink | S214ag | 2016-05-10 | 07:26 |  | Aerator On | 9 | Sodium | Y | 5.2 |  | mg/L | 100 | ug/L | 1000 | ug/L | Final
107 | ag | Residential | 1st Floor | Kitchen Sink | S214ag | 2016-05-10 | 07:26 |  | Aerator On | 9 | Tin | N | 0.015 | U | mg/L | 1.5 | ug/L | 15 | ug/L | Final
107 | ag | Residential | 1st Floor | Kitchen Sink | S214ag | 2016-05-10 | 07:26 |  | Aerator On | 9 | Zinc | Y | 0.027 |  | mg/L | 1.1 | ug/L | 10 | ug/L | Final
107 | ag | Residential | 1st Floor | Kitchen Sink | S215ag | 2016-05-10 | 07:26 |  | Aerator On | 9 | Aluminum | Y | 0.44 |  | mg/L | 17 | ug/L | 100 | ug/L | Final
107 | ag | Residential | 1st Floor | Kitchen Sink | S215ag | 2016-05-10 | 07:26 |  | Aerator On | 9 | Cadmium | N | 0.5 | U | ug/L | 0.066 | ug/L | 0.5 | ug/L | Final
107 | ag | Residential | 1st Floor | Kitchen Sink | S215ag | 2016-05-10 | 07:26 |  | Aerator On | 9 | Calcium | Y | 28 |  | mg/L | 25 | ug/L | 250 | ug/L | Final
107 | ag | Residential | 1st Floor | Kitchen Sink | S215ag | 2016-05-10 | 07:26 |  | Aerator On | 9 | Chromium | N | 5 | U | ug/L | 1.1 | ug/L | 5 | ug/L | Final
107 | ag | Residential | 1st Floor | Kitchen Sink | S215ag | 2016-05-10 | 07:26 |  | Aerator On | 9 | Copper | Y | 370 |  | ug/L | 4.1 | ug/L | 10 | ug/L | Final
107 | ag | Residential | 1st Floor | Kitchen Sink | S215ag | 2016-05-10 | 07:26 |  | Aerator On | 9 | Iron | Y | 1.1 |  | mg/L | 10 | ug/L | 100 | ug/L | Final
107 | ag | Residential | 1st Floor | Kitchen Sink | S215ag | 2016-05-10 | 07:26 |  | Aerator On | 9 | Lead | Y | 30 | D | ug/L | 0.038 | ug/L | 0.5 | ug/L | Final
107 | ag | Residential | 1st Floor | Kitchen Sink | S215ag | 2016-05-10 | 07:26 |  | Aerator On | 9 | Magnesium | Y | 7.7 |  | mg/L | 25 | ug/L | 250 | ug/L | Final
107 | ag | Residential | 1st Floor | Kitchen Sink | S215ag | 2016-05-10 | 07:26 |  | Aerator On | 9 | Manganese | Y | 0.022 |  | mg/L | 0.5 | ug/L | 5 | ug/L | Final
107 | ag | Residential | 1st Floor | Kitchen Sink | S215ag | 2016-05-10 | 07:26 |  | Aerator On | 9 | Nickel | N | 0.001 | U | mg/L | 0.046 | ug/L | 1 | ug/L | Final
107 | ag | Residential | 1st Floor | Kitchen Sink | S215ag | 2016-05-10 | 07:26 |  | Aerator On | 9 | Potassium | N | 1 | U | mg/L | 83 | ug/L | 1000 | ug/L | Final
107 | ag | Residential | 1st Floor | Kitchen Sink | S215ag | 2016-05-10 | 07:26 |  | Aerator On | 9 | Sodium | Y | 4.6 |  | mg/L | 100 | ug/L | 1000 | ug/L | Final
107 | ag | Residential | 1st Floor | Kitchen Sink | S215ag | 2016-05-10 | 07:26 |  | Aerator On | 9 | Tin | N | 0.015 | U | mg/L | 1.5 | ug/L | 15 | ug/L | Final
107 | ag | Residential | 1st Floor | Kitchen Sink | S215ag | 2016-05-10 | 07:26 |  | Aerator On | 9 | Zinc | Y | 0.027 |  | mg/L | 1.1 | ug/L | 10 | ug/L | Final
107 | ag | Residential | 1st Floor | Kitchen Sink | S216ag | 2016-05-10 | 07:26 |  | Aerator On | 9 | Aluminum | Y | 0.22 |  | mg/L | 17 | ug/L | 100 | ug/L | Final
107 | ag | Residential | 1st Floor | Kitchen Sink | S216ag | 2016-05-10 | 07:26 |  | Aerator On | 9 | Cadmium | N | 0.5 | U | ug/L | 0.066 | ug/L | 0.5 | ug/L | Final
107 | ag | Residential | 1st Floor | Kitchen Sink | S216ag | 2016-05-10 | 07:26 |  | Aerator On | 9 | Calcium | Y | 24 |  | mg/L | 25 | ug/L | 250 | ug/L | Final
107 | ag | Residential | 1st Floor | Kitchen Sink | S216ag | 2016-05-10 | 07:26 |  | Aerator On | 9 | Chromium | N | 5 | U | ug/L | 1.1 | ug/L | 5 | ug/L | Final
107 | ag | Residential | 1st Floor | Kitchen Sink | S216ag | 2016-05-10 | 07:26 |  | Aerator On | 9 | Copper | Y | 320 |  | ug/L | 4.1 | ug/L | 10 | ug/L | Final
107 | ag | Residential | 1st Floor | Kitchen Sink | S216ag | 2016-05-10 | 07:26 |  | Aerator On | 9 | Iron | Y | 0.7 |  | mg/L | 10 | ug/L | 100 | ug/L | Final
107 | ag | Residential | 1st Floor | Kitchen Sink | S216ag | 2016-05-10 | 07:26 |  | Aerator On | 9 | Lead | Y | 23 | D | ug/L | 0.038 | ug/L | 0.5 | ug/L | Final
107 | ag | Residential | 1st Floor | Kitchen Sink | S216ag | 2016-05-10 | 07:26 |  | Aerator On | 9 | Magnesium | Y | 7.5 |  | mg/L | 25 | ug/L | 250 | ug/L | Final
107 | ag | Residential | 1st Floor | Kitchen Sink | S216ag | 2016-05-10 | 07:26 |  | Aerator On | 9 | Manganese | Y | 0.015 |  | mg/L | 0.5 | ug/L | 5 | ug/L | Final
107 | ag | Residential | 1st Floor | Kitchen Sink | S216ag | 2016-05-10 | 07:26 |  | Aerator On | 9 | Nickel | N | 0.001 | U | mg/L | 0.046 | ug/L | 1 | ug/L | Final
107 | ag | Residential | 1st Floor | Kitchen Sink | S216ag | 2016-05-10 | 07:26 |  | Aerator On | 9 | Potassium | N | 1 | U | mg/L | 83 | ug/L | 1000 | ug/L | Final
107 | ag | Residential | 1st Floor | Kitchen Sink | S216ag | 2016-05-10 | 07:26 |  | Aerator On | 9 | Sodium | Y | 4.8 |  | mg/L | 100 | ug/L | 1000 | ug/L | Final
107 | ag | Residential | 1st Floor | Kitchen Sink | S216ag | 2016-05-10 | 07:26 |  | Aerator On | 9 | Tin | N | 0.015 | U | mg/L | 1.5 | ug/L | 15 | ug/L | Final
107 | ag | Residential | 1st Floor | Kitchen Sink | S216ag | 2016-05-10 | 07:26 |  | Aerator On | 9 | Zinc | Y | 0.017 |  | mg/L | 1.1 | ug/L | 10 | ug/L | Final
107 | ag | Residential | 1st Floor | Kitchen Sink | S217ag | 2016-05-10 | 07:26 |  | Aerator On | 9 | Aluminum | Y | 0.19 |  | mg/L | 17 | ug/L | 100 | ug/L | Final
107 | ag | Residential | 1st Floor | Kitchen Sink | S217ag | 2016-05-10 | 07:26 |  | Aerator On | 9 | Cadmium | N | 0.5 | U | ug/L | 0.066 | ug/L | 0.5 | ug/L | Final
107 | ag | Residential | 1st Floor | Kitchen Sink | S217ag | 2016-05-10 | 07:26 |  | Aerator On | 9 | Calcium | Y | 27 |  | mg/L | 25 | ug/L | 250 | ug/L | Final
107 | ag | Residential | 1st Floor | Kitchen Sink | S217ag | 2016-05-10 | 07:26 |  | Aerator On | 9 | Chromium | N | 5 | U | ug/L | 1.1 | ug/L | 5 | ug/L | Final
107 | ag | Residential | 1st Floor | Kitchen Sink | S217ag | 2016-05-10 | 07:26 |  | Aerator On | 9 | Copper | Y | 310 |  | ug/L | 4.1 | ug/L | 10 | ug/L | Final
107 | ag | Residential | 1st Floor | Kitchen Sink | S217ag | 2016-05-10 | 07:26 |  | Aerator On | 9 | Iron | Y | 0.64 |  | mg/L | 10 | ug/L | 100 | ug/L | Final
107 | ag | Residential | 1st Floor | Kitchen Sink | S217ag | 2016-05-10 | 07:26 |  | Aerator On | 9 | Lead | Y | 20 | D | ug/L | 0.038 | ug/L | 0.5 | ug/L | Final
107 | ag | Residential | 1st Floor | Kitchen Sink | S217ag | 2016-05-10 | 07:26 |  | Aerator On | 9 | Magnesium | Y | 7.9 |  | mg/L | 25 | ug/L | 250 | ug/L | Final
107 | ag | Residential | 1st Floor | Kitchen Sink | S217ag | 2016-05-10 | 07:26 |  | Aerator On | 9 | Manganese | Y | 0.014 |  | mg/L | 0.5 | ug/L | 5 | ug/L | Final
107 | ag | Residential | 1st Floor | Kitchen Sink | S217ag | 2016-05-10 | 07:26 |  | Aerator On | 9 | Nickel | N | 0.001 | U | mg/L | 0.046 | ug/L | 1 | ug/L | Final
107 | ag | Residential | 1st Floor | Kitchen Sink | S217ag | 2016-05-10 | 07:26 |  | Aerator On | 9 | Potassium | N | 1 | U | mg/L | 83 | ug/L | 1000 | ug/L | Final
107 | ag | Residential | 1st Floor | Kitchen Sink | S217ag | 2016-05-10 | 07:26 |  | Aerator On | 9 | Sodium | Y | 4.6 |  | mg/L | 100 | ug/L | 1000 | ug/L | Final
107 | ag | Residential | 1st Floor | Kitchen Sink | S217ag | 2016-05-10 | 07:26 |  | Aerator On | 9 | Tin | N | 0.015 | U | mg/L | 1.5 | ug/L | 15 | ug/L | Final
107 | ag | Residential | 1st Floor | Kitchen Sink | S217ag | 2016-05-10 | 07:26 |  | Aerator On | 9 | Zinc | Y | 0.022 |  | mg/L | 1.1 | ug/L | 10 | ug/L | Final
107 | ag | Residential | 1st Floor | Kitchen Sink | S218ag | 2016-05-10 | 07:26 |  | Aerator On | 9 | Aluminum | Y | 0.22 |  | mg/L | 17 | ug/L | 100 | ug/L | Final
107 | ag | Residential | 1st Floor | Kitchen Sink | S218ag | 2016-05-10 | 07:26 |  | Aerator On | 9 | Cadmium | N | 0.5 | U | ug/L | 0.066 | ug/L | 0.5 | ug/L | Final
107 | ag | Residential | 1st Floor | Kitchen Sink | S218ag | 2016-05-10 | 07:26 |  | Aerator On | 9 | Calcium | Y | 26 |  | mg/L | 25 | ug/L | 250 | ug/L | Final
107 | ag | Residential | 1st Floor | Kitchen Sink | S218ag | 2016-05-10 | 07:26 |  | Aerator On | 9 | Chromium | N | 5 | U | ug/L | 1.1 | ug/L | 5 | ug/L | Final
107 | ag | Residential | 1st Floor | Kitchen Sink | S218ag | 2016-05-10 | 07:26 |  | Aerator On | 9 | Copper | Y | 320 |  | ug/L | 4.1 | ug/L | 10 | ug/L | Final
107 | ag | Residential | 1st Floor | Kitchen Sink | S218ag | 2016-05-10 | 07:26 |  | Aerator On | 9 | Iron | Y | 0.67 |  | mg/L | 10 | ug/L | 100 | ug/L | Final
107 | ag | Residential | 1st Floor | Kitchen Sink | S218ag | 2016-05-10 | 07:26 |  | Aerator On | 9 | Lead | Y | 22 | D | ug/L | 0.038 | ug/L | 0.5 | ug/L | Final
107 | ag | Residential | 1st Floor | Kitchen Sink | S218ag | 2016-05-10 | 07:26 |  | Aerator On | 9 | Magnesium | Y | 7.8 |  | mg/L | 25 | ug/L | 250 | ug/L | Final
107 | ag | Residential | 1st Floor | Kitchen Sink | S218ag | 2016-05-10 | 07:26 |  | Aerator On | 9 | Manganese | Y | 0.015 |  | mg/L | 0.5 | ug/L | 5 | ug/L | Final
107 | ag | Residential | 1st Floor | Kitchen Sink | S218ag | 2016-05-10 | 07:26 |  | Aerator On | 9 | Nickel | N | 0.001 | U | mg/L | 0.046 | ug/L | 1 | ug/L | Final
107 | ag | Residential | 1st Floor | Kitchen Sink | S218ag | 2016-05-10 | 07:26 |  | Aerator On | 9 | Potassium | N | 1 | U | mg/L | 83 | ug/L | 1000 | ug/L | Final
107 | ag | Residential | 1st Floor | Kitchen Sink | S218ag | 2016-05-10 | 07:26 |  | Aerator On | 9 | Sodium | Y | 4.9 |  | mg/L | 100 | ug/L | 1000 | ug/L | Final
107 | ag | Residential | 1st Floor | Kitchen Sink | S218ag | 2016-05-10 | 07:26 |  | Aerator On | 9 | Tin | N | 0.015 | U | mg/L | 1.5 | ug/L | 15 | ug/L | Final
107 | ag | Residential | 1st Floor | Kitchen Sink | S218ag | 2016-05-10 | 07:26 |  | Aerator On | 9 | Zinc | Y | 0.022 |  | mg/L | 1.1 | ug/L | 10 | ug/L | Final
107 | ag | Residential | 1st Floor | Kitchen Sink | S219ag | 2016-05-10 | 07:26 |  | Aerator On | 9 | Aluminum | Y | 0.26 |  | mg/L | 17 | ug/L | 100 | ug/L | Final
107 | ag | Residential | 1st Floor | Kitchen Sink | S219ag | 2016-05-10 | 07:26 |  | Aerator On | 9 | Cadmium | N | 0.5 | U | ug/L | 0.066 | ug/L | 0.5 | ug/L | Final
107 | ag | Residential | 1st Floor | Kitchen Sink | S219ag | 2016-05-10 | 07:26 |  | Aerator On | 9 | Calcium | Y | 26 |  | mg/L | 25 | ug/L | 250 | ug/L | Final
107 | ag | Residential | 1st Floor | Kitchen Sink | S219ag | 2016-05-10 | 07:26 |  | Aerator On | 9 | Chromium | N | 5 | U | ug/L | 1.1 | ug/L | 5 | ug/L | Final
107 | ag | Residential | 1st Floor | Kitchen Sink | S219ag | 2016-05-10 | 07:26 |  | Aerator On | 9 | Copper | Y | 340 |  | ug/L | 4.1 | ug/L | 10 | ug/L | Final
107 | ag | Residential | 1st Floor | Kitchen Sink | S219ag | 2016-05-10 | 07:26 |  | Aerator On | 9 | Iron | Y | 0.75 |  | mg/L | 10 | ug/L | 100 | ug/L | Final
107 | ag | Residential | 1st Floor | Kitchen Sink | S219ag | 2016-05-10 | 07:26 |  | Aerator On | 9 | Lead | Y | 22 | D | ug/L | 0.038 | ug/L | 0.5 | ug/L | Final
107 | ag | Residential | 1st Floor | Kitchen Sink | S219ag | 2016-05-10 | 07:26 |  | Aerator On | 9 | Magnesium | Y | 7.8 |  | mg/L | 25 | ug/L | 250 | ug/L | Final
107 | ag | Residential | 1st Floor | Kitchen Sink | S219ag | 2016-05-10 | 07:26 |  | Aerator On | 9 | Manganese | Y | 0.017 |  | mg/L | 0.5 | ug/L | 5 | ug/L | Final
107 | ag | Residential | 1st Floor | Kitchen Sink | S219ag | 2016-05-10 | 07:26 |  | Aerator On | 9 | Nickel | N | 0.001 | U | mg/L | 0.046 | ug/L | 1 | ug/L | Final
107 | ag | Residential | 1st Floor | Kitchen Sink | S219ag | 2016-05-10 | 07:26 |  | Aerator On | 9 | Potassium | N | 1 | U | mg/L | 83 | ug/L | 1000 | ug/L | Final
107 | ag | Residential | 1st Floor | Kitchen Sink | S219ag | 2016-05-10 | 07:26 |  | Aerator On | 9 | Sodium | Y | 4.9 |  | mg/L | 100 | ug/L | 1000 | ug/L | Final
107 | ag | Residential | 1st Floor | Kitchen Sink | S219ag | 2016-05-10 | 07:26 |  | Aerator On | 9 | Tin | N | 0.015 | U | mg/L | 1.5 | ug/L | 15 | ug/L | Final
107 | ag | Residential | 1st Floor | Kitchen Sink | S219ag | 2016-05-10 | 07:26 |  | Aerator On | 9 | Zinc | Y | 0.021 |  | mg/L | 1.1 | ug/L | 10 | ug/L | Final
107 | ag | Residential | 1st Floor | Kitchen Sink | S220ag | 2016-05-10 | 07:26 |  | Aerator On | 9 | Aluminum | Y | 0.23 |  | mg/L | 17 | ug/L | 100 | ug/L | Final
107 | ag | Residential | 1st Floor | Kitchen Sink | S220ag | 2016-05-10 | 07:26 |  | Aerator On | 9 | Cadmium | N | 0.5 | U | ug/L | 0.066 | ug/L | 0.5 | ug/L | Final
107 | ag | Residential | 1st Floor | Kitchen Sink | S220ag | 2016-05-10 | 07:26 |  | Aerator On | 9 | Calcium | Y | 26 |  | mg/L | 25 | ug/L | 250 | ug/L | Final
107 | ag | Residential | 1st Floor | Kitchen Sink | S220ag | 2016-05-10 | 07:26 |  | Aerator On | 9 | Chromium | N | 5 | U | ug/L | 1.1 | ug/L | 5 | ug/L | Final
107 | ag | Residential | 1st Floor | Kitchen Sink | S220ag | 2016-05-10 | 07:26 |  | Aerator On | 9 | Copper | Y | 310 |  | ug/L | 4.1 | ug/L | 10 | ug/L | Final
107 | ag | Residential | 1st Floor | Kitchen Sink | S220ag | 2016-05-10 | 07:26 |  | Aerator On | 9 | Iron | Y | 0.7 |  | mg/L | 10 | ug/L | 100 | ug/L | Final
107 | ag | Residential | 1st Floor | Kitchen Sink | S220ag | 2016-05-10 | 07:26 |  | Aerator On | 9 | Lead | Y | 20 | D | ug/L | 0.038 | ug/L | 0.5 | ug/L | Final
107 | ag | Residential | 1st Floor | Kitchen Sink | S220ag | 2016-05-10 | 07:26 |  | Aerator On | 9 | Magnesium | Y | 7.9 |  | mg/L | 25 | ug/L | 250 | ug/L | Final
107 | ag | Residential | 1st Floor | Kitchen Sink | S220ag | 2016-05-10 | 07:26 |  | Aerator On | 9 | Manganese | Y | 0.016 |  | mg/L | 0.5 | ug/L | 5 | ug/L | Final
107 | ag | Residential | 1st Floor | Kitchen Sink | S220ag | 2016-05-10 | 07:26 |  | Aerator On | 9 | Nickel | N | 0.001 | U | mg/L | 0.046 | ug/L | 1 | ug/L | Final
107 | ag | Residential | 1st Floor | Kitchen Sink | S220ag | 2016-05-10 | 07:26 |  | Aerator On | 9 | Potassium | N | 1 | U | mg/L | 83 | ug/L | 1000 | ug/L | Final
107 | ag | Residential | 1st Floor | Kitchen Sink | S220ag | 2016-05-10 | 07:26 |  | Aerator On | 9 | Sodium | Y | 4.9 |  | mg/L | 100 | ug/L | 1000 | ug/L | Final
107 | ag | Residential | 1st Floor | Kitchen Sink | S220ag | 2016-05-10 | 07:26 |  | Aerator On | 9 | Tin | N | 0.015 | U | mg/L | 1.5 | ug/L | 15 | ug/L | Final
107 | ag | Residential | 1st Floor | Kitchen Sink | S220ag | 2016-05-10 | 07:26 |  | Aerator On | 9 | Zinc | Y | 0.02 |  | mg/L | 1.1 | ug/L | 10 | ug/L | Final
107 | ag | Residential | 1st Floor | Kitchen Sink | S221ag | 2016-05-10 | 07:26 |  | Aerator On | 9 | Aluminum | Y | 0.22 |  | mg/L | 17 | ug/L | 100 | ug/L | Final
107 | ag | Residential | 1st Floor | Kitchen Sink | S221ag | 2016-05-10 | 07:26 |  | Aerator On | 9 | Cadmium | N | 0.5 | U | ug/L | 0.066 | ug/L | 0.5 | ug/L | Final
107 | ag | Residential | 1st Floor | Kitchen Sink | S221ag | 2016-05-10 | 07:26 |  | Aerator On | 9 | Calcium | Y | 27 |  | mg/L | 25 | ug/L | 250 | ug/L | Final
107 | ag | Residential | 1st Floor | Kitchen Sink | S221ag | 2016-05-10 | 07:26 |  | Aerator On | 9 | Chromium | N | 5 | U | ug/L | 1.1 | ug/L | 5 | ug/L | Final
107 | ag | Residential | 1st Floor | Kitchen Sink | S221ag | 2016-05-10 | 07:26 |  | Aerator On | 9 | Copper | Y | 280 |  | ug/L | 4.1 | ug/L | 10 | ug/L | Final
107 | ag | Residential | 1st Floor | Kitchen Sink | S221ag | 2016-05-10 | 07:26 |  | Aerator On | 9 | Iron | Y | 0.7 |  | mg/L | 10 | ug/L | 100 | ug/L | Final
107 | ag | Residential | 1st Floor | Kitchen Sink | S221ag | 2016-05-10 | 07:26 |  | Aerator On | 9 | Lead | Y | 20 | D | ug/L | 0.038 | ug/L | 0.5 | ug/L | Final
107 | ag | Residential | 1st Floor | Kitchen Sink | S221ag | 2016-05-10 | 07:26 |  | Aerator On | 9 | Magnesium | Y | 7.8 |  | mg/L | 25 | ug/L | 250 | ug/L | Final
107 | ag | Residential | 1st Floor | Kitchen Sink | S221ag | 2016-05-10 | 07:26 |  | Aerator On | 9 | Manganese | Y | 0.015 |  | mg/L | 0.5 | ug/L | 5 | ug/L | Final
107 | ag | Residential | 1st Floor | Kitchen Sink | S221ag | 2016-05-10 | 07:26 |  | Aerator On | 9 | Nickel | N | 0.001 | U | mg/L | 0.046 | ug/L | 1 | ug/L | Final
107 | ag | Residential | 1st Floor | Kitchen Sink | S221ag | 2016-05-10 | 07:26 |  | Aerator On | 9 | Potassium | N | 1 | U | mg/L | 83 | ug/L | 1000 | ug/L | Final
107 | ag | Residential | 1st Floor | Kitchen Sink | S221ag | 2016-05-10 | 07:26 |  | Aerator On | 9 | Sodium | Y | 4.7 |  | mg/L | 100 | ug/L | 1000 | ug/L | Final
107 | ag | Residential | 1st Floor | Kitchen Sink | S221ag | 2016-05-10 | 07:26 |  | Aerator On | 9 | Tin | N | 0.015 | U | mg/L | 1.5 | ug/L | 15 | ug/L | Final
107 | ag | Residential | 1st Floor | Kitchen Sink | S221ag | 2016-05-10 | 07:26 |  | Aerator On | 9 | Zinc | Y | 0.018 |  | mg/L | 1.1 | ug/L | 10 | ug/L | Final
107 | ag | Residential | 1st Floor | Kitchen Sink | S222ag | 2016-05-10 | 07:26 |  | Aerator On | 9 | Aluminum | Y | 0.42 |  | mg/L | 17 | ug/L | 100 | ug/L | Final
107 | ag | Residential | 1st Floor | Kitchen Sink | S222ag | 2016-05-10 | 07:26 |  | Aerator On | 9 | Cadmium | N | 0.5 | U | ug/L | 0.066 | ug/L | 0.5 | ug/L | Final
107 | ag | Residential | 1st Floor | Kitchen Sink | S222ag | 2016-05-10 | 07:26 |  | Aerator On | 9 | Calcium | Y | 27 |  | mg/L | 25 | ug/L | 250 | ug/L | Final
107 | ag | Residential | 1st Floor | Kitchen Sink | S222ag | 2016-05-10 | 07:26 |  | Aerator On | 9 | Chromium | N | 5 | U | ug/L | 1.1 | ug/L | 5 | ug/L | Final
107 | ag | Residential | 1st Floor | Kitchen Sink | S222ag | 2016-05-10 | 07:26 |  | Aerator On | 9 | Copper | Y | 380 |  | ug/L | 4.1 | ug/L | 10 | ug/L | Final
107 | ag | Residential | 1st Floor | Kitchen Sink | S222ag | 2016-05-10 | 07:26 |  | Aerator On | 9 | Iron | Y | 1.3 |  | mg/L | 10 | ug/L | 100 | ug/L | Final
107 | ag | Residential | 1st Floor | Kitchen Sink | S222ag | 2016-05-10 | 07:26 |  | Aerator On | 9 | Lead | Y | 36 | D | ug/L | 0.038 | ug/L | 0.5 | ug/L | Final
107 | ag | Residential | 1st Floor | Kitchen Sink | S222ag | 2016-05-10 | 07:26 |  | Aerator On | 9 | Magnesium | Y | 7.8 |  | mg/L | 25 | ug/L | 250 | ug/L | Final
107 | ag | Residential | 1st Floor | Kitchen Sink | S222ag | 2016-05-10 | 07:26 |  | Aerator On | 9 | Manganese | Y | 0.027 |  | mg/L | 0.5 | ug/L | 5 | ug/L | Final
107 | ag | Residential | 1st Floor | Kitchen Sink | S222ag | 2016-05-10 | 07:26 |  | Aerator On | 9 | Nickel | N | 0.001 | U | mg/L | 0.046 | ug/L | 1 | ug/L | Final
107 | ag | Residential | 1st Floor | Kitchen Sink | S222ag | 2016-05-10 | 07:26 |  | Aerator On | 9 | Potassium | N | 1 | U | mg/L | 83 | ug/L | 1000 | ug/L | Final
107 | ag | Residential | 1st Floor | Kitchen Sink | S222ag | 2016-05-10 | 07:26 |  | Aerator On | 9 | Sodium | Y | 4.7 |  | mg/L | 100 | ug/L | 1000 | ug/L | Final
107 | ag | Residential | 1st Floor | Kitchen Sink | S222ag | 2016-05-10 | 07:26 |  | Aerator On | 9 | Tin | N | 0.015 | U | mg/L | 1.5 | ug/L | 15 | ug/L | Final
107 | ag | Residential | 1st Floor | Kitchen Sink | S222ag | 2016-05-10 | 07:26 |  | Aerator On | 9 | Zinc | Y | 0.02 |  | mg/L | 1.1 | ug/L | 10 | ug/L | Final
107 | ag | Residential | 1st Floor | Kitchen Sink | S223ag | 2016-05-10 | 07:26 |  | Aerator On | 9 | Aluminum | Y | 0.32 |  | mg/L | 17 | ug/L | 100 | ug/L | Final
107 | ag | Residential | 1st Floor | Kitchen Sink | S223ag | 2016-05-10 | 07:26 |  | Aerator On | 9 | Cadmium | N | 0.5 | U | ug/L | 0.066 | ug/L | 0.5 | ug/L | Final
107 | ag | Residential | 1st Floor | Kitchen Sink | S223ag | 2016-05-10 | 07:26 |  | Aerator On | 9 | Calcium | Y | 26 |  | mg/L | 25 | ug/L | 250 | ug/L | Final
107 | ag | Residential | 1st Floor | Kitchen Sink | S223ag | 2016-05-10 | 07:26 |  | Aerator On | 9 | Chromium | N | 5 | U | ug/L | 1.1 | ug/L | 5 | ug/L | Final
107 | ag | Residential | 1st Floor | Kitchen Sink | S223ag | 2016-05-10 | 07:26 |  | Aerator On | 9 | Copper | Y | 350 |  | ug/L | 4.1 | ug/L | 10 | ug/L | Final
107 | ag | Residential | 1st Floor | Kitchen Sink | S223ag | 2016-05-10 | 07:26 |  | Aerator On | 9 | Iron | Y | 1.1 |  | mg/L | 10 | ug/L | 100 | ug/L | Final
107 | ag | Residential | 1st Floor | Kitchen Sink | S223ag | 2016-05-10 | 07:26 |  | Aerator On | 9 | Lead | Y | 29 | D | ug/L | 0.038 | ug/L | 0.5 | ug/L | Final
107 | ag | Residential | 1st Floor | Kitchen Sink | S223ag | 2016-05-10 | 07:26 |  | Aerator On | 9 | Magnesium | Y | 7.8 |  | mg/L | 25 | ug/L | 250 | ug/L | Final
107 | ag | Residential | 1st Floor | Kitchen Sink | S223ag | 2016-05-10 | 07:26 |  | Aerator On | 9 | Manganese | Y | 0.022 |  | mg/L | 0.5 | ug/L | 5 | ug/L | Final
107 | ag | Residential | 1st Floor | Kitchen Sink | S223ag | 2016-05-10 | 07:26 |  | Aerator On | 9 | Nickel | N | 0.001 | U | mg/L | 0.046 | ug/L | 1 | ug/L | Final
107 | ag | Residential | 1st Floor | Kitchen Sink | S223ag | 2016-05-10 | 07:26 |  | Aerator On | 9 | Potassium | N | 1 | U | mg/L | 83 | ug/L | 1000 | ug/L | Final
107 | ag | Residential | 1st Floor | Kitchen Sink | S223ag | 2016-05-10 | 07:26 |  | Aerator On | 9 | Sodium | Y | 4.7 |  | mg/L | 100 | ug/L | 1000 | ug/L | Final
107 | ag | Residential | 1st Floor | Kitchen Sink | S223ag | 2016-05-10 | 07:26 |  | Aerator On | 9 | Tin | N | 0.015 | U | mg/L | 1.5 | ug/L | 15 | ug/L | Final
107 | ag | Residential | 1st Floor | Kitchen Sink | S223ag | 2016-05-10 | 07:26 |  | Aerator On | 9 | Zinc | Y | 0.015 |  | mg/L | 1.1 | ug/L | 10 | ug/L | Final
107 | ag | Residential | 1st Floor | Kitchen Sink | S224ag | 2016-05-10 | 07:26 |  | Aerator On | 9 | Aluminum | Y | 0.27 |  | mg/L | 17 | ug/L | 100 | ug/L | Final
107 | ag | Residential | 1st Floor | Kitchen Sink | S224ag | 2016-05-10 | 07:26 |  | Aerator On | 9 | Cadmium | N | 0.5 | U | ug/L | 0.066 | ug/L | 0.5 | ug/L | Final
107 | ag | Residential | 1st Floor | Kitchen Sink | S224ag | 2016-05-10 | 07:26 |  | Aerator On | 9 | Calcium | Y | 26 |  | mg/L | 25 | ug/L | 250 | ug/L | Final
107 | ag | Residential | 1st Floor | Kitchen Sink | S224ag | 2016-05-10 | 07:26 |  | Aerator On | 9 | Chromium | N | 5 | U | ug/L | 1.1 | ug/L | 5 | ug/L | Final
107 | ag | Residential | 1st Floor | Kitchen Sink | S224ag | 2016-05-10 | 07:26 |  | Aerator On | 9 | Copper | Y | 310 |  | ug/L | 4.1 | ug/L | 10 | ug/L | Final
107 | ag | Residential | 1st Floor | Kitchen Sink | S224ag | 2016-05-10 | 07:26 |  | Aerator On | 9 | Iron | Y | 0.9 |  | mg/L | 10 | ug/L | 100 | ug/L | Final
107 | ag | Residential | 1st Floor | Kitchen Sink | S224ag | 2016-05-10 | 07:26 |  | Aerator On | 9 | Lead | Y | 25 | D | ug/L | 0.038 | ug/L | 0.5 | ug/L | Final
107 | ag | Residential | 1st Floor | Kitchen Sink | S224ag | 2016-05-10 | 07:26 |  | Aerator On | 9 | Magnesium | Y | 7.8 |  | mg/L | 25 | ug/L | 250 | ug/L | Final
107 | ag | Residential | 1st Floor | Kitchen Sink | S224ag | 2016-05-10 | 07:26 |  | Aerator On | 9 | Manganese | Y | 0.019 |  | mg/L | 0.5 | ug/L | 5 | ug/L | Final
107 | ag | Residential | 1st Floor | Kitchen Sink | S224ag | 2016-05-10 | 07:26 |  | Aerator On | 9 | Nickel | Y | 0.0013 | D | mg/L | 0.046 | ug/L | 1 | ug/L | Final
107 | ag | Residential | 1st Floor | Kitchen Sink | S224ag | 2016-05-10 | 07:26 |  | Aerator On | 9 | Potassium | N | 1 | U | mg/L | 83 | ug/L | 1000 | ug/L | Final
107 | ag | Residential | 1st Floor | Kitchen Sink | S224ag | 2016-05-10 | 07:26 |  | Aerator On | 9 | Sodium | Y | 4.7 |  | mg/L | 100 | ug/L | 1000 | ug/L | Final
107 | ag | Residential | 1st Floor | Kitchen Sink | S224ag | 2016-05-10 | 07:26 |  | Aerator On | 9 | Tin | N | 0.015 | U | mg/L | 1.5 | ug/L | 15 | ug/L | Final
107 | ag | Residential | 1st Floor | Kitchen Sink | S224ag | 2016-05-10 | 07:26 |  | Aerator On | 9 | Zinc | Y | 0.016 |  | mg/L | 1.1 | ug/L | 10 | ug/L | Final
107 | ag | Residential | 1st Floor | Kitchen Sink | S225ag | 2016-05-10 | 07:26 |  | Aerator On | 9 | Aluminum | Y | 0.2 |  | mg/L | 17 | ug/L | 100 | ug/L | Final
107 | ag | Residential | 1st Floor | Kitchen Sink | S225ag | 2016-05-10 | 07:26 |  | Aerator On | 9 | Cadmium | N | 0.5 | U | ug/L | 0.066 | ug/L | 0.5 | ug/L | Final
107 | ag | Residential | 1st Floor | Kitchen Sink | S225ag | 2016-05-10 | 07:26 |  | Aerator On | 9 | Calcium | Y | 26 |  | mg/L | 25 | ug/L | 250 | ug/L | Final
107 | ag | Residential | 1st Floor | Kitchen Sink | S225ag | 2016-05-10 | 07:26 |  | Aerator On | 9 | Chromium | N | 5 | U | ug/L | 1.1 | ug/L | 5 | ug/L | Final
107 | ag | Residential | 1st Floor | Kitchen Sink | S225ag | 2016-05-10 | 07:26 |  | Aerator On | 9 | Copper | Y | 280 |  | ug/L | 4.1 | ug/L | 10 | ug/L | Final
107 | ag | Residential | 1st Floor | Kitchen Sink | S225ag | 2016-05-10 | 07:26 |  | Aerator On | 9 | Iron | Y | 0.69 |  | mg/L | 10 | ug/L | 100 | ug/L | Final
107 | ag | Residential | 1st Floor | Kitchen Sink | S225ag | 2016-05-10 | 07:26 |  | Aerator On | 9 | Lead | Y | 19 | D | ug/L | 0.038 | ug/L | 0.5 | ug/L | Final
107 | ag | Residential | 1st Floor | Kitchen Sink | S225ag | 2016-05-10 | 07:26 |  | Aerator On | 9 | Magnesium | Y | 7.9 |  | mg/L | 25 | ug/L | 250 | ug/L | Final
107 | ag | Residential | 1st Floor | Kitchen Sink | S225ag | 2016-05-10 | 07:26 |  | Aerator On | 9 | Manganese | Y | 0.014 |  | mg/L | 0.5 | ug/L | 5 | ug/L | Final
107 | ag | Residential | 1st Floor | Kitchen Sink | S225ag | 2016-05-10 | 07:26 |  | Aerator On | 9 | Nickel | N | 0.001 | U | mg/L | 0.046 | ug/L | 1 | ug/L | Final
107 | ag | Residential | 1st Floor | Kitchen Sink | S225ag | 2016-05-10 | 07:26 |  | Aerator On | 9 | Potassium | N | 1 | U | mg/L | 83 | ug/L | 1000 | ug/L | Final
107 | ag | Residential | 1st Floor | Kitchen Sink | S225ag | 2016-05-10 | 07:26 |  | Aerator On | 9 | Sodium | Y | 4.7 |  | mg/L | 100 | ug/L | 1000 | ug/L | Final
107 | ag | Residential | 1st Floor | Kitchen Sink | S225ag | 2016-05-10 | 07:26 |  | Aerator On | 9 | Tin | N | 0.015 | U | mg/L | 1.5 | ug/L | 15 | ug/L | Final
107 | ag | Residential | 1st Floor | Kitchen Sink | S225ag | 2016-05-10 | 07:26 |  | Aerator On | 9 | Zinc | Y | 0.013 |  | mg/L | 1.1 | ug/L | 10 | ug/L | Final
107 | ag | Residential | 1st Floor | Kitchen Sink | S226ag | 2016-05-10 | 07:26 |  | Aerator On | 9 | Aluminum | Y | 0.17 |  | mg/L | 17 | ug/L | 100 | ug/L | Final
107 | ag | Residential | 1st Floor | Kitchen Sink | S226ag | 2016-05-10 | 07:26 |  | Aerator On | 9 | Cadmium | N | 0.5 | U | ug/L | 0.066 | ug/L | 0.5 | ug/L | Final
107 | ag | Residential | 1st Floor | Kitchen Sink | S226ag | 2016-05-10 | 07:26 |  | Aerator On | 9 | Calcium | Y | 26 |  | mg/L | 25 | ug/L | 250 | ug/L | Final
107 | ag | Residential | 1st Floor | Kitchen Sink | S226ag | 2016-05-10 | 07:26 |  | Aerator On | 9 | Chromium | N | 5 | U | ug/L | 1.1 | ug/L | 5 | ug/L | Final
107 | ag | Residential | 1st Floor | Kitchen Sink | S226ag | 2016-05-10 | 07:26 |  | Aerator On | 9 | Copper | Y | 270 |  | ug/L | 4.1 | ug/L | 10 | ug/L | Final
107 | ag | Residential | 1st Floor | Kitchen Sink | S226ag | 2016-05-10 | 07:26 |  | Aerator On | 9 | Iron | Y | 0.63 |  | mg/L | 10 | ug/L | 100 | ug/L | Final
107 | ag | Residential | 1st Floor | Kitchen Sink | S226ag | 2016-05-10 | 07:26 |  | Aerator On | 9 | Lead | Y | 18 | D | ug/L | 0.038 | ug/L | 0.5 | ug/L | Final
107 | ag | Residential | 1st Floor | Kitchen Sink | S226ag | 2016-05-10 | 07:26 |  | Aerator On | 9 | Magnesium | Y | 7.9 |  | mg/L | 25 | ug/L | 250 | ug/L | Final
107 | ag | Residential | 1st Floor | Kitchen Sink | S226ag | 2016-05-10 | 07:26 |  | Aerator On | 9 | Manganese | Y | 0.013 |  | mg/L | 0.5 | ug/L | 5 | ug/L | Final
107 | ag | Residential | 1st Floor | Kitchen Sink | S226ag | 2016-05-10 | 07:26 |  | Aerator On | 9 | Nickel | N | 0.001 | U | mg/L | 0.046 | ug/L | 1 | ug/L | Final
107 | ag | Residential | 1st Floor | Kitchen Sink | S226ag | 2016-05-10 | 07:26 |  | Aerator On | 9 | Potassium | N | 1 | U | mg/L | 83 | ug/L | 1000 | ug/L | Final
107 | ag | Residential | 1st Floor | Kitchen Sink | S226ag | 2016-05-10 | 07:26 |  | Aerator On | 9 | Sodium | Y | 4.8 |  | mg/L | 100 | ug/L | 1000 | ug/L | Final
107 | ag | Residential | 1st Floor | Kitchen Sink | S226ag | 2016-05-10 | 07:26 |  | Aerator On | 9 | Tin | N | 0.015 | U | mg/L | 1.5 | ug/L | 15 | ug/L | Final
107 | ag | Residential | 1st Floor | Kitchen Sink | S226ag | 2016-05-10 | 07:26 |  | Aerator On | 9 | Zinc | Y | 0.013 |  | mg/L | 1.1 | ug/L | 10 | ug/L | Final
107 | ag | Residential | 1st Floor | Kitchen Sink | S227ag | 2016-05-10 | 07:26 |  | Aerator On | 9 | Aluminum | Y | 0.28 |  | mg/L | 17 | ug/L | 100 | ug/L | Final
107 | ag | Residential | 1st Floor | Kitchen Sink | S227ag | 2016-05-10 | 07:26 |  | Aerator On | 9 | Cadmium | N | 0.5 | U | ug/L | 0.066 | ug/L | 0.5 | ug/L | Final
107 | ag | Residential | 1st Floor | Kitchen Sink | S227ag | 2016-05-10 | 07:26 |  | Aerator On | 9 | Calcium | Y | 28 |  | mg/L | 25 | ug/L | 250 | ug/L | Final
107 | ag | Residential | 1st Floor | Kitchen Sink | S227ag | 2016-05-10 | 07:26 |  | Aerator On | 9 | Chromium | N | 5 | U | ug/L | 1.1 | ug/L | 5 | ug/L | Final
107 | ag | Residential | 1st Floor | Kitchen Sink | S227ag | 2016-05-10 | 07:26 |  | Aerator On | 9 | Copper | Y | 320 |  | ug/L | 4.1 | ug/L | 10 | ug/L | Final
107 | ag | Residential | 1st Floor | Kitchen Sink | S227ag | 2016-05-10 | 07:26 |  | Aerator On | 9 | Iron | Y | 0.86 |  | mg/L | 10 | ug/L | 100 | ug/L | Final
107 | ag | Residential | 1st Floor | Kitchen Sink | S227ag | 2016-05-10 | 07:26 |  | Aerator On | 9 | Lead | Y | 23 | D | ug/L | 0.038 | ug/L | 0.5 | ug/L | Final
107 | ag | Residential | 1st Floor | Kitchen Sink | S227ag | 2016-05-10 | 07:26 |  | Aerator On | 9 | Magnesium | Y | 8 |  | mg/L | 25 | ug/L | 250 | ug/L | Final
107 | ag | Residential | 1st Floor | Kitchen Sink | S227ag | 2016-05-10 | 07:26 |  | Aerator On | 9 | Manganese | Y | 0.018 |  | mg/L | 0.5 | ug/L | 5 | ug/L | Final
107 | ag | Residential | 1st Floor | Kitchen Sink | S227ag | 2016-05-10 | 07:26 |  | Aerator On | 9 | Nickel | N | 0.001 | U | mg/L | 0.046 | ug/L | 1 | ug/L | Final
107 | ag | Residential | 1st Floor | Kitchen Sink | S227ag | 2016-05-10 | 07:26 |  | Aerator On | 9 | Potassium | N | 1 | U | mg/L | 83 | ug/L | 1000 | ug/L | Final
107 | ag | Residential | 1st Floor | Kitchen Sink | S227ag | 2016-05-10 | 07:26 |  | Aerator On | 9 | Sodium | Y | 4.8 |  | mg/L | 100 | ug/L | 1000 | ug/L | Final
107 | ag | Residential | 1st Floor | Kitchen Sink | S227ag | 2016-05-10 | 07:26 |  | Aerator On | 9 | Tin | N | 0.015 | U | mg/L | 1.5 | ug/L | 15 | ug/L | Final
107 | ag | Residential | 1st Floor | Kitchen Sink | S227ag | 2016-05-10 | 07:26 |  | Aerator On | 9 | Zinc | Y | 0.02 |  | mg/L | 1.1 | ug/L | 10 | ug/L | Final
107 | ag | Residential | 1st Floor | Kitchen Sink | S228ag | 2016-05-10 | 07:26 |  | Aerator On | 9 | Aluminum | Y | 0.29 |  | mg/L | 17 | ug/L | 100 | ug/L | Final
107 | ag | Residential | 1st Floor | Kitchen Sink | S228ag | 2016-05-10 | 07:26 |  | Aerator On | 9 | Cadmium | N | 0.5 | U | ug/L | 0.066 | ug/L | 0.5 | ug/L | Final
107 | ag | Residential | 1st Floor | Kitchen Sink | S228ag | 2016-05-10 | 07:26 |  | Aerator On | 9 | Calcium | Y | 27 |  | mg/L | 25 | ug/L | 250 | ug/L | Final
107 | ag | Residential | 1st Floor | Kitchen Sink | S228ag | 2016-05-10 | 07:26 |  | Aerator On | 9 | Chromium | N | 5 | U | ug/L | 1.1 | ug/L | 5 | ug/L | Final
107 | ag | Residential | 1st Floor | Kitchen Sink | S228ag | 2016-05-10 | 07:26 |  | Aerator On | 9 | Copper | Y | 330 |  | ug/L | 4.1 | ug/L | 10 | ug/L | Final
107 | ag | Residential | 1st Floor | Kitchen Sink | S228ag | 2016-05-10 | 07:26 |  | Aerator On | 9 | Iron | Y | 0.84 |  | mg/L | 10 | ug/L | 100 | ug/L | Final
107 | ag | Residential | 1st Floor | Kitchen Sink | S228ag | 2016-05-10 | 07:26 |  | Aerator On | 9 | Lead | Y | 22 | D | ug/L | 0.038 | ug/L | 0.5 | ug/L | Final
107 | ag | Residential | 1st Floor | Kitchen Sink | S228ag | 2016-05-10 | 07:26 |  | Aerator On | 9 | Magnesium | Y | 7.8 |  | mg/L | 25 | ug/L | 250 | ug/L | Final
107 | ag | Residential | 1st Floor | Kitchen Sink | S228ag | 2016-05-10 | 07:26 |  | Aerator On | 9 | Manganese | Y | 0.018 |  | mg/L | 0.5 | ug/L | 5 | ug/L | Final
107 | ag | Residential | 1st Floor | Kitchen Sink | S228ag | 2016-05-10 | 07:26 |  | Aerator On | 9 | Nickel | N | 0.001 | U | mg/L | 0.046 | ug/L | 1 | ug/L | Final
107 | ag | Residential | 1st Floor | Kitchen Sink | S228ag | 2016-05-10 | 07:26 |  | Aerator On | 9 | Potassium | N | 1 | U | mg/L | 83 | ug/L | 1000 | ug/L | Final
107 | ag | Residential | 1st Floor | Kitchen Sink | S228ag | 2016-05-10 | 07:26 |  | Aerator On | 9 | Sodium | Y | 4.6 |  | mg/L | 100 | ug/L | 1000 | ug/L | Final
107 | ag | Residential | 1st Floor | Kitchen Sink | S228ag | 2016-05-10 | 07:26 |  | Aerator On | 9 | Tin | N | 0.015 | U | mg/L | 1.5 | ug/L | 15 | ug/L | Final
107 | ag | Residential | 1st Floor | Kitchen Sink | S228ag | 2016-05-10 | 07:26 |  | Aerator On | 9 | Zinc | Y | 0.016 |  | mg/L | 1.1 | ug/L | 10 | ug/L | Final
107 | ag | Residential | 1st Floor | Kitchen Sink | S229ag | 2016-05-10 | 07:26 |  | Aerator On | 9 | Aluminum | Y | 0.22 |  | mg/L | 17 | ug/L | 100 | ug/L | Final
107 | ag | Residential | 1st Floor | Kitchen Sink | S229ag | 2016-05-10 | 07:26 |  | Aerator On | 9 | Cadmium | N | 0.5 | U | ug/L | 0.066 | ug/L | 0.5 | ug/L | Final
107 | ag | Residential | 1st Floor | Kitchen Sink | S229ag | 2016-05-10 | 07:26 |  | Aerator On | 9 | Calcium | Y | 27 |  | mg/L | 25 | ug/L | 250 | ug/L | Final
107 | ag | Residential | 1st Floor | Kitchen Sink | S229ag | 2016-05-10 | 07:26 |  | Aerator On | 9 | Chromium | N | 5 | U | ug/L | 1.1 | ug/L | 5 | ug/L | Final
107 | ag | Residential | 1st Floor | Kitchen Sink | S229ag | 2016-05-10 | 07:26 |  | Aerator On | 9 | Copper | Y | 300 |  | ug/L | 4.1 | ug/L | 10 | ug/L | Final
107 | ag | Residential | 1st Floor | Kitchen Sink | S229ag | 2016-05-10 | 07:26 |  | Aerator On | 9 | Iron | Y | 0.75 |  | mg/L | 10 | ug/L | 100 | ug/L | Final
107 | ag | Residential | 1st Floor | Kitchen Sink | S229ag | 2016-05-10 | 07:26 |  | Aerator On | 9 | Lead | Y | 20 | D | ug/L | 0.038 | ug/L | 0.5 | ug/L | Final
107 | ag | Residential | 1st Floor | Kitchen Sink | S229ag | 2016-05-10 | 07:26 |  | Aerator On | 9 | Magnesium | Y | 7.8 |  | mg/L | 25 | ug/L | 250 | ug/L | Final
107 | ag | Residential | 1st Floor | Kitchen Sink | S229ag | 2016-05-10 | 07:26 |  | Aerator On | 9 | Manganese | Y | 0.016 |  | mg/L | 0.5 | ug/L | 5 | ug/L | Final
107 | ag | Residential | 1st Floor | Kitchen Sink | S229ag | 2016-05-10 | 07:26 |  | Aerator On | 9 | Nickel | N | 0.001 | U | mg/L | 0.046 | ug/L | 1 | ug/L | Final
107 | ag | Residential | 1st Floor | Kitchen Sink | S229ag | 2016-05-10 | 07:26 |  | Aerator On | 9 | Potassium | N | 1 | U | mg/L | 83 | ug/L | 1000 | ug/L | Final
107 | ag | Residential | 1st Floor | Kitchen Sink | S229ag | 2016-05-10 | 07:26 |  | Aerator On | 9 | Sodium | Y | 4.7 |  | mg/L | 100 | ug/L | 1000 | ug/L | Final
107 | ag | Residential | 1st Floor | Kitchen Sink | S229ag | 2016-05-10 | 07:26 |  | Aerator On | 9 | Tin | N | 0.015 | U | mg/L | 1.5 | ug/L | 15 | ug/L | Final
107 | ag | Residential | 1st Floor | Kitchen Sink | S229ag | 2016-05-10 | 07:26 |  | Aerator On | 9 | Zinc | Y | 0.013 |  | mg/L | 1.1 | ug/L | 10 | ug/L | Final
107 | ag | Residential | 1st Floor | Kitchen Sink | S230ag | 2016-05-10 | 07:26 |  | Aerator On | 9 | Aluminum | Y | 0.17 |  | mg/L | 17 | ug/L | 100 | ug/L | Final
107 | ag | Residential | 1st Floor | Kitchen Sink | S230ag | 2016-05-10 | 07:26 |  | Aerator On | 9 | Cadmium | N | 0.5 | U | ug/L | 0.066 | ug/L | 0.5 | ug/L | Final
107 | ag | Residential | 1st Floor | Kitchen Sink | S230ag | 2016-05-10 | 07:26 |  | Aerator On | 9 | Calcium | Y | 28 | J | mg/L | 25 | ug/L | 250 | ug/L | Final
107 | ag | Residential | 1st Floor | Kitchen Sink | S230ag | 2016-05-10 | 07:26 |  | Aerator On | 9 | Chromium | N | 5 | U | ug/L | 1.1 | ug/L | 5 | ug/L | Final
107 | ag | Residential | 1st Floor | Kitchen Sink | S230ag | 2016-05-10 | 07:26 |  | Aerator On | 9 | Copper | Y | 280 |  | ug/L | 4.1 | ug/L | 10 | ug/L | Final
107 | ag | Residential | 1st Floor | Kitchen Sink | S230ag | 2016-05-10 | 07:26 |  | Aerator On | 9 | Iron | Y | 0.69 |  | mg/L | 10 | ug/L | 100 | ug/L | Final
107 | ag | Residential | 1st Floor | Kitchen Sink | S230ag | 2016-05-10 | 07:26 |  | Aerator On | 9 | Lead | Y | 19 | D | ug/L | 0.038 | ug/L | 0.5 | ug/L | Final
107 | ag | Residential | 1st Floor | Kitchen Sink | S230ag | 2016-05-10 | 07:26 |  | Aerator On | 9 | Magnesium | Y | 7.9 |  | mg/L | 25 | ug/L | 250 | ug/L | Final
107 | ag | Residential | 1st Floor | Kitchen Sink | S230ag | 2016-05-10 | 07:26 |  | Aerator On | 9 | Manganese | Y | 0.014 |  | mg/L | 0.5 | ug/L | 5 | ug/L | Final
107 | ag | Residential | 1st Floor | Kitchen Sink | S230ag | 2016-05-10 | 07:26 |  | Aerator On | 9 | Nickel | N | 0.001 | U | mg/L | 0.046 | ug/L | 1 | ug/L | Final
107 | ag | Residential | 1st Floor | Kitchen Sink | S230ag | 2016-05-10 | 07:26 |  | Aerator On | 9 | Potassium | N | 1 | U | mg/L | 83 | ug/L | 1000 | ug/L | Final
107 | ag | Residential | 1st Floor | Kitchen Sink | S230ag | 2016-05-10 | 07:26 |  | Aerator On | 9 | Sodium | Y | 4.7 |  | mg/L | 100 | ug/L | 1000 | ug/L | Final
107 | ag | Residential | 1st Floor | Kitchen Sink | S230ag | 2016-05-10 | 07:26 |  | Aerator On | 9 | Tin | N | 0.015 | U | mg/L | 1.5 | ug/L | 15 | ug/L | Final
107 | ag | Residential | 1st Floor | Kitchen Sink | S230ag | 2016-05-10 | 07:26 |  | Aerator On | 9 | Zinc | Y | 0.011 |  | mg/L | 1.1 | ug/L | 10 | ug/L | Final
107 | ag | Residential | 1st Floor | Kitchen Sink | S231ag | 2016-05-10 | 07:26 |  | Aerator On | 9 | Aluminum | Y | 0.12 |  | mg/L | 17 | ug/L | 100 | ug/L | Final
107 | ag | Residential | 1st Floor | Kitchen Sink | S231ag | 2016-05-10 | 07:26 |  | Aerator On | 9 | Cadmium | N | 0.5 | U | ug/L | 0.066 | ug/L | 0.5 | ug/L | Final
107 | ag | Residential | 1st Floor | Kitchen Sink | S231ag | 2016-05-10 | 07:26 |  | Aerator On | 9 | Calcium | Y | 27 |  | mg/L | 25 | ug/L | 250 | ug/L | Final
107 | ag | Residential | 1st Floor | Kitchen Sink | S231ag | 2016-05-10 | 07:26 |  | Aerator On | 9 | Chromium | N | 5 | U | ug/L | 1.1 | ug/L | 5 | ug/L | Final
107 | ag | Residential | 1st Floor | Kitchen Sink | S231ag | 2016-05-10 | 07:26 |  | Aerator On | 9 | Copper | Y | 270 |  | ug/L | 4.1 | ug/L | 10 | ug/L | Final
107 | ag | Residential | 1st Floor | Kitchen Sink | S231ag | 2016-05-10 | 07:26 |  | Aerator On | 9 | Iron | Y | 0.62 |  | mg/L | 10 | ug/L | 100 | ug/L | Final
107 | ag | Residential | 1st Floor | Kitchen Sink | S231ag | 2016-05-10 | 07:26 |  | Aerator On | 9 | Lead | Y | 16 | D | ug/L | 0.038 | ug/L | 0.5 | ug/L | Final
107 | ag | Residential | 1st Floor | Kitchen Sink | S231ag | 2016-05-10 | 07:26 |  | Aerator On | 9 | Magnesium | Y | 7.7 |  | mg/L | 25 | ug/L | 250 | ug/L | Final
107 | ag | Residential | 1st Floor | Kitchen Sink | S231ag | 2016-05-10 | 07:26 |  | Aerator On | 9 | Manganese | Y | 0.013 |  | mg/L | 0.5 | ug/L | 5 | ug/L | Final
107 | ag | Residential | 1st Floor | Kitchen Sink | S231ag | 2016-05-10 | 07:26 |  | Aerator On | 9 | Nickel | N | 0.001 | U | mg/L | 0.046 | ug/L | 1 | ug/L | Final
107 | ag | Residential | 1st Floor | Kitchen Sink | S231ag | 2016-05-10 | 07:26 |  | Aerator On | 9 | Potassium | N | 1 | U | mg/L | 83 | ug/L | 1000 | ug/L | Final
107 | ag | Residential | 1st Floor | Kitchen Sink | S231ag | 2016-05-10 | 07:26 |  | Aerator On | 9 | Sodium | Y | 4.7 |  | mg/L | 100 | ug/L | 1000 | ug/L | Final
107 | ag | Residential | 1st Floor | Kitchen Sink | S231ag | 2016-05-10 | 07:26 |  | Aerator On | 9 | Tin | N | 0.015 | U | mg/L | 1.5 | ug/L | 15 | ug/L | Final
107 | ag | Residential | 1st Floor | Kitchen Sink | S231ag | 2016-05-10 | 07:26 |  | Aerator On | 9 | Zinc | N | 0.01 | U | mg/L | 1.1 | ug/L | 10 | ug/L | Final
107 | ag | Residential | 1st Floor | Kitchen Sink | S232ag | 2016-05-10 | 07:26 |  | Aerator On | 9 | Aluminum | Y | 0.11 |  | mg/L | 17 | ug/L | 100 | ug/L | Final
107 | ag | Residential | 1st Floor | Kitchen Sink | S232ag | 2016-05-10 | 07:26 |  | Aerator On | 9 | Cadmium | N | 0.5 | U | ug/L | 0.066 | ug/L | 0.5 | ug/L | Final
107 | ag | Residential | 1st Floor | Kitchen Sink | S232ag | 2016-05-10 | 07:26 |  | Aerator On | 9 | Calcium | Y | 27 |  | mg/L | 25 | ug/L | 250 | ug/L | Final
107 | ag | Residential | 1st Floor | Kitchen Sink | S232ag | 2016-05-10 | 07:26 |  | Aerator On | 9 | Chromium | N | 5 | U | ug/L | 1.1 | ug/L | 5 | ug/L | Final
107 | ag | Residential | 1st Floor | Kitchen Sink | S232ag | 2016-05-10 | 07:26 |  | Aerator On | 9 | Copper | Y | 270 |  | ug/L | 4.1 | ug/L | 10 | ug/L | Final
107 | ag | Residential | 1st Floor | Kitchen Sink | S232ag | 2016-05-10 | 07:26 |  | Aerator On | 9 | Iron | Y | 0.63 |  | mg/L | 10 | ug/L | 100 | ug/L | Final
107 | ag | Residential | 1st Floor | Kitchen Sink | S232ag | 2016-05-10 | 07:26 |  | Aerator On | 9 | Lead | Y | 16 | D | ug/L | 0.038 | ug/L | 0.5 | ug/L | Final
107 | ag | Residential | 1st Floor | Kitchen Sink | S232ag | 2016-05-10 | 07:26 |  | Aerator On | 9 | Magnesium | Y | 7.9 |  | mg/L | 25 | ug/L | 250 | ug/L | Final
107 | ag | Residential | 1st Floor | Kitchen Sink | S232ag | 2016-05-10 | 07:26 |  | Aerator On | 9 | Manganese | Y | 0.013 |  | mg/L | 0.5 | ug/L | 5 | ug/L | Final
107 | ag | Residential | 1st Floor | Kitchen Sink | S232ag | 2016-05-10 | 07:26 |  | Aerator On | 9 | Nickel | N | 0.001 | U | mg/L | 0.046 | ug/L | 1 | ug/L | Final
107 | ag | Residential | 1st Floor | Kitchen Sink | S232ag | 2016-05-10 | 07:26 |  | Aerator On | 9 | Potassium | N | 1 | U | mg/L | 83 | ug/L | 1000 | ug/L | Final
107 | ag | Residential | 1st Floor | Kitchen Sink | S232ag | 2016-05-10 | 07:26 |  | Aerator On | 9 | Sodium | Y | 4.8 |  | mg/L | 100 | ug/L | 1000 | ug/L | Final
107 | ag | Residential | 1st Floor | Kitchen Sink | S232ag | 2016-05-10 | 07:26 |  | Aerator On | 9 | Tin | N | 0.015 | U | mg/L | 1.5 | ug/L | 15 | ug/L | Final
107 | ag | Residential | 1st Floor | Kitchen Sink | S232ag | 2016-05-10 | 07:26 |  | Aerator On | 9 | Zinc | N | 0.01 | U | mg/L | 1.1 | ug/L | 10 | ug/L | Final
107 | ag | Residential | 1st Floor | Kitchen Sink | S233ag | 2016-05-10 | 07:26 |  | Aerator On | 9 | Aluminum | N | 0.1 | U | mg/L | 17 | ug/L | 100 | ug/L | Final
107 | ag | Residential | 1st Floor | Kitchen Sink | S233ag | 2016-05-10 | 07:26 |  | Aerator On | 9 | Cadmium | N | 0.5 | U | ug/L | 0.066 | ug/L | 0.5 | ug/L | Final
107 | ag | Residential | 1st Floor | Kitchen Sink | S233ag | 2016-05-10 | 07:26 |  | Aerator On | 9 | Calcium | Y | 27 |  | mg/L | 25 | ug/L | 250 | ug/L | Final
107 | ag | Residential | 1st Floor | Kitchen Sink | S233ag | 2016-05-10 | 07:26 |  | Aerator On | 9 | Chromium | N | 5 | U | ug/L | 1.1 | ug/L | 5 | ug/L | Final
107 | ag | Residential | 1st Floor | Kitchen Sink | S233ag | 2016-05-10 | 07:26 |  | Aerator On | 9 | Copper | Y | 260 |  | ug/L | 4.1 | ug/L | 10 | ug/L | Final
107 | ag | Residential | 1st Floor | Kitchen Sink | S233ag | 2016-05-10 | 07:26 |  | Aerator On | 9 | Iron | Y | 0.62 |  | mg/L | 10 | ug/L | 100 | ug/L | Final
107 | ag | Residential | 1st Floor | Kitchen Sink | S233ag | 2016-05-10 | 07:26 |  | Aerator On | 9 | Lead | Y | 15 | D | ug/L | 0.038 | ug/L | 0.5 | ug/L | Final
107 | ag | Residential | 1st Floor | Kitchen Sink | S233ag | 2016-05-10 | 07:26 |  | Aerator On | 9 | Magnesium | Y | 7.8 |  | mg/L | 25 | ug/L | 250 | ug/L | Final
107 | ag | Residential | 1st Floor | Kitchen Sink | S233ag | 2016-05-10 | 07:26 |  | Aerator On | 9 | Manganese | Y | 0.012 |  | mg/L | 0.5 | ug/L | 5 | ug/L | Final
107 | ag | Residential | 1st Floor | Kitchen Sink | S233ag | 2016-05-10 | 07:26 |  | Aerator On | 9 | Nickel | N | 0.001 | U | mg/L | 0.046 | ug/L | 1 | ug/L | Final
107 | ag | Residential | 1st Floor | Kitchen Sink | S233ag | 2016-05-10 | 07:26 |  | Aerator On | 9 | Potassium | N | 1 | U | mg/L | 83 | ug/L | 1000 | ug/L | Final
107 | ag | Residential | 1st Floor | Kitchen Sink | S233ag | 2016-05-10 | 07:26 |  | Aerator On | 9 | Sodium | Y | 4.7 |  | mg/L | 100 | ug/L | 1000 | ug/L | Final
107 | ag | Residential | 1st Floor | Kitchen Sink | S233ag | 2016-05-10 | 07:26 |  | Aerator On | 9 | Tin | N | 0.015 | U | mg/L | 1.5 | ug/L | 15 | ug/L | Final
107 | ag | Residential | 1st Floor | Kitchen Sink | S233ag | 2016-05-10 | 07:26 |  | Aerator On | 9 | Zinc | N | 0.01 | U | mg/L | 1.1 | ug/L | 10 | ug/L | Final
107 | ag | Residential | 1st Floor | Kitchen Sink | S234ag | 2016-05-10 | 07:26 |  | Aerator On | 9 | Aluminum | N | 0.1 | U | mg/L | 17 | ug/L | 100 | ug/L | Final
107 | ag | Residential | 1st Floor | Kitchen Sink | S234ag | 2016-05-10 | 07:26 |  | Aerator On | 9 | Cadmium | N | 0.5 | U | ug/L | 0.066 | ug/L | 0.5 | ug/L | Final
107 | ag | Residential | 1st Floor | Kitchen Sink | S234ag | 2016-05-10 | 07:26 |  | Aerator On | 9 | Calcium | Y | 27 |  | mg/L | 25 | ug/L | 250 | ug/L | Final
107 | ag | Residential | 1st Floor | Kitchen Sink | S234ag | 2016-05-10 | 07:26 |  | Aerator On | 9 | Chromium | N | 5 | U | ug/L | 1.1 | ug/L | 5 | ug/L | Final
107 | ag | Residential | 1st Floor | Kitchen Sink | S234ag | 2016-05-10 | 07:26 |  | Aerator On | 9 | Copper | Y | 260 |  | ug/L | 4.1 | ug/L | 10 | ug/L | Final
107 | ag | Residential | 1st Floor | Kitchen Sink | S234ag | 2016-05-10 | 07:26 |  | Aerator On | 9 | Iron | Y | 0.55 |  | mg/L | 10 | ug/L | 100 | ug/L | Final
107 | ag | Residential | 1st Floor | Kitchen Sink | S234ag | 2016-05-10 | 07:26 |  | Aerator On | 9 | Lead | Y | 14 | D | ug/L | 0.038 | ug/L | 0.5 | ug/L | Final
107 | ag | Residential | 1st Floor | Kitchen Sink | S234ag | 2016-05-10 | 07:26 |  | Aerator On | 9 | Magnesium | Y | 7.9 |  | mg/L | 25 | ug/L | 250 | ug/L | Final
107 | ag | Residential | 1st Floor | Kitchen Sink | S234ag | 2016-05-10 | 07:26 |  | Aerator On | 9 | Manganese | Y | 0.011 |  | mg/L | 0.5 | ug/L | 5 | ug/L | Final
107 | ag | Residential | 1st Floor | Kitchen Sink | S234ag | 2016-05-10 | 07:26 |  | Aerator On | 9 | Nickel | Y | 0.0074 | D | mg/L | 0.046 | ug/L | 1 | ug/L | Final
107 | ag | Residential | 1st Floor | Kitchen Sink | S234ag | 2016-05-10 | 07:26 |  | Aerator On | 9 | Potassium | N | 1 | U | mg/L | 83 | ug/L | 1000 | ug/L | Final
107 | ag | Residential | 1st Floor | Kitchen Sink | S234ag | 2016-05-10 | 07:26 |  | Aerator On | 9 | Sodium | Y | 4.8 |  | mg/L | 100 | ug/L | 1000 | ug/L | Final
107 | ag | Residential | 1st Floor | Kitchen Sink | S234ag | 2016-05-10 | 07:26 |  | Aerator On | 9 | Tin | N | 0.015 | U | mg/L | 1.5 | ug/L | 15 | ug/L | Final
107 | ag | Residential | 1st Floor | Kitchen Sink | S234ag | 2016-05-10 | 07:26 |  | Aerator On | 9 | Zinc | Y | 0.01 |  | mg/L | 1.1 | ug/L | 10 | ug/L | Final
107 | ag | Residential | 1st Floor | Kitchen Sink | S235ag | 2016-05-10 | 07:26 |  | Aerator On | 9 | Aluminum | N | 0.1 | U | mg/L | 17 | ug/L | 100 | ug/L | Final
107 | ag | Residential | 1st Floor | Kitchen Sink | S235ag | 2016-05-10 | 07:26 |  | Aerator On | 9 | Cadmium | N | 0.5 | U | ug/L | 0.066 | ug/L | 0.5 | ug/L | Final
107 | ag | Residential | 1st Floor | Kitchen Sink | S235ag | 2016-05-10 | 07:26 |  | Aerator On | 9 | Calcium | Y | 27 |  | mg/L | 25 | ug/L | 250 | ug/L | Final
107 | ag | Residential | 1st Floor | Kitchen Sink | S235ag | 2016-05-10 | 07:26 |  | Aerator On | 9 | Chromium | N | 5 | U | ug/L | 1.1 | ug/L | 5 | ug/L | Final
107 | ag | Residential | 1st Floor | Kitchen Sink | S235ag | 2016-05-10 | 07:26 |  | Aerator On | 9 | Copper | Y | 250 |  | ug/L | 4.1 | ug/L | 10 | ug/L | Final
107 | ag | Residential | 1st Floor | Kitchen Sink | S235ag | 2016-05-10 | 07:26 |  | Aerator On | 9 | Iron | Y | 0.49 |  | mg/L | 10 | ug/L | 100 | ug/L | Final
107 | ag | Residential | 1st Floor | Kitchen Sink | S235ag | 2016-05-10 | 07:26 |  | Aerator On | 9 | Lead | Y | 12 | D | ug/L | 0.038 | ug/L | 0.5 | ug/L | Final
107 | ag | Residential | 1st Floor | Kitchen Sink | S235ag | 2016-05-10 | 07:26 |  | Aerator On | 9 | Magnesium | Y | 7.9 |  | mg/L | 25 | ug/L | 250 | ug/L | Final
107 | ag | Residential | 1st Floor | Kitchen Sink | S235ag | 2016-05-10 | 07:26 |  | Aerator On | 9 | Manganese | Y | 0.01 |  | mg/L | 0.5 | ug/L | 5 | ug/L | Final
107 | ag | Residential | 1st Floor | Kitchen Sink | S235ag | 2016-05-10 | 07:26 |  | Aerator On | 9 | Nickel | N | 0.001 | U | mg/L | 0.046 | ug/L | 1 | ug/L | Final
107 | ag | Residential | 1st Floor | Kitchen Sink | S235ag | 2016-05-10 | 07:26 |  | Aerator On | 9 | Potassium | N | 1 | U | mg/L | 83 | ug/L | 1000 | ug/L | Final
107 | ag | Residential | 1st Floor | Kitchen Sink | S235ag | 2016-05-10 | 07:26 |  | Aerator On | 9 | Sodium | Y | 4.8 |  | mg/L | 100 | ug/L | 1000 | ug/L | Final
107 | ag | Residential | 1st Floor | Kitchen Sink | S235ag | 2016-05-10 | 07:26 |  | Aerator On | 9 | Tin | N | 0.015 | U | mg/L | 1.5 | ug/L | 15 | ug/L | Final
107 | ag | Residential | 1st Floor | Kitchen Sink | S235ag | 2016-05-10 | 07:26 |  | Aerator On | 9 | Zinc | N | 0.01 | U | mg/L | 1.1 | ug/L | 10 | ug/L | Final
107 | ag | Residential | 1st Floor | Kitchen Sink | S236ag | 2016-05-10 | 07:26 |  | Aerator On | 9 | Aluminum | N | 0.1 | U | mg/L | 17 | ug/L | 100 | ug/L | Final
107 | ag | Residential | 1st Floor | Kitchen Sink | S236ag | 2016-05-10 | 07:26 |  | Aerator On | 9 | Cadmium | N | 0.5 | U | ug/L | 0.066 | ug/L | 0.5 | ug/L | Final
107 | ag | Residential | 1st Floor | Kitchen Sink | S236ag | 2016-05-10 | 07:26 |  | Aerator On | 9 | Calcium | Y | 26 |  | mg/L | 25 | ug/L | 250 | ug/L | Final
107 | ag | Residential | 1st Floor | Kitchen Sink | S236ag | 2016-05-10 | 07:26 |  | Aerator On | 9 | Chromium | N | 5 | U | ug/L | 1.1 | ug/L | 5 | ug/L | Final
107 | ag | Residential | 1st Floor | Kitchen Sink | S236ag | 2016-05-10 | 07:26 |  | Aerator On | 9 | Copper | Y | 250 |  | ug/L | 4.1 | ug/L | 10 | ug/L | Final
107 | ag | Residential | 1st Floor | Kitchen Sink | S236ag | 2016-05-10 | 07:26 |  | Aerator On | 9 | Iron | Y | 0.45 |  | mg/L | 10 | ug/L | 100 | ug/L | Final
107 | ag | Residential | 1st Floor | Kitchen Sink | S236ag | 2016-05-10 | 07:26 |  | Aerator On | 9 | Lead | Y | 11 | D | ug/L | 0.038 | ug/L | 0.5 | ug/L | Final
107 | ag | Residential | 1st Floor | Kitchen Sink | S236ag | 2016-05-10 | 07:26 |  | Aerator On | 9 | Magnesium | Y | 7.9 |  | mg/L | 25 | ug/L | 250 | ug/L | Final
107 | ag | Residential | 1st Floor | Kitchen Sink | S236ag | 2016-05-10 | 07:26 |  | Aerator On | 9 | Manganese | Y | 0.0092 |  | mg/L | 0.5 | ug/L | 5 | ug/L | Final
107 | ag | Residential | 1st Floor | Kitchen Sink | S236ag | 2016-05-10 | 07:26 |  | Aerator On | 9 | Nickel | N | 0.001 | U | mg/L | 0.046 | ug/L | 1 | ug/L | Final
107 | ag | Residential | 1st Floor | Kitchen Sink | S236ag | 2016-05-10 | 07:26 |  | Aerator On | 9 | Potassium | N | 1 | U | mg/L | 83 | ug/L | 1000 | ug/L | Final
107 | ag | Residential | 1st Floor | Kitchen Sink | S236ag | 2016-05-10 | 07:26 |  | Aerator On | 9 | Sodium | Y | 4.8 |  | mg/L | 100 | ug/L | 1000 | ug/L | Final
107 | ag | Residential | 1st Floor | Kitchen Sink | S236ag | 2016-05-10 | 07:26 |  | Aerator On | 9 | Tin | N | 0.015 | U | mg/L | 1.5 | ug/L | 15 | ug/L | Final
107 | ag | Residential | 1st Floor | Kitchen Sink | S236ag | 2016-05-10 | 07:26 |  | Aerator On | 9 | Zinc | N | 0.01 | U | mg/L | 1.1 | ug/L | 10 | ug/L | Final
107 | ag | Residential | 1st Floor | Kitchen Sink | S237ag | 2016-05-10 | 07:26 |  | Aerator On | 9 | Aluminum | N | 0.1 | U | mg/L | 17 | ug/L | 100 | ug/L | Final
107 | ag | Residential | 1st Floor | Kitchen Sink | S237ag | 2016-05-10 | 07:26 |  | Aerator On | 9 | Cadmium | N | 0.5 | U | ug/L | 0.066 | ug/L | 0.5 | ug/L | Final
107 | ag | Residential | 1st Floor | Kitchen Sink | S237ag | 2016-05-10 | 07:26 |  | Aerator On | 9 | Calcium | Y | 27 |  | mg/L | 25 | ug/L | 250 | ug/L | Final
107 | ag | Residential | 1st Floor | Kitchen Sink | S237ag | 2016-05-10 | 07:26 |  | Aerator On | 9 | Chromium | N | 5 | U | ug/L | 1.1 | ug/L | 5 | ug/L | Final
107 | ag | Residential | 1st Floor | Kitchen Sink | S237ag | 2016-05-10 | 07:26 |  | Aerator On | 9 | Copper | Y | 250 |  | ug/L | 4.1 | ug/L | 10 | ug/L | Final
107 | ag | Residential | 1st Floor | Kitchen Sink | S237ag | 2016-05-10 | 07:26 |  | Aerator On | 9 | Iron | Y | 0.44 |  | mg/L | 10 | ug/L | 100 | ug/L | Final
107 | ag | Residential | 1st Floor | Kitchen Sink | S237ag | 2016-05-10 | 07:26 |  | Aerator On | 9 | Lead | Y | 10 | D | ug/L | 0.038 | ug/L | 0.5 | ug/L | Final
107 | ag | Residential | 1st Floor | Kitchen Sink | S237ag | 2016-05-10 | 07:26 |  | Aerator On | 9 | Magnesium | Y | 7.9 |  | mg/L | 25 | ug/L | 250 | ug/L | Final
107 | ag | Residential | 1st Floor | Kitchen Sink | S237ag | 2016-05-10 | 07:26 |  | Aerator On | 9 | Manganese | Y | 0.0094 |  | mg/L | 0.5 | ug/L | 5 | ug/L | Final
107 | ag | Residential | 1st Floor | Kitchen Sink | S237ag | 2016-05-10 | 07:26 |  | Aerator On | 9 | Nickel | N | 0.001 | U | mg/L | 0.046 | ug/L | 1 | ug/L | Final
107 | ag | Residential | 1st Floor | Kitchen Sink | S237ag | 2016-05-10 | 07:26 |  | Aerator On | 9 | Potassium | N | 1 | U | mg/L | 83 | ug/L | 1000 | ug/L | Final
107 | ag | Residential | 1st Floor | Kitchen Sink | S237ag | 2016-05-10 | 07:26 |  | Aerator On | 9 | Sodium | Y | 4.8 |  | mg/L | 100 | ug/L | 1000 | ug/L | Final
107 | ag | Residential | 1st Floor | Kitchen Sink | S237ag | 2016-05-10 | 07:26 |  | Aerator On | 9 | Tin | N | 0.015 | U | mg/L | 1.5 | ug/L | 15 | ug/L | Final
107 | ag | Residential | 1st Floor | Kitchen Sink | S237ag | 2016-05-10 | 07:26 |  | Aerator On | 9 | Zinc | N | 0.01 | U | mg/L | 1.1 | ug/L | 10 | ug/L | Final
54 | ai | Residential | Basement | Spigot | DS201ai | 2016-05-04 | 14:24 | Cannot bypass Whole house filter Sampled from spigot on down-tube 6" past meter represent service line curb stop and main House to near sidewalk is 38' House to near curb 49' House to far curb 74.4' House to far sidewalk 86.5' Meter reading 15796.74 cu ft | No Filter | 6 | Total Phosphorus | Y | 0.99 |  | mg/L | 0.06 | mg/L | 0.15 | mg/L | Final
54 | ai | Residential | Basement | Spigot | DS202ai | 2016-05-04 | 14:24 | Cannot bypass Whole house filter Sampled from spigot on down-tube 6" past meter represent service line curb stop and main House to near sidewalk is 38' House to near curb 49' House to far curb 74.4' House to far sidewalk 86.5' Meter reading 15796.74 cu ft | No Filter | 6 | Chloride | Y | 9.58 |  | mg/L | 0.03 | mg/L | 0.12 | mg/L | Final
54 | ai | Residential | Basement | Spigot | DS202ai | 2016-05-04 | 14:24 | Cannot bypass Whole house filter Sampled from spigot on down-tube 6" past meter represent service line curb stop and main House to near sidewalk is 38' House to near curb 49' House to far curb 74.4' House to far sidewalk 86.5' Meter reading 15796.74 cu ft | No Filter | 6 | Fluoride | Y | 0.61 |  | mg/L | 0.01 | mg/L | 0.02 | mg/L | Final
54 | ai | Residential | Basement | Spigot | DS202ai | 2016-05-04 | 14:24 | Cannot bypass Whole house filter Sampled from spigot on down-tube 6" past meter represent service line curb stop and main House to near sidewalk is 38' House to near curb 49' House to far curb 74.4' House to far sidewalk 86.5' Meter reading 15796.74 cu ft | No Filter | 6 | Sulfate as SO4 | Y | 20.6 |  | mg/L | 0.02 | mg/L | 0.12 | mg/L | Final
54 | ai | Residential | Basement | Spigot | DS202ai | 2016-05-04 | 14:24 | Cannot bypass Whole house filter Sampled from spigot on down-tube 6" past meter represent service line curb stop and main House to near sidewalk is 38' House to near curb 49' House to far curb 74.4' House to far sidewalk 86.5' Meter reading 15796.74 cu ft | No Filter | 6 | Total Alkalinity | Y | 74 |  | mg CaCO3/L | 5 | mg CaCO3/L | 20 | mg CaCO3/L | Final
54 | ai | Residential | Basement | Spigot | DS203ai | 2016-05-04 | 14:24 | Cannot bypass Whole house filter Sampled from spigot on down-tube 6" past meter represent service line curb stop and main House to near sidewalk is 38' House to near curb 49' House to far curb 74.4' House to far sidewalk 86.5' Meter reading 15796.74 cu ft | No Filter | 6 | Aluminum | N | 0.2 | U | mg/L | 0.027 | mg/L | 0.2 | mg/L | Final
54 | ai | Residential | Basement | Spigot | DS203ai | 2016-05-04 | 14:24 | Cannot bypass Whole house filter Sampled from spigot on down-tube 6" past meter represent service line curb stop and main House to near sidewalk is 38' House to near curb 49' House to far curb 74.4' House to far sidewalk 86.5' Meter reading 15796.74 cu ft | No Filter | 6 | Cadmium | N | 2 | U | ug/L | 0.00021 | mg/L | 0.002 | mg/L | Final
54 | ai | Residential | Basement | Spigot | DS203ai | 2016-05-04 | 14:24 | Cannot bypass Whole house filter Sampled from spigot on down-tube 6" past meter represent service line curb stop and main House to near sidewalk is 38' House to near curb 49' House to far curb 74.4' House to far sidewalk 86.5' Meter reading 15796.74 cu ft | No Filter | 6 | Calcium | Y | 28 |  | mg/L | 0.021 | mg/L | 0.2 | mg/L | Final
54 | ai | Residential | Basement | Spigot | DS203ai | 2016-05-04 | 14:24 | Cannot bypass Whole house filter Sampled from spigot on down-tube 6" past meter represent service line curb stop and main House to near sidewalk is 38' House to near curb 49' House to far curb 74.4' House to far sidewalk 86.5' Meter reading 15796.74 cu ft | No Filter | 6 | Chromium | N | 5 | U | ug/L | 0.00086 | mg/L | 0.005 | mg/L | Final
54 | ai | Residential | Basement | Spigot | DS203ai | 2016-05-04 | 14:24 | Cannot bypass Whole house filter Sampled from spigot on down-tube 6" past meter represent service line curb stop and main House to near sidewalk is 38' House to near curb 49' House to far curb 74.4' House to far sidewalk 86.5' Meter reading 15796.74 cu ft | No Filter | 6 | Copper | Y | 4.67 |  | ug/L | 0.07 | ug/L | 1 | ug/L | Final
54 | ai | Residential | Basement | Spigot | DS203ai | 2016-05-04 | 14:24 | Cannot bypass Whole house filter Sampled from spigot on down-tube 6" past meter represent service line curb stop and main House to near sidewalk is 38' House to near curb 49' House to far curb 74.4' House to far sidewalk 86.5' Meter reading 15796.74 cu ft | No Filter | 6 | Iron | Y | 0.0828 | J | mg/L | 0.016 | mg/L | 0.08 | mg/L | Final
54 | ai | Residential | Basement | Spigot | DS203ai | 2016-05-04 | 14:24 | Cannot bypass Whole house filter Sampled from spigot on down-tube 6" past meter represent service line curb stop and main House to near sidewalk is 38' House to near curb 49' House to far curb 74.4' House to far sidewalk 86.5' Meter reading 15796.74 cu ft | No Filter | 6 | Lead | Y | 1.96 |  | ug/L | 0.04 | ug/L | 0.5 | ug/L | Final
54 | ai | Residential | Basement | Spigot | DS203ai | 2016-05-04 | 14:24 | Cannot bypass Whole house filter Sampled from spigot on down-tube 6" past meter represent service line curb stop and main House to near sidewalk is 38' House to near curb 49' House to far curb 74.4' House to far sidewalk 86.5' Meter reading 15796.74 cu ft | No Filter | 6 | Magnesium | Y | 7.77 |  | mg/L | 0.022 | mg/L | 0.2 | mg/L | Final
54 | ai | Residential | Basement | Spigot | DS203ai | 2016-05-04 | 14:24 | Cannot bypass Whole house filter Sampled from spigot on down-tube 6" past meter represent service line curb stop and main House to near sidewalk is 38' House to near curb 49' House to far curb 74.4' House to far sidewalk 86.5' Meter reading 15796.74 cu ft | No Filter | 6 | Manganese | N | 0.008 | U | mg/L | 0.0016 | mg/L | 0.008 | mg/L | Final
54 | ai | Residential | Basement | Spigot | DS203ai | 2016-05-04 | 14:24 | Cannot bypass Whole house filter Sampled from spigot on down-tube 6" past meter represent service line curb stop and main House to near sidewalk is 38' House to near curb 49' House to far curb 74.4' House to far sidewalk 86.5' Meter reading 15796.74 cu ft | No Filter | 6 | Nickel | N | 0.006 | U | mg/L | 0.0018 | mg/L | 0.006 | mg/L | Final
54 | ai | Residential | Basement | Spigot | DS203ai | 2016-05-04 | 14:24 | Cannot bypass Whole house filter Sampled from spigot on down-tube 6" past meter represent service line curb stop and main House to near sidewalk is 38' House to near curb 49' House to far curb 74.4' House to far sidewalk 86.5' Meter reading 15796.74 cu ft | No Filter | 6 | Potassium | Y | 0.925 |  | mg/L | 0.072 | mg/L | 0.8 | mg/L | Final
54 | ai | Residential | Basement | Spigot | DS203ai | 2016-05-04 | 14:24 | Cannot bypass Whole house filter Sampled from spigot on down-tube 6" past meter represent service line curb stop and main House to near sidewalk is 38' House to near curb 49' House to far curb 74.4' House to far sidewalk 86.5' Meter reading 15796.74 cu ft | No Filter | 6 | Sodium | Y | 4.8 |  | mg/L | 0.036 | mg/L | 0.4 | mg/L | Final
54 | ai | Residential | Basement | Spigot | DS203ai | 2016-05-04 | 14:24 | Cannot bypass Whole house filter Sampled from spigot on down-tube 6" past meter represent service line curb stop and main House to near sidewalk is 38' House to near curb 49' House to far curb 74.4' House to far sidewalk 86.5' Meter reading 15796.74 cu ft | No Filter | 6 | Tin | N | 0.02 | U | mg/L | 0.0041 | mg/L | 0.02 | mg/L | Final
54 | ai | Residential | Basement | Spigot | DS203ai | 2016-05-04 | 14:24 | Cannot bypass Whole house filter Sampled from spigot on down-tube 6" past meter represent service line curb stop and main House to near sidewalk is 38' House to near curb 49' House to far curb 74.4' House to far sidewalk 86.5' Meter reading 15796.74 cu ft | No Filter | 6 | Zinc | Y | 0.0386 |  | mg/L | 0.69 | ug/L | 10 | ug/L | Final
54 | ai | Residential | Basement | Spigot | S211ai | 2016-05-04 | 14:24 | Cannot bypass Whole house filter Sampled from spigot on down-tube 6" past meter represent service line curb stop and main House to near sidewalk is 38' House to near curb 49' House to far curb 74.4' House to far sidewalk 86.5' Meter reading 15796.74 cu ft | No Filter | 6 | Aluminum | N | 0.2 | U | mg/L | 0.027 | mg/L | 0.2 | mg/L | Final
54 | ai | Residential | Basement | Spigot | S211ai | 2016-05-04 | 14:24 | Cannot bypass Whole house filter Sampled from spigot on down-tube 6" past meter represent service line curb stop and main House to near sidewalk is 38' House to near curb 49' House to far curb 74.4' House to far sidewalk 86.5' Meter reading 15796.74 cu ft | No Filter | 6 | Cadmium | N | 2 | U | ug/L | 0.00021 | mg/L | 0.002 | mg/L | Final
54 | ai | Residential | Basement | Spigot | S211ai | 2016-05-04 | 14:24 | Cannot bypass Whole house filter Sampled from spigot on down-tube 6" past meter represent service line curb stop and main House to near sidewalk is 38' House to near curb 49' House to far curb 74.4' House to far sidewalk 86.5' Meter reading 15796.74 cu ft | No Filter | 6 | Calcium | Y | 28.1 |  | mg/L | 0.021 | mg/L | 0.2 | mg/L | Final
54 | ai | Residential | Basement | Spigot | S211ai | 2016-05-04 | 14:24 | Cannot bypass Whole house filter Sampled from spigot on down-tube 6" past meter represent service line curb stop and main House to near sidewalk is 38' House to near curb 49' House to far curb 74.4' House to far sidewalk 86.5' Meter reading 15796.74 cu ft | No Filter | 6 | Chromium | N | 5 | U | ug/L | 0.00086 | mg/L | 0.005 | mg/L | Final
54 | ai | Residential | Basement | Spigot | S211ai | 2016-05-04 | 14:24 | Cannot bypass Whole house filter Sampled from spigot on down-tube 6" past meter represent service line curb stop and main House to near sidewalk is 38' House to near curb 49' House to far curb 74.4' House to far sidewalk 86.5' Meter reading 15796.74 cu ft | No Filter | 6 | Copper | Y | 25.1 |  | ug/L | 0.07 | ug/L | 1 | ug/L | Final
54 | ai | Residential | Basement | Spigot | S211ai | 2016-05-04 | 14:24 | Cannot bypass Whole house filter Sampled from spigot on down-tube 6" past meter represent service line curb stop and main House to near sidewalk is 38' House to near curb 49' House to far curb 74.4' House to far sidewalk 86.5' Meter reading 15796.74 cu ft | No Filter | 6 | Iron | Y | 0.0866 |  | mg/L | 0.016 | mg/L | 0.08 | mg/L | Final
54 | ai | Residential | Basement | Spigot | S211ai | 2016-05-04 | 14:24 | Cannot bypass Whole house filter Sampled from spigot on down-tube 6" past meter represent service line curb stop and main House to near sidewalk is 38' House to near curb 49' House to far curb 74.4' House to far sidewalk 86.5' Meter reading 15796.74 cu ft | No Filter | 6 | Lead | Y | 7.95 |  | ug/L | 0.04 | ug/L | 0.5 | ug/L | Final
54 | ai | Residential | Basement | Spigot | S211ai | 2016-05-04 | 14:24 | Cannot bypass Whole house filter Sampled from spigot on down-tube 6" past meter represent service line curb stop and main House to near sidewalk is 38' House to near curb 49' House to far curb 74.4' House to far sidewalk 86.5' Meter reading 15796.74 cu ft | No Filter | 6 | Magnesium | Y | 7.89 |  | mg/L | 0.022 | mg/L | 0.2 | mg/L | Final
54 | ai | Residential | Basement | Spigot | S211ai | 2016-05-04 | 14:24 | Cannot bypass Whole house filter Sampled from spigot on down-tube 6" past meter represent service line curb stop and main House to near sidewalk is 38' House to near curb 49' House to far curb 74.4' House to far sidewalk 86.5' Meter reading 15796.74 cu ft | No Filter | 6 | Manganese | N | 0.008 | U | mg/L | 0.0016 | mg/L | 0.008 | mg/L | Final
54 | ai | Residential | Basement | Spigot | S211ai | 2016-05-04 | 14:24 | Cannot bypass Whole house filter Sampled from spigot on down-tube 6" past meter represent service line curb stop and main House to near sidewalk is 38' House to near curb 49' House to far curb 74.4' House to far sidewalk 86.5' Meter reading 15796.74 cu ft | No Filter | 6 | Nickel | Y | 0.0135 |  | mg/L | 0.0018 | mg/L | 0.006 | mg/L | Final
54 | ai | Residential | Basement | Spigot | S211ai | 2016-05-04 | 14:24 | Cannot bypass Whole house filter Sampled from spigot on down-tube 6" past meter represent service line curb stop and main House to near sidewalk is 38' House to near curb 49' House to far curb 74.4' House to far sidewalk 86.5' Meter reading 15796.74 cu ft | No Filter | 6 | Potassium | Y | 0.955 |  | mg/L | 0.072 | mg/L | 0.8 | mg/L | Final
54 | ai | Residential | Basement | Spigot | S211ai | 2016-05-04 | 14:24 | Cannot bypass Whole house filter Sampled from spigot on down-tube 6" past meter represent service line curb stop and main House to near sidewalk is 38' House to near curb 49' House to far curb 74.4' House to far sidewalk 86.5' Meter reading 15796.74 cu ft | No Filter | 6 | Sodium | Y | 4.86 |  | mg/L | 0.036 | mg/L | 0.4 | mg/L | Final
54 | ai | Residential | Basement | Spigot | S211ai | 2016-05-04 | 14:24 | Cannot bypass Whole house filter Sampled from spigot on down-tube 6" past meter represent service line curb stop and main House to near sidewalk is 38' House to near curb 49' House to far curb 74.4' House to far sidewalk 86.5' Meter reading 15796.74 cu ft | No Filter | 6 | Tin | N | 0.02 | U | mg/L | 0.0041 | mg/L | 0.02 | mg/L | Final
54 | ai | Residential | Basement | Spigot | S211ai | 2016-05-04 | 14:24 | Cannot bypass Whole house filter Sampled from spigot on down-tube 6" past meter represent service line curb stop and main House to near sidewalk is 38' House to near curb 49' House to far curb 74.4' House to far sidewalk 86.5' Meter reading 15796.74 cu ft | No Filter | 6 | Zinc | Y | 0.142 |  | mg/L | 0.69 | ug/L | 10 | ug/L | Final
54 | ai | Residential | Basement | Spigot | S212ai | 2016-05-04 | 14:24 | Cannot bypass Whole house filter Sampled from spigot on down-tube 6" past meter represent service line curb stop and main House to near sidewalk is 38' House to near curb 49' House to far curb 74.4' House to far sidewalk 86.5' Meter reading 15796.74 cu ft | No Filter | 6 | Aluminum | N | 0.2 | U | mg/L | 0.027 | mg/L | 0.2 | mg/L | Final
54 | ai | Residential | Basement | Spigot | S212ai | 2016-05-04 | 14:24 | Cannot bypass Whole house filter Sampled from spigot on down-tube 6" past meter represent service line curb stop and main House to near sidewalk is 38' House to near curb 49' House to far curb 74.4' House to far sidewalk 86.5' Meter reading 15796.74 cu ft | No Filter | 6 | Cadmium | N | 2 | U | ug/L | 0.00021 | mg/L | 0.002 | mg/L | Final
54 | ai | Residential | Basement | Spigot | S212ai | 2016-05-04 | 14:24 | Cannot bypass Whole house filter Sampled from spigot on down-tube 6" past meter represent service line curb stop and main House to near sidewalk is 38' House to near curb 49' House to far curb 74.4' House to far sidewalk 86.5' Meter reading 15796.74 cu ft | No Filter | 6 | Calcium | Y | 28 |  | mg/L | 0.021 | mg/L | 0.2 | mg/L | Final
54 | ai | Residential | Basement | Spigot | S212ai | 2016-05-04 | 14:24 | Cannot bypass Whole house filter Sampled from spigot on down-tube 6" past meter represent service line curb stop and main House to near sidewalk is 38' House to near curb 49' House to far curb 74.4' House to far sidewalk 86.5' Meter reading 15796.74 cu ft | No Filter | 6 | Chromium | N | 5 | U | ug/L | 0.00086 | mg/L | 0.005 | mg/L | Final
54 | ai | Residential | Basement | Spigot | S212ai | 2016-05-04 | 14:24 | Cannot bypass Whole house filter Sampled from spigot on down-tube 6" past meter represent service line curb stop and main House to near sidewalk is 38' House to near curb 49' House to far curb 74.4' House to far sidewalk 86.5' Meter reading 15796.74 cu ft | No Filter | 6 | Copper | Y | 4.77 |  | ug/L | 0.07 | ug/L | 1 | ug/L | Final
54 | ai | Residential | Basement | Spigot | S212ai | 2016-05-04 | 14:24 | Cannot bypass Whole house filter Sampled from spigot on down-tube 6" past meter represent service line curb stop and main House to near sidewalk is 38' House to near curb 49' House to far curb 74.4' House to far sidewalk 86.5' Meter reading 15796.74 cu ft | No Filter | 6 | Iron | N | 0.08 | U | mg/L | 0.016 | mg/L | 0.08 | mg/L | Final
54 | ai | Residential | Basement | Spigot | S212ai | 2016-05-04 | 14:24 | Cannot bypass Whole house filter Sampled from spigot on down-tube 6" past meter represent service line curb stop and main House to near sidewalk is 38' House to near curb 49' House to far curb 74.4' House to far sidewalk 86.5' Meter reading 15796.74 cu ft | No Filter | 6 | Lead | Y | 3.6 |  | ug/L | 0.04 | ug/L | 0.5 | ug/L | Final
54 | ai | Residential | Basement | Spigot | S212ai | 2016-05-04 | 14:24 | Cannot bypass Whole house filter Sampled from spigot on down-tube 6" past meter represent service line curb stop and main House to near sidewalk is 38' House to near curb 49' House to far curb 74.4' House to far sidewalk 86.5' Meter reading 15796.74 cu ft | No Filter | 6 | Magnesium | Y | 7.81 |  | mg/L | 0.022 | mg/L | 0.2 | mg/L | Final
54 | ai | Residential | Basement | Spigot | S212ai | 2016-05-04 | 14:24 | Cannot bypass Whole house filter Sampled from spigot on down-tube 6" past meter represent service line curb stop and main House to near sidewalk is 38' House to near curb 49' House to far curb 74.4' House to far sidewalk 86.5' Meter reading 15796.74 cu ft | No Filter | 6 | Manganese | N | 0.008 | U | mg/L | 0.0016 | mg/L | 0.008 | mg/L | Final
54 | ai | Residential | Basement | Spigot | S212ai | 2016-05-04 | 14:24 | Cannot bypass Whole house filter Sampled from spigot on down-tube 6" past meter represent service line curb stop and main House to near sidewalk is 38' House to near curb 49' House to far curb 74.4' House to far sidewalk 86.5' Meter reading 15796.74 cu ft | No Filter | 6 | Nickel | N | 0.006 | U | mg/L | 0.0018 | mg/L | 0.006 | mg/L | Final
54 | ai | Residential | Basement | Spigot | S212ai | 2016-05-04 | 14:24 | Cannot bypass Whole house filter Sampled from spigot on down-tube 6" past meter represent service line curb stop and main House to near sidewalk is 38' House to near curb 49' House to far curb 74.4' House to far sidewalk 86.5' Meter reading 15796.74 cu ft | No Filter | 6 | Potassium | Y | 0.945 |  | mg/L | 0.072 | mg/L | 0.8 | mg/L | Final
54 | ai | Residential | Basement | Spigot | S212ai | 2016-05-04 | 14:24 | Cannot bypass Whole house filter Sampled from spigot on down-tube 6" past meter represent service line curb stop and main House to near sidewalk is 38' House to near curb 49' House to far curb 74.4' House to far sidewalk 86.5' Meter reading 15796.74 cu ft | No Filter | 6 | Sodium | Y | 4.79 |  | mg/L | 0.036 | mg/L | 0.4 | mg/L | Final
54 | ai | Residential | Basement | Spigot | S212ai | 2016-05-04 | 14:24 | Cannot bypass Whole house filter Sampled from spigot on down-tube 6" past meter represent service line curb stop and main House to near sidewalk is 38' House to near curb 49' House to far curb 74.4' House to far sidewalk 86.5' Meter reading 15796.74 cu ft | No Filter | 6 | Tin | N | 0.02 | U | mg/L | 0.0041 | mg/L | 0.02 | mg/L | Final
54 | ai | Residential | Basement | Spigot | S212ai | 2016-05-04 | 14:24 | Cannot bypass Whole house filter Sampled from spigot on down-tube 6" past meter represent service line curb stop and main House to near sidewalk is 38' House to near curb 49' House to far curb 74.4' House to far sidewalk 86.5' Meter reading 15796.74 cu ft | No Filter | 6 | Zinc | Y | 0.162 |  | mg/L | 0.69 | ug/L | 10 | ug/L | Final
54 | ai | Residential | Basement | Spigot | S213ai | 2016-05-04 | 14:24 | Cannot bypass Whole house filter Sampled from spigot on down-tube 6" past meter represent service line curb stop and main House to near sidewalk is 38' House to near curb 49' House to far curb 74.4' House to far sidewalk 86.5' Meter reading 15796.74 cu ft | No Filter | 6 | Aluminum | N | 0.2 | U | mg/L | 0.027 | mg/L | 0.2 | mg/L | Final
54 | ai | Residential | Basement | Spigot | S213ai | 2016-05-04 | 14:24 | Cannot bypass Whole house filter Sampled from spigot on down-tube 6" past meter represent service line curb stop and main House to near sidewalk is 38' House to near curb 49' House to far curb 74.4' House to far sidewalk 86.5' Meter reading 15796.74 cu ft | No Filter | 6 | Cadmium | N | 2 | U | ug/L | 0.00021 | mg/L | 0.002 | mg/L | Final
54 | ai | Residential | Basement | Spigot | S213ai | 2016-05-04 | 14:24 | Cannot bypass Whole house filter Sampled from spigot on down-tube 6" past meter represent service line curb stop and main House to near sidewalk is 38' House to near curb 49' House to far curb 74.4' House to far sidewalk 86.5' Meter reading 15796.74 cu ft | No Filter | 6 | Calcium | Y | 27.8 |  | mg/L | 0.021 | mg/L | 0.2 | mg/L | Final
54 | ai | Residential | Basement | Spigot | S213ai | 2016-05-04 | 14:24 | Cannot bypass Whole house filter Sampled from spigot on down-tube 6" past meter represent service line curb stop and main House to near sidewalk is 38' House to near curb 49' House to far curb 74.4' House to far sidewalk 86.5' Meter reading 15796.74 cu ft | No Filter | 6 | Chromium | N | 5 | U | ug/L | 0.00086 | mg/L | 0.005 | mg/L | Final
54 | ai | Residential | Basement | Spigot | S213ai | 2016-05-04 | 14:24 | Cannot bypass Whole house filter Sampled from spigot on down-tube 6" past meter represent service line curb stop and main House to near sidewalk is 38' House to near curb 49' House to far curb 74.4' House to far sidewalk 86.5' Meter reading 15796.74 cu ft | No Filter | 6 | Copper | Y | 6.32 |  | ug/L | 0.07 | ug/L | 1 | ug/L | Final
54 | ai | Residential | Basement | Spigot | S213ai | 2016-05-04 | 14:24 | Cannot bypass Whole house filter Sampled from spigot on down-tube 6" past meter represent service line curb stop and main House to near sidewalk is 38' House to near curb 49' House to far curb 74.4' House to far sidewalk 86.5' Meter reading 15796.74 cu ft | No Filter | 6 | Iron | N | 0.08 | U | mg/L | 0.016 | mg/L | 0.08 | mg/L | Final
54 | ai | Residential | Basement | Spigot | S213ai | 2016-05-04 | 14:24 | Cannot bypass Whole house filter Sampled from spigot on down-tube 6" past meter represent service line curb stop and main House to near sidewalk is 38' House to near curb 49' House to far curb 74.4' House to far sidewalk 86.5' Meter reading 15796.74 cu ft | No Filter | 6 | Lead | Y | 3.33 |  | ug/L | 0.04 | ug/L | 0.5 | ug/L | Final
54 | ai | Residential | Basement | Spigot | S213ai | 2016-05-04 | 14:24 | Cannot bypass Whole house filter Sampled from spigot on down-tube 6" past meter represent service line curb stop and main House to near sidewalk is 38' House to near curb 49' House to far curb 74.4' House to far sidewalk 86.5' Meter reading 15796.74 cu ft | No Filter | 6 | Magnesium | Y | 7.81 |  | mg/L | 0.022 | mg/L | 0.2 | mg/L | Final
54 | ai | Residential | Basement | Spigot | S213ai | 2016-05-04 | 14:24 | Cannot bypass Whole house filter Sampled from spigot on down-tube 6" past meter represent service line curb stop and main House to near sidewalk is 38' House to near curb 49' House to far curb 74.4' House to far sidewalk 86.5' Meter reading 15796.74 cu ft | No Filter | 6 | Manganese | N | 0.008 | U | mg/L | 0.0016 | mg/L | 0.008 | mg/L | Final
54 | ai | Residential | Basement | Spigot | S213ai | 2016-05-04 | 14:24 | Cannot bypass Whole house filter Sampled from spigot on down-tube 6" past meter represent service line curb stop and main House to near sidewalk is 38' House to near curb 49' House to far curb 74.4' House to far sidewalk 86.5' Meter reading 15796.74 cu ft | No Filter | 6 | Nickel | N | 0.006 | U | mg/L | 0.0018 | mg/L | 0.006 | mg/L | Final
54 | ai | Residential | Basement | Spigot | S213ai | 2016-05-04 | 14:24 | Cannot bypass Whole house filter Sampled from spigot on down-tube 6" past meter represent service line curb stop and main House to near sidewalk is 38' House to near curb 49' House to far curb 74.4' House to far sidewalk 86.5' Meter reading 15796.74 cu ft | No Filter | 6 | Potassium | Y | 0.931 |  | mg/L | 0.072 | mg/L | 0.8 | mg/L | Final
54 | ai | Residential | Basement | Spigot | S213ai | 2016-05-04 | 14:24 | Cannot bypass Whole house filter Sampled from spigot on down-tube 6" past meter represent service line curb stop and main House to near sidewalk is 38' House to near curb 49' House to far curb 74.4' House to far sidewalk 86.5' Meter reading 15796.74 cu ft | No Filter | 6 | Sodium | Y | 4.76 |  | mg/L | 0.036 | mg/L | 0.4 | mg/L | Final
54 | ai | Residential | Basement | Spigot | S213ai | 2016-05-04 | 14:24 | Cannot bypass Whole house filter Sampled from spigot on down-tube 6" past meter represent service line curb stop and main House to near sidewalk is 38' House to near curb 49' House to far curb 74.4' House to far sidewalk 86.5' Meter reading 15796.74 cu ft | No Filter | 6 | Tin | N | 0.02 | U | mg/L | 0.0041 | mg/L | 0.02 | mg/L | Final
54 | ai | Residential | Basement | Spigot | S213ai | 2016-05-04 | 14:24 | Cannot bypass Whole house filter Sampled from spigot on down-tube 6" past meter represent service line curb stop and main House to near sidewalk is 38' House to near curb 49' House to far curb 74.4' House to far sidewalk 86.5' Meter reading 15796.74 cu ft | No Filter | 6 | Zinc | Y | 0.2 |  | mg/L | 0.69 | ug/L | 10 | ug/L | Final
54 | ai | Residential | Basement | Spigot | S214ai | 2016-05-04 | 14:24 | Cannot bypass Whole house filter Sampled from spigot on down-tube 6" past meter represent service line curb stop and main House to near sidewalk is 38' House to near curb 49' House to far curb 74.4' House to far sidewalk 86.5' Meter reading 15796.74 cu ft | No Filter | 6 | Aluminum | N | 0.2 | U | mg/L | 0.027 | mg/L | 0.2 | mg/L | Final
54 | ai | Residential | Basement | Spigot | S214ai | 2016-05-04 | 14:24 | Cannot bypass Whole house filter Sampled from spigot on down-tube 6" past meter represent service line curb stop and main House to near sidewalk is 38' House to near curb 49' House to far curb 74.4' House to far sidewalk 86.5' Meter reading 15796.74 cu ft | No Filter | 6 | Cadmium | N | 2 | U | ug/L | 0.00021 | mg/L | 0.002 | mg/L | Final
54 | ai | Residential | Basement | Spigot | S214ai | 2016-05-04 | 14:24 | Cannot bypass Whole house filter Sampled from spigot on down-tube 6" past meter represent service line curb stop and main House to near sidewalk is 38' House to near curb 49' House to far curb 74.4' House to far sidewalk 86.5' Meter reading 15796.74 cu ft | No Filter | 6 | Calcium | Y | 27.3 |  | mg/L | 0.021 | mg/L | 0.2 | mg/L | Final
54 | ai | Residential | Basement | Spigot | S214ai | 2016-05-04 | 14:24 | Cannot bypass Whole house filter Sampled from spigot on down-tube 6" past meter represent service line curb stop and main House to near sidewalk is 38' House to near curb 49' House to far curb 74.4' House to far sidewalk 86.5' Meter reading 15796.74 cu ft | No Filter | 6 | Chromium | N | 5 | U | ug/L | 0.00086 | mg/L | 0.005 | mg/L | Final
54 | ai | Residential | Basement | Spigot | S214ai | 2016-05-04 | 14:24 | Cannot bypass Whole house filter Sampled from spigot on down-tube 6" past meter represent service line curb stop and main House to near sidewalk is 38' House to near curb 49' House to far curb 74.4' House to far sidewalk 86.5' Meter reading 15796.74 cu ft | No Filter | 6 | Copper | Y | 4.57 |  | ug/L | 0.07 | ug/L | 1 | ug/L | Final
54 | ai | Residential | Basement | Spigot | S214ai | 2016-05-04 | 14:24 | Cannot bypass Whole house filter Sampled from spigot on down-tube 6" past meter represent service line curb stop and main House to near sidewalk is 38' House to near curb 49' House to far curb 74.4' House to far sidewalk 86.5' Meter reading 15796.74 cu ft | No Filter | 6 | Iron | N | 0.08 | U | mg/L | 0.016 | mg/L | 0.08 | mg/L | Final
54 | ai | Residential | Basement | Spigot | S214ai | 2016-05-04 | 14:24 | Cannot bypass Whole house filter Sampled from spigot on down-tube 6" past meter represent service line curb stop and main House to near sidewalk is 38' House to near curb 49' House to far curb 74.4' House to far sidewalk 86.5' Meter reading 15796.74 cu ft | No Filter | 6 | Lead | Y | 3.02 |  | ug/L | 0.04 | ug/L | 0.5 | ug/L | Final
54 | ai | Residential | Basement | Spigot | S214ai | 2016-05-04 | 14:24 | Cannot bypass Whole house filter Sampled from spigot on down-tube 6" past meter represent service line curb stop and main House to near sidewalk is 38' House to near curb 49' House to far curb 74.4' House to far sidewalk 86.5' Meter reading 15796.74 cu ft | No Filter | 6 | Magnesium | Y | 8.01 |  | mg/L | 0.022 | mg/L | 0.2 | mg/L | Final
54 | ai | Residential | Basement | Spigot | S214ai | 2016-05-04 | 14:24 | Cannot bypass Whole house filter Sampled from spigot on down-tube 6" past meter represent service line curb stop and main House to near sidewalk is 38' House to near curb 49' House to far curb 74.4' House to far sidewalk 86.5' Meter reading 15796.74 cu ft | No Filter | 6 | Manganese | N | 0.008 | U | mg/L | 0.0016 | mg/L | 0.008 | mg/L | Final
54 | ai | Residential | Basement | Spigot | S214ai | 2016-05-04 | 14:24 | Cannot bypass Whole house filter Sampled from spigot on down-tube 6" past meter represent service line curb stop and main House to near sidewalk is 38' House to near curb 49' House to far curb 74.4' House to far sidewalk 86.5' Meter reading 15796.74 cu ft | No Filter | 6 | Nickel | N | 0.006 | U | mg/L | 0.0018 | mg/L | 0.006 | mg/L | Final
54 | ai | Residential | Basement | Spigot | S214ai | 2016-05-04 | 14:24 | Cannot bypass Whole house filter Sampled from spigot on down-tube 6" past meter represent service line curb stop and main House to near sidewalk is 38' House to near curb 49' House to far curb 74.4' House to far sidewalk 86.5' Meter reading 15796.74 cu ft | No Filter | 6 | Potassium | Y | 1 |  | mg/L | 0.072 | mg/L | 0.8 | mg/L | Final
54 | ai | Residential | Basement | Spigot | S214ai | 2016-05-04 | 14:24 | Cannot bypass Whole house filter Sampled from spigot on down-tube 6" past meter represent service line curb stop and main House to near sidewalk is 38' House to near curb 49' House to far curb 74.4' House to far sidewalk 86.5' Meter reading 15796.74 cu ft | No Filter | 6 | Sodium | Y | 4.83 |  | mg/L | 0.036 | mg/L | 0.4 | mg/L | Final
54 | ai | Residential | Basement | Spigot | S214ai | 2016-05-04 | 14:24 | Cannot bypass Whole house filter Sampled from spigot on down-tube 6" past meter represent service line curb stop and main House to near sidewalk is 38' House to near curb 49' House to far curb 74.4' House to far sidewalk 86.5' Meter reading 15796.74 cu ft | No Filter | 6 | Tin | N | 0.02 | U | mg/L | 0.0041 | mg/L | 0.02 | mg/L | Final
54 | ai | Residential | Basement | Spigot | S214ai | 2016-05-04 | 14:24 | Cannot bypass Whole house filter Sampled from spigot on down-tube 6" past meter represent service line curb stop and main House to near sidewalk is 38' House to near curb 49' House to far curb 74.4' House to far sidewalk 86.5' Meter reading 15796.74 cu ft | No Filter | 6 | Zinc | Y | 0.179 |  | mg/L | 0.69 | ug/L | 10 | ug/L | Final
54 | ai | Residential | Basement | Spigot | S215ai | 2016-05-04 | 14:24 | Cannot bypass Whole house filter Sampled from spigot on down-tube 6" past meter represent service line curb stop and main House to near sidewalk is 38' House to near curb 49' House to far curb 74.4' House to far sidewalk 86.5' Meter reading 15796.74 cu ft | No Filter | 6 | Aluminum | N | 0.2 | U | mg/L | 0.027 | mg/L | 0.2 | mg/L | Final
54 | ai | Residential | Basement | Spigot | S215ai | 2016-05-04 | 14:24 | Cannot bypass Whole house filter Sampled from spigot on down-tube 6" past meter represent service line curb stop and main House to near sidewalk is 38' House to near curb 49' House to far curb 74.4' House to far sidewalk 86.5' Meter reading 15796.74 cu ft | No Filter | 6 | Cadmium | N | 2 | U | ug/L | 0.00021 | mg/L | 0.002 | mg/L | Final
54 | ai | Residential | Basement | Spigot | S215ai | 2016-05-04 | 14:24 | Cannot bypass Whole house filter Sampled from spigot on down-tube 6" past meter represent service line curb stop and main House to near sidewalk is 38' House to near curb 49' House to far curb 74.4' House to far sidewalk 86.5' Meter reading 15796.74 cu ft | No Filter | 6 | Calcium | Y | 27.7 |  | mg/L | 0.021 | mg/L | 0.2 | mg/L | Final
54 | ai | Residential | Basement | Spigot | S215ai | 2016-05-04 | 14:24 | Cannot bypass Whole house filter Sampled from spigot on down-tube 6" past meter represent service line curb stop and main House to near sidewalk is 38' House to near curb 49' House to far curb 74.4' House to far sidewalk 86.5' Meter reading 15796.74 cu ft | No Filter | 6 | Chromium | N | 5 | U | ug/L | 0.00086 | mg/L | 0.005 | mg/L | Final
54 | ai | Residential | Basement | Spigot | S215ai | 2016-05-04 | 14:24 | Cannot bypass Whole house filter Sampled from spigot on down-tube 6" past meter represent service line curb stop and main House to near sidewalk is 38' House to near curb 49' House to far curb 74.4' House to far sidewalk 86.5' Meter reading 15796.74 cu ft | No Filter | 6 | Copper | Y | 12.8 |  | ug/L | 0.07 | ug/L | 1 | ug/L | Final
54 | ai | Residential | Basement | Spigot | S215ai | 2016-05-04 | 14:24 | Cannot bypass Whole house filter Sampled from spigot on down-tube 6" past meter represent service line curb stop and main House to near sidewalk is 38' House to near curb 49' House to far curb 74.4' House to far sidewalk 86.5' Meter reading 15796.74 cu ft | No Filter | 6 | Iron | Y | 0.0894 |  | mg/L | 0.016 | mg/L | 0.08 | mg/L | Final
54 | ai | Residential | Basement | Spigot | S215ai | 2016-05-04 | 14:24 | Cannot bypass Whole house filter Sampled from spigot on down-tube 6" past meter represent service line curb stop and main House to near sidewalk is 38' House to near curb 49' House to far curb 74.4' House to far sidewalk 86.5' Meter reading 15796.74 cu ft | No Filter | 6 | Lead | Y | 4.81 |  | ug/L | 0.04 | ug/L | 0.5 | ug/L | Final
54 | ai | Residential | Basement | Spigot | S215ai | 2016-05-04 | 14:24 | Cannot bypass Whole house filter Sampled from spigot on down-tube 6" past meter represent service line curb stop and main House to near sidewalk is 38' House to near curb 49' House to far curb 74.4' House to far sidewalk 86.5' Meter reading 15796.74 cu ft | No Filter | 6 | Magnesium | Y | 7.8 |  | mg/L | 0.022 | mg/L | 0.2 | mg/L | Final
54 | ai | Residential | Basement | Spigot | S215ai | 2016-05-04 | 14:24 | Cannot bypass Whole house filter Sampled from spigot on down-tube 6" past meter represent service line curb stop and main House to near sidewalk is 38' House to near curb 49' House to far curb 74.4' House to far sidewalk 86.5' Meter reading 15796.74 cu ft | No Filter | 6 | Manganese | N | 0.008 | U | mg/L | 0.0016 | mg/L | 0.008 | mg/L | Final
54 | ai | Residential | Basement | Spigot | S215ai | 2016-05-04 | 14:24 | Cannot bypass Whole house filter Sampled from spigot on down-tube 6" past meter represent service line curb stop and main House to near sidewalk is 38' House to near curb 49' House to far curb 74.4' House to far sidewalk 86.5' Meter reading 15796.74 cu ft | No Filter | 6 | Nickel | N | 0.006 | U | mg/L | 0.0018 | mg/L | 0.006 | mg/L | Final
54 | ai | Residential | Basement | Spigot | S215ai | 2016-05-04 | 14:24 | Cannot bypass Whole house filter Sampled from spigot on down-tube 6" past meter represent service line curb stop and main House to near sidewalk is 38' House to near curb 49' House to far curb 74.4' House to far sidewalk 86.5' Meter reading 15796.74 cu ft | No Filter | 6 | Potassium | Y | 0.941 |  | mg/L | 0.072 | mg/L | 0.8 | mg/L | Final
54 | ai | Residential | Basement | Spigot | S215ai | 2016-05-04 | 14:24 | Cannot bypass Whole house filter Sampled from spigot on down-tube 6" past meter represent service line curb stop and main House to near sidewalk is 38' House to near curb 49' House to far curb 74.4' House to far sidewalk 86.5' Meter reading 15796.74 cu ft | No Filter | 6 | Sodium | Y | 4.76 |  | mg/L | 0.036 | mg/L | 0.4 | mg/L | Final
54 | ai | Residential | Basement | Spigot | S215ai | 2016-05-04 | 14:24 | Cannot bypass Whole house filter Sampled from spigot on down-tube 6" past meter represent service line curb stop and main House to near sidewalk is 38' House to near curb 49' House to far curb 74.4' House to far sidewalk 86.5' Meter reading 15796.74 cu ft | No Filter | 6 | Tin | N | 0.02 | U | mg/L | 0.0041 | mg/L | 0.02 | mg/L | Final
54 | ai | Residential | Basement | Spigot | S215ai | 2016-05-04 | 14:24 | Cannot bypass Whole house filter Sampled from spigot on down-tube 6" past meter represent service line curb stop and main House to near sidewalk is 38' House to near curb 49' House to far curb 74.4' House to far sidewalk 86.5' Meter reading 15796.74 cu ft | No Filter | 6 | Zinc | Y | 0.0942 |  | mg/L | 0.69 | ug/L | 10 | ug/L | Final
54 | ai | Residential | Basement | Spigot | S216ai | 2016-05-04 | 14:24 | Cannot bypass Whole house filter Sampled from spigot on down-tube 6" past meter represent service line curb stop and main House to near sidewalk is 38' House to near curb 49' House to far curb 74.4' House to far sidewalk 86.5' Meter reading 15796.74 cu ft | No Filter | 6 | Aluminum | N | 0.2 | U | mg/L | 0.027 | mg/L | 0.2 | mg/L | Final
54 | ai | Residential | Basement | Spigot | S216ai | 2016-05-04 | 14:24 | Cannot bypass Whole house filter Sampled from spigot on down-tube 6" past meter represent service line curb stop and main House to near sidewalk is 38' House to near curb 49' House to far curb 74.4' House to far sidewalk 86.5' Meter reading 15796.74 cu ft | No Filter | 6 | Cadmium | N | 2 | U | ug/L | 0.00021 | mg/L | 0.002 | mg/L | Final
54 | ai | Residential | Basement | Spigot | S216ai | 2016-05-04 | 14:24 | Cannot bypass Whole house filter Sampled from spigot on down-tube 6" past meter represent service line curb stop and main House to near sidewalk is 38' House to near curb 49' House to far curb 74.4' House to far sidewalk 86.5' Meter reading 15796.74 cu ft | No Filter | 6 | Calcium | Y | 27.7 |  | mg/L | 0.021 | mg/L | 0.2 | mg/L | Final
54 | ai | Residential | Basement | Spigot | S216ai | 2016-05-04 | 14:24 | Cannot bypass Whole house filter Sampled from spigot on down-tube 6" past meter represent service line curb stop and main House to near sidewalk is 38' House to near curb 49' House to far curb 74.4' House to far sidewalk 86.5' Meter reading 15796.74 cu ft | No Filter | 6 | Chromium | N | 5 | U | ug/L | 0.00086 | mg/L | 0.005 | mg/L | Final
54 | ai | Residential | Basement | Spigot | S216ai | 2016-05-04 | 14:24 | Cannot bypass Whole house filter Sampled from spigot on down-tube 6" past meter represent service line curb stop and main House to near sidewalk is 38' House to near curb 49' House to far curb 74.4' House to far sidewalk 86.5' Meter reading 15796.74 cu ft | No Filter | 6 | Copper | Y | 7.19 |  | ug/L | 0.07 | ug/L | 1 | ug/L | Final
54 | ai | Residential | Basement | Spigot | S216ai | 2016-05-04 | 14:24 | Cannot bypass Whole house filter Sampled from spigot on down-tube 6" past meter represent service line curb stop and main House to near sidewalk is 38' House to near curb 49' House to far curb 74.4' House to far sidewalk 86.5' Meter reading 15796.74 cu ft | No Filter | 6 | Iron | Y | 0.0803 |  | mg/L | 0.016 | mg/L | 0.08 | mg/L | Final
54 | ai | Residential | Basement | Spigot | S216ai | 2016-05-04 | 14:24 | Cannot bypass Whole house filter Sampled from spigot on down-tube 6" past meter represent service line curb stop and main House to near sidewalk is 38' House to near curb 49' House to far curb 74.4' House to far sidewalk 86.5' Meter reading 15796.74 cu ft | No Filter | 6 | Lead | Y | 8.97 |  | ug/L | 0.04 | ug/L | 0.5 | ug/L | Final
54 | ai | Residential | Basement | Spigot | S216ai | 2016-05-04 | 14:24 | Cannot bypass Whole house filter Sampled from spigot on down-tube 6" past meter represent service line curb stop and main House to near sidewalk is 38' House to near curb 49' House to far curb 74.4' House to far sidewalk 86.5' Meter reading 15796.74 cu ft | No Filter | 6 | Magnesium | Y | 7.83 |  | mg/L | 0.022 | mg/L | 0.2 | mg/L | Final
54 | ai | Residential | Basement | Spigot | S216ai | 2016-05-04 | 14:24 | Cannot bypass Whole house filter Sampled from spigot on down-tube 6" past meter represent service line curb stop and main House to near sidewalk is 38' House to near curb 49' House to far curb 74.4' House to far sidewalk 86.5' Meter reading 15796.74 cu ft | No Filter | 6 | Manganese | N | 0.008 | U | mg/L | 0.0016 | mg/L | 0.008 | mg/L | Final
54 | ai | Residential | Basement | Spigot | S216ai | 2016-05-04 | 14:24 | Cannot bypass Whole house filter Sampled from spigot on down-tube 6" past meter represent service line curb stop and main House to near sidewalk is 38' House to near curb 49' House to far curb 74.4' House to far sidewalk 86.5' Meter reading 15796.74 cu ft | No Filter | 6 | Nickel | N | 0.006 | U | mg/L | 0.0018 | mg/L | 0.006 | mg/L | Final
54 | ai | Residential | Basement | Spigot | S216ai | 2016-05-04 | 14:24 | Cannot bypass Whole house filter Sampled from spigot on down-tube 6" past meter represent service line curb stop and main House to near sidewalk is 38' House to near curb 49' House to far curb 74.4' House to far sidewalk 86.5' Meter reading 15796.74 cu ft | No Filter | 6 | Potassium | Y | 0.904 |  | mg/L | 0.072 | mg/L | 0.8 | mg/L | Final
54 | ai | Residential | Basement | Spigot | S216ai | 2016-05-04 | 14:24 | Cannot bypass Whole house filter Sampled from spigot on down-tube 6" past meter represent service line curb stop and main House to near sidewalk is 38' House to near curb 49' House to far curb 74.4' House to far sidewalk 86.5' Meter reading 15796.74 cu ft | No Filter | 6 | Sodium | Y | 4.79 |  | mg/L | 0.036 | mg/L | 0.4 | mg/L | Final
54 | ai | Residential | Basement | Spigot | S216ai | 2016-05-04 | 14:24 | Cannot bypass Whole house filter Sampled from spigot on down-tube 6" past meter represent service line curb stop and main House to near sidewalk is 38' House to near curb 49' House to far curb 74.4' House to far sidewalk 86.5' Meter reading 15796.74 cu ft | No Filter | 6 | Tin | N | 0.02 | U | mg/L | 0.0041 | mg/L | 0.02 | mg/L | Final
54 | ai | Residential | Basement | Spigot | S216ai | 2016-05-04 | 14:24 | Cannot bypass Whole house filter Sampled from spigot on down-tube 6" past meter represent service line curb stop and main House to near sidewalk is 38' House to near curb 49' House to far curb 74.4' House to far sidewalk 86.5' Meter reading 15796.74 cu ft | No Filter | 6 | Zinc | Y | 0.051 |  | mg/L | 0.69 | ug/L | 10 | ug/L | Final
54 | ai | Residential | Basement | Spigot | S217ai | 2016-05-04 | 14:24 | Cannot bypass Whole house filter Sampled from spigot on down-tube 6" past meter represent service line curb stop and main House to near sidewalk is 38' House to near curb 49' House to far curb 74.4' House to far sidewalk 86.5' Meter reading 15796.74 cu ft | No Filter | 6 | Aluminum | N | 0.2 | U | mg/L | 0.027 | mg/L | 0.2 | mg/L | Final
54 | ai | Residential | Basement | Spigot | S217ai | 2016-05-04 | 14:24 | Cannot bypass Whole house filter Sampled from spigot on down-tube 6" past meter represent service line curb stop and main House to near sidewalk is 38' House to near curb 49' House to far curb 74.4' House to far sidewalk 86.5' Meter reading 15796.74 cu ft | No Filter | 6 | Cadmium | N | 2 | U | ug/L | 0.00021 | mg/L | 0.002 | mg/L | Final
54 | ai | Residential | Basement | Spigot | S217ai | 2016-05-04 | 14:24 | Cannot bypass Whole house filter Sampled from spigot on down-tube 6" past meter represent service line curb stop and main House to near sidewalk is 38' House to near curb 49' House to far curb 74.4' House to far sidewalk 86.5' Meter reading 15796.74 cu ft | No Filter | 6 | Calcium | Y | 27.8 |  | mg/L | 0.021 | mg/L | 0.2 | mg/L | Final
54 | ai | Residential | Basement | Spigot | S217ai | 2016-05-04 | 14:24 | Cannot bypass Whole house filter Sampled from spigot on down-tube 6" past meter represent service line curb stop and main House to near sidewalk is 38' House to near curb 49' House to far curb 74.4' House to far sidewalk 86.5' Meter reading 15796.74 cu ft | No Filter | 6 | Chromium | N | 5 | U | ug/L | 0.00086 | mg/L | 0.005 | mg/L | Final
54 | ai | Residential | Basement | Spigot | S217ai | 2016-05-04 | 14:24 | Cannot bypass Whole house filter Sampled from spigot on down-tube 6" past meter represent service line curb stop and main House to near sidewalk is 38' House to near curb 49' House to far curb 74.4' House to far sidewalk 86.5' Meter reading 15796.74 cu ft | No Filter | 6 | Copper | Y | 3.4 |  | ug/L | 0.07 | ug/L | 1 | ug/L | Final
54 | ai | Residential | Basement | Spigot | S217ai | 2016-05-04 | 14:24 | Cannot bypass Whole house filter Sampled from spigot on down-tube 6" past meter represent service line curb stop and main House to near sidewalk is 38' House to near curb 49' House to far curb 74.4' House to far sidewalk 86.5' Meter reading 15796.74 cu ft | No Filter | 6 | Iron | N | 0.08 | U | mg/L | 0.016 | mg/L | 0.08 | mg/L | Final
54 | ai | Residential | Basement | Spigot | S217ai | 2016-05-04 | 14:24 | Cannot bypass Whole house filter Sampled from spigot on down-tube 6" past meter represent service line curb stop and main House to near sidewalk is 38' House to near curb 49' House to far curb 74.4' House to far sidewalk 86.5' Meter reading 15796.74 cu ft | No Filter | 6 | Lead | Y | 10.7 |  | ug/L | 0.04 | ug/L | 0.5 | ug/L | Final
54 | ai | Residential | Basement | Spigot | S217ai | 2016-05-04 | 14:24 | Cannot bypass Whole house filter Sampled from spigot on down-tube 6" past meter represent service line curb stop and main House to near sidewalk is 38' House to near curb 49' House to far curb 74.4' House to far sidewalk 86.5' Meter reading 15796.74 cu ft | No Filter | 6 | Magnesium | Y | 7.84 |  | mg/L | 0.022 | mg/L | 0.2 | mg/L | Final
54 | ai | Residential | Basement | Spigot | S217ai | 2016-05-04 | 14:24 | Cannot bypass Whole house filter Sampled from spigot on down-tube 6" past meter represent service line curb stop and main House to near sidewalk is 38' House to near curb 49' House to far curb 74.4' House to far sidewalk 86.5' Meter reading 15796.74 cu ft | No Filter | 6 | Manganese | N | 0.008 | U | mg/L | 0.0016 | mg/L | 0.008 | mg/L | Final
54 | ai | Residential | Basement | Spigot | S217ai | 2016-05-04 | 14:24 | Cannot bypass Whole house filter Sampled from spigot on down-tube 6" past meter represent service line curb stop and main House to near sidewalk is 38' House to near curb 49' House to far curb 74.4' House to far sidewalk 86.5' Meter reading 15796.74 cu ft | No Filter | 6 | Nickel | N | 0.006 | U | mg/L | 0.0018 | mg/L | 0.006 | mg/L | Final
54 | ai | Residential | Basement | Spigot | S217ai | 2016-05-04 | 14:24 | Cannot bypass Whole house filter Sampled from spigot on down-tube 6" past meter represent service line curb stop and main House to near sidewalk is 38' House to near curb 49' House to far curb 74.4' House to far sidewalk 86.5' Meter reading 15796.74 cu ft | No Filter | 6 | Potassium | Y | 0.955 |  | mg/L | 0.072 | mg/L | 0.8 | mg/L | Final
54 | ai | Residential | Basement | Spigot | S217ai | 2016-05-04 | 14:24 | Cannot bypass Whole house filter Sampled from spigot on down-tube 6" past meter represent service line curb stop and main House to near sidewalk is 38' House to near curb 49' House to far curb 74.4' House to far sidewalk 86.5' Meter reading 15796.74 cu ft | No Filter | 6 | Sodium | Y | 4.8 |  | mg/L | 0.036 | mg/L | 0.4 | mg/L | Final
54 | ai | Residential | Basement | Spigot | S217ai | 2016-05-04 | 14:24 | Cannot bypass Whole house filter Sampled from spigot on down-tube 6" past meter represent service line curb stop and main House to near sidewalk is 38' House to near curb 49' House to far curb 74.4' House to far sidewalk 86.5' Meter reading 15796.74 cu ft | No Filter | 6 | Tin | N | 0.02 | U | mg/L | 0.0041 | mg/L | 0.02 | mg/L | Final
54 | ai | Residential | Basement | Spigot | S217ai | 2016-05-04 | 14:24 | Cannot bypass Whole house filter Sampled from spigot on down-tube 6" past meter represent service line curb stop and main House to near sidewalk is 38' House to near curb 49' House to far curb 74.4' House to far sidewalk 86.5' Meter reading 15796.74 cu ft | No Filter | 6 | Zinc | Y | 0.0442 |  | mg/L | 0.69 | ug/L | 10 | ug/L | Final
54 | ai | Residential | Basement | Spigot | S218ai | 2016-05-04 | 14:24 | Cannot bypass Whole house filter Sampled from spigot on down-tube 6" past meter represent service line curb stop and main House to near sidewalk is 38' House to near curb 49' House to far curb 74.4' House to far sidewalk 86.5' Meter reading 15796.74 cu ft | No Filter | 6 | Aluminum | N | 0.2 | U | mg/L | 0.027 | mg/L | 0.2 | mg/L | Final
54 | ai | Residential | Basement | Spigot | S218ai | 2016-05-04 | 14:24 | Cannot bypass Whole house filter Sampled from spigot on down-tube 6" past meter represent service line curb stop and main House to near sidewalk is 38' House to near curb 49' House to far curb 74.4' House to far sidewalk 86.5' Meter reading 15796.74 cu ft | No Filter | 6 | Cadmium | N | 2 | U | ug/L | 0.00021 | mg/L | 0.002 | mg/L | Final
54 | ai | Residential | Basement | Spigot | S218ai | 2016-05-04 | 14:24 | Cannot bypass Whole house filter Sampled from spigot on down-tube 6" past meter represent service line curb stop and main House to near sidewalk is 38' House to near curb 49' House to far curb 74.4' House to far sidewalk 86.5' Meter reading 15796.74 cu ft | No Filter | 6 | Calcium | Y | 27.9 |  | mg/L | 0.021 | mg/L | 0.2 | mg/L | Final
54 | ai | Residential | Basement | Spigot | S218ai | 2016-05-04 | 14:24 | Cannot bypass Whole house filter Sampled from spigot on down-tube 6" past meter represent service line curb stop and main House to near sidewalk is 38' House to near curb 49' House to far curb 74.4' House to far sidewalk 86.5' Meter reading 15796.74 cu ft | No Filter | 6 | Chromium | N | 5 | U | ug/L | 0.00086 | mg/L | 0.005 | mg/L | Final
54 | ai | Residential | Basement | Spigot | S218ai | 2016-05-04 | 14:24 | Cannot bypass Whole house filter Sampled from spigot on down-tube 6" past meter represent service line curb stop and main House to near sidewalk is 38' House to near curb 49' House to far curb 74.4' House to far sidewalk 86.5' Meter reading 15796.74 cu ft | No Filter | 6 | Copper | Y | 7.26 |  | ug/L | 0.07 | ug/L | 1 | ug/L | Final
54 | ai | Residential | Basement | Spigot | S218ai | 2016-05-04 | 14:24 | Cannot bypass Whole house filter Sampled from spigot on down-tube 6" past meter represent service line curb stop and main House to near sidewalk is 38' House to near curb 49' House to far curb 74.4' House to far sidewalk 86.5' Meter reading 15796.74 cu ft | No Filter | 6 | Iron | N | 0.08 | U | mg/L | 0.016 | mg/L | 0.08 | mg/L | Final
54 | ai | Residential | Basement | Spigot | S218ai | 2016-05-04 | 14:24 | Cannot bypass Whole house filter Sampled from spigot on down-tube 6" past meter represent service line curb stop and main House to near sidewalk is 38' House to near curb 49' House to far curb 74.4' House to far sidewalk 86.5' Meter reading 15796.74 cu ft | No Filter | 6 | Lead | Y | 12.3 |  | ug/L | 0.04 | ug/L | 0.5 | ug/L | Final
54 | ai | Residential | Basement | Spigot | S218ai | 2016-05-04 | 14:24 | Cannot bypass Whole house filter Sampled from spigot on down-tube 6" past meter represent service line curb stop and main House to near sidewalk is 38' House to near curb 49' House to far curb 74.4' House to far sidewalk 86.5' Meter reading 15796.74 cu ft | No Filter | 6 | Magnesium | Y | 7.84 |  | mg/L | 0.022 | mg/L | 0.2 | mg/L | Final
54 | ai | Residential | Basement | Spigot | S218ai | 2016-05-04 | 14:24 | Cannot bypass Whole house filter Sampled from spigot on down-tube 6" past meter represent service line curb stop and main House to near sidewalk is 38' House to near curb 49' House to far curb 74.4' House to far sidewalk 86.5' Meter reading 15796.74 cu ft | No Filter | 6 | Manganese | N | 0.008 | U | mg/L | 0.0016 | mg/L | 0.008 | mg/L | Final
54 | ai | Residential | Basement | Spigot | S218ai | 2016-05-04 | 14:24 | Cannot bypass Whole house filter Sampled from spigot on down-tube 6" past meter represent service line curb stop and main House to near sidewalk is 38' House to near curb 49' House to far curb 74.4' House to far sidewalk 86.5' Meter reading 15796.74 cu ft | No Filter | 6 | Nickel | N | 0.006 | U | mg/L | 0.0018 | mg/L | 0.006 | mg/L | Final
54 | ai | Residential | Basement | Spigot | S218ai | 2016-05-04 | 14:24 | Cannot bypass Whole house filter Sampled from spigot on down-tube 6" past meter represent service line curb stop and main House to near sidewalk is 38' House to near curb 49' House to far curb 74.4' House to far sidewalk 86.5' Meter reading 15796.74 cu ft | No Filter | 6 | Potassium | Y | 0.943 |  | mg/L | 0.072 | mg/L | 0.8 | mg/L | Final
54 | ai | Residential | Basement | Spigot | S218ai | 2016-05-04 | 14:24 | Cannot bypass Whole house filter Sampled from spigot on down-tube 6" past meter represent service line curb stop and main House to near sidewalk is 38' House to near curb 49' House to far curb 74.4' House to far sidewalk 86.5' Meter reading 15796.74 cu ft | No Filter | 6 | Sodium | Y | 4.77 |  | mg/L | 0.036 | mg/L | 0.4 | mg/L | Final
54 | ai | Residential | Basement | Spigot | S218ai | 2016-05-04 | 14:24 | Cannot bypass Whole house filter Sampled from spigot on down-tube 6" past meter represent service line curb stop and main House to near sidewalk is 38' House to near curb 49' House to far curb 74.4' House to far sidewalk 86.5' Meter reading 15796.74 cu ft | No Filter | 6 | Tin | N | 0.02 | U | mg/L | 0.0041 | mg/L | 0.02 | mg/L | Final
54 | ai | Residential | Basement | Spigot | S218ai | 2016-05-04 | 14:24 | Cannot bypass Whole house filter Sampled from spigot on down-tube 6" past meter represent service line curb stop and main House to near sidewalk is 38' House to near curb 49' House to far curb 74.4' House to far sidewalk 86.5' Meter reading 15796.74 cu ft | No Filter | 6 | Zinc | Y | 0.0497 |  | mg/L | 0.69 | ug/L | 10 | ug/L | Final
54 | ai | Residential | Basement | Spigot | S219ai | 2016-05-04 | 14:24 | Cannot bypass Whole house filter Sampled from spigot on down-tube 6" past meter represent service line curb stop and main House to near sidewalk is 38' House to near curb 49' House to far curb 74.4' House to far sidewalk 86.5' Meter reading 15796.74 cu ft | No Filter | 6 | Aluminum | N | 0.2 | U | mg/L | 0.027 | mg/L | 0.2 | mg/L | Final
54 | ai | Residential | Basement | Spigot | S219ai | 2016-05-04 | 14:24 | Cannot bypass Whole house filter Sampled from spigot on down-tube 6" past meter represent service line curb stop and main House to near sidewalk is 38' House to near curb 49' House to far curb 74.4' House to far sidewalk 86.5' Meter reading 15796.74 cu ft | No Filter | 6 | Cadmium | N | 2 | U | ug/L | 0.00021 | mg/L | 0.002 | mg/L | Final
54 | ai | Residential | Basement | Spigot | S219ai | 2016-05-04 | 14:24 | Cannot bypass Whole house filter Sampled from spigot on down-tube 6" past meter represent service line curb stop and main House to near sidewalk is 38' House to near curb 49' House to far curb 74.4' House to far sidewalk 86.5' Meter reading 15796.74 cu ft | No Filter | 6 | Calcium | Y | 27.5 |  | mg/L | 0.021 | mg/L | 0.2 | mg/L | Final
54 | ai | Residential | Basement | Spigot | S219ai | 2016-05-04 | 14:24 | Cannot bypass Whole house filter Sampled from spigot on down-tube 6" past meter represent service line curb stop and main House to near sidewalk is 38' House to near curb 49' House to far curb 74.4' House to far sidewalk 86.5' Meter reading 15796.74 cu ft | No Filter | 6 | Chromium | N | 5 | U | ug/L | 0.00086 | mg/L | 0.005 | mg/L | Final
54 | ai | Residential | Basement | Spigot | S219ai | 2016-05-04 | 14:24 | Cannot bypass Whole house filter Sampled from spigot on down-tube 6" past meter represent service line curb stop and main House to near sidewalk is 38' House to near curb 49' House to far curb 74.4' House to far sidewalk 86.5' Meter reading 15796.74 cu ft | No Filter | 6 | Copper | Y | 3.46 |  | ug/L | 0.07 | ug/L | 1 | ug/L | Final
54 | ai | Residential | Basement | Spigot | S219ai | 2016-05-04 | 14:24 | Cannot bypass Whole house filter Sampled from spigot on down-tube 6" past meter represent service line curb stop and main House to near sidewalk is 38' House to near curb 49' House to far curb 74.4' House to far sidewalk 86.5' Meter reading 15796.74 cu ft | No Filter | 6 | Iron | N | 0.08 | U | mg/L | 0.016 | mg/L | 0.08 | mg/L | Final
54 | ai | Residential | Basement | Spigot | S219ai | 2016-05-04 | 14:24 | Cannot bypass Whole house filter Sampled from spigot on down-tube 6" past meter represent service line curb stop and main House to near sidewalk is 38' House to near curb 49' House to far curb 74.4' House to far sidewalk 86.5' Meter reading 15796.74 cu ft | No Filter | 6 | Lead | Y | 8.83 |  | ug/L | 0.04 | ug/L | 0.5 | ug/L | Final
54 | ai | Residential | Basement | Spigot | S219ai | 2016-05-04 | 14:24 | Cannot bypass Whole house filter Sampled from spigot on down-tube 6" past meter represent service line curb stop and main House to near sidewalk is 38' House to near curb 49' House to far curb 74.4' House to far sidewalk 86.5' Meter reading 15796.74 cu ft | No Filter | 6 | Magnesium | Y | 7.82 |  | mg/L | 0.022 | mg/L | 0.2 | mg/L | Final
54 | ai | Residential | Basement | Spigot | S219ai | 2016-05-04 | 14:24 | Cannot bypass Whole house filter Sampled from spigot on down-tube 6" past meter represent service line curb stop and main House to near sidewalk is 38' House to near curb 49' House to far curb 74.4' House to far sidewalk 86.5' Meter reading 15796.74 cu ft | No Filter | 6 | Manganese | N | 0.008 | U | mg/L | 0.0016 | mg/L | 0.008 | mg/L | Final
54 | ai | Residential | Basement | Spigot | S219ai | 2016-05-04 | 14:24 | Cannot bypass Whole house filter Sampled from spigot on down-tube 6" past meter represent service line curb stop and main House to near sidewalk is 38' House to near curb 49' House to far curb 74.4' House to far sidewalk 86.5' Meter reading 15796.74 cu ft | No Filter | 6 | Nickel | N | 0.006 | U | mg/L | 0.0018 | mg/L | 0.006 | mg/L | Final
54 | ai | Residential | Basement | Spigot | S219ai | 2016-05-04 | 14:24 | Cannot bypass Whole house filter Sampled from spigot on down-tube 6" past meter represent service line curb stop and main House to near sidewalk is 38' House to near curb 49' House to far curb 74.4' House to far sidewalk 86.5' Meter reading 15796.74 cu ft | No Filter | 6 | Potassium | Y | 0.92 |  | mg/L | 0.072 | mg/L | 0.8 | mg/L | Final
54 | ai | Residential | Basement | Spigot | S219ai | 2016-05-04 | 14:24 | Cannot bypass Whole house filter Sampled from spigot on down-tube 6" past meter represent service line curb stop and main House to near sidewalk is 38' House to near curb 49' House to far curb 74.4' House to far sidewalk 86.5' Meter reading 15796.74 cu ft | No Filter | 6 | Sodium | Y | 4.72 |  | mg/L | 0.036 | mg/L | 0.4 | mg/L | Final
54 | ai | Residential | Basement | Spigot | S219ai | 2016-05-04 | 14:24 | Cannot bypass Whole house filter Sampled from spigot on down-tube 6" past meter represent service line curb stop and main House to near sidewalk is 38' House to near curb 49' House to far curb 74.4' House to far sidewalk 86.5' Meter reading 15796.74 cu ft | No Filter | 6 | Tin | N | 0.02 | U | mg/L | 0.0041 | mg/L | 0.02 | mg/L | Final
54 | ai | Residential | Basement | Spigot | S219ai | 2016-05-04 | 14:24 | Cannot bypass Whole house filter Sampled from spigot on down-tube 6" past meter represent service line curb stop and main House to near sidewalk is 38' House to near curb 49' House to far curb 74.4' House to far sidewalk 86.5' Meter reading 15796.74 cu ft | No Filter | 6 | Zinc | Y | 0.0407 |  | mg/L | 0.69 | ug/L | 10 | ug/L | Final
54 | ai | Residential | Basement | Spigot | S220ai | 2016-05-04 | 14:24 | Cannot bypass Whole house filter Sampled from spigot on down-tube 6" past meter represent service line curb stop and main House to near sidewalk is 38' House to near curb 49' House to far curb 74.4' House to far sidewalk 86.5' Meter reading 15796.74 cu ft | No Filter | 6 | Aluminum | N | 0.2 | U | mg/L | 0.027 | mg/L | 0.2 | mg/L | Final
54 | ai | Residential | Basement | Spigot | S220ai | 2016-05-04 | 14:24 | Cannot bypass Whole house filter Sampled from spigot on down-tube 6" past meter represent service line curb stop and main House to near sidewalk is 38' House to near curb 49' House to far curb 74.4' House to far sidewalk 86.5' Meter reading 15796.74 cu ft | No Filter | 6 | Cadmium | N | 2 | U | ug/L | 0.00021 | mg/L | 0.002 | mg/L | Final
54 | ai | Residential | Basement | Spigot | S220ai | 2016-05-04 | 14:24 | Cannot bypass Whole house filter Sampled from spigot on down-tube 6" past meter represent service line curb stop and main House to near sidewalk is 38' House to near curb 49' House to far curb 74.4' House to far sidewalk 86.5' Meter reading 15796.74 cu ft | No Filter | 6 | Calcium | Y | 27.9 |  | mg/L | 0.021 | mg/L | 0.2 | mg/L | Final
54 | ai | Residential | Basement | Spigot | S220ai | 2016-05-04 | 14:24 | Cannot bypass Whole house filter Sampled from spigot on down-tube 6" past meter represent service line curb stop and main House to near sidewalk is 38' House to near curb 49' House to far curb 74.4' House to far sidewalk 86.5' Meter reading 15796.74 cu ft | No Filter | 6 | Chromium | N | 5 | U | ug/L | 0.00086 | mg/L | 0.005 | mg/L | Final
54 | ai | Residential | Basement | Spigot | S220ai | 2016-05-04 | 14:24 | Cannot bypass Whole house filter Sampled from spigot on down-tube 6" past meter represent service line curb stop and main House to near sidewalk is 38' House to near curb 49' House to far curb 74.4' House to far sidewalk 86.5' Meter reading 15796.74 cu ft | No Filter | 6 | Copper | Y | 3.62 |  | ug/L | 0.07 | ug/L | 1 | ug/L | Final
54 | ai | Residential | Basement | Spigot | S220ai | 2016-05-04 | 14:24 | Cannot bypass Whole house filter Sampled from spigot on down-tube 6" past meter represent service line curb stop and main House to near sidewalk is 38' House to near curb 49' House to far curb 74.4' House to far sidewalk 86.5' Meter reading 15796.74 cu ft | No Filter | 6 | Iron | N | 0.08 | U | mg/L | 0.016 | mg/L | 0.08 | mg/L | Final
54 | ai | Residential | Basement | Spigot | S220ai | 2016-05-04 | 14:24 | Cannot bypass Whole house filter Sampled from spigot on down-tube 6" past meter represent service line curb stop and main House to near sidewalk is 38' House to near curb 49' House to far curb 74.4' House to far sidewalk 86.5' Meter reading 15796.74 cu ft | No Filter | 6 | Lead | Y | 4.05 |  | ug/L | 0.04 | ug/L | 0.5 | ug/L | Final
54 | ai | Residential | Basement | Spigot | S220ai | 2016-05-04 | 14:24 | Cannot bypass Whole house filter Sampled from spigot on down-tube 6" past meter represent service line curb stop and main House to near sidewalk is 38' House to near curb 49' House to far curb 74.4' House to far sidewalk 86.5' Meter reading 15796.74 cu ft | No Filter | 6 | Magnesium | Y | 7.82 |  | mg/L | 0.022 | mg/L | 0.2 | mg/L | Final
54 | ai | Residential | Basement | Spigot | S220ai | 2016-05-04 | 14:24 | Cannot bypass Whole house filter Sampled from spigot on down-tube 6" past meter represent service line curb stop and main House to near sidewalk is 38' House to near curb 49' House to far curb 74.4' House to far sidewalk 86.5' Meter reading 15796.74 cu ft | No Filter | 6 | Manganese | N | 0.008 | U | mg/L | 0.0016 | mg/L | 0.008 | mg/L | Final
54 | ai | Residential | Basement | Spigot | S220ai | 2016-05-04 | 14:24 | Cannot bypass Whole house filter Sampled from spigot on down-tube 6" past meter represent service line curb stop and main House to near sidewalk is 38' House to near curb 49' House to far curb 74.4' House to far sidewalk 86.5' Meter reading 15796.74 cu ft | No Filter | 6 | Nickel | N | 0.006 | U | mg/L | 0.0018 | mg/L | 0.006 | mg/L | Final
54 | ai | Residential | Basement | Spigot | S220ai | 2016-05-04 | 14:24 | Cannot bypass Whole house filter Sampled from spigot on down-tube 6" past meter represent service line curb stop and main House to near sidewalk is 38' House to near curb 49' House to far curb 74.4' House to far sidewalk 86.5' Meter reading 15796.74 cu ft | No Filter | 6 | Potassium | Y | 0.939 |  | mg/L | 0.072 | mg/L | 0.8 | mg/L | Final
54 | ai | Residential | Basement | Spigot | S220ai | 2016-05-04 | 14:24 | Cannot bypass Whole house filter Sampled from spigot on down-tube 6" past meter represent service line curb stop and main House to near sidewalk is 38' House to near curb 49' House to far curb 74.4' House to far sidewalk 86.5' Meter reading 15796.74 cu ft | No Filter | 6 | Sodium | Y | 4.77 |  | mg/L | 0.036 | mg/L | 0.4 | mg/L | Final
54 | ai | Residential | Basement | Spigot | S220ai | 2016-05-04 | 14:24 | Cannot bypass Whole house filter Sampled from spigot on down-tube 6" past meter represent service line curb stop and main House to near sidewalk is 38' House to near curb 49' House to far curb 74.4' House to far sidewalk 86.5' Meter reading 15796.74 cu ft | No Filter | 6 | Tin | N | 0.02 | U | mg/L | 0.0041 | mg/L | 0.02 | mg/L | Final
54 | ai | Residential | Basement | Spigot | S220ai | 2016-05-04 | 14:24 | Cannot bypass Whole house filter Sampled from spigot on down-tube 6" past meter represent service line curb stop and main House to near sidewalk is 38' House to near curb 49' House to far curb 74.4' House to far sidewalk 86.5' Meter reading 15796.74 cu ft | No Filter | 6 | Zinc | Y | 0.0402 |  | mg/L | 0.69 | ug/L | 10 | ug/L | Final
144 | ak | Residential | 1st Floor | Kitchen Sink | DS201ak | 2016-05-04 | 13:09 | 39' to near sidewalk 49' to near curb 76' to far curb 86' to far sidewalk Water meter: 574.60 cu ft | No Filter | 16 | Total Phosphorus | Y | 1.03 |  | mg/L | 0.06 | mg/L | 0.15 | mg/L | Final
144 | ak | Residential | 1st Floor | Kitchen Sink | DS202ak | 2016-05-04 | 13:09 | 39' to near sidewalk 49' to near curb 76' to far curb 86' to far sidewalk Water meter: 574.60 cu ft | No Filter | 16 | Chloride | Y | 9.42 |  | mg/L | 0.03 | mg/L | 0.12 | mg/L | Final
144 | ak | Residential | 1st Floor | Kitchen Sink | DS202ak | 2016-05-04 | 13:09 | 39' to near sidewalk 49' to near curb 76' to far curb 86' to far sidewalk Water meter: 574.60 cu ft | No Filter | 16 | Fluoride | Y | 0.61 |  | mg/L | 0.01 | mg/L | 0.02 | mg/L | Final
144 | ak | Residential | 1st Floor | Kitchen Sink | DS202ak | 2016-05-04 | 13:09 | 39' to near sidewalk 49' to near curb 76' to far curb 86' to far sidewalk Water meter: 574.60 cu ft | No Filter | 16 | Sulfate as SO4 | Y | 20.4 |  | mg/L | 0.02 | mg/L | 0.12 | mg/L | Final
144 | ak | Residential | 1st Floor | Kitchen Sink | DS202ak | 2016-05-04 | 13:09 | 39' to near sidewalk 49' to near curb 76' to far curb 86' to far sidewalk Water meter: 574.60 cu ft | No Filter | 16 | Total Alkalinity | Y | 73 |  | mg CaCO3/L | 5 | mg CaCO3/L | 20 | mg CaCO3/L | Final
144 | ak | Residential | 1st Floor | Kitchen Sink | DS203ak | 2016-05-04 | 13:09 | 39' to near sidewalk 49' to near curb 76' to far curb 86' to far sidewalk Water meter: 574.60 cu ft | No Filter | 16 | Aluminum | N | 0.2 | U | mg/L | 0.027 | mg/L | 0.2 | mg/L | Final
144 | ak | Residential | 1st Floor | Kitchen Sink | DS203ak | 2016-05-04 | 13:09 | 39' to near sidewalk 49' to near curb 76' to far curb 86' to far sidewalk Water meter: 574.60 cu ft | No Filter | 16 | Cadmium | N | 2 | U | ug/L | 0.00021 | mg/L | 0.002 | mg/L | Final
144 | ak | Residential | 1st Floor | Kitchen Sink | DS203ak | 2016-05-04 | 13:09 | 39' to near sidewalk 49' to near curb 76' to far curb 86' to far sidewalk Water meter: 574.60 cu ft | No Filter | 16 | Calcium | Y | 27.5 |  | mg/L | 0.021 | mg/L | 0.2 | mg/L | Final
144 | ak | Residential | 1st Floor | Kitchen Sink | DS203ak | 2016-05-04 | 13:09 | 39' to near sidewalk 49' to near curb 76' to far curb 86' to far sidewalk Water meter: 574.60 cu ft | No Filter | 16 | Chromium | N | 5 | U | ug/L | 0.00086 | mg/L | 0.005 | mg/L | Final
144 | ak | Residential | 1st Floor | Kitchen Sink | DS203ak | 2016-05-04 | 13:09 | 39' to near sidewalk 49' to near curb 76' to far curb 86' to far sidewalk Water meter: 574.60 cu ft | No Filter | 16 | Copper | Y | 8.37 | J | ug/L | 0.07 | ug/L | 1 | ug/L | Final
144 | ak | Residential | 1st Floor | Kitchen Sink | DS203ak | 2016-05-04 | 13:09 | 39' to near sidewalk 49' to near curb 76' to far curb 86' to far sidewalk Water meter: 574.60 cu ft | No Filter | 16 | Iron | N | 0.08 | U | mg/L | 0.016 | mg/L | 0.08 | mg/L | Final
144 | ak | Residential | 1st Floor | Kitchen Sink | DS203ak | 2016-05-04 | 13:09 | 39' to near sidewalk 49' to near curb 76' to far curb 86' to far sidewalk Water meter: 574.60 cu ft | No Filter | 16 | Lead | N | 0.5 | UJ | ug/L | 0.04 | ug/L | 0.5 | ug/L | Final
144 | ak | Residential | 1st Floor | Kitchen Sink | DS203ak | 2016-05-04 | 13:09 | 39' to near sidewalk 49' to near curb 76' to far curb 86' to far sidewalk Water meter: 574.60 cu ft | No Filter | 16 | Magnesium | Y | 8.03 |  | mg/L | 0.022 | mg/L | 0.2 | mg/L | Final
144 | ak | Residential | 1st Floor | Kitchen Sink | DS203ak | 2016-05-04 | 13:09 | 39' to near sidewalk 49' to near curb 76' to far curb 86' to far sidewalk Water meter: 574.60 cu ft | No Filter | 16 | Manganese | N | 0.008 | U | mg/L | 0.0016 | mg/L | 0.008 | mg/L | Final
144 | ak | Residential | 1st Floor | Kitchen Sink | DS203ak | 2016-05-04 | 13:09 | 39' to near sidewalk 49' to near curb 76' to far curb 86' to far sidewalk Water meter: 574.60 cu ft | No Filter | 16 | Nickel | N | 0.006 | U | mg/L | 0.0018 | mg/L | 0.006 | mg/L | Final
144 | ak | Residential | 1st Floor | Kitchen Sink | DS203ak | 2016-05-04 | 13:09 | 39' to near sidewalk 49' to near curb 76' to far curb 86' to far sidewalk Water meter: 574.60 cu ft | No Filter | 16 | Potassium | Y | 1.01 |  | mg/L | 0.072 | mg/L | 0.8 | mg/L | Final
144 | ak | Residential | 1st Floor | Kitchen Sink | DS203ak | 2016-05-04 | 13:09 | 39' to near sidewalk 49' to near curb 76' to far curb 86' to far sidewalk Water meter: 574.60 cu ft | No Filter | 16 | Sodium | Y | 4.82 |  | mg/L | 0.036 | mg/L | 0.4 | mg/L | Final
144 | ak | Residential | 1st Floor | Kitchen Sink | DS203ak | 2016-05-04 | 13:09 | 39' to near sidewalk 49' to near curb 76' to far curb 86' to far sidewalk Water meter: 574.60 cu ft | No Filter | 16 | Tin | N | 0.02 | U | mg/L | 0.0041 | mg/L | 0.02 | mg/L | Final
144 | ak | Residential | 1st Floor | Kitchen Sink | DS203ak | 2016-05-04 | 13:09 | 39' to near sidewalk 49' to near curb 76' to far curb 86' to far sidewalk Water meter: 574.60 cu ft | No Filter | 16 | Zinc | N | 0.01 | UJ | mg/L | 0.69 | ug/L | 10 | ug/L | Final
144 | ak | Residential | 1st Floor | Kitchen Sink | S201ak | 2016-05-04 | 13:09 | 39' to near sidewalk 49' to near curb 76' to far curb 86' to far sidewalk Water meter: 574.60 cu ft | No Filter | 16 | Aluminum | N | 0.2 | U | mg/L | 0.027 | mg/L | 0.2 | mg/L | Final
144 | ak | Residential | 1st Floor | Kitchen Sink | S201ak | 2016-05-04 | 13:09 | 39' to near sidewalk 49' to near curb 76' to far curb 86' to far sidewalk Water meter: 574.60 cu ft | No Filter | 16 | Cadmium | N | 2 | U | ug/L | 0.00021 | mg/L | 0.002 | mg/L | Final
144 | ak | Residential | 1st Floor | Kitchen Sink | S201ak | 2016-05-04 | 13:09 | 39' to near sidewalk 49' to near curb 76' to far curb 86' to far sidewalk Water meter: 574.60 cu ft | No Filter | 16 | Calcium | Y | 28.1 |  | mg/L | 0.021 | mg/L | 0.2 | mg/L | Final
144 | ak | Residential | 1st Floor | Kitchen Sink | S201ak | 2016-05-04 | 13:09 | 39' to near sidewalk 49' to near curb 76' to far curb 86' to far sidewalk Water meter: 574.60 cu ft | No Filter | 16 | Chromium | N | 5 | U | ug/L | 0.00086 | mg/L | 0.005 | mg/L | Final
144 | ak | Residential | 1st Floor | Kitchen Sink | S201ak | 2016-05-04 | 13:09 | 39' to near sidewalk 49' to near curb 76' to far curb 86' to far sidewalk Water meter: 574.60 cu ft | No Filter | 16 | Copper | Y | 185 |  | ug/L | 0.07 | ug/L | 1 | ug/L | Final
144 | ak | Residential | 1st Floor | Kitchen Sink | S201ak | 2016-05-04 | 13:09 | 39' to near sidewalk 49' to near curb 76' to far curb 86' to far sidewalk Water meter: 574.60 cu ft | No Filter | 16 | Iron | N | 0.08 | U | mg/L | 0.016 | mg/L | 0.08 | mg/L | Final
144 | ak | Residential | 1st Floor | Kitchen Sink | S201ak | 2016-05-04 | 13:09 | 39' to near sidewalk 49' to near curb 76' to far curb 86' to far sidewalk Water meter: 574.60 cu ft | No Filter | 16 | Lead | Y | 4.56 |  | ug/L | 0.04 | ug/L | 0.5 | ug/L | Final
144 | ak | Residential | 1st Floor | Kitchen Sink | S201ak | 2016-05-04 | 13:09 | 39' to near sidewalk 49' to near curb 76' to far curb 86' to far sidewalk Water meter: 574.60 cu ft | No Filter | 16 | Magnesium | Y | 7.92 |  | mg/L | 0.022 | mg/L | 0.2 | mg/L | Final
144 | ak | Residential | 1st Floor | Kitchen Sink | S201ak | 2016-05-04 | 13:09 | 39' to near sidewalk 49' to near curb 76' to far curb 86' to far sidewalk Water meter: 574.60 cu ft | No Filter | 16 | Manganese | N | 0.008 | U | mg/L | 0.0016 | mg/L | 0.008 | mg/L | Final
144 | ak | Residential | 1st Floor | Kitchen Sink | S201ak | 2016-05-04 | 13:09 | 39' to near sidewalk 49' to near curb 76' to far curb 86' to far sidewalk Water meter: 574.60 cu ft | No Filter | 16 | Nickel | N | 0.006 | U | mg/L | 0.0018 | mg/L | 0.006 | mg/L | Final
144 | ak | Residential | 1st Floor | Kitchen Sink | S201ak | 2016-05-04 | 13:09 | 39' to near sidewalk 49' to near curb 76' to far curb 86' to far sidewalk Water meter: 574.60 cu ft | No Filter | 16 | Potassium | Y | 0.935 |  | mg/L | 0.072 | mg/L | 0.8 | mg/L | Final
144 | ak | Residential | 1st Floor | Kitchen Sink | S201ak | 2016-05-04 | 13:09 | 39' to near sidewalk 49' to near curb 76' to far curb 86' to far sidewalk Water meter: 574.60 cu ft | No Filter | 16 | Sodium | Y | 4.69 |  | mg/L | 0.036 | mg/L | 0.4 | mg/L | Final
144 | ak | Residential | 1st Floor | Kitchen Sink | S201ak | 2016-05-04 | 13:09 | 39' to near sidewalk 49' to near curb 76' to far curb 86' to far sidewalk Water meter: 574.60 cu ft | No Filter | 16 | Tin | N | 0.02 | U | mg/L | 0.0041 | mg/L | 0.02 | mg/L | Final
144 | ak | Residential | 1st Floor | Kitchen Sink | S201ak | 2016-05-04 | 13:09 | 39' to near sidewalk 49' to near curb 76' to far curb 86' to far sidewalk Water meter: 574.60 cu ft | No Filter | 16 | Zinc | Y | 0.624 | D | mg/L | 3.45 | ug/L | 50 | ug/L | Final
144 | ak | Residential | 1st Floor | Kitchen Sink | S202ak | 2016-05-04 | 13:09 | 39' to near sidewalk 49' to near curb 76' to far curb 86' to far sidewalk Water meter: 574.60 cu ft | No Filter | 16 | Aluminum | N | 0.2 | U | mg/L | 0.027 | mg/L | 0.2 | mg/L | Final
144 | ak | Residential | 1st Floor | Kitchen Sink | S202ak | 2016-05-04 | 13:09 | 39' to near sidewalk 49' to near curb 76' to far curb 86' to far sidewalk Water meter: 574.60 cu ft | No Filter | 16 | Cadmium | N | 2 | U | ug/L | 0.00021 | mg/L | 0.002 | mg/L | Final
144 | ak | Residential | 1st Floor | Kitchen Sink | S202ak | 2016-05-04 | 13:09 | 39' to near sidewalk 49' to near curb 76' to far curb 86' to far sidewalk Water meter: 574.60 cu ft | No Filter | 16 | Calcium | Y | 26.6 |  | mg/L | 0.021 | mg/L | 0.2 | mg/L | Final
144 | ak | Residential | 1st Floor | Kitchen Sink | S202ak | 2016-05-04 | 13:09 | 39' to near sidewalk 49' to near curb 76' to far curb 86' to far sidewalk Water meter: 574.60 cu ft | No Filter | 16 | Chromium | N | 5 | U | ug/L | 0.00086 | mg/L | 0.005 | mg/L | Final
144 | ak | Residential | 1st Floor | Kitchen Sink | S202ak | 2016-05-04 | 13:09 | 39' to near sidewalk 49' to near curb 76' to far curb 86' to far sidewalk Water meter: 574.60 cu ft | No Filter | 16 | Copper | Y | 156 |  | ug/L | 0.07 | ug/L | 1 | ug/L | Final
144 | ak | Residential | 1st Floor | Kitchen Sink | S202ak | 2016-05-04 | 13:09 | 39' to near sidewalk 49' to near curb 76' to far curb 86' to far sidewalk Water meter: 574.60 cu ft | No Filter | 16 | Iron | N | 0.08 | U | mg/L | 0.016 | mg/L | 0.08 | mg/L | Final
144 | ak | Residential | 1st Floor | Kitchen Sink | S202ak | 2016-05-04 | 13:09 | 39' to near sidewalk 49' to near curb 76' to far curb 86' to far sidewalk Water meter: 574.60 cu ft | No Filter | 16 | Lead | Y | 3.25 |  | ug/L | 0.04 | ug/L | 0.5 | ug/L | Final
144 | ak | Residential | 1st Floor | Kitchen Sink | S202ak | 2016-05-04 | 13:09 | 39' to near sidewalk 49' to near curb 76' to far curb 86' to far sidewalk Water meter: 574.60 cu ft | No Filter | 16 | Magnesium | Y | 7.76 |  | mg/L | 0.022 | mg/L | 0.2 | mg/L | Final
144 | ak | Residential | 1st Floor | Kitchen Sink | S202ak | 2016-05-04 | 13:09 | 39' to near sidewalk 49' to near curb 76' to far curb 86' to far sidewalk Water meter: 574.60 cu ft | No Filter | 16 | Manganese | N | 0.008 | U | mg/L | 0.0016 | mg/L | 0.008 | mg/L | Final
144 | ak | Residential | 1st Floor | Kitchen Sink | S202ak | 2016-05-04 | 13:09 | 39' to near sidewalk 49' to near curb 76' to far curb 86' to far sidewalk Water meter: 574.60 cu ft | No Filter | 16 | Nickel | N | 0.006 | U | mg/L | 0.0018 | mg/L | 0.006 | mg/L | Final
144 | ak | Residential | 1st Floor | Kitchen Sink | S202ak | 2016-05-04 | 13:09 | 39' to near sidewalk 49' to near curb 76' to far curb 86' to far sidewalk Water meter: 574.60 cu ft | No Filter | 16 | Potassium | Y | 0.986 |  | mg/L | 0.072 | mg/L | 0.8 | mg/L | Final
144 | ak | Residential | 1st Floor | Kitchen Sink | S202ak | 2016-05-04 | 13:09 | 39' to near sidewalk 49' to near curb 76' to far curb 86' to far sidewalk Water meter: 574.60 cu ft | No Filter | 16 | Sodium | Y | 4.59 |  | mg/L | 0.036 | mg/L | 0.4 | mg/L | Final
144 | ak | Residential | 1st Floor | Kitchen Sink | S202ak | 2016-05-04 | 13:09 | 39' to near sidewalk 49' to near curb 76' to far curb 86' to far sidewalk Water meter: 574.60 cu ft | No Filter | 16 | Tin | N | 0.02 | U | mg/L | 0.0041 | mg/L | 0.02 | mg/L | Final
144 | ak | Residential | 1st Floor | Kitchen Sink | S202ak | 2016-05-04 | 13:09 | 39' to near sidewalk 49' to near curb 76' to far curb 86' to far sidewalk Water meter: 574.60 cu ft | No Filter | 16 | Zinc | Y | 0.111 |  | mg/L | 0.69 | ug/L | 10 | ug/L | Final
144 | ak | Residential | 1st Floor | Kitchen Sink | S203ak | 2016-05-04 | 13:09 | 39' to near sidewalk 49' to near curb 76' to far curb 86' to far sidewalk Water meter: 574.60 cu ft | No Filter | 16 | Aluminum | N | 0.2 | U | mg/L | 0.027 | mg/L | 0.2 | mg/L | Final
144 | ak | Residential | 1st Floor | Kitchen Sink | S203ak | 2016-05-04 | 13:09 | 39' to near sidewalk 49' to near curb 76' to far curb 86' to far sidewalk Water meter: 574.60 cu ft | No Filter | 16 | Cadmium | N | 2 | U | ug/L | 0.00021 | mg/L | 0.002 | mg/L | Final
144 | ak | Residential | 1st Floor | Kitchen Sink | S203ak | 2016-05-04 | 13:09 | 39' to near sidewalk 49' to near curb 76' to far curb 86' to far sidewalk Water meter: 574.60 cu ft | No Filter | 16 | Calcium | Y | 26.8 |  | mg/L | 0.021 | mg/L | 0.2 | mg/L | Final
144 | ak | Residential | 1st Floor | Kitchen Sink | S203ak | 2016-05-04 | 13:09 | 39' to near sidewalk 49' to near curb 76' to far curb 86' to far sidewalk Water meter: 574.60 cu ft | No Filter | 16 | Chromium | N | 5 | U | ug/L | 0.00086 | mg/L | 0.005 | mg/L | Final
144 | ak | Residential | 1st Floor | Kitchen Sink | S203ak | 2016-05-04 | 13:09 | 39' to near sidewalk 49' to near curb 76' to far curb 86' to far sidewalk Water meter: 574.60 cu ft | No Filter | 16 | Copper | Y | 146 |  | ug/L | 0.07 | ug/L | 1 | ug/L | Final
144 | ak | Residential | 1st Floor | Kitchen Sink | S203ak | 2016-05-04 | 13:09 | 39' to near sidewalk 49' to near curb 76' to far curb 86' to far sidewalk Water meter: 574.60 cu ft | No Filter | 16 | Iron | N | 0.08 | U | mg/L | 0.016 | mg/L | 0.08 | mg/L | Final
144 | ak | Residential | 1st Floor | Kitchen Sink | S203ak | 2016-05-04 | 13:09 | 39' to near sidewalk 49' to near curb 76' to far curb 86' to far sidewalk Water meter: 574.60 cu ft | No Filter | 16 | Lead | Y | 4.27 |  | ug/L | 0.04 | ug/L | 0.5 | ug/L | Final
144 | ak | Residential | 1st Floor | Kitchen Sink | S203ak | 2016-05-04 | 13:09 | 39' to near sidewalk 49' to near curb 76' to far curb 86' to far sidewalk Water meter: 574.60 cu ft | No Filter | 16 | Magnesium | Y | 7.82 |  | mg/L | 0.022 | mg/L | 0.2 | mg/L | Final
144 | ak | Residential | 1st Floor | Kitchen Sink | S203ak | 2016-05-04 | 13:09 | 39' to near sidewalk 49' to near curb 76' to far curb 86' to far sidewalk Water meter: 574.60 cu ft | No Filter | 16 | Manganese | N | 0.008 | U | mg/L | 0.0016 | mg/L | 0.008 | mg/L | Final
144 | ak | Residential | 1st Floor | Kitchen Sink | S203ak | 2016-05-04 | 13:09 | 39' to near sidewalk 49' to near curb 76' to far curb 86' to far sidewalk Water meter: 574.60 cu ft | No Filter | 16 | Nickel | N | 0.006 | U | mg/L | 0.0018 | mg/L | 0.006 | mg/L | Final
144 | ak | Residential | 1st Floor | Kitchen Sink | S203ak | 2016-05-04 | 13:09 | 39' to near sidewalk 49' to near curb 76' to far curb 86' to far sidewalk Water meter: 574.60 cu ft | No Filter | 16 | Potassium | Y | 0.97 |  | mg/L | 0.072 | mg/L | 0.8 | mg/L | Final
144 | ak | Residential | 1st Floor | Kitchen Sink | S203ak | 2016-05-04 | 13:09 | 39' to near sidewalk 49' to near curb 76' to far curb 86' to far sidewalk Water meter: 574.60 cu ft | No Filter | 16 | Sodium | Y | 4.63 |  | mg/L | 0.036 | mg/L | 0.4 | mg/L | Final
144 | ak | Residential | 1st Floor | Kitchen Sink | S203ak | 2016-05-04 | 13:09 | 39' to near sidewalk 49' to near curb 76' to far curb 86' to far sidewalk Water meter: 574.60 cu ft | No Filter | 16 | Tin | N | 0.02 | U | mg/L | 0.0041 | mg/L | 0.02 | mg/L | Final
144 | ak | Residential | 1st Floor | Kitchen Sink | S203ak | 2016-05-04 | 13:09 | 39' to near sidewalk 49' to near curb 76' to far curb 86' to far sidewalk Water meter: 574.60 cu ft | No Filter | 16 | Zinc | Y | 0.0436 |  | mg/L | 0.69 | ug/L | 10 | ug/L | Final
144 | ak | Residential | 1st Floor | Kitchen Sink | S204ak | 2016-05-04 | 13:09 | 39' to near sidewalk 49' to near curb 76' to far curb 86' to far sidewalk Water meter: 574.60 cu ft | No Filter | 16 | Aluminum | N | 0.2 | U | mg/L | 0.027 | mg/L | 0.2 | mg/L | Final
144 | ak | Residential | 1st Floor | Kitchen Sink | S204ak | 2016-05-04 | 13:09 | 39' to near sidewalk 49' to near curb 76' to far curb 86' to far sidewalk Water meter: 574.60 cu ft | No Filter | 16 | Cadmium | N | 2 | U | ug/L | 0.00021 | mg/L | 0.002 | mg/L | Final
144 | ak | Residential | 1st Floor | Kitchen Sink | S204ak | 2016-05-04 | 13:09 | 39' to near sidewalk 49' to near curb 76' to far curb 86' to far sidewalk Water meter: 574.60 cu ft | No Filter | 16 | Calcium | Y | 26.9 |  | mg/L | 0.021 | mg/L | 0.2 | mg/L | Final
144 | ak | Residential | 1st Floor | Kitchen Sink | S204ak | 2016-05-04 | 13:09 | 39' to near sidewalk 49' to near curb 76' to far curb 86' to far sidewalk Water meter: 574.60 cu ft | No Filter | 16 | Chromium | N | 5 | U | ug/L | 0.00086 | mg/L | 0.005 | mg/L | Final
144 | ak | Residential | 1st Floor | Kitchen Sink | S204ak | 2016-05-04 | 13:09 | 39' to near sidewalk 49' to near curb 76' to far curb 86' to far sidewalk Water meter: 574.60 cu ft | No Filter | 16 | Copper | Y | 75.8 |  | ug/L | 0.07 | ug/L | 1 | ug/L | Final
144 | ak | Residential | 1st Floor | Kitchen Sink | S204ak | 2016-05-04 | 13:09 | 39' to near sidewalk 49' to near curb 76' to far curb 86' to far sidewalk Water meter: 574.60 cu ft | No Filter | 16 | Iron | N | 0.08 | U | mg/L | 0.016 | mg/L | 0.08 | mg/L | Final
144 | ak | Residential | 1st Floor | Kitchen Sink | S204ak | 2016-05-04 | 13:09 | 39' to near sidewalk 49' to near curb 76' to far curb 86' to far sidewalk Water meter: 574.60 cu ft | No Filter | 16 | Lead | Y | 2.84 |  | ug/L | 0.04 | ug/L | 0.5 | ug/L | Final
144 | ak | Residential | 1st Floor | Kitchen Sink | S204ak | 2016-05-04 | 13:09 | 39' to near sidewalk 49' to near curb 76' to far curb 86' to far sidewalk Water meter: 574.60 cu ft | No Filter | 16 | Magnesium | Y | 7.84 |  | mg/L | 0.022 | mg/L | 0.2 | mg/L | Final
144 | ak | Residential | 1st Floor | Kitchen Sink | S204ak | 2016-05-04 | 13:09 | 39' to near sidewalk 49' to near curb 76' to far curb 86' to far sidewalk Water meter: 574.60 cu ft | No Filter | 16 | Manganese | N | 0.008 | U | mg/L | 0.0016 | mg/L | 0.008 | mg/L | Final
144 | ak | Residential | 1st Floor | Kitchen Sink | S204ak | 2016-05-04 | 13:09 | 39' to near sidewalk 49' to near curb 76' to far curb 86' to far sidewalk Water meter: 574.60 cu ft | No Filter | 16 | Nickel | N | 0.006 | U | mg/L | 0.0018 | mg/L | 0.006 | mg/L | Final
144 | ak | Residential | 1st Floor | Kitchen Sink | S204ak | 2016-05-04 | 13:09 | 39' to near sidewalk 49' to near curb 76' to far curb 86' to far sidewalk Water meter: 574.60 cu ft | No Filter | 16 | Potassium | Y | 0.961 |  | mg/L | 0.072 | mg/L | 0.8 | mg/L | Final
144 | ak | Residential | 1st Floor | Kitchen Sink | S204ak | 2016-05-04 | 13:09 | 39' to near sidewalk 49' to near curb 76' to far curb 86' to far sidewalk Water meter: 574.60 cu ft | No Filter | 16 | Sodium | Y | 4.7 |  | mg/L | 0.036 | mg/L | 0.4 | mg/L | Final
144 | ak | Residential | 1st Floor | Kitchen Sink | S204ak | 2016-05-04 | 13:09 | 39' to near sidewalk 49' to near curb 76' to far curb 86' to far sidewalk Water meter: 574.60 cu ft | No Filter | 16 | Tin | N | 0.02 | U | mg/L | 0.0041 | mg/L | 0.02 | mg/L | Final
144 | ak | Residential | 1st Floor | Kitchen Sink | S204ak | 2016-05-04 | 13:09 | 39' to near sidewalk 49' to near curb 76' to far curb 86' to far sidewalk Water meter: 574.60 cu ft | No Filter | 16 | Zinc | Y | 0.0201 |  | mg/L | 0.69 | ug/L | 10 | ug/L | Final
144 | ak | Residential | 1st Floor | Kitchen Sink | S205ak | 2016-05-04 | 13:09 | 39' to near sidewalk 49' to near curb 76' to far curb 86' to far sidewalk Water meter: 574.60 cu ft | No Filter | 16 | Aluminum | N | 0.2 | U | mg/L | 0.027 | mg/L | 0.2 | mg/L | Final
144 | ak | Residential | 1st Floor | Kitchen Sink | S205ak | 2016-05-04 | 13:09 | 39' to near sidewalk 49' to near curb 76' to far curb 86' to far sidewalk Water meter: 574.60 cu ft | No Filter | 16 | Cadmium | N | 2 | U | ug/L | 0.00021 | mg/L | 0.002 | mg/L | Final
144 | ak | Residential | 1st Floor | Kitchen Sink | S205ak | 2016-05-04 | 13:09 | 39' to near sidewalk 49' to near curb 76' to far curb 86' to far sidewalk Water meter: 574.60 cu ft | No Filter | 16 | Calcium | Y | 27.6 |  | mg/L | 0.021 | mg/L | 0.2 | mg/L | Final
144 | ak | Residential | 1st Floor | Kitchen Sink | S205ak | 2016-05-04 | 13:09 | 39' to near sidewalk 49' to near curb 76' to far curb 86' to far sidewalk Water meter: 574.60 cu ft | No Filter | 16 | Chromium | N | 5 | U | ug/L | 0.00086 | mg/L | 0.005 | mg/L | Final
144 | ak | Residential | 1st Floor | Kitchen Sink | S205ak | 2016-05-04 | 13:09 | 39' to near sidewalk 49' to near curb 76' to far curb 86' to far sidewalk Water meter: 574.60 cu ft | No Filter | 16 | Copper | Y | 46.8 |  | ug/L | 0.07 | ug/L | 1 | ug/L | Final
144 | ak | Residential | 1st Floor | Kitchen Sink | S205ak | 2016-05-04 | 13:09 | 39' to near sidewalk 49' to near curb 76' to far curb 86' to far sidewalk Water meter: 574.60 cu ft | No Filter | 16 | Iron | N | 0.08 | U | mg/L | 0.016 | mg/L | 0.08 | mg/L | Final
144 | ak | Residential | 1st Floor | Kitchen Sink | S205ak | 2016-05-04 | 13:09 | 39' to near sidewalk 49' to near curb 76' to far curb 86' to far sidewalk Water meter: 574.60 cu ft | No Filter | 16 | Lead | Y | 1.07 |  | ug/L | 0.04 | ug/L | 0.5 | ug/L | Final
144 | ak | Residential | 1st Floor | Kitchen Sink | S205ak | 2016-05-04 | 13:09 | 39' to near sidewalk 49' to near curb 76' to far curb 86' to far sidewalk Water meter: 574.60 cu ft | No Filter | 16 | Magnesium | Y | 8.09 |  | mg/L | 0.022 | mg/L | 0.2 | mg/L | Final
144 | ak | Residential | 1st Floor | Kitchen Sink | S205ak | 2016-05-04 | 13:09 | 39' to near sidewalk 49' to near curb 76' to far curb 86' to far sidewalk Water meter: 574.60 cu ft | No Filter | 16 | Manganese | N | 0.008 | U | mg/L | 0.0016 | mg/L | 0.008 | mg/L | Final
144 | ak | Residential | 1st Floor | Kitchen Sink | S205ak | 2016-05-04 | 13:09 | 39' to near sidewalk 49' to near curb 76' to far curb 86' to far sidewalk Water meter: 574.60 cu ft | No Filter | 16 | Nickel | N | 0.006 | U | mg/L | 0.0018 | mg/L | 0.006 | mg/L | Final
144 | ak | Residential | 1st Floor | Kitchen Sink | S205ak | 2016-05-04 | 13:09 | 39' to near sidewalk 49' to near curb 76' to far curb 86' to far sidewalk Water meter: 574.60 cu ft | No Filter | 16 | Potassium | Y | 0.986 |  | mg/L | 0.072 | mg/L | 0.8 | mg/L | Final
144 | ak | Residential | 1st Floor | Kitchen Sink | S205ak | 2016-05-04 | 13:09 | 39' to near sidewalk 49' to near curb 76' to far curb 86' to far sidewalk Water meter: 574.60 cu ft | No Filter | 16 | Sodium | Y | 4.86 |  | mg/L | 0.036 | mg/L | 0.4 | mg/L | Final
144 | ak | Residential | 1st Floor | Kitchen Sink | S205ak | 2016-05-04 | 13:09 | 39' to near sidewalk 49' to near curb 76' to far curb 86' to far sidewalk Water meter: 574.60 cu ft | No Filter | 16 | Tin | N | 0.02 | U | mg/L | 0.0041 | mg/L | 0.02 | mg/L | Final
144 | ak | Residential | 1st Floor | Kitchen Sink | S205ak | 2016-05-04 | 13:09 | 39' to near sidewalk 49' to near curb 76' to far curb 86' to far sidewalk Water meter: 574.60 cu ft | No Filter | 16 | Zinc | Y | 0.0139 |  | mg/L | 0.69 | ug/L | 10 | ug/L | Final
144 | ak | Residential | 1st Floor | Kitchen Sink | S206ak | 2016-05-04 | 13:09 | 39' to near sidewalk 49' to near curb 76' to far curb 86' to far sidewalk Water meter: 574.60 cu ft | No Filter | 16 | Aluminum | N | 0.2 | U | mg/L | 0.027 | mg/L | 0.2 | mg/L | Final
144 | ak | Residential | 1st Floor | Kitchen Sink | S206ak | 2016-05-04 | 13:09 | 39' to near sidewalk 49' to near curb 76' to far curb 86' to far sidewalk Water meter: 574.60 cu ft | No Filter | 16 | Cadmium | N | 2 | U | ug/L | 0.00021 | mg/L | 0.002 | mg/L | Final
144 | ak | Residential | 1st Floor | Kitchen Sink | S206ak | 2016-05-04 | 13:09 | 39' to near sidewalk 49' to near curb 76' to far curb 86' to far sidewalk Water meter: 574.60 cu ft | No Filter | 16 | Calcium | Y | 27.7 |  | mg/L | 0.021 | mg/L | 0.2 | mg/L | Final
144 | ak | Residential | 1st Floor | Kitchen Sink | S206ak | 2016-05-04 | 13:09 | 39' to near sidewalk 49' to near curb 76' to far curb 86' to far sidewalk Water meter: 574.60 cu ft | No Filter | 16 | Chromium | N | 5 | U | ug/L | 0.00086 | mg/L | 0.005 | mg/L | Final
144 | ak | Residential | 1st Floor | Kitchen Sink | S206ak | 2016-05-04 | 13:09 | 39' to near sidewalk 49' to near curb 76' to far curb 86' to far sidewalk Water meter: 574.60 cu ft | No Filter | 16 | Copper | Y | 39 |  | ug/L | 0.07 | ug/L | 1 | ug/L | Final
144 | ak | Residential | 1st Floor | Kitchen Sink | S206ak | 2016-05-04 | 13:09 | 39' to near sidewalk 49' to near curb 76' to far curb 86' to far sidewalk Water meter: 574.60 cu ft | No Filter | 16 | Iron | N | 0.08 | U | mg/L | 0.016 | mg/L | 0.08 | mg/L | Final
144 | ak | Residential | 1st Floor | Kitchen Sink | S206ak | 2016-05-04 | 13:09 | 39' to near sidewalk 49' to near curb 76' to far curb 86' to far sidewalk Water meter: 574.60 cu ft | No Filter | 16 | Lead | Y | 0.75 |  | ug/L | 0.04 | ug/L | 0.5 | ug/L | Final
144 | ak | Residential | 1st Floor | Kitchen Sink | S206ak | 2016-05-04 | 13:09 | 39' to near sidewalk 49' to near curb 76' to far curb 86' to far sidewalk Water meter: 574.60 cu ft | No Filter | 16 | Magnesium | Y | 7.83 |  | mg/L | 0.022 | mg/L | 0.2 | mg/L | Final
144 | ak | Residential | 1st Floor | Kitchen Sink | S206ak | 2016-05-04 | 13:09 | 39' to near sidewalk 49' to near curb 76' to far curb 86' to far sidewalk Water meter: 574.60 cu ft | No Filter | 16 | Manganese | N | 0.008 | U | mg/L | 0.0016 | mg/L | 0.008 | mg/L | Final
144 | ak | Residential | 1st Floor | Kitchen Sink | S206ak | 2016-05-04 | 13:09 | 39' to near sidewalk 49' to near curb 76' to far curb 86' to far sidewalk Water meter: 574.60 cu ft | No Filter | 16 | Nickel | N | 0.006 | U | mg/L | 0.0018 | mg/L | 0.006 | mg/L | Final
144 | ak | Residential | 1st Floor | Kitchen Sink | S206ak | 2016-05-04 | 13:09 | 39' to near sidewalk 49' to near curb 76' to far curb 86' to far sidewalk Water meter: 574.60 cu ft | No Filter | 16 | Potassium | Y | 0.896 |  | mg/L | 0.072 | mg/L | 0.8 | mg/L | Final
144 | ak | Residential | 1st Floor | Kitchen Sink | S206ak | 2016-05-04 | 13:09 | 39' to near sidewalk 49' to near curb 76' to far curb 86' to far sidewalk Water meter: 574.60 cu ft | No Filter | 16 | Sodium | Y | 4.73 |  | mg/L | 0.036 | mg/L | 0.4 | mg/L | Final
144 | ak | Residential | 1st Floor | Kitchen Sink | S206ak | 2016-05-04 | 13:09 | 39' to near sidewalk 49' to near curb 76' to far curb 86' to far sidewalk Water meter: 574.60 cu ft | No Filter | 16 | Tin | N | 0.02 | U | mg/L | 0.0041 | mg/L | 0.02 | mg/L | Final
144 | ak | Residential | 1st Floor | Kitchen Sink | S206ak | 2016-05-04 | 13:09 | 39' to near sidewalk 49' to near curb 76' to far curb 86' to far sidewalk Water meter: 574.60 cu ft | No Filter | 16 | Zinc | Y | 0.012 |  | mg/L | 0.69 | ug/L | 10 | ug/L | Final
144 | ak | Residential | 1st Floor | Kitchen Sink | S207ak | 2016-05-04 | 13:09 | 39' to near sidewalk 49' to near curb 76' to far curb 86' to far sidewalk Water meter: 574.60 cu ft | No Filter | 16 | Aluminum | N | 0.2 | U | mg/L | 0.027 | mg/L | 0.2 | mg/L | Final
144 | ak | Residential | 1st Floor | Kitchen Sink | S207ak | 2016-05-04 | 13:09 | 39' to near sidewalk 49' to near curb 76' to far curb 86' to far sidewalk Water meter: 574.60 cu ft | No Filter | 16 | Cadmium | N | 2 | U | ug/L | 0.00021 | mg/L | 0.002 | mg/L | Final
144 | ak | Residential | 1st Floor | Kitchen Sink | S207ak | 2016-05-04 | 13:09 | 39' to near sidewalk 49' to near curb 76' to far curb 86' to far sidewalk Water meter: 574.60 cu ft | No Filter | 16 | Calcium | Y | 28.8 |  | mg/L | 0.021 | mg/L | 0.2 | mg/L | Final
144 | ak | Residential | 1st Floor | Kitchen Sink | S207ak | 2016-05-04 | 13:09 | 39' to near sidewalk 49' to near curb 76' to far curb 86' to far sidewalk Water meter: 574.60 cu ft | No Filter | 16 | Chromium | N | 5 | U | ug/L | 0.00086 | mg/L | 0.005 | mg/L | Final
144 | ak | Residential | 1st Floor | Kitchen Sink | S207ak | 2016-05-04 | 13:09 | 39' to near sidewalk 49' to near curb 76' to far curb 86' to far sidewalk Water meter: 574.60 cu ft | No Filter | 16 | Copper | Y | 38.1 |  | ug/L | 0.07 | ug/L | 1 | ug/L | Final
144 | ak | Residential | 1st Floor | Kitchen Sink | S207ak | 2016-05-04 | 13:09 | 39' to near sidewalk 49' to near curb 76' to far curb 86' to far sidewalk Water meter: 574.60 cu ft | No Filter | 16 | Iron | N | 0.08 | U | mg/L | 0.016 | mg/L | 0.08 | mg/L | Final
144 | ak | Residential | 1st Floor | Kitchen Sink | S207ak | 2016-05-04 | 13:09 | 39' to near sidewalk 49' to near curb 76' to far curb 86' to far sidewalk Water meter: 574.60 cu ft | No Filter | 16 | Lead | Y | 0.69 |  | ug/L | 0.04 | ug/L | 0.5 | ug/L | Final
144 | ak | Residential | 1st Floor | Kitchen Sink | S207ak | 2016-05-04 | 13:09 | 39' to near sidewalk 49' to near curb 76' to far curb 86' to far sidewalk Water meter: 574.60 cu ft | No Filter | 16 | Magnesium | Y | 8.03 |  | mg/L | 0.022 | mg/L | 0.2 | mg/L | Final
144 | ak | Residential | 1st Floor | Kitchen Sink | S207ak | 2016-05-04 | 13:09 | 39' to near sidewalk 49' to near curb 76' to far curb 86' to far sidewalk Water meter: 574.60 cu ft | No Filter | 16 | Manganese | N | 0.008 | U | mg/L | 0.0016 | mg/L | 0.008 | mg/L | Final
144 | ak | Residential | 1st Floor | Kitchen Sink | S207ak | 2016-05-04 | 13:09 | 39' to near sidewalk 49' to near curb 76' to far curb 86' to far sidewalk Water meter: 574.60 cu ft | No Filter | 16 | Nickel | N | 0.006 | U | mg/L | 0.0018 | mg/L | 0.006 | mg/L | Final
144 | ak | Residential | 1st Floor | Kitchen Sink | S207ak | 2016-05-04 | 13:09 | 39' to near sidewalk 49' to near curb 76' to far curb 86' to far sidewalk Water meter: 574.60 cu ft | No Filter | 16 | Potassium | Y | 0.995 |  | mg/L | 0.072 | mg/L | 0.8 | mg/L | Final
144 | ak | Residential | 1st Floor | Kitchen Sink | S207ak | 2016-05-04 | 13:09 | 39' to near sidewalk 49' to near curb 76' to far curb 86' to far sidewalk Water meter: 574.60 cu ft | No Filter | 16 | Sodium | Y | 4.89 |  | mg/L | 0.036 | mg/L | 0.4 | mg/L | Final
144 | ak | Residential | 1st Floor | Kitchen Sink | S207ak | 2016-05-04 | 13:09 | 39' to near sidewalk 49' to near curb 76' to far curb 86' to far sidewalk Water meter: 574.60 cu ft | No Filter | 16 | Tin | N | 0.02 | U | mg/L | 0.0041 | mg/L | 0.02 | mg/L | Final
144 | ak | Residential | 1st Floor | Kitchen Sink | S207ak | 2016-05-04 | 13:09 | 39' to near sidewalk 49' to near curb 76' to far curb 86' to far sidewalk Water meter: 574.60 cu ft | No Filter | 16 | Zinc | Y | 0.0117 |  | mg/L | 0.69 | ug/L | 10 | ug/L | Final
144 | ak | Residential | 1st Floor | Kitchen Sink | S208ak | 2016-05-04 | 13:09 | 39' to near sidewalk 49' to near curb 76' to far curb 86' to far sidewalk Water meter: 574.60 cu ft | No Filter | 16 | Aluminum | N | 0.2 | U | mg/L | 0.027 | mg/L | 0.2 | mg/L | Final
144 | ak | Residential | 1st Floor | Kitchen Sink | S208ak | 2016-05-04 | 13:09 | 39' to near sidewalk 49' to near curb 76' to far curb 86' to far sidewalk Water meter: 574.60 cu ft | No Filter | 16 | Cadmium | N | 2 | U | ug/L | 0.00021 | mg/L | 0.002 | mg/L | Final
144 | ak | Residential | 1st Floor | Kitchen Sink | S208ak | 2016-05-04 | 13:09 | 39' to near sidewalk 49' to near curb 76' to far curb 86' to far sidewalk Water meter: 574.60 cu ft | No Filter | 16 | Calcium | Y | 27.9 |  | mg/L | 0.021 | mg/L | 0.2 | mg/L | Final
144 | ak | Residential | 1st Floor | Kitchen Sink | S208ak | 2016-05-04 | 13:09 | 39' to near sidewalk 49' to near curb 76' to far curb 86' to far sidewalk Water meter: 574.60 cu ft | No Filter | 16 | Chromium | N | 5 | U | ug/L | 0.00086 | mg/L | 0.005 | mg/L | Final
144 | ak | Residential | 1st Floor | Kitchen Sink | S208ak | 2016-05-04 | 13:09 | 39' to near sidewalk 49' to near curb 76' to far curb 86' to far sidewalk Water meter: 574.60 cu ft | No Filter | 16 | Copper | Y | 36.3 |  | ug/L | 0.07 | ug/L | 1 | ug/L | Final
144 | ak | Residential | 1st Floor | Kitchen Sink | S208ak | 2016-05-04 | 13:09 | 39' to near sidewalk 49' to near curb 76' to far curb 86' to far sidewalk Water meter: 574.60 cu ft | No Filter | 16 | Iron | N | 0.08 | U | mg/L | 0.016 | mg/L | 0.08 | mg/L | Final
144 | ak | Residential | 1st Floor | Kitchen Sink | S208ak | 2016-05-04 | 13:09 | 39' to near sidewalk 49' to near curb 76' to far curb 86' to far sidewalk Water meter: 574.60 cu ft | No Filter | 16 | Lead | Y | 0.66 |  | ug/L | 0.04 | ug/L | 0.5 | ug/L | Final
144 | ak | Residential | 1st Floor | Kitchen Sink | S208ak | 2016-05-04 | 13:09 | 39' to near sidewalk 49' to near curb 76' to far curb 86' to far sidewalk Water meter: 574.60 cu ft | No Filter | 16 | Magnesium | Y | 8.17 |  | mg/L | 0.022 | mg/L | 0.2 | mg/L | Final
144 | ak | Residential | 1st Floor | Kitchen Sink | S208ak | 2016-05-04 | 13:09 | 39' to near sidewalk 49' to near curb 76' to far curb 86' to far sidewalk Water meter: 574.60 cu ft | No Filter | 16 | Manganese | N | 0.008 | U | mg/L | 0.0016 | mg/L | 0.008 | mg/L | Final
144 | ak | Residential | 1st Floor | Kitchen Sink | S208ak | 2016-05-04 | 13:09 | 39' to near sidewalk 49' to near curb 76' to far curb 86' to far sidewalk Water meter: 574.60 cu ft | No Filter | 16 | Nickel | N | 0.006 | U | mg/L | 0.0018 | mg/L | 0.006 | mg/L | Final
144 | ak | Residential | 1st Floor | Kitchen Sink | S208ak | 2016-05-04 | 13:09 | 39' to near sidewalk 49' to near curb 76' to far curb 86' to far sidewalk Water meter: 574.60 cu ft | No Filter | 16 | Potassium | Y | 1.02 |  | mg/L | 0.072 | mg/L | 0.8 | mg/L | Final
144 | ak | Residential | 1st Floor | Kitchen Sink | S208ak | 2016-05-04 | 13:09 | 39' to near sidewalk 49' to near curb 76' to far curb 86' to far sidewalk Water meter: 574.60 cu ft | No Filter | 16 | Sodium | Y | 4.9 |  | mg/L | 0.036 | mg/L | 0.4 | mg/L | Final
144 | ak | Residential | 1st Floor | Kitchen Sink | S208ak | 2016-05-04 | 13:09 | 39' to near sidewalk 49' to near curb 76' to far curb 86' to far sidewalk Water meter: 574.60 cu ft | No Filter | 16 | Tin | N | 0.02 | U | mg/L | 0.0041 | mg/L | 0.02 | mg/L | Final
144 | ak | Residential | 1st Floor | Kitchen Sink | S208ak | 2016-05-04 | 13:09 | 39' to near sidewalk 49' to near curb 76' to far curb 86' to far sidewalk Water meter: 574.60 cu ft | No Filter | 16 | Zinc | Y | 0.0121 |  | mg/L | 0.69 | ug/L | 10 | ug/L | Final
144 | ak | Residential | 1st Floor | Kitchen Sink | S209ak | 2016-05-04 | 13:09 | 39' to near sidewalk 49' to near curb 76' to far curb 86' to far sidewalk Water meter: 574.60 cu ft | No Filter | 16 | Aluminum | N | 0.2 | U | mg/L | 0.027 | mg/L | 0.2 | mg/L | Final
144 | ak | Residential | 1st Floor | Kitchen Sink | S209ak | 2016-05-04 | 13:09 | 39' to near sidewalk 49' to near curb 76' to far curb 86' to far sidewalk Water meter: 574.60 cu ft | No Filter | 16 | Cadmium | N | 2 | U | ug/L | 0.00021 | mg/L | 0.002 | mg/L | Final
144 | ak | Residential | 1st Floor | Kitchen Sink | S209ak | 2016-05-04 | 13:09 | 39' to near sidewalk 49' to near curb 76' to far curb 86' to far sidewalk Water meter: 574.60 cu ft | No Filter | 16 | Calcium | Y | 27.4 |  | mg/L | 0.021 | mg/L | 0.2 | mg/L | Final
144 | ak | Residential | 1st Floor | Kitchen Sink | S209ak | 2016-05-04 | 13:09 | 39' to near sidewalk 49' to near curb 76' to far curb 86' to far sidewalk Water meter: 574.60 cu ft | No Filter | 16 | Chromium | N | 5 | U | ug/L | 0.00086 | mg/L | 0.005 | mg/L | Final
144 | ak | Residential | 1st Floor | Kitchen Sink | S209ak | 2016-05-04 | 13:09 | 39' to near sidewalk 49' to near curb 76' to far curb 86' to far sidewalk Water meter: 574.60 cu ft | No Filter | 16 | Copper | Y | 42.7 |  | ug/L | 0.07 | ug/L | 1 | ug/L | Final
144 | ak | Residential | 1st Floor | Kitchen Sink | S209ak | 2016-05-04 | 13:09 | 39' to near sidewalk 49' to near curb 76' to far curb 86' to far sidewalk Water meter: 574.60 cu ft | No Filter | 16 | Iron | N | 0.08 | U | mg/L | 0.016 | mg/L | 0.08 | mg/L | Final
144 | ak | Residential | 1st Floor | Kitchen Sink | S209ak | 2016-05-04 | 13:09 | 39' to near sidewalk 49' to near curb 76' to far curb 86' to far sidewalk Water meter: 574.60 cu ft | No Filter | 16 | Lead | Y | 0.82 |  | ug/L | 0.04 | ug/L | 0.5 | ug/L | Final
144 | ak | Residential | 1st Floor | Kitchen Sink | S209ak | 2016-05-04 | 13:09 | 39' to near sidewalk 49' to near curb 76' to far curb 86' to far sidewalk Water meter: 574.60 cu ft | No Filter | 16 | Magnesium | Y | 7.99 |  | mg/L | 0.022 | mg/L | 0.2 | mg/L | Final
144 | ak | Residential | 1st Floor | Kitchen Sink | S209ak | 2016-05-04 | 13:09 | 39' to near sidewalk 49' to near curb 76' to far curb 86' to far sidewalk Water meter: 574.60 cu ft | No Filter | 16 | Manganese | N | 0.008 | U | mg/L | 0.0016 | mg/L | 0.008 | mg/L | Final
144 | ak | Residential | 1st Floor | Kitchen Sink | S209ak | 2016-05-04 | 13:09 | 39' to near sidewalk 49' to near curb 76' to far curb 86' to far sidewalk Water meter: 574.60 cu ft | No Filter | 16 | Nickel | N | 0.006 | U | mg/L | 0.0018 | mg/L | 0.006 | mg/L | Final
144 | ak | Residential | 1st Floor | Kitchen Sink | S209ak | 2016-05-04 | 13:09 | 39' to near sidewalk 49' to near curb 76' to far curb 86' to far sidewalk Water meter: 574.60 cu ft | No Filter | 16 | Potassium | Y | 0.99 |  | mg/L | 0.072 | mg/L | 0.8 | mg/L | Final
144 | ak | Residential | 1st Floor | Kitchen Sink | S209ak | 2016-05-04 | 13:09 | 39' to near sidewalk 49' to near curb 76' to far curb 86' to far sidewalk Water meter: 574.60 cu ft | No Filter | 16 | Sodium | Y | 4.82 |  | mg/L | 0.036 | mg/L | 0.4 | mg/L | Final
144 | ak | Residential | 1st Floor | Kitchen Sink | S209ak | 2016-05-04 | 13:09 | 39' to near sidewalk 49' to near curb 76' to far curb 86' to far sidewalk Water meter: 574.60 cu ft | No Filter | 16 | Tin | N | 0.02 | U | mg/L | 0.0041 | mg/L | 0.02 | mg/L | Final
144 | ak | Residential | 1st Floor | Kitchen Sink | S209ak | 2016-05-04 | 13:09 | 39' to near sidewalk 49' to near curb 76' to far curb 86' to far sidewalk Water meter: 574.60 cu ft | No Filter | 16 | Zinc | Y | 0.0144 |  | mg/L | 0.69 | ug/L | 10 | ug/L | Final
144 | ak | Residential | 1st Floor | Kitchen Sink | S210ak | 2016-05-04 | 13:09 | 39' to near sidewalk 49' to near curb 76' to far curb 86' to far sidewalk Water meter: 574.60 cu ft | No Filter | 16 | Aluminum | N | 0.2 | U | mg/L | 0.027 | mg/L | 0.2 | mg/L | Final
144 | ak | Residential | 1st Floor | Kitchen Sink | S210ak | 2016-05-04 | 13:09 | 39' to near sidewalk 49' to near curb 76' to far curb 86' to far sidewalk Water meter: 574.60 cu ft | No Filter | 16 | Cadmium | N | 2 | U | ug/L | 0.00021 | mg/L | 0.002 | mg/L | Final
144 | ak | Residential | 1st Floor | Kitchen Sink | S210ak | 2016-05-04 | 13:09 | 39' to near sidewalk 49' to near curb 76' to far curb 86' to far sidewalk Water meter: 574.60 cu ft | No Filter | 16 | Calcium | Y | 27.4 |  | mg/L | 0.021 | mg/L | 0.2 | mg/L | Final
144 | ak | Residential | 1st Floor | Kitchen Sink | S210ak | 2016-05-04 | 13:09 | 39' to near sidewalk 49' to near curb 76' to far curb 86' to far sidewalk Water meter: 574.60 cu ft | No Filter | 16 | Chromium | N | 5 | U | ug/L | 0.00086 | mg/L | 0.005 | mg/L | Final
144 | ak | Residential | 1st Floor | Kitchen Sink | S210ak | 2016-05-04 | 13:09 | 39' to near sidewalk 49' to near curb 76' to far curb 86' to far sidewalk Water meter: 574.60 cu ft | No Filter | 16 | Copper | Y | 50.9 |  | ug/L | 0.07 | ug/L | 1 | ug/L | Final
144 | ak | Residential | 1st Floor | Kitchen Sink | S210ak | 2016-05-04 | 13:09 | 39' to near sidewalk 49' to near curb 76' to far curb 86' to far sidewalk Water meter: 574.60 cu ft | No Filter | 16 | Iron | N | 0.08 | U | mg/L | 0.016 | mg/L | 0.08 | mg/L | Final
144 | ak | Residential | 1st Floor | Kitchen Sink | S210ak | 2016-05-04 | 13:09 | 39' to near sidewalk 49' to near curb 76' to far curb 86' to far sidewalk Water meter: 574.60 cu ft | No Filter | 16 | Lead | Y | 0.8 |  | ug/L | 0.04 | ug/L | 0.5 | ug/L | Final
144 | ak | Residential | 1st Floor | Kitchen Sink | S210ak | 2016-05-04 | 13:09 | 39' to near sidewalk 49' to near curb 76' to far curb 86' to far sidewalk Water meter: 574.60 cu ft | No Filter | 16 | Magnesium | Y | 8.01 |  | mg/L | 0.022 | mg/L | 0.2 | mg/L | Final
144 | ak | Residential | 1st Floor | Kitchen Sink | S210ak | 2016-05-04 | 13:09 | 39' to near sidewalk 49' to near curb 76' to far curb 86' to far sidewalk Water meter: 574.60 cu ft | No Filter | 16 | Manganese | N | 0.008 | U | mg/L | 0.0016 | mg/L | 0.008 | mg/L | Final
144 | ak | Residential | 1st Floor | Kitchen Sink | S210ak | 2016-05-04 | 13:09 | 39' to near sidewalk 49' to near curb 76' to far curb 86' to far sidewalk Water meter: 574.60 cu ft | No Filter | 16 | Nickel | N | 0.006 | U | mg/L | 0.0018 | mg/L | 0.006 | mg/L | Final
144 | ak | Residential | 1st Floor | Kitchen Sink | S210ak | 2016-05-04 | 13:09 | 39' to near sidewalk 49' to near curb 76' to far curb 86' to far sidewalk Water meter: 574.60 cu ft | No Filter | 16 | Potassium | Y | 1.01 |  | mg/L | 0.072 | mg/L | 0.8 | mg/L | Final
144 | ak | Residential | 1st Floor | Kitchen Sink | S210ak | 2016-05-04 | 13:09 | 39' to near sidewalk 49' to near curb 76' to far curb 86' to far sidewalk Water meter: 574.60 cu ft | No Filter | 16 | Sodium | Y | 4.8 |  | mg/L | 0.036 | mg/L | 0.4 | mg/L | Final
144 | ak | Residential | 1st Floor | Kitchen Sink | S210ak | 2016-05-04 | 13:09 | 39' to near sidewalk 49' to near curb 76' to far curb 86' to far sidewalk Water meter: 574.60 cu ft | No Filter | 16 | Tin | N | 0.02 | U | mg/L | 0.0041 | mg/L | 0.02 | mg/L | Final
144 | ak | Residential | 1st Floor | Kitchen Sink | S210ak | 2016-05-04 | 13:09 | 39' to near sidewalk 49' to near curb 76' to far curb 86' to far sidewalk Water meter: 574.60 cu ft | No Filter | 16 | Zinc | Y | 0.029 |  | mg/L | 0.69 | ug/L | 10 | ug/L | Final
144 | ak | Residential | 1st Floor | Kitchen Sink | S211ak | 2016-05-04 | 13:09 | 39' to near sidewalk 49' to near curb 76' to far curb 86' to far sidewalk Water meter: 574.60 cu ft | No Filter | 16 | Aluminum | N | 0.2 | U | mg/L | 0.027 | mg/L | 0.2 | mg/L | Final
144 | ak | Residential | 1st Floor | Kitchen Sink | S211ak | 2016-05-04 | 13:09 | 39' to near sidewalk 49' to near curb 76' to far curb 86' to far sidewalk Water meter: 574.60 cu ft | No Filter | 16 | Cadmium | N | 2 | U | ug/L | 0.00021 | mg/L | 0.002 | mg/L | Final
144 | ak | Residential | 1st Floor | Kitchen Sink | S211ak | 2016-05-04 | 13:09 | 39' to near sidewalk 49' to near curb 76' to far curb 86' to far sidewalk Water meter: 574.60 cu ft | No Filter | 16 | Calcium | Y | 32 |  | mg/L | 0.021 | mg/L | 0.2 | mg/L | Final
144 | ak | Residential | 1st Floor | Kitchen Sink | S211ak | 2016-05-04 | 13:09 | 39' to near sidewalk 49' to near curb 76' to far curb 86' to far sidewalk Water meter: 574.60 cu ft | No Filter | 16 | Chromium | N | 5 | U | ug/L | 0.00086 | mg/L | 0.005 | mg/L | Final
144 | ak | Residential | 1st Floor | Kitchen Sink | S211ak | 2016-05-04 | 13:09 | 39' to near sidewalk 49' to near curb 76' to far curb 86' to far sidewalk Water meter: 574.60 cu ft | No Filter | 16 | Copper | Y | 65.9 | J | ug/L | 0.07 | ug/L | 1 | ug/L | Final
144 | ak | Residential | 1st Floor | Kitchen Sink | S211ak | 2016-05-04 | 13:09 | 39' to near sidewalk 49' to near curb 76' to far curb 86' to far sidewalk Water meter: 574.60 cu ft | No Filter | 16 | Iron | N | 0.08 | U | mg/L | 0.016 | mg/L | 0.08 | mg/L | Final
144 | ak | Residential | 1st Floor | Kitchen Sink | S211ak | 2016-05-04 | 13:09 | 39' to near sidewalk 49' to near curb 76' to far curb 86' to far sidewalk Water meter: 574.60 cu ft | No Filter | 16 | Lead | Y | 2.11 |  | ug/L | 0.04 | ug/L | 0.5 | ug/L | Final
144 | ak | Residential | 1st Floor | Kitchen Sink | S211ak | 2016-05-04 | 13:09 | 39' to near sidewalk 49' to near curb 76' to far curb 86' to far sidewalk Water meter: 574.60 cu ft | No Filter | 16 | Magnesium | Y | 8.99 |  | mg/L | 0.022 | mg/L | 0.2 | mg/L | Final
144 | ak | Residential | 1st Floor | Kitchen Sink | S211ak | 2016-05-04 | 13:09 | 39' to near sidewalk 49' to near curb 76' to far curb 86' to far sidewalk Water meter: 574.60 cu ft | No Filter | 16 | Manganese | N | 0.008 | U | mg/L | 0.0016 | mg/L | 0.008 | mg/L | Final
144 | ak | Residential | 1st Floor | Kitchen Sink | S211ak | 2016-05-04 | 13:09 | 39' to near sidewalk 49' to near curb 76' to far curb 86' to far sidewalk Water meter: 574.60 cu ft | No Filter | 16 | Nickel | N | 0.006 | U | mg/L | 0.0018 | mg/L | 0.006 | mg/L | Final
144 | ak | Residential | 1st Floor | Kitchen Sink | S211ak | 2016-05-04 | 13:09 | 39' to near sidewalk 49' to near curb 76' to far curb 86' to far sidewalk Water meter: 574.60 cu ft | No Filter | 16 | Potassium | Y | 1.09 |  | mg/L | 0.072 | mg/L | 0.8 | mg/L | Final
144 | ak | Residential | 1st Floor | Kitchen Sink | S211ak | 2016-05-04 | 13:09 | 39' to near sidewalk 49' to near curb 76' to far curb 86' to far sidewalk Water meter: 574.60 cu ft | No Filter | 16 | Sodium | Y | 5.31 |  | mg/L | 0.036 | mg/L | 0.4 | mg/L | Final
144 | ak | Residential | 1st Floor | Kitchen Sink | S211ak | 2016-05-04 | 13:09 | 39' to near sidewalk 49' to near curb 76' to far curb 86' to far sidewalk Water meter: 574.60 cu ft | No Filter | 16 | Tin | N | 0.02 | U | mg/L | 0.0041 | mg/L | 0.02 | mg/L | Final
144 | ak | Residential | 1st Floor | Kitchen Sink | S211ak | 2016-05-04 | 13:09 | 39' to near sidewalk 49' to near curb 76' to far curb 86' to far sidewalk Water meter: 574.60 cu ft | No Filter | 16 | Zinc | Y | 0.0519 | J | mg/L | 0.69 | ug/L | 10 | ug/L | Final
144 | ak | Residential | 1st Floor | Kitchen Sink | S212ak | 2016-05-04 | 13:09 | 39' to near sidewalk 49' to near curb 76' to far curb 86' to far sidewalk Water meter: 574.60 cu ft | No Filter | 16 | Aluminum | N | 0.2 | U | mg/L | 0.027 | mg/L | 0.2 | mg/L | Final
144 | ak | Residential | 1st Floor | Kitchen Sink | S212ak | 2016-05-04 | 13:09 | 39' to near sidewalk 49' to near curb 76' to far curb 86' to far sidewalk Water meter: 574.60 cu ft | No Filter | 16 | Cadmium | N | 2 | U | ug/L | 0.00021 | mg/L | 0.002 | mg/L | Final
144 | ak | Residential | 1st Floor | Kitchen Sink | S212ak | 2016-05-04 | 13:09 | 39' to near sidewalk 49' to near curb 76' to far curb 86' to far sidewalk Water meter: 574.60 cu ft | No Filter | 16 | Calcium | Y | 27.6 |  | mg/L | 0.021 | mg/L | 0.2 | mg/L | Final
144 | ak | Residential | 1st Floor | Kitchen Sink | S212ak | 2016-05-04 | 13:09 | 39' to near sidewalk 49' to near curb 76' to far curb 86' to far sidewalk Water meter: 574.60 cu ft | No Filter | 16 | Chromium | N | 5 | U | ug/L | 0.00086 | mg/L | 0.005 | mg/L | Final
144 | ak | Residential | 1st Floor | Kitchen Sink | S212ak | 2016-05-04 | 13:09 | 39' to near sidewalk 49' to near curb 76' to far curb 86' to far sidewalk Water meter: 574.60 cu ft | No Filter | 16 | Copper | Y | 59.1 |  | ug/L | 0.07 | ug/L | 1 | ug/L | Final
144 | ak | Residential | 1st Floor | Kitchen Sink | S212ak | 2016-05-04 | 13:09 | 39' to near sidewalk 49' to near curb 76' to far curb 86' to far sidewalk Water meter: 574.60 cu ft | No Filter | 16 | Iron | N | 0.08 | U | mg/L | 0.016 | mg/L | 0.08 | mg/L | Final
144 | ak | Residential | 1st Floor | Kitchen Sink | S212ak | 2016-05-04 | 13:09 | 39' to near sidewalk 49' to near curb 76' to far curb 86' to far sidewalk Water meter: 574.60 cu ft | No Filter | 16 | Lead | Y | 2.72 |  | ug/L | 0.04 | ug/L | 0.5 | ug/L | Final
144 | ak | Residential | 1st Floor | Kitchen Sink | S212ak | 2016-05-04 | 13:09 | 39' to near sidewalk 49' to near curb 76' to far curb 86' to far sidewalk Water meter: 574.60 cu ft | No Filter | 16 | Magnesium | Y | 8.03 |  | mg/L | 0.022 | mg/L | 0.2 | mg/L | Final
144 | ak | Residential | 1st Floor | Kitchen Sink | S212ak | 2016-05-04 | 13:09 | 39' to near sidewalk 49' to near curb 76' to far curb 86' to far sidewalk Water meter: 574.60 cu ft | No Filter | 16 | Manganese | N | 0.008 | U | mg/L | 0.0016 | mg/L | 0.008 | mg/L | Final
144 | ak | Residential | 1st Floor | Kitchen Sink | S212ak | 2016-05-04 | 13:09 | 39' to near sidewalk 49' to near curb 76' to far curb 86' to far sidewalk Water meter: 574.60 cu ft | No Filter | 16 | Nickel | N | 0.006 | U | mg/L | 0.0018 | mg/L | 0.006 | mg/L | Final
144 | ak | Residential | 1st Floor | Kitchen Sink | S212ak | 2016-05-04 | 13:09 | 39' to near sidewalk 49' to near curb 76' to far curb 86' to far sidewalk Water meter: 574.60 cu ft | No Filter | 16 | Potassium | Y | 1 |  | mg/L | 0.072 | mg/L | 0.8 | mg/L | Final
144 | ak | Residential | 1st Floor | Kitchen Sink | S212ak | 2016-05-04 | 13:09 | 39' to near sidewalk 49' to near curb 76' to far curb 86' to far sidewalk Water meter: 574.60 cu ft | No Filter | 16 | Sodium | Y | 4.82 |  | mg/L | 0.036 | mg/L | 0.4 | mg/L | Final
144 | ak | Residential | 1st Floor | Kitchen Sink | S212ak | 2016-05-04 | 13:09 | 39' to near sidewalk 49' to near curb 76' to far curb 86' to far sidewalk Water meter: 574.60 cu ft | No Filter | 16 | Tin | N | 0.02 | U | mg/L | 0.0041 | mg/L | 0.02 | mg/L | Final
144 | ak | Residential | 1st Floor | Kitchen Sink | S212ak | 2016-05-04 | 13:09 | 39' to near sidewalk 49' to near curb 76' to far curb 86' to far sidewalk Water meter: 574.60 cu ft | No Filter | 16 | Zinc | Y | 0.0243 |  | mg/L | 0.69 | ug/L | 10 | ug/L | Final
144 | ak | Residential | 1st Floor | Kitchen Sink | S213ak | 2016-05-04 | 13:09 | 39' to near sidewalk 49' to near curb 76' to far curb 86' to far sidewalk Water meter: 574.60 cu ft | No Filter | 16 | Aluminum | N | 0.2 | U | mg/L | 0.027 | mg/L | 0.2 | mg/L | Final
144 | ak | Residential | 1st Floor | Kitchen Sink | S213ak | 2016-05-04 | 13:09 | 39' to near sidewalk 49' to near curb 76' to far curb 86' to far sidewalk Water meter: 574.60 cu ft | No Filter | 16 | Cadmium | N | 2 | U | ug/L | 0.00021 | mg/L | 0.002 | mg/L | Final
144 | ak | Residential | 1st Floor | Kitchen Sink | S213ak | 2016-05-04 | 13:09 | 39' to near sidewalk 49' to near curb 76' to far curb 86' to far sidewalk Water meter: 574.60 cu ft | No Filter | 16 | Calcium | Y | 27.4 |  | mg/L | 0.021 | mg/L | 0.2 | mg/L | Final
144 | ak | Residential | 1st Floor | Kitchen Sink | S213ak | 2016-05-04 | 13:09 | 39' to near sidewalk 49' to near curb 76' to far curb 86' to far sidewalk Water meter: 574.60 cu ft | No Filter | 16 | Chromium | N | 5 | U | ug/L | 0.00086 | mg/L | 0.005 | mg/L | Final
144 | ak | Residential | 1st Floor | Kitchen Sink | S213ak | 2016-05-04 | 13:09 | 39' to near sidewalk 49' to near curb 76' to far curb 86' to far sidewalk Water meter: 574.60 cu ft | No Filter | 16 | Copper | Y | 37.1 |  | ug/L | 0.07 | ug/L | 1 | ug/L | Final
144 | ak | Residential | 1st Floor | Kitchen Sink | S213ak | 2016-05-04 | 13:09 | 39' to near sidewalk 49' to near curb 76' to far curb 86' to far sidewalk Water meter: 574.60 cu ft | No Filter | 16 | Iron | N | 0.08 | U | mg/L | 0.016 | mg/L | 0.08 | mg/L | Final
144 | ak | Residential | 1st Floor | Kitchen Sink | S213ak | 2016-05-04 | 13:09 | 39' to near sidewalk 49' to near curb 76' to far curb 86' to far sidewalk Water meter: 574.60 cu ft | No Filter | 16 | Lead | Y | 1.01 |  | ug/L | 0.04 | ug/L | 0.5 | ug/L | Final
144 | ak | Residential | 1st Floor | Kitchen Sink | S213ak | 2016-05-04 | 13:09 | 39' to near sidewalk 49' to near curb 76' to far curb 86' to far sidewalk Water meter: 574.60 cu ft | No Filter | 16 | Magnesium | Y | 7.96 |  | mg/L | 0.022 | mg/L | 0.2 | mg/L | Final
144 | ak | Residential | 1st Floor | Kitchen Sink | S213ak | 2016-05-04 | 13:09 | 39' to near sidewalk 49' to near curb 76' to far curb 86' to far sidewalk Water meter: 574.60 cu ft | No Filter | 16 | Manganese | N | 0.008 | U | mg/L | 0.0016 | mg/L | 0.008 | mg/L | Final
144 | ak | Residential | 1st Floor | Kitchen Sink | S213ak | 2016-05-04 | 13:09 | 39' to near sidewalk 49' to near curb 76' to far curb 86' to far sidewalk Water meter: 574.60 cu ft | No Filter | 16 | Nickel | N | 0.006 | U | mg/L | 0.0018 | mg/L | 0.006 | mg/L | Final
144 | ak | Residential | 1st Floor | Kitchen Sink | S213ak | 2016-05-04 | 13:09 | 39' to near sidewalk 49' to near curb 76' to far curb 86' to far sidewalk Water meter: 574.60 cu ft | No Filter | 16 | Potassium | Y | 0.936 |  | mg/L | 0.072 | mg/L | 0.8 | mg/L | Final
144 | ak | Residential | 1st Floor | Kitchen Sink | S213ak | 2016-05-04 | 13:09 | 39' to near sidewalk 49' to near curb 76' to far curb 86' to far sidewalk Water meter: 574.60 cu ft | No Filter | 16 | Sodium | Y | 4.74 |  | mg/L | 0.036 | mg/L | 0.4 | mg/L | Final
144 | ak | Residential | 1st Floor | Kitchen Sink | S213ak | 2016-05-04 | 13:09 | 39' to near sidewalk 49' to near curb 76' to far curb 86' to far sidewalk Water meter: 574.60 cu ft | No Filter | 16 | Tin | N | 0.02 | U | mg/L | 0.0041 | mg/L | 0.02 | mg/L | Final
144 | ak | Residential | 1st Floor | Kitchen Sink | S213ak | 2016-05-04 | 13:09 | 39' to near sidewalk 49' to near curb 76' to far curb 86' to far sidewalk Water meter: 574.60 cu ft | No Filter | 16 | Zinc | Y | 0.0107 |  | mg/L | 0.69 | ug/L | 10 | ug/L | Final
144 | ak | Residential | 1st Floor | Kitchen Sink | S214ak | 2016-05-04 | 13:09 | 39' to near sidewalk 49' to near curb 76' to far curb 86' to far sidewalk Water meter: 574.60 cu ft | No Filter | 16 | Aluminum | N | 0.2 | U | mg/L | 0.027 | mg/L | 0.2 | mg/L | Final
144 | ak | Residential | 1st Floor | Kitchen Sink | S214ak | 2016-05-04 | 13:09 | 39' to near sidewalk 49' to near curb 76' to far curb 86' to far sidewalk Water meter: 574.60 cu ft | No Filter | 16 | Cadmium | N | 2 | U | ug/L | 0.00021 | mg/L | 0.002 | mg/L | Final
144 | ak | Residential | 1st Floor | Kitchen Sink | S214ak | 2016-05-04 | 13:09 | 39' to near sidewalk 49' to near curb 76' to far curb 86' to far sidewalk Water meter: 574.60 cu ft | No Filter | 16 | Calcium | Y | 31.6 |  | mg/L | 0.021 | mg/L | 0.2 | mg/L | Final
144 | ak | Residential | 1st Floor | Kitchen Sink | S214ak | 2016-05-04 | 13:09 | 39' to near sidewalk 49' to near curb 76' to far curb 86' to far sidewalk Water meter: 574.60 cu ft | No Filter | 16 | Chromium | N | 5 | U | ug/L | 0.00086 | mg/L | 0.005 | mg/L | Final
144 | ak | Residential | 1st Floor | Kitchen Sink | S214ak | 2016-05-04 | 13:09 | 39' to near sidewalk 49' to near curb 76' to far curb 86' to far sidewalk Water meter: 574.60 cu ft | No Filter | 16 | Copper | Y | 41.4 |  | ug/L | 0.07 | ug/L | 1 | ug/L | Final
144 | ak | Residential | 1st Floor | Kitchen Sink | S214ak | 2016-05-04 | 13:09 | 39' to near sidewalk 49' to near curb 76' to far curb 86' to far sidewalk Water meter: 574.60 cu ft | No Filter | 16 | Iron | N | 0.08 | U | mg/L | 0.016 | mg/L | 0.08 | mg/L | Final
144 | ak | Residential | 1st Floor | Kitchen Sink | S214ak | 2016-05-04 | 13:09 | 39' to near sidewalk 49' to near curb 76' to far curb 86' to far sidewalk Water meter: 574.60 cu ft | No Filter | 16 | Lead | Y | 0.51 |  | ug/L | 0.04 | ug/L | 0.5 | ug/L | Final
144 | ak | Residential | 1st Floor | Kitchen Sink | S214ak | 2016-05-04 | 13:09 | 39' to near sidewalk 49' to near curb 76' to far curb 86' to far sidewalk Water meter: 574.60 cu ft | No Filter | 16 | Magnesium | Y | 8.88 |  | mg/L | 0.022 | mg/L | 0.2 | mg/L | Final
144 | ak | Residential | 1st Floor | Kitchen Sink | S214ak | 2016-05-04 | 13:09 | 39' to near sidewalk 49' to near curb 76' to far curb 86' to far sidewalk Water meter: 574.60 cu ft | No Filter | 16 | Manganese | N | 0.008 | U | mg/L | 0.0016 | mg/L | 0.008 | mg/L | Final
144 | ak | Residential | 1st Floor | Kitchen Sink | S214ak | 2016-05-04 | 13:09 | 39' to near sidewalk 49' to near curb 76' to far curb 86' to far sidewalk Water meter: 574.60 cu ft | No Filter | 16 | Nickel | N | 0.006 | U | mg/L | 0.0018 | mg/L | 0.006 | mg/L | Final
144 | ak | Residential | 1st Floor | Kitchen Sink | S214ak | 2016-05-04 | 13:09 | 39' to near sidewalk 49' to near curb 76' to far curb 86' to far sidewalk Water meter: 574.60 cu ft | No Filter | 16 | Potassium | Y | 1.04 |  | mg/L | 0.072 | mg/L | 0.8 | mg/L | Final
144 | ak | Residential | 1st Floor | Kitchen Sink | S214ak | 2016-05-04 | 13:09 | 39' to near sidewalk 49' to near curb 76' to far curb 86' to far sidewalk Water meter: 574.60 cu ft | No Filter | 16 | Sodium | Y | 5.26 |  | mg/L | 0.036 | mg/L | 0.4 | mg/L | Final
144 | ak | Residential | 1st Floor | Kitchen Sink | S214ak | 2016-05-04 | 13:09 | 39' to near sidewalk 49' to near curb 76' to far curb 86' to far sidewalk Water meter: 574.60 cu ft | No Filter | 16 | Tin | N | 0.02 | U | mg/L | 0.0041 | mg/L | 0.02 | mg/L | Final
144 | ak | Residential | 1st Floor | Kitchen Sink | S214ak | 2016-05-04 | 13:09 | 39' to near sidewalk 49' to near curb 76' to far curb 86' to far sidewalk Water meter: 574.60 cu ft | No Filter | 16 | Zinc | N | 0.01 | U | mg/L | 0.69 | ug/L | 10 | ug/L | Final
144 | ak | Residential | 1st Floor | Kitchen Sink | S215ak | 2016-05-04 | 13:09 | 39' to near sidewalk 49' to near curb 76' to far curb 86' to far sidewalk Water meter: 574.60 cu ft | No Filter | 16 | Aluminum | N | 0.2 | U | mg/L | 0.027 | mg/L | 0.2 | mg/L | Final
144 | ak | Residential | 1st Floor | Kitchen Sink | S215ak | 2016-05-04 | 13:09 | 39' to near sidewalk 49' to near curb 76' to far curb 86' to far sidewalk Water meter: 574.60 cu ft | No Filter | 16 | Cadmium | N | 2 | U | ug/L | 0.00021 | mg/L | 0.002 | mg/L | Final
144 | ak | Residential | 1st Floor | Kitchen Sink | S215ak | 2016-05-04 | 13:09 | 39' to near sidewalk 49' to near curb 76' to far curb 86' to far sidewalk Water meter: 574.60 cu ft | No Filter | 16 | Calcium | Y | 27.4 |  | mg/L | 0.021 | mg/L | 0.2 | mg/L | Final
144 | ak | Residential | 1st Floor | Kitchen Sink | S215ak | 2016-05-04 | 13:09 | 39' to near sidewalk 49' to near curb 76' to far curb 86' to far sidewalk Water meter: 574.60 cu ft | No Filter | 16 | Chromium | N | 5 | U | ug/L | 0.00086 | mg/L | 0.005 | mg/L | Final
144 | ak | Residential | 1st Floor | Kitchen Sink | S215ak | 2016-05-04 | 13:09 | 39' to near sidewalk 49' to near curb 76' to far curb 86' to far sidewalk Water meter: 574.60 cu ft | No Filter | 16 | Copper | Y | 31.8 |  | ug/L | 0.07 | ug/L | 1 | ug/L | Final
144 | ak | Residential | 1st Floor | Kitchen Sink | S215ak | 2016-05-04 | 13:09 | 39' to near sidewalk 49' to near curb 76' to far curb 86' to far sidewalk Water meter: 574.60 cu ft | No Filter | 16 | Iron | N | 0.08 | U | mg/L | 0.016 | mg/L | 0.08 | mg/L | Final
144 | ak | Residential | 1st Floor | Kitchen Sink | S215ak | 2016-05-04 | 13:09 | 39' to near sidewalk 49' to near curb 76' to far curb 86' to far sidewalk Water meter: 574.60 cu ft | No Filter | 16 | Lead | N | 0.5 | U | ug/L | 0.04 | ug/L | 0.5 | ug/L | Final
144 | ak | Residential | 1st Floor | Kitchen Sink | S215ak | 2016-05-04 | 13:09 | 39' to near sidewalk 49' to near curb 76' to far curb 86' to far sidewalk Water meter: 574.60 cu ft | No Filter | 16 | Magnesium | Y | 8 |  | mg/L | 0.022 | mg/L | 0.2 | mg/L | Final
144 | ak | Residential | 1st Floor | Kitchen Sink | S215ak | 2016-05-04 | 13:09 | 39' to near sidewalk 49' to near curb 76' to far curb 86' to far sidewalk Water meter: 574.60 cu ft | No Filter | 16 | Manganese | N | 0.008 | U | mg/L | 0.0016 | mg/L | 0.008 | mg/L | Final
144 | ak | Residential | 1st Floor | Kitchen Sink | S215ak | 2016-05-04 | 13:09 | 39' to near sidewalk 49' to near curb 76' to far curb 86' to far sidewalk Water meter: 574.60 cu ft | No Filter | 16 | Nickel | N | 0.006 | U | mg/L | 0.0018 | mg/L | 0.006 | mg/L | Final
144 | ak | Residential | 1st Floor | Kitchen Sink | S215ak | 2016-05-04 | 13:09 | 39' to near sidewalk 49' to near curb 76' to far curb 86' to far sidewalk Water meter: 574.60 cu ft | No Filter | 16 | Potassium | Y | 0.984 |  | mg/L | 0.072 | mg/L | 0.8 | mg/L | Final
144 | ak | Residential | 1st Floor | Kitchen Sink | S215ak | 2016-05-04 | 13:09 | 39' to near sidewalk 49' to near curb 76' to far curb 86' to far sidewalk Water meter: 574.60 cu ft | No Filter | 16 | Sodium | Y | 4.77 |  | mg/L | 0.036 | mg/L | 0.4 | mg/L | Final
144 | ak | Residential | 1st Floor | Kitchen Sink | S215ak | 2016-05-04 | 13:09 | 39' to near sidewalk 49' to near curb 76' to far curb 86' to far sidewalk Water meter: 574.60 cu ft | No Filter | 16 | Tin | N | 0.02 | U | mg/L | 0.0041 | mg/L | 0.02 | mg/L | Final
144 | ak | Residential | 1st Floor | Kitchen Sink | S215ak | 2016-05-04 | 13:09 | 39' to near sidewalk 49' to near curb 76' to far curb 86' to far sidewalk Water meter: 574.60 cu ft | No Filter | 16 | Zinc | N | 0.01 | U | mg/L | 0.69 | ug/L | 10 | ug/L | Final
144 | ak | Residential | 1st Floor | Kitchen Sink | S216ak | 2016-05-04 | 13:09 | 39' to near sidewalk 49' to near curb 76' to far curb 86' to far sidewalk Water meter: 574.60 cu ft | No Filter | 16 | Aluminum | N | 0.2 | U | mg/L | 0.027 | mg/L | 0.2 | mg/L | Final
144 | ak | Residential | 1st Floor | Kitchen Sink | S216ak | 2016-05-04 | 13:09 | 39' to near sidewalk 49' to near curb 76' to far curb 86' to far sidewalk Water meter: 574.60 cu ft | No Filter | 16 | Cadmium | N | 2 | U | ug/L | 0.00021 | mg/L | 0.002 | mg/L | Final
144 | ak | Residential | 1st Floor | Kitchen Sink | S216ak | 2016-05-04 | 13:09 | 39' to near sidewalk 49' to near curb 76' to far curb 86' to far sidewalk Water meter: 574.60 cu ft | No Filter | 16 | Calcium | Y | 27.4 |  | mg/L | 0.021 | mg/L | 0.2 | mg/L | Final
144 | ak | Residential | 1st Floor | Kitchen Sink | S216ak | 2016-05-04 | 13:09 | 39' to near sidewalk 49' to near curb 76' to far curb 86' to far sidewalk Water meter: 574.60 cu ft | No Filter | 16 | Chromium | N | 5 | U | ug/L | 0.00086 | mg/L | 0.005 | mg/L | Final
144 | ak | Residential | 1st Floor | Kitchen Sink | S216ak | 2016-05-04 | 13:09 | 39' to near sidewalk 49' to near curb 76' to far curb 86' to far sidewalk Water meter: 574.60 cu ft | No Filter | 16 | Copper | Y | 30.8 |  | ug/L | 0.07 | ug/L | 1 | ug/L | Final
144 | ak | Residential | 1st Floor | Kitchen Sink | S216ak | 2016-05-04 | 13:09 | 39' to near sidewalk 49' to near curb 76' to far curb 86' to far sidewalk Water meter: 574.60 cu ft | No Filter | 16 | Iron | N | 0.08 | U | mg/L | 0.016 | mg/L | 0.08 | mg/L | Final
144 | ak | Residential | 1st Floor | Kitchen Sink | S216ak | 2016-05-04 | 13:09 | 39' to near sidewalk 49' to near curb 76' to far curb 86' to far sidewalk Water meter: 574.60 cu ft | No Filter | 16 | Lead | N | 0.5 | U | ug/L | 0.04 | ug/L | 0.5 | ug/L | Final
144 | ak | Residential | 1st Floor | Kitchen Sink | S216ak | 2016-05-04 | 13:09 | 39' to near sidewalk 49' to near curb 76' to far curb 86' to far sidewalk Water meter: 574.60 cu ft | No Filter | 16 | Magnesium | Y | 8 |  | mg/L | 0.022 | mg/L | 0.2 | mg/L | Final
144 | ak | Residential | 1st Floor | Kitchen Sink | S216ak | 2016-05-04 | 13:09 | 39' to near sidewalk 49' to near curb 76' to far curb 86' to far sidewalk Water meter: 574.60 cu ft | No Filter | 16 | Manganese | N | 0.008 | U | mg/L | 0.0016 | mg/L | 0.008 | mg/L | Final
144 | ak | Residential | 1st Floor | Kitchen Sink | S216ak | 2016-05-04 | 13:09 | 39' to near sidewalk 49' to near curb 76' to far curb 86' to far sidewalk Water meter: 574.60 cu ft | No Filter | 16 | Nickel | N | 0.006 | U | mg/L | 0.0018 | mg/L | 0.006 | mg/L | Final
144 | ak | Residential | 1st Floor | Kitchen Sink | S216ak | 2016-05-04 | 13:09 | 39' to near sidewalk 49' to near curb 76' to far curb 86' to far sidewalk Water meter: 574.60 cu ft | No Filter | 16 | Potassium | Y | 0.995 |  | mg/L | 0.072 | mg/L | 0.8 | mg/L | Final
144 | ak | Residential | 1st Floor | Kitchen Sink | S216ak | 2016-05-04 | 13:09 | 39' to near sidewalk 49' to near curb 76' to far curb 86' to far sidewalk Water meter: 574.60 cu ft | No Filter | 16 | Sodium | Y | 4.76 |  | mg/L | 0.036 | mg/L | 0.4 | mg/L | Final
144 | ak | Residential | 1st Floor | Kitchen Sink | S216ak | 2016-05-04 | 13:09 | 39' to near sidewalk 49' to near curb 76' to far curb 86' to far sidewalk Water meter: 574.60 cu ft | No Filter | 16 | Tin | N | 0.02 | U | mg/L | 0.0041 | mg/L | 0.02 | mg/L | Final
144 | ak | Residential | 1st Floor | Kitchen Sink | S216ak | 2016-05-04 | 13:09 | 39' to near sidewalk 49' to near curb 76' to far curb 86' to far sidewalk Water meter: 574.60 cu ft | No Filter | 16 | Zinc | N | 0.01 | U | mg/L | 0.69 | ug/L | 10 | ug/L | Final
144 | ak | Residential | 1st Floor | Kitchen Sink | S217ak | 2016-05-04 | 13:09 | 39' to near sidewalk 49' to near curb 76' to far curb 86' to far sidewalk Water meter: 574.60 cu ft | No Filter | 16 | Aluminum | N | 0.2 | U | mg/L | 0.027 | mg/L | 0.2 | mg/L | Final
144 | ak | Residential | 1st Floor | Kitchen Sink | S217ak | 2016-05-04 | 13:09 | 39' to near sidewalk 49' to near curb 76' to far curb 86' to far sidewalk Water meter: 574.60 cu ft | No Filter | 16 | Cadmium | N | 2 | U | ug/L | 0.00021 | mg/L | 0.002 | mg/L | Final
144 | ak | Residential | 1st Floor | Kitchen Sink | S217ak | 2016-05-04 | 13:09 | 39' to near sidewalk 49' to near curb 76' to far curb 86' to far sidewalk Water meter: 574.60 cu ft | No Filter | 16 | Calcium | Y | 28.8 |  | mg/L | 0.021 | mg/L | 0.2 | mg/L | Final
144 | ak | Residential | 1st Floor | Kitchen Sink | S217ak | 2016-05-04 | 13:09 | 39' to near sidewalk 49' to near curb 76' to far curb 86' to far sidewalk Water meter: 574.60 cu ft | No Filter | 16 | Chromium | N | 5 | U | ug/L | 0.00086 | mg/L | 0.005 | mg/L | Final
144 | ak | Residential | 1st Floor | Kitchen Sink | S217ak | 2016-05-04 | 13:09 | 39' to near sidewalk 49' to near curb 76' to far curb 86' to far sidewalk Water meter: 574.60 cu ft | No Filter | 16 | Copper | Y | 27.3 | J | ug/L | 0.07 | ug/L | 1 | ug/L | Final
144 | ak | Residential | 1st Floor | Kitchen Sink | S217ak | 2016-05-04 | 13:09 | 39' to near sidewalk 49' to near curb 76' to far curb 86' to far sidewalk Water meter: 574.60 cu ft | No Filter | 16 | Iron | N | 0.08 | U | mg/L | 0.016 | mg/L | 0.08 | mg/L | Final
144 | ak | Residential | 1st Floor | Kitchen Sink | S217ak | 2016-05-04 | 13:09 | 39' to near sidewalk 49' to near curb 76' to far curb 86' to far sidewalk Water meter: 574.60 cu ft | No Filter | 16 | Lead | N | 0.5 | UJ | ug/L | 0.04 | ug/L | 0.5 | ug/L | Final
144 | ak | Residential | 1st Floor | Kitchen Sink | S217ak | 2016-05-04 | 13:09 | 39' to near sidewalk 49' to near curb 76' to far curb 86' to far sidewalk Water meter: 574.60 cu ft | No Filter | 16 | Magnesium | Y | 8.4 |  | mg/L | 0.022 | mg/L | 0.2 | mg/L | Final
144 | ak | Residential | 1st Floor | Kitchen Sink | S217ak | 2016-05-04 | 13:09 | 39' to near sidewalk 49' to near curb 76' to far curb 86' to far sidewalk Water meter: 574.60 cu ft | No Filter | 16 | Manganese | N | 0.008 | U | mg/L | 0.0016 | mg/L | 0.008 | mg/L | Final
144 | ak | Residential | 1st Floor | Kitchen Sink | S217ak | 2016-05-04 | 13:09 | 39' to near sidewalk 49' to near curb 76' to far curb 86' to far sidewalk Water meter: 574.60 cu ft | No Filter | 16 | Nickel | N | 0.006 | U | mg/L | 0.0018 | mg/L | 0.006 | mg/L | Final
144 | ak | Residential | 1st Floor | Kitchen Sink | S217ak | 2016-05-04 | 13:09 | 39' to near sidewalk 49' to near curb 76' to far curb 86' to far sidewalk Water meter: 574.60 cu ft | No Filter | 16 | Potassium | Y | 1.03 |  | mg/L | 0.072 | mg/L | 0.8 | mg/L | Final
144 | ak | Residential | 1st Floor | Kitchen Sink | S217ak | 2016-05-04 | 13:09 | 39' to near sidewalk 49' to near curb 76' to far curb 86' to far sidewalk Water meter: 574.60 cu ft | No Filter | 16 | Sodium | Y | 4.96 |  | mg/L | 0.036 | mg/L | 0.4 | mg/L | Final
144 | ak | Residential | 1st Floor | Kitchen Sink | S217ak | 2016-05-04 | 13:09 | 39' to near sidewalk 49' to near curb 76' to far curb 86' to far sidewalk Water meter: 574.60 cu ft | No Filter | 16 | Tin | N | 0.02 | U | mg/L | 0.0041 | mg/L | 0.02 | mg/L | Final
144 | ak | Residential | 1st Floor | Kitchen Sink | S217ak | 2016-05-04 | 13:09 | 39' to near sidewalk 49' to near curb 76' to far curb 86' to far sidewalk Water meter: 574.60 cu ft | No Filter | 16 | Zinc | N | 0.01 | UJ | mg/L | 0.69 | ug/L | 10 | ug/L | Final
144 | ak | Residential | 1st Floor | Kitchen Sink | S218ak | 2016-05-04 | 13:09 | 39' to near sidewalk 49' to near curb 76' to far curb 86' to far sidewalk Water meter: 574.60 cu ft | No Filter | 16 | Aluminum | N | 0.2 | U | mg/L | 0.027 | mg/L | 0.2 | mg/L | Final
144 | ak | Residential | 1st Floor | Kitchen Sink | S218ak | 2016-05-04 | 13:09 | 39' to near sidewalk 49' to near curb 76' to far curb 86' to far sidewalk Water meter: 574.60 cu ft | No Filter | 16 | Cadmium | N | 2 | U | ug/L | 0.00021 | mg/L | 0.002 | mg/L | Final
144 | ak | Residential | 1st Floor | Kitchen Sink | S218ak | 2016-05-04 | 13:09 | 39' to near sidewalk 49' to near curb 76' to far curb 86' to far sidewalk Water meter: 574.60 cu ft | No Filter | 16 | Calcium | Y | 27.6 |  | mg/L | 0.021 | mg/L | 0.2 | mg/L | Final
144 | ak | Residential | 1st Floor | Kitchen Sink | S218ak | 2016-05-04 | 13:09 | 39' to near sidewalk 49' to near curb 76' to far curb 86' to far sidewalk Water meter: 574.60 cu ft | No Filter | 16 | Chromium | N | 5 | U | ug/L | 0.00086 | mg/L | 0.005 | mg/L | Final
144 | ak | Residential | 1st Floor | Kitchen Sink | S218ak | 2016-05-04 | 13:09 | 39' to near sidewalk 49' to near curb 76' to far curb 86' to far sidewalk Water meter: 574.60 cu ft | No Filter | 16 | Copper | Y | 14.3 |  | ug/L | 0.07 | ug/L | 1 | ug/L | Final
144 | ak | Residential | 1st Floor | Kitchen Sink | S218ak | 2016-05-04 | 13:09 | 39' to near sidewalk 49' to near curb 76' to far curb 86' to far sidewalk Water meter: 574.60 cu ft | No Filter | 16 | Iron | N | 0.08 | U | mg/L | 0.016 | mg/L | 0.08 | mg/L | Final
144 | ak | Residential | 1st Floor | Kitchen Sink | S218ak | 2016-05-04 | 13:09 | 39' to near sidewalk 49' to near curb 76' to far curb 86' to far sidewalk Water meter: 574.60 cu ft | No Filter | 16 | Lead | N | 0.5 | U | ug/L | 0.04 | ug/L | 0.5 | ug/L | Final
144 | ak | Residential | 1st Floor | Kitchen Sink | S218ak | 2016-05-04 | 13:09 | 39' to near sidewalk 49' to near curb 76' to far curb 86' to far sidewalk Water meter: 574.60 cu ft | No Filter | 16 | Magnesium | Y | 8.05 |  | mg/L | 0.022 | mg/L | 0.2 | mg/L | Final
144 | ak | Residential | 1st Floor | Kitchen Sink | S218ak | 2016-05-04 | 13:09 | 39' to near sidewalk 49' to near curb 76' to far curb 86' to far sidewalk Water meter: 574.60 cu ft | No Filter | 16 | Manganese | N | 0.008 | U | mg/L | 0.0016 | mg/L | 0.008 | mg/L | Final
144 | ak | Residential | 1st Floor | Kitchen Sink | S218ak | 2016-05-04 | 13:09 | 39' to near sidewalk 49' to near curb 76' to far curb 86' to far sidewalk Water meter: 574.60 cu ft | No Filter | 16 | Nickel | N | 0.006 | U | mg/L | 0.0018 | mg/L | 0.006 | mg/L | Final
144 | ak | Residential | 1st Floor | Kitchen Sink | S218ak | 2016-05-04 | 13:09 | 39' to near sidewalk 49' to near curb 76' to far curb 86' to far sidewalk Water meter: 574.60 cu ft | No Filter | 16 | Potassium | Y | 0.97 |  | mg/L | 0.072 | mg/L | 0.8 | mg/L | Final
144 | ak | Residential | 1st Floor | Kitchen Sink | S218ak | 2016-05-04 | 13:09 | 39' to near sidewalk 49' to near curb 76' to far curb 86' to far sidewalk Water meter: 574.60 cu ft | No Filter | 16 | Sodium | Y | 4.78 |  | mg/L | 0.036 | mg/L | 0.4 | mg/L | Final
144 | ak | Residential | 1st Floor | Kitchen Sink | S218ak | 2016-05-04 | 13:09 | 39' to near sidewalk 49' to near curb 76' to far curb 86' to far sidewalk Water meter: 574.60 cu ft | No Filter | 16 | Tin | N | 0.02 | U | mg/L | 0.0041 | mg/L | 0.02 | mg/L | Final
144 | ak | Residential | 1st Floor | Kitchen Sink | S218ak | 2016-05-04 | 13:09 | 39' to near sidewalk 49' to near curb 76' to far curb 86' to far sidewalk Water meter: 574.60 cu ft | No Filter | 16 | Zinc | N | 0.01 | U | mg/L | 0.69 | ug/L | 10 | ug/L | Final
144 | ak | Residential | 1st Floor | Kitchen Sink | S219ak | 2016-05-04 | 13:09 | 39' to near sidewalk 49' to near curb 76' to far curb 86' to far sidewalk Water meter: 574.60 cu ft | No Filter | 16 | Aluminum | N | 0.2 | U | mg/L | 0.027 | mg/L | 0.2 | mg/L | Final
144 | ak | Residential | 1st Floor | Kitchen Sink | S219ak | 2016-05-04 | 13:09 | 39' to near sidewalk 49' to near curb 76' to far curb 86' to far sidewalk Water meter: 574.60 cu ft | No Filter | 16 | Cadmium | N | 2 | U | ug/L | 0.00021 | mg/L | 0.002 | mg/L | Final
144 | ak | Residential | 1st Floor | Kitchen Sink | S219ak | 2016-05-04 | 13:09 | 39' to near sidewalk 49' to near curb 76' to far curb 86' to far sidewalk Water meter: 574.60 cu ft | No Filter | 16 | Calcium | Y | 27.6 |  | mg/L | 0.021 | mg/L | 0.2 | mg/L | Final
144 | ak | Residential | 1st Floor | Kitchen Sink | S219ak | 2016-05-04 | 13:09 | 39' to near sidewalk 49' to near curb 76' to far curb 86' to far sidewalk Water meter: 574.60 cu ft | No Filter | 16 | Chromium | N | 5 | U | ug/L | 0.00086 | mg/L | 0.005 | mg/L | Final
144 | ak | Residential | 1st Floor | Kitchen Sink | S219ak | 2016-05-04 | 13:09 | 39' to near sidewalk 49' to near curb 76' to far curb 86' to far sidewalk Water meter: 574.60 cu ft | No Filter | 16 | Copper | Y | 10.4 |  | ug/L | 0.07 | ug/L | 1 | ug/L | Final
144 | ak | Residential | 1st Floor | Kitchen Sink | S219ak | 2016-05-04 | 13:09 | 39' to near sidewalk 49' to near curb 76' to far curb 86' to far sidewalk Water meter: 574.60 cu ft | No Filter | 16 | Iron | N | 0.08 | U | mg/L | 0.016 | mg/L | 0.08 | mg/L | Final
144 | ak | Residential | 1st Floor | Kitchen Sink | S219ak | 2016-05-04 | 13:09 | 39' to near sidewalk 49' to near curb 76' to far curb 86' to far sidewalk Water meter: 574.60 cu ft | No Filter | 16 | Lead | N | 0.5 | U | ug/L | 0.04 | ug/L | 0.5 | ug/L | Final
144 | ak | Residential | 1st Floor | Kitchen Sink | S219ak | 2016-05-04 | 13:09 | 39' to near sidewalk 49' to near curb 76' to far curb 86' to far sidewalk Water meter: 574.60 cu ft | No Filter | 16 | Magnesium | Y | 8.08 |  | mg/L | 0.022 | mg/L | 0.2 | mg/L | Final
144 | ak | Residential | 1st Floor | Kitchen Sink | S219ak | 2016-05-04 | 13:09 | 39' to near sidewalk 49' to near curb 76' to far curb 86' to far sidewalk Water meter: 574.60 cu ft | No Filter | 16 | Manganese | N | 0.008 | U | mg/L | 0.0016 | mg/L | 0.008 | mg/L | Final
144 | ak | Residential | 1st Floor | Kitchen Sink | S219ak | 2016-05-04 | 13:09 | 39' to near sidewalk 49' to near curb 76' to far curb 86' to far sidewalk Water meter: 574.60 cu ft | No Filter | 16 | Nickel | N | 0.006 | U | mg/L | 0.0018 | mg/L | 0.006 | mg/L | Final
144 | ak | Residential | 1st Floor | Kitchen Sink | S219ak | 2016-05-04 | 13:09 | 39' to near sidewalk 49' to near curb 76' to far curb 86' to far sidewalk Water meter: 574.60 cu ft | No Filter | 16 | Potassium | Y | 0.992 |  | mg/L | 0.072 | mg/L | 0.8 | mg/L | Final
144 | ak | Residential | 1st Floor | Kitchen Sink | S219ak | 2016-05-04 | 13:09 | 39' to near sidewalk 49' to near curb 76' to far curb 86' to far sidewalk Water meter: 574.60 cu ft | No Filter | 16 | Sodium | Y | 4.83 |  | mg/L | 0.036 | mg/L | 0.4 | mg/L | Final
144 | ak | Residential | 1st Floor | Kitchen Sink | S219ak | 2016-05-04 | 13:09 | 39' to near sidewalk 49' to near curb 76' to far curb 86' to far sidewalk Water meter: 574.60 cu ft | No Filter | 16 | Tin | N | 0.02 | U | mg/L | 0.0041 | mg/L | 0.02 | mg/L | Final
144 | ak | Residential | 1st Floor | Kitchen Sink | S219ak | 2016-05-04 | 13:09 | 39' to near sidewalk 49' to near curb 76' to far curb 86' to far sidewalk Water meter: 574.60 cu ft | No Filter | 16 | Zinc | N | 0.01 | U | mg/L | 0.69 | ug/L | 10 | ug/L | Final
142 | al | Residential | 1st Floor | Kitchen Sink | DS201al | 2016-05-04 | 12:27 | 282.15 meter reading in cubic feet. 42' to near sidewalk. 53' to near curb. 79' to far curb. 90 ' to far sidewalk. 46' to shut-off. Owner knows location of shut-off, due to recent excavation. | No Filter | 14 | Total Phosphorus | Y | 1.01 |  | mg/L | 0.06 | mg/L | 0.15 | mg/L | Final
142 | al | Residential | 1st Floor | Kitchen Sink | DS202al | 2016-05-04 | 12:27 | 282.15 meter reading in cubic feet. 42' to near sidewalk. 53' to near curb. 79' to far curb. 90 ' to far sidewalk. 46' to shut-off. Owner knows location of shut-off, due to recent excavation. | No Filter | 14 | Chloride | Y | 9.43 |  | mg/L | 0.03 | mg/L | 0.12 | mg/L | Final
142 | al | Residential | 1st Floor | Kitchen Sink | DS202al | 2016-05-04 | 12:27 | 282.15 meter reading in cubic feet. 42' to near sidewalk. 53' to near curb. 79' to far curb. 90 ' to far sidewalk. 46' to shut-off. Owner knows location of shut-off, due to recent excavation. | No Filter | 14 | Fluoride | Y | 0.61 |  | mg/L | 0.01 | mg/L | 0.02 | mg/L | Final
142 | al | Residential | 1st Floor | Kitchen Sink | DS202al | 2016-05-04 | 12:27 | 282.15 meter reading in cubic feet. 42' to near sidewalk. 53' to near curb. 79' to far curb. 90 ' to far sidewalk. 46' to shut-off. Owner knows location of shut-off, due to recent excavation. | No Filter | 14 | Sulfate as SO4 | Y | 20.7 |  | mg/L | 0.02 | mg/L | 0.12 | mg/L | Final
142 | al | Residential | 1st Floor | Kitchen Sink | DS202al | 2016-05-04 | 12:27 | 282.15 meter reading in cubic feet. 42' to near sidewalk. 53' to near curb. 79' to far curb. 90 ' to far sidewalk. 46' to shut-off. Owner knows location of shut-off, due to recent excavation. | No Filter | 14 | Total Alkalinity | Y | 72 |  | mg CaCO3/L | 5 | mg CaCO3/L | 20 | mg CaCO3/L | Final
142 | al | Residential | 1st Floor | Kitchen Sink | DS203al | 2016-05-04 | 12:27 | 282.15 meter reading in cubic feet. 42' to near sidewalk. 53' to near curb. 79' to far curb. 90 ' to far sidewalk. 46' to shut-off. Owner knows location of shut-off, due to recent excavation. | No Filter | 14 | Aluminum | N | 0.2 | U | mg/L | 0.027 | mg/L | 0.2 | mg/L | Final
142 | al | Residential | 1st Floor | Kitchen Sink | DS203al | 2016-05-04 | 12:27 | 282.15 meter reading in cubic feet. 42' to near sidewalk. 53' to near curb. 79' to far curb. 90 ' to far sidewalk. 46' to shut-off. Owner knows location of shut-off, due to recent excavation. | No Filter | 14 | Cadmium | N | 2 | U | ug/L | 0.00021 | mg/L | 0.002 | mg/L | Final
142 | al | Residential | 1st Floor | Kitchen Sink | DS203al | 2016-05-04 | 12:27 | 282.15 meter reading in cubic feet. 42' to near sidewalk. 53' to near curb. 79' to far curb. 90 ' to far sidewalk. 46' to shut-off. Owner knows location of shut-off, due to recent excavation. | No Filter | 14 | Calcium | Y | 27 |  | mg/L | 0.021 | mg/L | 0.2 | mg/L | Final
142 | al | Residential | 1st Floor | Kitchen Sink | DS203al | 2016-05-04 | 12:27 | 282.15 meter reading in cubic feet. 42' to near sidewalk. 53' to near curb. 79' to far curb. 90 ' to far sidewalk. 46' to shut-off. Owner knows location of shut-off, due to recent excavation. | No Filter | 14 | Chromium | N | 5 | U | ug/L | 0.00086 | mg/L | 0.005 | mg/L | Final
142 | al | Residential | 1st Floor | Kitchen Sink | DS203al | 2016-05-04 | 12:27 | 282.15 meter reading in cubic feet. 42' to near sidewalk. 53' to near curb. 79' to far curb. 90 ' to far sidewalk. 46' to shut-off. Owner knows location of shut-off, due to recent excavation. | No Filter | 14 | Copper | Y | 18.7 |  | ug/L | 0.07 | ug/L | 1 | ug/L | Final
142 | al | Residential | 1st Floor | Kitchen Sink | DS203al | 2016-05-04 | 12:27 | 282.15 meter reading in cubic feet. 42' to near sidewalk. 53' to near curb. 79' to far curb. 90 ' to far sidewalk. 46' to shut-off. Owner knows location of shut-off, due to recent excavation. | No Filter | 14 | Iron | N | 0.08 | U | mg/L | 0.016 | mg/L | 0.08 | mg/L | Final
142 | al | Residential | 1st Floor | Kitchen Sink | DS203al | 2016-05-04 | 12:27 | 282.15 meter reading in cubic feet. 42' to near sidewalk. 53' to near curb. 79' to far curb. 90 ' to far sidewalk. 46' to shut-off. Owner knows location of shut-off, due to recent excavation. | No Filter | 14 | Lead | N | 0.5 | U | ug/L | 0.04 | ug/L | 0.5 | ug/L | Final
142 | al | Residential | 1st Floor | Kitchen Sink | DS203al | 2016-05-04 | 12:27 | 282.15 meter reading in cubic feet. 42' to near sidewalk. 53' to near curb. 79' to far curb. 90 ' to far sidewalk. 46' to shut-off. Owner knows location of shut-off, due to recent excavation. | No Filter | 14 | Magnesium | Y | 7.76 |  | mg/L | 0.022 | mg/L | 0.2 | mg/L | Final
142 | al | Residential | 1st Floor | Kitchen Sink | DS203al | 2016-05-04 | 12:27 | 282.15 meter reading in cubic feet. 42' to near sidewalk. 53' to near curb. 79' to far curb. 90 ' to far sidewalk. 46' to shut-off. Owner knows location of shut-off, due to recent excavation. | No Filter | 14 | Manganese | N | 0.008 | U | mg/L | 0.0016 | mg/L | 0.008 | mg/L | Final
142 | al | Residential | 1st Floor | Kitchen Sink | DS203al | 2016-05-04 | 12:27 | 282.15 meter reading in cubic feet. 42' to near sidewalk. 53' to near curb. 79' to far curb. 90 ' to far sidewalk. 46' to shut-off. Owner knows location of shut-off, due to recent excavation. | No Filter | 14 | Nickel | N | 0.006 | U | mg/L | 0.0018 | mg/L | 0.006 | mg/L | Final
142 | al | Residential | 1st Floor | Kitchen Sink | DS203al | 2016-05-04 | 12:27 | 282.15 meter reading in cubic feet. 42' to near sidewalk. 53' to near curb. 79' to far curb. 90 ' to far sidewalk. 46' to shut-off. Owner knows location of shut-off, due to recent excavation. | No Filter | 14 | Potassium | Y | 1.02 |  | mg/L | 0.072 | mg/L | 0.8 | mg/L | Final
142 | al | Residential | 1st Floor | Kitchen Sink | DS203al | 2016-05-04 | 12:27 | 282.15 meter reading in cubic feet. 42' to near sidewalk. 53' to near curb. 79' to far curb. 90 ' to far sidewalk. 46' to shut-off. Owner knows location of shut-off, due to recent excavation. | No Filter | 14 | Sodium | Y | 4.8 |  | mg/L | 0.036 | mg/L | 0.4 | mg/L | Final
142 | al | Residential | 1st Floor | Kitchen Sink | DS203al | 2016-05-04 | 12:27 | 282.15 meter reading in cubic feet. 42' to near sidewalk. 53' to near curb. 79' to far curb. 90 ' to far sidewalk. 46' to shut-off. Owner knows location of shut-off, due to recent excavation. | No Filter | 14 | Tin | N | 0.02 | U | mg/L | 0.0041 | mg/L | 0.02 | mg/L | Final
142 | al | Residential | 1st Floor | Kitchen Sink | DS203al | 2016-05-04 | 12:27 | 282.15 meter reading in cubic feet. 42' to near sidewalk. 53' to near curb. 79' to far curb. 90 ' to far sidewalk. 46' to shut-off. Owner knows location of shut-off, due to recent excavation. | No Filter | 14 | Zinc | N | 0.01 | U | mg/L | 0.69 | ug/L | 10 | ug/L | Final
142 | al | Residential | 1st Floor | Kitchen Sink | S201al | 2016-05-04 | 12:27 | 282.15 meter reading in cubic feet. 42' to near sidewalk. 53' to near curb. 79' to far curb. 90 ' to far sidewalk. 46' to shut-off. Owner knows location of shut-off, due to recent excavation. | No Filter | 14 | Aluminum | N | 0.2 | U | mg/L | 0.027 | mg/L | 0.2 | mg/L | Final
142 | al | Residential | 1st Floor | Kitchen Sink | S201al | 2016-05-04 | 12:27 | 282.15 meter reading in cubic feet. 42' to near sidewalk. 53' to near curb. 79' to far curb. 90 ' to far sidewalk. 46' to shut-off. Owner knows location of shut-off, due to recent excavation. | No Filter | 14 | Cadmium | N | 2 | U | ug/L | 0.00021 | mg/L | 0.002 | mg/L | Final
142 | al | Residential | 1st Floor | Kitchen Sink | S201al | 2016-05-04 | 12:27 | 282.15 meter reading in cubic feet. 42' to near sidewalk. 53' to near curb. 79' to far curb. 90 ' to far sidewalk. 46' to shut-off. Owner knows location of shut-off, due to recent excavation. | No Filter | 14 | Calcium | Y | 27.3 |  | mg/L | 0.021 | mg/L | 0.2 | mg/L | Final
142 | al | Residential | 1st Floor | Kitchen Sink | S201al | 2016-05-04 | 12:27 | 282.15 meter reading in cubic feet. 42' to near sidewalk. 53' to near curb. 79' to far curb. 90 ' to far sidewalk. 46' to shut-off. Owner knows location of shut-off, due to recent excavation. | No Filter | 14 | Chromium | N | 5 | U | ug/L | 0.00086 | mg/L | 0.005 | mg/L | Final
142 | al | Residential | 1st Floor | Kitchen Sink | S201al | 2016-05-04 | 12:27 | 282.15 meter reading in cubic feet. 42' to near sidewalk. 53' to near curb. 79' to far curb. 90 ' to far sidewalk. 46' to shut-off. Owner knows location of shut-off, due to recent excavation. | No Filter | 14 | Copper | Y | 134 |  | ug/L | 0.07 | ug/L | 1 | ug/L | Final
142 | al | Residential | 1st Floor | Kitchen Sink | S201al | 2016-05-04 | 12:27 | 282.15 meter reading in cubic feet. 42' to near sidewalk. 53' to near curb. 79' to far curb. 90 ' to far sidewalk. 46' to shut-off. Owner knows location of shut-off, due to recent excavation. | No Filter | 14 | Iron | N | 0.08 | U | mg/L | 0.016 | mg/L | 0.08 | mg/L | Final
142 | al | Residential | 1st Floor | Kitchen Sink | S201al | 2016-05-04 | 12:27 | 282.15 meter reading in cubic feet. 42' to near sidewalk. 53' to near curb. 79' to far curb. 90 ' to far sidewalk. 46' to shut-off. Owner knows location of shut-off, due to recent excavation. | No Filter | 14 | Lead | Y | 8.38 |  | ug/L | 0.04 | ug/L | 0.5 | ug/L | Final
142 | al | Residential | 1st Floor | Kitchen Sink | S201al | 2016-05-04 | 12:27 | 282.15 meter reading in cubic feet. 42' to near sidewalk. 53' to near curb. 79' to far curb. 90 ' to far sidewalk. 46' to shut-off. Owner knows location of shut-off, due to recent excavation. | No Filter | 14 | Magnesium | Y | 7.81 |  | mg/L | 0.022 | mg/L | 0.2 | mg/L | Final
142 | al | Residential | 1st Floor | Kitchen Sink | S201al | 2016-05-04 | 12:27 | 282.15 meter reading in cubic feet. 42' to near sidewalk. 53' to near curb. 79' to far curb. 90 ' to far sidewalk. 46' to shut-off. Owner knows location of shut-off, due to recent excavation. | No Filter | 14 | Manganese | N | 0.008 | U | mg/L | 0.0016 | mg/L | 0.008 | mg/L | Final
142 | al | Residential | 1st Floor | Kitchen Sink | S201al | 2016-05-04 | 12:27 | 282.15 meter reading in cubic feet. 42' to near sidewalk. 53' to near curb. 79' to far curb. 90 ' to far sidewalk. 46' to shut-off. Owner knows location of shut-off, due to recent excavation. | No Filter | 14 | Nickel | N | 0.006 | U | mg/L | 0.0018 | mg/L | 0.006 | mg/L | Final
142 | al | Residential | 1st Floor | Kitchen Sink | S201al | 2016-05-04 | 12:27 | 282.15 meter reading in cubic feet. 42' to near sidewalk. 53' to near curb. 79' to far curb. 90 ' to far sidewalk. 46' to shut-off. Owner knows location of shut-off, due to recent excavation. | No Filter | 14 | Potassium | Y | 1.06 |  | mg/L | 0.072 | mg/L | 0.8 | mg/L | Final
142 | al | Residential | 1st Floor | Kitchen Sink | S201al | 2016-05-04 | 12:27 | 282.15 meter reading in cubic feet. 42' to near sidewalk. 53' to near curb. 79' to far curb. 90 ' to far sidewalk. 46' to shut-off. Owner knows location of shut-off, due to recent excavation. | No Filter | 14 | Sodium | Y | 4.89 |  | mg/L | 0.036 | mg/L | 0.4 | mg/L | Final
142 | al | Residential | 1st Floor | Kitchen Sink | S201al | 2016-05-04 | 12:27 | 282.15 meter reading in cubic feet. 42' to near sidewalk. 53' to near curb. 79' to far curb. 90 ' to far sidewalk. 46' to shut-off. Owner knows location of shut-off, due to recent excavation. | No Filter | 14 | Tin | N | 0.02 | U | mg/L | 0.0041 | mg/L | 0.02 | mg/L | Final
142 | al | Residential | 1st Floor | Kitchen Sink | S201al | 2016-05-04 | 12:27 | 282.15 meter reading in cubic feet. 42' to near sidewalk. 53' to near curb. 79' to far curb. 90 ' to far sidewalk. 46' to shut-off. Owner knows location of shut-off, due to recent excavation. | No Filter | 14 | Zinc | Y | 0.0982 |  | mg/L | 0.69 | ug/L | 10 | ug/L | Final
142 | al | Residential | 1st Floor | Kitchen Sink | S202al | 2016-05-04 | 12:27 | 282.15 meter reading in cubic feet. 42' to near sidewalk. 53' to near curb. 79' to far curb. 90 ' to far sidewalk. 46' to shut-off. Owner knows location of shut-off, due to recent excavation. | No Filter | 14 | Aluminum | N | 0.2 | U | mg/L | 0.027 | mg/L | 0.2 | mg/L | Final
142 | al | Residential | 1st Floor | Kitchen Sink | S202al | 2016-05-04 | 12:27 | 282.15 meter reading in cubic feet. 42' to near sidewalk. 53' to near curb. 79' to far curb. 90 ' to far sidewalk. 46' to shut-off. Owner knows location of shut-off, due to recent excavation. | No Filter | 14 | Cadmium | N | 2 | U | ug/L | 0.00021 | mg/L | 0.002 | mg/L | Final
142 | al | Residential | 1st Floor | Kitchen Sink | S202al | 2016-05-04 | 12:27 | 282.15 meter reading in cubic feet. 42' to near sidewalk. 53' to near curb. 79' to far curb. 90 ' to far sidewalk. 46' to shut-off. Owner knows location of shut-off, due to recent excavation. | No Filter | 14 | Calcium | Y | 27.5 |  | mg/L | 0.021 | mg/L | 0.2 | mg/L | Final
142 | al | Residential | 1st Floor | Kitchen Sink | S202al | 2016-05-04 | 12:27 | 282.15 meter reading in cubic feet. 42' to near sidewalk. 53' to near curb. 79' to far curb. 90 ' to far sidewalk. 46' to shut-off. Owner knows location of shut-off, due to recent excavation. | No Filter | 14 | Chromium | N | 5 | U | ug/L | 0.00086 | mg/L | 0.005 | mg/L | Final
142 | al | Residential | 1st Floor | Kitchen Sink | S202al | 2016-05-04 | 12:27 | 282.15 meter reading in cubic feet. 42' to near sidewalk. 53' to near curb. 79' to far curb. 90 ' to far sidewalk. 46' to shut-off. Owner knows location of shut-off, due to recent excavation. | No Filter | 14 | Copper | Y | 193 |  | ug/L | 0.07 | ug/L | 1 | ug/L | Final
142 | al | Residential | 1st Floor | Kitchen Sink | S202al | 2016-05-04 | 12:27 | 282.15 meter reading in cubic feet. 42' to near sidewalk. 53' to near curb. 79' to far curb. 90 ' to far sidewalk. 46' to shut-off. Owner knows location of shut-off, due to recent excavation. | No Filter | 14 | Iron | N | 0.08 | U | mg/L | 0.016 | mg/L | 0.08 | mg/L | Final
142 | al | Residential | 1st Floor | Kitchen Sink | S202al | 2016-05-04 | 12:27 | 282.15 meter reading in cubic feet. 42' to near sidewalk. 53' to near curb. 79' to far curb. 90 ' to far sidewalk. 46' to shut-off. Owner knows location of shut-off, due to recent excavation. | No Filter | 14 | Lead | Y | 7.03 |  | ug/L | 0.04 | ug/L | 0.5 | ug/L | Final
142 | al | Residential | 1st Floor | Kitchen Sink | S202al | 2016-05-04 | 12:27 | 282.15 meter reading in cubic feet. 42' to near sidewalk. 53' to near curb. 79' to far curb. 90 ' to far sidewalk. 46' to shut-off. Owner knows location of shut-off, due to recent excavation. | No Filter | 14 | Magnesium | Y | 7.85 |  | mg/L | 0.022 | mg/L | 0.2 | mg/L | Final
142 | al | Residential | 1st Floor | Kitchen Sink | S202al | 2016-05-04 | 12:27 | 282.15 meter reading in cubic feet. 42' to near sidewalk. 53' to near curb. 79' to far curb. 90 ' to far sidewalk. 46' to shut-off. Owner knows location of shut-off, due to recent excavation. | No Filter | 14 | Manganese | N | 0.008 | U | mg/L | 0.0016 | mg/L | 0.008 | mg/L | Final
142 | al | Residential | 1st Floor | Kitchen Sink | S202al | 2016-05-04 | 12:27 | 282.15 meter reading in cubic feet. 42' to near sidewalk. 53' to near curb. 79' to far curb. 90 ' to far sidewalk. 46' to shut-off. Owner knows location of shut-off, due to recent excavation. | No Filter | 14 | Nickel | N | 0.006 | U | mg/L | 0.0018 | mg/L | 0.006 | mg/L | Final
142 | al | Residential | 1st Floor | Kitchen Sink | S202al | 2016-05-04 | 12:27 | 282.15 meter reading in cubic feet. 42' to near sidewalk. 53' to near curb. 79' to far curb. 90 ' to far sidewalk. 46' to shut-off. Owner knows location of shut-off, due to recent excavation. | No Filter | 14 | Potassium | Y | 1.07 |  | mg/L | 0.072 | mg/L | 0.8 | mg/L | Final
142 | al | Residential | 1st Floor | Kitchen Sink | S202al | 2016-05-04 | 12:27 | 282.15 meter reading in cubic feet. 42' to near sidewalk. 53' to near curb. 79' to far curb. 90 ' to far sidewalk. 46' to shut-off. Owner knows location of shut-off, due to recent excavation. | No Filter | 14 | Sodium | Y | 4.87 |  | mg/L | 0.036 | mg/L | 0.4 | mg/L | Final
142 | al | Residential | 1st Floor | Kitchen Sink | S202al | 2016-05-04 | 12:27 | 282.15 meter reading in cubic feet. 42' to near sidewalk. 53' to near curb. 79' to far curb. 90 ' to far sidewalk. 46' to shut-off. Owner knows location of shut-off, due to recent excavation. | No Filter | 14 | Tin | N | 0.02 | U | mg/L | 0.0041 | mg/L | 0.02 | mg/L | Final
142 | al | Residential | 1st Floor | Kitchen Sink | S202al | 2016-05-04 | 12:27 | 282.15 meter reading in cubic feet. 42' to near sidewalk. 53' to near curb. 79' to far curb. 90 ' to far sidewalk. 46' to shut-off. Owner knows location of shut-off, due to recent excavation. | No Filter | 14 | Zinc | Y | 0.0476 |  | mg/L | 0.69 | ug/L | 10 | ug/L | Final
142 | al | Residential | 1st Floor | Kitchen Sink | S203al | 2016-05-04 | 12:27 | 282.15 meter reading in cubic feet. 42' to near sidewalk. 53' to near curb. 79' to far curb. 90 ' to far sidewalk. 46' to shut-off. Owner knows location of shut-off, due to recent excavation. | No Filter | 14 | Aluminum | N | 0.2 | U | mg/L | 0.027 | mg/L | 0.2 | mg/L | Final
142 | al | Residential | 1st Floor | Kitchen Sink | S203al | 2016-05-04 | 12:27 | 282.15 meter reading in cubic feet. 42' to near sidewalk. 53' to near curb. 79' to far curb. 90 ' to far sidewalk. 46' to shut-off. Owner knows location of shut-off, due to recent excavation. | No Filter | 14 | Cadmium | N | 2 | U | ug/L | 0.00021 | mg/L | 0.002 | mg/L | Final
142 | al | Residential | 1st Floor | Kitchen Sink | S203al | 2016-05-04 | 12:27 | 282.15 meter reading in cubic feet. 42' to near sidewalk. 53' to near curb. 79' to far curb. 90 ' to far sidewalk. 46' to shut-off. Owner knows location of shut-off, due to recent excavation. | No Filter | 14 | Calcium | Y | 27.4 |  | mg/L | 0.021 | mg/L | 0.2 | mg/L | Final
142 | al | Residential | 1st Floor | Kitchen Sink | S203al | 2016-05-04 | 12:27 | 282.15 meter reading in cubic feet. 42' to near sidewalk. 53' to near curb. 79' to far curb. 90 ' to far sidewalk. 46' to shut-off. Owner knows location of shut-off, due to recent excavation. | No Filter | 14 | Chromium | N | 5 | U | ug/L | 0.00086 | mg/L | 0.005 | mg/L | Final
142 | al | Residential | 1st Floor | Kitchen Sink | S203al | 2016-05-04 | 12:27 | 282.15 meter reading in cubic feet. 42' to near sidewalk. 53' to near curb. 79' to far curb. 90 ' to far sidewalk. 46' to shut-off. Owner knows location of shut-off, due to recent excavation. | No Filter | 14 | Copper | Y | 176 |  | ug/L | 0.07 | ug/L | 1 | ug/L | Final
142 | al | Residential | 1st Floor | Kitchen Sink | S203al | 2016-05-04 | 12:27 | 282.15 meter reading in cubic feet. 42' to near sidewalk. 53' to near curb. 79' to far curb. 90 ' to far sidewalk. 46' to shut-off. Owner knows location of shut-off, due to recent excavation. | No Filter | 14 | Iron | N | 0.08 | U | mg/L | 0.016 | mg/L | 0.08 | mg/L | Final
142 | al | Residential | 1st Floor | Kitchen Sink | S203al | 2016-05-04 | 12:27 | 282.15 meter reading in cubic feet. 42' to near sidewalk. 53' to near curb. 79' to far curb. 90 ' to far sidewalk. 46' to shut-off. Owner knows location of shut-off, due to recent excavation. | No Filter | 14 | Lead | Y | 4.54 |  | ug/L | 0.04 | ug/L | 0.5 | ug/L | Final
142 | al | Residential | 1st Floor | Kitchen Sink | S203al | 2016-05-04 | 12:27 | 282.15 meter reading in cubic feet. 42' to near sidewalk. 53' to near curb. 79' to far curb. 90 ' to far sidewalk. 46' to shut-off. Owner knows location of shut-off, due to recent excavation. | No Filter | 14 | Magnesium | Y | 7.82 |  | mg/L | 0.022 | mg/L | 0.2 | mg/L | Final
142 | al | Residential | 1st Floor | Kitchen Sink | S203al | 2016-05-04 | 12:27 | 282.15 meter reading in cubic feet. 42' to near sidewalk. 53' to near curb. 79' to far curb. 90 ' to far sidewalk. 46' to shut-off. Owner knows location of shut-off, due to recent excavation. | No Filter | 14 | Manganese | N | 0.008 | U | mg/L | 0.0016 | mg/L | 0.008 | mg/L | Final
142 | al | Residential | 1st Floor | Kitchen Sink | S203al | 2016-05-04 | 12:27 | 282.15 meter reading in cubic feet. 42' to near sidewalk. 53' to near curb. 79' to far curb. 90 ' to far sidewalk. 46' to shut-off. Owner knows location of shut-off, due to recent excavation. | No Filter | 14 | Nickel | Y | 0.00623 |  | mg/L | 0.0018 | mg/L | 0.006 | mg/L | Final
142 | al | Residential | 1st Floor | Kitchen Sink | S203al | 2016-05-04 | 12:27 | 282.15 meter reading in cubic feet. 42' to near sidewalk. 53' to near curb. 79' to far curb. 90 ' to far sidewalk. 46' to shut-off. Owner knows location of shut-off, due to recent excavation. | No Filter | 14 | Potassium | Y | 1.03 |  | mg/L | 0.072 | mg/L | 0.8 | mg/L | Final
142 | al | Residential | 1st Floor | Kitchen Sink | S203al | 2016-05-04 | 12:27 | 282.15 meter reading in cubic feet. 42' to near sidewalk. 53' to near curb. 79' to far curb. 90 ' to far sidewalk. 46' to shut-off. Owner knows location of shut-off, due to recent excavation. | No Filter | 14 | Sodium | Y | 4.88 |  | mg/L | 0.036 | mg/L | 0.4 | mg/L | Final
142 | al | Residential | 1st Floor | Kitchen Sink | S203al | 2016-05-04 | 12:27 | 282.15 meter reading in cubic feet. 42' to near sidewalk. 53' to near curb. 79' to far curb. 90 ' to far sidewalk. 46' to shut-off. Owner knows location of shut-off, due to recent excavation. | No Filter | 14 | Tin | N | 0.02 | U | mg/L | 0.0041 | mg/L | 0.02 | mg/L | Final
142 | al | Residential | 1st Floor | Kitchen Sink | S203al | 2016-05-04 | 12:27 | 282.15 meter reading in cubic feet. 42' to near sidewalk. 53' to near curb. 79' to far curb. 90 ' to far sidewalk. 46' to shut-off. Owner knows location of shut-off, due to recent excavation. | No Filter | 14 | Zinc | Y | 0.0155 |  | mg/L | 0.69 | ug/L | 10 | ug/L | Final
142 | al | Residential | 1st Floor | Kitchen Sink | S204al | 2016-05-04 | 12:27 | 282.15 meter reading in cubic feet. 42' to near sidewalk. 53' to near curb. 79' to far curb. 90 ' to far sidewalk. 46' to shut-off. Owner knows location of shut-off, due to recent excavation. | No Filter | 14 | Aluminum | N | 0.2 | U | mg/L | 0.027 | mg/L | 0.2 | mg/L | Final
142 | al | Residential | 1st Floor | Kitchen Sink | S204al | 2016-05-04 | 12:27 | 282.15 meter reading in cubic feet. 42' to near sidewalk. 53' to near curb. 79' to far curb. 90 ' to far sidewalk. 46' to shut-off. Owner knows location of shut-off, due to recent excavation. | No Filter | 14 | Cadmium | N | 2 | U | ug/L | 0.00021 | mg/L | 0.002 | mg/L | Final
142 | al | Residential | 1st Floor | Kitchen Sink | S204al | 2016-05-04 | 12:27 | 282.15 meter reading in cubic feet. 42' to near sidewalk. 53' to near curb. 79' to far curb. 90 ' to far sidewalk. 46' to shut-off. Owner knows location of shut-off, due to recent excavation. | No Filter | 14 | Calcium | Y | 27.2 |  | mg/L | 0.021 | mg/L | 0.2 | mg/L | Final
142 | al | Residential | 1st Floor | Kitchen Sink | S204al | 2016-05-04 | 12:27 | 282.15 meter reading in cubic feet. 42' to near sidewalk. 53' to near curb. 79' to far curb. 90 ' to far sidewalk. 46' to shut-off. Owner knows location of shut-off, due to recent excavation. | No Filter | 14 | Chromium | N | 5 | U | ug/L | 0.00086 | mg/L | 0.005 | mg/L | Final
142 | al | Residential | 1st Floor | Kitchen Sink | S204al | 2016-05-04 | 12:27 | 282.15 meter reading in cubic feet. 42' to near sidewalk. 53' to near curb. 79' to far curb. 90 ' to far sidewalk. 46' to shut-off. Owner knows location of shut-off, due to recent excavation. | No Filter | 14 | Copper | Y | 93.3 |  | ug/L | 0.07 | ug/L | 1 | ug/L | Final
142 | al | Residential | 1st Floor | Kitchen Sink | S204al | 2016-05-04 | 12:27 | 282.15 meter reading in cubic feet. 42' to near sidewalk. 53' to near curb. 79' to far curb. 90 ' to far sidewalk. 46' to shut-off. Owner knows location of shut-off, due to recent excavation. | No Filter | 14 | Iron | N | 0.08 | U | mg/L | 0.016 | mg/L | 0.08 | mg/L | Final
142 | al | Residential | 1st Floor | Kitchen Sink | S204al | 2016-05-04 | 12:27 | 282.15 meter reading in cubic feet. 42' to near sidewalk. 53' to near curb. 79' to far curb. 90 ' to far sidewalk. 46' to shut-off. Owner knows location of shut-off, due to recent excavation. | No Filter | 14 | Lead | Y | 4.34 |  | ug/L | 0.04 | ug/L | 0.5 | ug/L | Final
142 | al | Residential | 1st Floor | Kitchen Sink | S204al | 2016-05-04 | 12:27 | 282.15 meter reading in cubic feet. 42' to near sidewalk. 53' to near curb. 79' to far curb. 90 ' to far sidewalk. 46' to shut-off. Owner knows location of shut-off, due to recent excavation. | No Filter | 14 | Magnesium | Y | 7.78 |  | mg/L | 0.022 | mg/L | 0.2 | mg/L | Final
142 | al | Residential | 1st Floor | Kitchen Sink | S204al | 2016-05-04 | 12:27 | 282.15 meter reading in cubic feet. 42' to near sidewalk. 53' to near curb. 79' to far curb. 90 ' to far sidewalk. 46' to shut-off. Owner knows location of shut-off, due to recent excavation. | No Filter | 14 | Manganese | N | 0.008 | U | mg/L | 0.0016 | mg/L | 0.008 | mg/L | Final
142 | al | Residential | 1st Floor | Kitchen Sink | S204al | 2016-05-04 | 12:27 | 282.15 meter reading in cubic feet. 42' to near sidewalk. 53' to near curb. 79' to far curb. 90 ' to far sidewalk. 46' to shut-off. Owner knows location of shut-off, due to recent excavation. | No Filter | 14 | Nickel | N | 0.006 | U | mg/L | 0.0018 | mg/L | 0.006 | mg/L | Final
142 | al | Residential | 1st Floor | Kitchen Sink | S204al | 2016-05-04 | 12:27 | 282.15 meter reading in cubic feet. 42' to near sidewalk. 53' to near curb. 79' to far curb. 90 ' to far sidewalk. 46' to shut-off. Owner knows location of shut-off, due to recent excavation. | No Filter | 14 | Potassium | Y | 1.09 |  | mg/L | 0.072 | mg/L | 0.8 | mg/L | Final
142 | al | Residential | 1st Floor | Kitchen Sink | S204al | 2016-05-04 | 12:27 | 282.15 meter reading in cubic feet. 42' to near sidewalk. 53' to near curb. 79' to far curb. 90 ' to far sidewalk. 46' to shut-off. Owner knows location of shut-off, due to recent excavation. | No Filter | 14 | Sodium | Y | 4.82 |  | mg/L | 0.036 | mg/L | 0.4 | mg/L | Final
142 | al | Residential | 1st Floor | Kitchen Sink | S204al | 2016-05-04 | 12:27 | 282.15 meter reading in cubic feet. 42' to near sidewalk. 53' to near curb. 79' to far curb. 90 ' to far sidewalk. 46' to shut-off. Owner knows location of shut-off, due to recent excavation. | No Filter | 14 | Tin | N | 0.02 | U | mg/L | 0.0041 | mg/L | 0.02 | mg/L | Final
142 | al | Residential | 1st Floor | Kitchen Sink | S204al | 2016-05-04 | 12:27 | 282.15 meter reading in cubic feet. 42' to near sidewalk. 53' to near curb. 79' to far curb. 90 ' to far sidewalk. 46' to shut-off. Owner knows location of shut-off, due to recent excavation. | No Filter | 14 | Zinc | N | 0.01 | U | mg/L | 0.69 | ug/L | 10 | ug/L | Final
142 | al | Residential | 1st Floor | Kitchen Sink | S205al | 2016-05-04 | 12:27 | 282.15 meter reading in cubic feet. 42' to near sidewalk. 53' to near curb. 79' to far curb. 90 ' to far sidewalk. 46' to shut-off. Owner knows location of shut-off, due to recent excavation. | No Filter | 14 | Aluminum | N | 0.2 | U | mg/L | 0.027 | mg/L | 0.2 | mg/L | Final
142 | al | Residential | 1st Floor | Kitchen Sink | S205al | 2016-05-04 | 12:27 | 282.15 meter reading in cubic feet. 42' to near sidewalk. 53' to near curb. 79' to far curb. 90 ' to far sidewalk. 46' to shut-off. Owner knows location of shut-off, due to recent excavation. | No Filter | 14 | Cadmium | N | 2 | U | ug/L | 0.00021 | mg/L | 0.002 | mg/L | Final
142 | al | Residential | 1st Floor | Kitchen Sink | S205al | 2016-05-04 | 12:27 | 282.15 meter reading in cubic feet. 42' to near sidewalk. 53' to near curb. 79' to far curb. 90 ' to far sidewalk. 46' to shut-off. Owner knows location of shut-off, due to recent excavation. | No Filter | 14 | Calcium | Y | 27.2 |  | mg/L | 0.021 | mg/L | 0.2 | mg/L | Final
142 | al | Residential | 1st Floor | Kitchen Sink | S205al | 2016-05-04 | 12:27 | 282.15 meter reading in cubic feet. 42' to near sidewalk. 53' to near curb. 79' to far curb. 90 ' to far sidewalk. 46' to shut-off. Owner knows location of shut-off, due to recent excavation. | No Filter | 14 | Chromium | N | 5 | U | ug/L | 0.00086 | mg/L | 0.005 | mg/L | Final
142 | al | Residential | 1st Floor | Kitchen Sink | S205al | 2016-05-04 | 12:27 | 282.15 meter reading in cubic feet. 42' to near sidewalk. 53' to near curb. 79' to far curb. 90 ' to far sidewalk. 46' to shut-off. Owner knows location of shut-off, due to recent excavation. | No Filter | 14 | Copper | Y | 63 |  | ug/L | 0.07 | ug/L | 1 | ug/L | Final
142 | al | Residential | 1st Floor | Kitchen Sink | S205al | 2016-05-04 | 12:27 | 282.15 meter reading in cubic feet. 42' to near sidewalk. 53' to near curb. 79' to far curb. 90 ' to far sidewalk. 46' to shut-off. Owner knows location of shut-off, due to recent excavation. | No Filter | 14 | Iron | N | 0.08 | U | mg/L | 0.016 | mg/L | 0.08 | mg/L | Final
142 | al | Residential | 1st Floor | Kitchen Sink | S205al | 2016-05-04 | 12:27 | 282.15 meter reading in cubic feet. 42' to near sidewalk. 53' to near curb. 79' to far curb. 90 ' to far sidewalk. 46' to shut-off. Owner knows location of shut-off, due to recent excavation. | No Filter | 14 | Lead | Y | 3.38 |  | ug/L | 0.04 | ug/L | 0.5 | ug/L | Final
142 | al | Residential | 1st Floor | Kitchen Sink | S205al | 2016-05-04 | 12:27 | 282.15 meter reading in cubic feet. 42' to near sidewalk. 53' to near curb. 79' to far curb. 90 ' to far sidewalk. 46' to shut-off. Owner knows location of shut-off, due to recent excavation. | No Filter | 14 | Magnesium | Y | 7.76 |  | mg/L | 0.022 | mg/L | 0.2 | mg/L | Final
142 | al | Residential | 1st Floor | Kitchen Sink | S205al | 2016-05-04 | 12:27 | 282.15 meter reading in cubic feet. 42' to near sidewalk. 53' to near curb. 79' to far curb. 90 ' to far sidewalk. 46' to shut-off. Owner knows location of shut-off, due to recent excavation. | No Filter | 14 | Manganese | N | 0.008 | U | mg/L | 0.0016 | mg/L | 0.008 | mg/L | Final
142 | al | Residential | 1st Floor | Kitchen Sink | S205al | 2016-05-04 | 12:27 | 282.15 meter reading in cubic feet. 42' to near sidewalk. 53' to near curb. 79' to far curb. 90 ' to far sidewalk. 46' to shut-off. Owner knows location of shut-off, due to recent excavation. | No Filter | 14 | Nickel | N | 0.006 | U | mg/L | 0.0018 | mg/L | 0.006 | mg/L | Final
142 | al | Residential | 1st Floor | Kitchen Sink | S205al | 2016-05-04 | 12:27 | 282.15 meter reading in cubic feet. 42' to near sidewalk. 53' to near curb. 79' to far curb. 90 ' to far sidewalk. 46' to shut-off. Owner knows location of shut-off, due to recent excavation. | No Filter | 14 | Potassium | Y | 1.06 |  | mg/L | 0.072 | mg/L | 0.8 | mg/L | Final
142 | al | Residential | 1st Floor | Kitchen Sink | S205al | 2016-05-04 | 12:27 | 282.15 meter reading in cubic feet. 42' to near sidewalk. 53' to near curb. 79' to far curb. 90 ' to far sidewalk. 46' to shut-off. Owner knows location of shut-off, due to recent excavation. | No Filter | 14 | Sodium | Y | 4.84 |  | mg/L | 0.036 | mg/L | 0.4 | mg/L | Final
142 | al | Residential | 1st Floor | Kitchen Sink | S205al | 2016-05-04 | 12:27 | 282.15 meter reading in cubic feet. 42' to near sidewalk. 53' to near curb. 79' to far curb. 90 ' to far sidewalk. 46' to shut-off. Owner knows location of shut-off, due to recent excavation. | No Filter | 14 | Tin | N | 0.02 | U | mg/L | 0.0041 | mg/L | 0.02 | mg/L | Final
142 | al | Residential | 1st Floor | Kitchen Sink | S205al | 2016-05-04 | 12:27 | 282.15 meter reading in cubic feet. 42' to near sidewalk. 53' to near curb. 79' to far curb. 90 ' to far sidewalk. 46' to shut-off. Owner knows location of shut-off, due to recent excavation. | No Filter | 14 | Zinc | N | 0.01 | U | mg/L | 0.69 | ug/L | 10 | ug/L | Final
142 | al | Residential | 1st Floor | Kitchen Sink | S206al | 2016-05-04 | 12:27 | 282.15 meter reading in cubic feet. 42' to near sidewalk. 53' to near curb. 79' to far curb. 90 ' to far sidewalk. 46' to shut-off. Owner knows location of shut-off, due to recent excavation. | No Filter | 14 | Aluminum | N | 0.2 | U | mg/L | 0.027 | mg/L | 0.2 | mg/L | Final
142 | al | Residential | 1st Floor | Kitchen Sink | S206al | 2016-05-04 | 12:27 | 282.15 meter reading in cubic feet. 42' to near sidewalk. 53' to near curb. 79' to far curb. 90 ' to far sidewalk. 46' to shut-off. Owner knows location of shut-off, due to recent excavation. | No Filter | 14 | Cadmium | N | 2 | U | ug/L | 0.00021 | mg/L | 0.002 | mg/L | Final
142 | al | Residential | 1st Floor | Kitchen Sink | S206al | 2016-05-04 | 12:27 | 282.15 meter reading in cubic feet. 42' to near sidewalk. 53' to near curb. 79' to far curb. 90 ' to far sidewalk. 46' to shut-off. Owner knows location of shut-off, due to recent excavation. | No Filter | 14 | Calcium | Y | 27.2 |  | mg/L | 0.021 | mg/L | 0.2 | mg/L | Final
142 | al | Residential | 1st Floor | Kitchen Sink | S206al | 2016-05-04 | 12:27 | 282.15 meter reading in cubic feet. 42' to near sidewalk. 53' to near curb. 79' to far curb. 90 ' to far sidewalk. 46' to shut-off. Owner knows location of shut-off, due to recent excavation. | No Filter | 14 | Chromium | N | 5 | U | ug/L | 0.00086 | mg/L | 0.005 | mg/L | Final
142 | al | Residential | 1st Floor | Kitchen Sink | S206al | 2016-05-04 | 12:27 | 282.15 meter reading in cubic feet. 42' to near sidewalk. 53' to near curb. 79' to far curb. 90 ' to far sidewalk. 46' to shut-off. Owner knows location of shut-off, due to recent excavation. | No Filter | 14 | Copper | Y | 54.2 |  | ug/L | 0.07 | ug/L | 1 | ug/L | Final
142 | al | Residential | 1st Floor | Kitchen Sink | S206al | 2016-05-04 | 12:27 | 282.15 meter reading in cubic feet. 42' to near sidewalk. 53' to near curb. 79' to far curb. 90 ' to far sidewalk. 46' to shut-off. Owner knows location of shut-off, due to recent excavation. | No Filter | 14 | Iron | N | 0.08 | U | mg/L | 0.016 | mg/L | 0.08 | mg/L | Final
142 | al | Residential | 1st Floor | Kitchen Sink | S206al | 2016-05-04 | 12:27 | 282.15 meter reading in cubic feet. 42' to near sidewalk. 53' to near curb. 79' to far curb. 90 ' to far sidewalk. 46' to shut-off. Owner knows location of shut-off, due to recent excavation. | No Filter | 14 | Lead | Y | 3.16 |  | ug/L | 0.04 | ug/L | 0.5 | ug/L | Final
142 | al | Residential | 1st Floor | Kitchen Sink | S206al | 2016-05-04 | 12:27 | 282.15 meter reading in cubic feet. 42' to near sidewalk. 53' to near curb. 79' to far curb. 90 ' to far sidewalk. 46' to shut-off. Owner knows location of shut-off, due to recent excavation. | No Filter | 14 | Magnesium | Y | 7.79 |  | mg/L | 0.022 | mg/L | 0.2 | mg/L | Final
142 | al | Residential | 1st Floor | Kitchen Sink | S206al | 2016-05-04 | 12:27 | 282.15 meter reading in cubic feet. 42' to near sidewalk. 53' to near curb. 79' to far curb. 90 ' to far sidewalk. 46' to shut-off. Owner knows location of shut-off, due to recent excavation. | No Filter | 14 | Manganese | N | 0.008 | U | mg/L | 0.0016 | mg/L | 0.008 | mg/L | Final
142 | al | Residential | 1st Floor | Kitchen Sink | S206al | 2016-05-04 | 12:27 | 282.15 meter reading in cubic feet. 42' to near sidewalk. 53' to near curb. 79' to far curb. 90 ' to far sidewalk. 46' to shut-off. Owner knows location of shut-off, due to recent excavation. | No Filter | 14 | Nickel | N | 0.006 | U | mg/L | 0.0018 | mg/L | 0.006 | mg/L | Final
142 | al | Residential | 1st Floor | Kitchen Sink | S206al | 2016-05-04 | 12:27 | 282.15 meter reading in cubic feet. 42' to near sidewalk. 53' to near curb. 79' to far curb. 90 ' to far sidewalk. 46' to shut-off. Owner knows location of shut-off, due to recent excavation. | No Filter | 14 | Potassium | Y | 1.05 |  | mg/L | 0.072 | mg/L | 0.8 | mg/L | Final
142 | al | Residential | 1st Floor | Kitchen Sink | S206al | 2016-05-04 | 12:27 | 282.15 meter reading in cubic feet. 42' to near sidewalk. 53' to near curb. 79' to far curb. 90 ' to far sidewalk. 46' to shut-off. Owner knows location of shut-off, due to recent excavation. | No Filter | 14 | Sodium | Y | 4.82 |  | mg/L | 0.036 | mg/L | 0.4 | mg/L | Final
142 | al | Residential | 1st Floor | Kitchen Sink | S206al | 2016-05-04 | 12:27 | 282.15 meter reading in cubic feet. 42' to near sidewalk. 53' to near curb. 79' to far curb. 90 ' to far sidewalk. 46' to shut-off. Owner knows location of shut-off, due to recent excavation. | No Filter | 14 | Tin | N | 0.02 | U | mg/L | 0.0041 | mg/L | 0.02 | mg/L | Final
142 | al | Residential | 1st Floor | Kitchen Sink | S206al | 2016-05-04 | 12:27 | 282.15 meter reading in cubic feet. 42' to near sidewalk. 53' to near curb. 79' to far curb. 90 ' to far sidewalk. 46' to shut-off. Owner knows location of shut-off, due to recent excavation. | No Filter | 14 | Zinc | N | 0.01 | U | mg/L | 0.69 | ug/L | 10 | ug/L | Final
142 | al | Residential | 1st Floor | Kitchen Sink | S207al | 2016-05-04 | 12:27 | 282.15 meter reading in cubic feet. 42' to near sidewalk. 53' to near curb. 79' to far curb. 90 ' to far sidewalk. 46' to shut-off. Owner knows location of shut-off, due to recent excavation. | No Filter | 14 | Aluminum | N | 0.2 | U | mg/L | 0.027 | mg/L | 0.2 | mg/L | Final
142 | al | Residential | 1st Floor | Kitchen Sink | S207al | 2016-05-04 | 12:27 | 282.15 meter reading in cubic feet. 42' to near sidewalk. 53' to near curb. 79' to far curb. 90 ' to far sidewalk. 46' to shut-off. Owner knows location of shut-off, due to recent excavation. | No Filter | 14 | Cadmium | N | 2 | U | ug/L | 0.00021 | mg/L | 0.002 | mg/L | Final
142 | al | Residential | 1st Floor | Kitchen Sink | S207al | 2016-05-04 | 12:27 | 282.15 meter reading in cubic feet. 42' to near sidewalk. 53' to near curb. 79' to far curb. 90 ' to far sidewalk. 46' to shut-off. Owner knows location of shut-off, due to recent excavation. | No Filter | 14 | Calcium | Y | 27.5 |  | mg/L | 0.021 | mg/L | 0.2 | mg/L | Final
142 | al | Residential | 1st Floor | Kitchen Sink | S207al | 2016-05-04 | 12:27 | 282.15 meter reading in cubic feet. 42' to near sidewalk. 53' to near curb. 79' to far curb. 90 ' to far sidewalk. 46' to shut-off. Owner knows location of shut-off, due to recent excavation. | No Filter | 14 | Chromium | N | 5 | U | ug/L | 0.00086 | mg/L | 0.005 | mg/L | Final
142 | al | Residential | 1st Floor | Kitchen Sink | S207al | 2016-05-04 | 12:27 | 282.15 meter reading in cubic feet. 42' to near sidewalk. 53' to near curb. 79' to far curb. 90 ' to far sidewalk. 46' to shut-off. Owner knows location of shut-off, due to recent excavation. | No Filter | 14 | Copper | Y | 63.6 |  | ug/L | 0.07 | ug/L | 1 | ug/L | Final
142 | al | Residential | 1st Floor | Kitchen Sink | S207al | 2016-05-04 | 12:27 | 282.15 meter reading in cubic feet. 42' to near sidewalk. 53' to near curb. 79' to far curb. 90 ' to far sidewalk. 46' to shut-off. Owner knows location of shut-off, due to recent excavation. | No Filter | 14 | Iron | N | 0.08 | U | mg/L | 0.016 | mg/L | 0.08 | mg/L | Final
142 | al | Residential | 1st Floor | Kitchen Sink | S207al | 2016-05-04 | 12:27 | 282.15 meter reading in cubic feet. 42' to near sidewalk. 53' to near curb. 79' to far curb. 90 ' to far sidewalk. 46' to shut-off. Owner knows location of shut-off, due to recent excavation. | No Filter | 14 | Lead | Y | 3.11 |  | ug/L | 0.04 | ug/L | 0.5 | ug/L | Final
142 | al | Residential | 1st Floor | Kitchen Sink | S207al | 2016-05-04 | 12:27 | 282.15 meter reading in cubic feet. 42' to near sidewalk. 53' to near curb. 79' to far curb. 90 ' to far sidewalk. 46' to shut-off. Owner knows location of shut-off, due to recent excavation. | No Filter | 14 | Magnesium | Y | 7.86 |  | mg/L | 0.022 | mg/L | 0.2 | mg/L | Final
142 | al | Residential | 1st Floor | Kitchen Sink | S207al | 2016-05-04 | 12:27 | 282.15 meter reading in cubic feet. 42' to near sidewalk. 53' to near curb. 79' to far curb. 90 ' to far sidewalk. 46' to shut-off. Owner knows location of shut-off, due to recent excavation. | No Filter | 14 | Manganese | N | 0.008 | U | mg/L | 0.0016 | mg/L | 0.008 | mg/L | Final
142 | al | Residential | 1st Floor | Kitchen Sink | S207al | 2016-05-04 | 12:27 | 282.15 meter reading in cubic feet. 42' to near sidewalk. 53' to near curb. 79' to far curb. 90 ' to far sidewalk. 46' to shut-off. Owner knows location of shut-off, due to recent excavation. | No Filter | 14 | Nickel | N | 0.006 | U | mg/L | 0.0018 | mg/L | 0.006 | mg/L | Final
142 | al | Residential | 1st Floor | Kitchen Sink | S207al | 2016-05-04 | 12:27 | 282.15 meter reading in cubic feet. 42' to near sidewalk. 53' to near curb. 79' to far curb. 90 ' to far sidewalk. 46' to shut-off. Owner knows location of shut-off, due to recent excavation. | No Filter | 14 | Potassium | Y | 1.07 |  | mg/L | 0.072 | mg/L | 0.8 | mg/L | Final
142 | al | Residential | 1st Floor | Kitchen Sink | S207al | 2016-05-04 | 12:27 | 282.15 meter reading in cubic feet. 42' to near sidewalk. 53' to near curb. 79' to far curb. 90 ' to far sidewalk. 46' to shut-off. Owner knows location of shut-off, due to recent excavation. | No Filter | 14 | Sodium | Y | 4.88 |  | mg/L | 0.036 | mg/L | 0.4 | mg/L | Final
142 | al | Residential | 1st Floor | Kitchen Sink | S207al | 2016-05-04 | 12:27 | 282.15 meter reading in cubic feet. 42' to near sidewalk. 53' to near curb. 79' to far curb. 90 ' to far sidewalk. 46' to shut-off. Owner knows location of shut-off, due to recent excavation. | No Filter | 14 | Tin | N | 0.02 | U | mg/L | 0.0041 | mg/L | 0.02 | mg/L | Final
142 | al | Residential | 1st Floor | Kitchen Sink | S207al | 2016-05-04 | 12:27 | 282.15 meter reading in cubic feet. 42' to near sidewalk. 53' to near curb. 79' to far curb. 90 ' to far sidewalk. 46' to shut-off. Owner knows location of shut-off, due to recent excavation. | No Filter | 14 | Zinc | N | 0.01 | U | mg/L | 0.69 | ug/L | 10 | ug/L | Final
142 | al | Residential | 1st Floor | Kitchen Sink | S208al | 2016-05-04 | 12:27 | 282.15 meter reading in cubic feet. 42' to near sidewalk. 53' to near curb. 79' to far curb. 90 ' to far sidewalk. 46' to shut-off. Owner knows location of shut-off, due to recent excavation. | No Filter | 14 | Aluminum | N | 0.2 | U | mg/L | 0.027 | mg/L | 0.2 | mg/L | Final
142 | al | Residential | 1st Floor | Kitchen Sink | S208al | 2016-05-04 | 12:27 | 282.15 meter reading in cubic feet. 42' to near sidewalk. 53' to near curb. 79' to far curb. 90 ' to far sidewalk. 46' to shut-off. Owner knows location of shut-off, due to recent excavation. | No Filter | 14 | Cadmium | N | 2 | U | ug/L | 0.00021 | mg/L | 0.002 | mg/L | Final
142 | al | Residential | 1st Floor | Kitchen Sink | S208al | 2016-05-04 | 12:27 | 282.15 meter reading in cubic feet. 42' to near sidewalk. 53' to near curb. 79' to far curb. 90 ' to far sidewalk. 46' to shut-off. Owner knows location of shut-off, due to recent excavation. | No Filter | 14 | Calcium | Y | 27.1 |  | mg/L | 0.021 | mg/L | 0.2 | mg/L | Final
142 | al | Residential | 1st Floor | Kitchen Sink | S208al | 2016-05-04 | 12:27 | 282.15 meter reading in cubic feet. 42' to near sidewalk. 53' to near curb. 79' to far curb. 90 ' to far sidewalk. 46' to shut-off. Owner knows location of shut-off, due to recent excavation. | No Filter | 14 | Chromium | N | 5 | U | ug/L | 0.00086 | mg/L | 0.005 | mg/L | Final
142 | al | Residential | 1st Floor | Kitchen Sink | S208al | 2016-05-04 | 12:27 | 282.15 meter reading in cubic feet. 42' to near sidewalk. 53' to near curb. 79' to far curb. 90 ' to far sidewalk. 46' to shut-off. Owner knows location of shut-off, due to recent excavation. | No Filter | 14 | Copper | Y | 68.8 |  | ug/L | 0.07 | ug/L | 1 | ug/L | Final
142 | al | Residential | 1st Floor | Kitchen Sink | S208al | 2016-05-04 | 12:27 | 282.15 meter reading in cubic feet. 42' to near sidewalk. 53' to near curb. 79' to far curb. 90 ' to far sidewalk. 46' to shut-off. Owner knows location of shut-off, due to recent excavation. | No Filter | 14 | Iron | N | 0.08 | U | mg/L | 0.016 | mg/L | 0.08 | mg/L | Final
142 | al | Residential | 1st Floor | Kitchen Sink | S208al | 2016-05-04 | 12:27 | 282.15 meter reading in cubic feet. 42' to near sidewalk. 53' to near curb. 79' to far curb. 90 ' to far sidewalk. 46' to shut-off. Owner knows location of shut-off, due to recent excavation. | No Filter | 14 | Lead | Y | 2.56 |  | ug/L | 0.04 | ug/L | 0.5 | ug/L | Final
142 | al | Residential | 1st Floor | Kitchen Sink | S208al | 2016-05-04 | 12:27 | 282.15 meter reading in cubic feet. 42' to near sidewalk. 53' to near curb. 79' to far curb. 90 ' to far sidewalk. 46' to shut-off. Owner knows location of shut-off, due to recent excavation. | No Filter | 14 | Magnesium | Y | 7.74 |  | mg/L | 0.022 | mg/L | 0.2 | mg/L | Final
142 | al | Residential | 1st Floor | Kitchen Sink | S208al | 2016-05-04 | 12:27 | 282.15 meter reading in cubic feet. 42' to near sidewalk. 53' to near curb. 79' to far curb. 90 ' to far sidewalk. 46' to shut-off. Owner knows location of shut-off, due to recent excavation. | No Filter | 14 | Manganese | N | 0.008 | U | mg/L | 0.0016 | mg/L | 0.008 | mg/L | Final
142 | al | Residential | 1st Floor | Kitchen Sink | S208al | 2016-05-04 | 12:27 | 282.15 meter reading in cubic feet. 42' to near sidewalk. 53' to near curb. 79' to far curb. 90 ' to far sidewalk. 46' to shut-off. Owner knows location of shut-off, due to recent excavation. | No Filter | 14 | Nickel | N | 0.006 | U | mg/L | 0.0018 | mg/L | 0.006 | mg/L | Final
142 | al | Residential | 1st Floor | Kitchen Sink | S208al | 2016-05-04 | 12:27 | 282.15 meter reading in cubic feet. 42' to near sidewalk. 53' to near curb. 79' to far curb. 90 ' to far sidewalk. 46' to shut-off. Owner knows location of shut-off, due to recent excavation. | No Filter | 14 | Potassium | Y | 1.06 |  | mg/L | 0.072 | mg/L | 0.8 | mg/L | Final
142 | al | Residential | 1st Floor | Kitchen Sink | S208al | 2016-05-04 | 12:27 | 282.15 meter reading in cubic feet. 42' to near sidewalk. 53' to near curb. 79' to far curb. 90 ' to far sidewalk. 46' to shut-off. Owner knows location of shut-off, due to recent excavation. | No Filter | 14 | Sodium | Y | 4.81 |  | mg/L | 0.036 | mg/L | 0.4 | mg/L | Final
142 | al | Residential | 1st Floor | Kitchen Sink | S208al | 2016-05-04 | 12:27 | 282.15 meter reading in cubic feet. 42' to near sidewalk. 53' to near curb. 79' to far curb. 90 ' to far sidewalk. 46' to shut-off. Owner knows location of shut-off, due to recent excavation. | No Filter | 14 | Tin | N | 0.02 | U | mg/L | 0.0041 | mg/L | 0.02 | mg/L | Final
142 | al | Residential | 1st Floor | Kitchen Sink | S208al | 2016-05-04 | 12:27 | 282.15 meter reading in cubic feet. 42' to near sidewalk. 53' to near curb. 79' to far curb. 90 ' to far sidewalk. 46' to shut-off. Owner knows location of shut-off, due to recent excavation. | No Filter | 14 | Zinc | N | 0.01 | U | mg/L | 0.69 | ug/L | 10 | ug/L | Final
142 | al | Residential | 1st Floor | Kitchen Sink | S209al | 2016-05-04 | 12:27 | 282.15 meter reading in cubic feet. 42' to near sidewalk. 53' to near curb. 79' to far curb. 90 ' to far sidewalk. 46' to shut-off. Owner knows location of shut-off, due to recent excavation. | No Filter | 14 | Aluminum | N | 0.2 | U | mg/L | 0.027 | mg/L | 0.2 | mg/L | Final
142 | al | Residential | 1st Floor | Kitchen Sink | S209al | 2016-05-04 | 12:27 | 282.15 meter reading in cubic feet. 42' to near sidewalk. 53' to near curb. 79' to far curb. 90 ' to far sidewalk. 46' to shut-off. Owner knows location of shut-off, due to recent excavation. | No Filter | 14 | Cadmium | N | 2 | U | ug/L | 0.00021 | mg/L | 0.002 | mg/L | Final
142 | al | Residential | 1st Floor | Kitchen Sink | S209al | 2016-05-04 | 12:27 | 282.15 meter reading in cubic feet. 42' to near sidewalk. 53' to near curb. 79' to far curb. 90 ' to far sidewalk. 46' to shut-off. Owner knows location of shut-off, due to recent excavation. | No Filter | 14 | Calcium | Y | 27.2 |  | mg/L | 0.021 | mg/L | 0.2 | mg/L | Final
142 | al | Residential | 1st Floor | Kitchen Sink | S209al | 2016-05-04 | 12:27 | 282.15 meter reading in cubic feet. 42' to near sidewalk. 53' to near curb. 79' to far curb. 90 ' to far sidewalk. 46' to shut-off. Owner knows location of shut-off, due to recent excavation. | No Filter | 14 | Chromium | N | 5 | U | ug/L | 0.00086 | mg/L | 0.005 | mg/L | Final
142 | al | Residential | 1st Floor | Kitchen Sink | S209al | 2016-05-04 | 12:27 | 282.15 meter reading in cubic feet. 42' to near sidewalk. 53' to near curb. 79' to far curb. 90 ' to far sidewalk. 46' to shut-off. Owner knows location of shut-off, due to recent excavation. | No Filter | 14 | Copper | Y | 76.9 |  | ug/L | 0.07 | ug/L | 1 | ug/L | Final
142 | al | Residential | 1st Floor | Kitchen Sink | S209al | 2016-05-04 | 12:27 | 282.15 meter reading in cubic feet. 42' to near sidewalk. 53' to near curb. 79' to far curb. 90 ' to far sidewalk. 46' to shut-off. Owner knows location of shut-off, due to recent excavation. | No Filter | 14 | Iron | N | 0.08 | U | mg/L | 0.016 | mg/L | 0.08 | mg/L | Final
142 | al | Residential | 1st Floor | Kitchen Sink | S209al | 2016-05-04 | 12:27 | 282.15 meter reading in cubic feet. 42' to near sidewalk. 53' to near curb. 79' to far curb. 90 ' to far sidewalk. 46' to shut-off. Owner knows location of shut-off, due to recent excavation. | No Filter | 14 | Lead | Y | 1.92 |  | ug/L | 0.04 | ug/L | 0.5 | ug/L | Final
142 | al | Residential | 1st Floor | Kitchen Sink | S209al | 2016-05-04 | 12:27 | 282.15 meter reading in cubic feet. 42' to near sidewalk. 53' to near curb. 79' to far curb. 90 ' to far sidewalk. 46' to shut-off. Owner knows location of shut-off, due to recent excavation. | No Filter | 14 | Magnesium | Y | 7.82 |  | mg/L | 0.022 | mg/L | 0.2 | mg/L | Final
142 | al | Residential | 1st Floor | Kitchen Sink | S209al | 2016-05-04 | 12:27 | 282.15 meter reading in cubic feet. 42' to near sidewalk. 53' to near curb. 79' to far curb. 90 ' to far sidewalk. 46' to shut-off. Owner knows location of shut-off, due to recent excavation. | No Filter | 14 | Manganese | N | 0.008 | U | mg/L | 0.0016 | mg/L | 0.008 | mg/L | Final
142 | al | Residential | 1st Floor | Kitchen Sink | S209al | 2016-05-04 | 12:27 | 282.15 meter reading in cubic feet. 42' to near sidewalk. 53' to near curb. 79' to far curb. 90 ' to far sidewalk. 46' to shut-off. Owner knows location of shut-off, due to recent excavation. | No Filter | 14 | Nickel | N | 0.006 | U | mg/L | 0.0018 | mg/L | 0.006 | mg/L | Final
142 | al | Residential | 1st Floor | Kitchen Sink | S209al | 2016-05-04 | 12:27 | 282.15 meter reading in cubic feet. 42' to near sidewalk. 53' to near curb. 79' to far curb. 90 ' to far sidewalk. 46' to shut-off. Owner knows location of shut-off, due to recent excavation. | No Filter | 14 | Potassium | Y | 1.06 |  | mg/L | 0.072 | mg/L | 0.8 | mg/L | Final
142 | al | Residential | 1st Floor | Kitchen Sink | S209al | 2016-05-04 | 12:27 | 282.15 meter reading in cubic feet. 42' to near sidewalk. 53' to near curb. 79' to far curb. 90 ' to far sidewalk. 46' to shut-off. Owner knows location of shut-off, due to recent excavation. | No Filter | 14 | Sodium | Y | 4.85 |  | mg/L | 0.036 | mg/L | 0.4 | mg/L | Final
142 | al | Residential | 1st Floor | Kitchen Sink | S209al | 2016-05-04 | 12:27 | 282.15 meter reading in cubic feet. 42' to near sidewalk. 53' to near curb. 79' to far curb. 90 ' to far sidewalk. 46' to shut-off. Owner knows location of shut-off, due to recent excavation. | No Filter | 14 | Tin | N | 0.02 | U | mg/L | 0.0041 | mg/L | 0.02 | mg/L | Final
142 | al | Residential | 1st Floor | Kitchen Sink | S209al | 2016-05-04 | 12:27 | 282.15 meter reading in cubic feet. 42' to near sidewalk. 53' to near curb. 79' to far curb. 90 ' to far sidewalk. 46' to shut-off. Owner knows location of shut-off, due to recent excavation. | No Filter | 14 | Zinc | N | 0.01 | U | mg/L | 0.69 | ug/L | 10 | ug/L | Final
142 | al | Residential | 1st Floor | Kitchen Sink | S210al | 2016-05-04 | 12:27 | 282.15 meter reading in cubic feet. 42' to near sidewalk. 53' to near curb. 79' to far curb. 90 ' to far sidewalk. 46' to shut-off. Owner knows location of shut-off, due to recent excavation. | No Filter | 14 | Aluminum | N | 0.2 | U | mg/L | 0.027 | mg/L | 0.2 | mg/L | Final
142 | al | Residential | 1st Floor | Kitchen Sink | S210al | 2016-05-04 | 12:27 | 282.15 meter reading in cubic feet. 42' to near sidewalk. 53' to near curb. 79' to far curb. 90 ' to far sidewalk. 46' to shut-off. Owner knows location of shut-off, due to recent excavation. | No Filter | 14 | Cadmium | N | 2 | U | ug/L | 0.00021 | mg/L | 0.002 | mg/L | Final
142 | al | Residential | 1st Floor | Kitchen Sink | S210al | 2016-05-04 | 12:27 | 282.15 meter reading in cubic feet. 42' to near sidewalk. 53' to near curb. 79' to far curb. 90 ' to far sidewalk. 46' to shut-off. Owner knows location of shut-off, due to recent excavation. | No Filter | 14 | Calcium | Y | 27 |  | mg/L | 0.021 | mg/L | 0.2 | mg/L | Final
142 | al | Residential | 1st Floor | Kitchen Sink | S210al | 2016-05-04 | 12:27 | 282.15 meter reading in cubic feet. 42' to near sidewalk. 53' to near curb. 79' to far curb. 90 ' to far sidewalk. 46' to shut-off. Owner knows location of shut-off, due to recent excavation. | No Filter | 14 | Chromium | N | 5 | U | ug/L | 0.00086 | mg/L | 0.005 | mg/L | Final
142 | al | Residential | 1st Floor | Kitchen Sink | S210al | 2016-05-04 | 12:27 | 282.15 meter reading in cubic feet. 42' to near sidewalk. 53' to near curb. 79' to far curb. 90 ' to far sidewalk. 46' to shut-off. Owner knows location of shut-off, due to recent excavation. | No Filter | 14 | Copper | Y | 77.2 |  | ug/L | 0.07 | ug/L | 1 | ug/L | Final
142 | al | Residential | 1st Floor | Kitchen Sink | S210al | 2016-05-04 | 12:27 | 282.15 meter reading in cubic feet. 42' to near sidewalk. 53' to near curb. 79' to far curb. 90 ' to far sidewalk. 46' to shut-off. Owner knows location of shut-off, due to recent excavation. | No Filter | 14 | Iron | N | 0.08 | U | mg/L | 0.016 | mg/L | 0.08 | mg/L | Final
142 | al | Residential | 1st Floor | Kitchen Sink | S210al | 2016-05-04 | 12:27 | 282.15 meter reading in cubic feet. 42' to near sidewalk. 53' to near curb. 79' to far curb. 90 ' to far sidewalk. 46' to shut-off. Owner knows location of shut-off, due to recent excavation. | No Filter | 14 | Lead | Y | 1.87 |  | ug/L | 0.04 | ug/L | 0.5 | ug/L | Final
142 | al | Residential | 1st Floor | Kitchen Sink | S210al | 2016-05-04 | 12:27 | 282.15 meter reading in cubic feet. 42' to near sidewalk. 53' to near curb. 79' to far curb. 90 ' to far sidewalk. 46' to shut-off. Owner knows location of shut-off, due to recent excavation. | No Filter | 14 | Magnesium | Y | 7.79 |  | mg/L | 0.022 | mg/L | 0.2 | mg/L | Final
142 | al | Residential | 1st Floor | Kitchen Sink | S210al | 2016-05-04 | 12:27 | 282.15 meter reading in cubic feet. 42' to near sidewalk. 53' to near curb. 79' to far curb. 90 ' to far sidewalk. 46' to shut-off. Owner knows location of shut-off, due to recent excavation. | No Filter | 14 | Manganese | N | 0.008 | U | mg/L | 0.0016 | mg/L | 0.008 | mg/L | Final
142 | al | Residential | 1st Floor | Kitchen Sink | S210al | 2016-05-04 | 12:27 | 282.15 meter reading in cubic feet. 42' to near sidewalk. 53' to near curb. 79' to far curb. 90 ' to far sidewalk. 46' to shut-off. Owner knows location of shut-off, due to recent excavation. | No Filter | 14 | Nickel | N | 0.006 | U | mg/L | 0.0018 | mg/L | 0.006 | mg/L | Final
142 | al | Residential | 1st Floor | Kitchen Sink | S210al | 2016-05-04 | 12:27 | 282.15 meter reading in cubic feet. 42' to near sidewalk. 53' to near curb. 79' to far curb. 90 ' to far sidewalk. 46' to shut-off. Owner knows location of shut-off, due to recent excavation. | No Filter | 14 | Potassium | Y | 1.05 |  | mg/L | 0.072 | mg/L | 0.8 | mg/L | Final
142 | al | Residential | 1st Floor | Kitchen Sink | S210al | 2016-05-04 | 12:27 | 282.15 meter reading in cubic feet. 42' to near sidewalk. 53' to near curb. 79' to far curb. 90 ' to far sidewalk. 46' to shut-off. Owner knows location of shut-off, due to recent excavation. | No Filter | 14 | Sodium | Y | 4.81 |  | mg/L | 0.036 | mg/L | 0.4 | mg/L | Final
142 | al | Residential | 1st Floor | Kitchen Sink | S210al | 2016-05-04 | 12:27 | 282.15 meter reading in cubic feet. 42' to near sidewalk. 53' to near curb. 79' to far curb. 90 ' to far sidewalk. 46' to shut-off. Owner knows location of shut-off, due to recent excavation. | No Filter | 14 | Tin | N | 0.02 | U | mg/L | 0.0041 | mg/L | 0.02 | mg/L | Final
142 | al | Residential | 1st Floor | Kitchen Sink | S210al | 2016-05-04 | 12:27 | 282.15 meter reading in cubic feet. 42' to near sidewalk. 53' to near curb. 79' to far curb. 90 ' to far sidewalk. 46' to shut-off. Owner knows location of shut-off, due to recent excavation. | No Filter | 14 | Zinc | N | 0.01 | U | mg/L | 0.69 | ug/L | 10 | ug/L | Final
142 | al | Residential | 1st Floor | Kitchen Sink | S211al | 2016-05-04 | 12:27 | 282.15 meter reading in cubic feet. 42' to near sidewalk. 53' to near curb. 79' to far curb. 90 ' to far sidewalk. 46' to shut-off. Owner knows location of shut-off, due to recent excavation. | No Filter | 14 | Aluminum | N | 0.2 | U | mg/L | 0.027 | mg/L | 0.2 | mg/L | Final
142 | al | Residential | 1st Floor | Kitchen Sink | S211al | 2016-05-04 | 12:27 | 282.15 meter reading in cubic feet. 42' to near sidewalk. 53' to near curb. 79' to far curb. 90 ' to far sidewalk. 46' to shut-off. Owner knows location of shut-off, due to recent excavation. | No Filter | 14 | Cadmium | N | 2 | U | ug/L | 0.00021 | mg/L | 0.002 | mg/L | Final
142 | al | Residential | 1st Floor | Kitchen Sink | S211al | 2016-05-04 | 12:27 | 282.15 meter reading in cubic feet. 42' to near sidewalk. 53' to near curb. 79' to far curb. 90 ' to far sidewalk. 46' to shut-off. Owner knows location of shut-off, due to recent excavation. | No Filter | 14 | Calcium | Y | 27.3 |  | mg/L | 0.021 | mg/L | 0.2 | mg/L | Final
142 | al | Residential | 1st Floor | Kitchen Sink | S211al | 2016-05-04 | 12:27 | 282.15 meter reading in cubic feet. 42' to near sidewalk. 53' to near curb. 79' to far curb. 90 ' to far sidewalk. 46' to shut-off. Owner knows location of shut-off, due to recent excavation. | No Filter | 14 | Chromium | N | 5 | U | ug/L | 0.00086 | mg/L | 0.005 | mg/L | Final
142 | al | Residential | 1st Floor | Kitchen Sink | S211al | 2016-05-04 | 12:27 | 282.15 meter reading in cubic feet. 42' to near sidewalk. 53' to near curb. 79' to far curb. 90 ' to far sidewalk. 46' to shut-off. Owner knows location of shut-off, due to recent excavation. | No Filter | 14 | Copper | Y | 62.4 |  | ug/L | 0.07 | ug/L | 1 | ug/L | Final
142 | al | Residential | 1st Floor | Kitchen Sink | S211al | 2016-05-04 | 12:27 | 282.15 meter reading in cubic feet. 42' to near sidewalk. 53' to near curb. 79' to far curb. 90 ' to far sidewalk. 46' to shut-off. Owner knows location of shut-off, due to recent excavation. | No Filter | 14 | Iron | N | 0.08 | U | mg/L | 0.016 | mg/L | 0.08 | mg/L | Final
142 | al | Residential | 1st Floor | Kitchen Sink | S211al | 2016-05-04 | 12:27 | 282.15 meter reading in cubic feet. 42' to near sidewalk. 53' to near curb. 79' to far curb. 90 ' to far sidewalk. 46' to shut-off. Owner knows location of shut-off, due to recent excavation. | No Filter | 14 | Lead | Y | 1.81 |  | ug/L | 0.04 | ug/L | 0.5 | ug/L | Final
142 | al | Residential | 1st Floor | Kitchen Sink | S211al | 2016-05-04 | 12:27 | 282.15 meter reading in cubic feet. 42' to near sidewalk. 53' to near curb. 79' to far curb. 90 ' to far sidewalk. 46' to shut-off. Owner knows location of shut-off, due to recent excavation. | No Filter | 14 | Magnesium | Y | 7.83 |  | mg/L | 0.022 | mg/L | 0.2 | mg/L | Final
142 | al | Residential | 1st Floor | Kitchen Sink | S211al | 2016-05-04 | 12:27 | 282.15 meter reading in cubic feet. 42' to near sidewalk. 53' to near curb. 79' to far curb. 90 ' to far sidewalk. 46' to shut-off. Owner knows location of shut-off, due to recent excavation. | No Filter | 14 | Manganese | N | 0.008 | U | mg/L | 0.0016 | mg/L | 0.008 | mg/L | Final
142 | al | Residential | 1st Floor | Kitchen Sink | S211al | 2016-05-04 | 12:27 | 282.15 meter reading in cubic feet. 42' to near sidewalk. 53' to near curb. 79' to far curb. 90 ' to far sidewalk. 46' to shut-off. Owner knows location of shut-off, due to recent excavation. | No Filter | 14 | Nickel | N | 0.006 | U | mg/L | 0.0018 | mg/L | 0.006 | mg/L | Final
142 | al | Residential | 1st Floor | Kitchen Sink | S211al | 2016-05-04 | 12:27 | 282.15 meter reading in cubic feet. 42' to near sidewalk. 53' to near curb. 79' to far curb. 90 ' to far sidewalk. 46' to shut-off. Owner knows location of shut-off, due to recent excavation. | No Filter | 14 | Potassium | Y | 1.07 |  | mg/L | 0.072 | mg/L | 0.8 | mg/L | Final
142 | al | Residential | 1st Floor | Kitchen Sink | S211al | 2016-05-04 | 12:27 | 282.15 meter reading in cubic feet. 42' to near sidewalk. 53' to near curb. 79' to far curb. 90 ' to far sidewalk. 46' to shut-off. Owner knows location of shut-off, due to recent excavation. | No Filter | 14 | Sodium | Y | 4.85 |  | mg/L | 0.036 | mg/L | 0.4 | mg/L | Final
142 | al | Residential | 1st Floor | Kitchen Sink | S211al | 2016-05-04 | 12:27 | 282.15 meter reading in cubic feet. 42' to near sidewalk. 53' to near curb. 79' to far curb. 90 ' to far sidewalk. 46' to shut-off. Owner knows location of shut-off, due to recent excavation. | No Filter | 14 | Tin | N | 0.02 | U | mg/L | 0.0041 | mg/L | 0.02 | mg/L | Final
142 | al | Residential | 1st Floor | Kitchen Sink | S211al | 2016-05-04 | 12:27 | 282.15 meter reading in cubic feet. 42' to near sidewalk. 53' to near curb. 79' to far curb. 90 ' to far sidewalk. 46' to shut-off. Owner knows location of shut-off, due to recent excavation. | No Filter | 14 | Zinc | N | 0.01 | U | mg/L | 0.69 | ug/L | 10 | ug/L | Final
142 | al | Residential | 1st Floor | Kitchen Sink | S212al | 2016-05-04 | 12:27 | 282.15 meter reading in cubic feet. 42' to near sidewalk. 53' to near curb. 79' to far curb. 90 ' to far sidewalk. 46' to shut-off. Owner knows location of shut-off, due to recent excavation. | No Filter | 14 | Aluminum | N | 0.2 | U | mg/L | 0.027 | mg/L | 0.2 | mg/L | Final
142 | al | Residential | 1st Floor | Kitchen Sink | S212al | 2016-05-04 | 12:27 | 282.15 meter reading in cubic feet. 42' to near sidewalk. 53' to near curb. 79' to far curb. 90 ' to far sidewalk. 46' to shut-off. Owner knows location of shut-off, due to recent excavation. | No Filter | 14 | Cadmium | N | 2 | U | ug/L | 0.00021 | mg/L | 0.002 | mg/L | Final
142 | al | Residential | 1st Floor | Kitchen Sink | S212al | 2016-05-04 | 12:27 | 282.15 meter reading in cubic feet. 42' to near sidewalk. 53' to near curb. 79' to far curb. 90 ' to far sidewalk. 46' to shut-off. Owner knows location of shut-off, due to recent excavation. | No Filter | 14 | Calcium | Y | 27.1 |  | mg/L | 0.021 | mg/L | 0.2 | mg/L | Final
142 | al | Residential | 1st Floor | Kitchen Sink | S212al | 2016-05-04 | 12:27 | 282.15 meter reading in cubic feet. 42' to near sidewalk. 53' to near curb. 79' to far curb. 90 ' to far sidewalk. 46' to shut-off. Owner knows location of shut-off, due to recent excavation. | No Filter | 14 | Chromium | N | 5 | U | ug/L | 0.00086 | mg/L | 0.005 | mg/L | Final
142 | al | Residential | 1st Floor | Kitchen Sink | S212al | 2016-05-04 | 12:27 | 282.15 meter reading in cubic feet. 42' to near sidewalk. 53' to near curb. 79' to far curb. 90 ' to far sidewalk. 46' to shut-off. Owner knows location of shut-off, due to recent excavation. | No Filter | 14 | Copper | Y | 54.6 |  | ug/L | 0.07 | ug/L | 1 | ug/L | Final
142 | al | Residential | 1st Floor | Kitchen Sink | S212al | 2016-05-04 | 12:27 | 282.15 meter reading in cubic feet. 42' to near sidewalk. 53' to near curb. 79' to far curb. 90 ' to far sidewalk. 46' to shut-off. Owner knows location of shut-off, due to recent excavation. | No Filter | 14 | Iron | N | 0.08 | U | mg/L | 0.016 | mg/L | 0.08 | mg/L | Final
142 | al | Residential | 1st Floor | Kitchen Sink | S212al | 2016-05-04 | 12:27 | 282.15 meter reading in cubic feet. 42' to near sidewalk. 53' to near curb. 79' to far curb. 90 ' to far sidewalk. 46' to shut-off. Owner knows location of shut-off, due to recent excavation. | No Filter | 14 | Lead | Y | 1.41 |  | ug/L | 0.04 | ug/L | 0.5 | ug/L | Final
142 | al | Residential | 1st Floor | Kitchen Sink | S212al | 2016-05-04 | 12:27 | 282.15 meter reading in cubic feet. 42' to near sidewalk. 53' to near curb. 79' to far curb. 90 ' to far sidewalk. 46' to shut-off. Owner knows location of shut-off, due to recent excavation. | No Filter | 14 | Magnesium | Y | 7.8 |  | mg/L | 0.022 | mg/L | 0.2 | mg/L | Final
142 | al | Residential | 1st Floor | Kitchen Sink | S212al | 2016-05-04 | 12:27 | 282.15 meter reading in cubic feet. 42' to near sidewalk. 53' to near curb. 79' to far curb. 90 ' to far sidewalk. 46' to shut-off. Owner knows location of shut-off, due to recent excavation. | No Filter | 14 | Manganese | N | 0.008 | U | mg/L | 0.0016 | mg/L | 0.008 | mg/L | Final
142 | al | Residential | 1st Floor | Kitchen Sink | S212al | 2016-05-04 | 12:27 | 282.15 meter reading in cubic feet. 42' to near sidewalk. 53' to near curb. 79' to far curb. 90 ' to far sidewalk. 46' to shut-off. Owner knows location of shut-off, due to recent excavation. | No Filter | 14 | Nickel | N | 0.006 | U | mg/L | 0.0018 | mg/L | 0.006 | mg/L | Final
142 | al | Residential | 1st Floor | Kitchen Sink | S212al | 2016-05-04 | 12:27 | 282.15 meter reading in cubic feet. 42' to near sidewalk. 53' to near curb. 79' to far curb. 90 ' to far sidewalk. 46' to shut-off. Owner knows location of shut-off, due to recent excavation. | No Filter | 14 | Potassium | Y | 1.04 |  | mg/L | 0.072 | mg/L | 0.8 | mg/L | Final
142 | al | Residential | 1st Floor | Kitchen Sink | S212al | 2016-05-04 | 12:27 | 282.15 meter reading in cubic feet. 42' to near sidewalk. 53' to near curb. 79' to far curb. 90 ' to far sidewalk. 46' to shut-off. Owner knows location of shut-off, due to recent excavation. | No Filter | 14 | Sodium | Y | 4.84 |  | mg/L | 0.036 | mg/L | 0.4 | mg/L | Final
142 | al | Residential | 1st Floor | Kitchen Sink | S212al | 2016-05-04 | 12:27 | 282.15 meter reading in cubic feet. 42' to near sidewalk. 53' to near curb. 79' to far curb. 90 ' to far sidewalk. 46' to shut-off. Owner knows location of shut-off, due to recent excavation. | No Filter | 14 | Tin | N | 0.02 | U | mg/L | 0.0041 | mg/L | 0.02 | mg/L | Final
142 | al | Residential | 1st Floor | Kitchen Sink | S212al | 2016-05-04 | 12:27 | 282.15 meter reading in cubic feet. 42' to near sidewalk. 53' to near curb. 79' to far curb. 90 ' to far sidewalk. 46' to shut-off. Owner knows location of shut-off, due to recent excavation. | No Filter | 14 | Zinc | N | 0.01 | U | mg/L | 0.69 | ug/L | 10 | ug/L | Final
142 | al | Residential | 1st Floor | Kitchen Sink | S213al | 2016-05-04 | 12:27 | 282.15 meter reading in cubic feet. 42' to near sidewalk. 53' to near curb. 79' to far curb. 90 ' to far sidewalk. 46' to shut-off. Owner knows location of shut-off, due to recent excavation. | No Filter | 14 | Aluminum | N | 0.2 | U | mg/L | 0.027 | mg/L | 0.2 | mg/L | Final
142 | al | Residential | 1st Floor | Kitchen Sink | S213al | 2016-05-04 | 12:27 | 282.15 meter reading in cubic feet. 42' to near sidewalk. 53' to near curb. 79' to far curb. 90 ' to far sidewalk. 46' to shut-off. Owner knows location of shut-off, due to recent excavation. | No Filter | 14 | Cadmium | N | 2 | U | ug/L | 0.00021 | mg/L | 0.002 | mg/L | Final
142 | al | Residential | 1st Floor | Kitchen Sink | S213al | 2016-05-04 | 12:27 | 282.15 meter reading in cubic feet. 42' to near sidewalk. 53' to near curb. 79' to far curb. 90 ' to far sidewalk. 46' to shut-off. Owner knows location of shut-off, due to recent excavation. | No Filter | 14 | Calcium | Y | 27 |  | mg/L | 0.021 | mg/L | 0.2 | mg/L | Final
142 | al | Residential | 1st Floor | Kitchen Sink | S213al | 2016-05-04 | 12:27 | 282.15 meter reading in cubic feet. 42' to near sidewalk. 53' to near curb. 79' to far curb. 90 ' to far sidewalk. 46' to shut-off. Owner knows location of shut-off, due to recent excavation. | No Filter | 14 | Chromium | N | 5 | U | ug/L | 0.00086 | mg/L | 0.005 | mg/L | Final
142 | al | Residential | 1st Floor | Kitchen Sink | S213al | 2016-05-04 | 12:27 | 282.15 meter reading in cubic feet. 42' to near sidewalk. 53' to near curb. 79' to far curb. 90 ' to far sidewalk. 46' to shut-off. Owner knows location of shut-off, due to recent excavation. | No Filter | 14 | Copper | Y | 95.9 |  | ug/L | 0.07 | ug/L | 1 | ug/L | Final
142 | al | Residential | 1st Floor | Kitchen Sink | S213al | 2016-05-04 | 12:27 | 282.15 meter reading in cubic feet. 42' to near sidewalk. 53' to near curb. 79' to far curb. 90 ' to far sidewalk. 46' to shut-off. Owner knows location of shut-off, due to recent excavation. | No Filter | 14 | Iron | N | 0.08 | U | mg/L | 0.016 | mg/L | 0.08 | mg/L | Final
142 | al | Residential | 1st Floor | Kitchen Sink | S213al | 2016-05-04 | 12:27 | 282.15 meter reading in cubic feet. 42' to near sidewalk. 53' to near curb. 79' to far curb. 90 ' to far sidewalk. 46' to shut-off. Owner knows location of shut-off, due to recent excavation. | No Filter | 14 | Lead | Y | 1.55 |  | ug/L | 0.04 | ug/L | 0.5 | ug/L | Final
142 | al | Residential | 1st Floor | Kitchen Sink | S213al | 2016-05-04 | 12:27 | 282.15 meter reading in cubic feet. 42' to near sidewalk. 53' to near curb. 79' to far curb. 90 ' to far sidewalk. 46' to shut-off. Owner knows location of shut-off, due to recent excavation. | No Filter | 14 | Magnesium | Y | 7.79 |  | mg/L | 0.022 | mg/L | 0.2 | mg/L | Final
142 | al | Residential | 1st Floor | Kitchen Sink | S213al | 2016-05-04 | 12:27 | 282.15 meter reading in cubic feet. 42' to near sidewalk. 53' to near curb. 79' to far curb. 90 ' to far sidewalk. 46' to shut-off. Owner knows location of shut-off, due to recent excavation. | No Filter | 14 | Manganese | N | 0.008 | U | mg/L | 0.0016 | mg/L | 0.008 | mg/L | Final
142 | al | Residential | 1st Floor | Kitchen Sink | S213al | 2016-05-04 | 12:27 | 282.15 meter reading in cubic feet. 42' to near sidewalk. 53' to near curb. 79' to far curb. 90 ' to far sidewalk. 46' to shut-off. Owner knows location of shut-off, due to recent excavation. | No Filter | 14 | Nickel | N | 0.006 | U | mg/L | 0.0018 | mg/L | 0.006 | mg/L | Final
142 | al | Residential | 1st Floor | Kitchen Sink | S213al | 2016-05-04 | 12:27 | 282.15 meter reading in cubic feet. 42' to near sidewalk. 53' to near curb. 79' to far curb. 90 ' to far sidewalk. 46' to shut-off. Owner knows location of shut-off, due to recent excavation. | No Filter | 14 | Potassium | Y | 1.06 |  | mg/L | 0.072 | mg/L | 0.8 | mg/L | Final
142 | al | Residential | 1st Floor | Kitchen Sink | S213al | 2016-05-04 | 12:27 | 282.15 meter reading in cubic feet. 42' to near sidewalk. 53' to near curb. 79' to far curb. 90 ' to far sidewalk. 46' to shut-off. Owner knows location of shut-off, due to recent excavation. | No Filter | 14 | Sodium | Y | 4.8 |  | mg/L | 0.036 | mg/L | 0.4 | mg/L | Final
142 | al | Residential | 1st Floor | Kitchen Sink | S213al | 2016-05-04 | 12:27 | 282.15 meter reading in cubic feet. 42' to near sidewalk. 53' to near curb. 79' to far curb. 90 ' to far sidewalk. 46' to shut-off. Owner knows location of shut-off, due to recent excavation. | No Filter | 14 | Tin | N | 0.02 | U | mg/L | 0.0041 | mg/L | 0.02 | mg/L | Final
142 | al | Residential | 1st Floor | Kitchen Sink | S213al | 2016-05-04 | 12:27 | 282.15 meter reading in cubic feet. 42' to near sidewalk. 53' to near curb. 79' to far curb. 90 ' to far sidewalk. 46' to shut-off. Owner knows location of shut-off, due to recent excavation. | No Filter | 14 | Zinc | N | 0.01 | U | mg/L | 0.69 | ug/L | 10 | ug/L | Final
142 | al | Residential | 1st Floor | Kitchen Sink | S214al | 2016-05-04 | 12:27 | 282.15 meter reading in cubic feet. 42' to near sidewalk. 53' to near curb. 79' to far curb. 90 ' to far sidewalk. 46' to shut-off. Owner knows location of shut-off, due to recent excavation. | No Filter | 14 | Aluminum | N | 0.2 | U | mg/L | 0.027 | mg/L | 0.2 | mg/L | Final
142 | al | Residential | 1st Floor | Kitchen Sink | S214al | 2016-05-04 | 12:27 | 282.15 meter reading in cubic feet. 42' to near sidewalk. 53' to near curb. 79' to far curb. 90 ' to far sidewalk. 46' to shut-off. Owner knows location of shut-off, due to recent excavation. | No Filter | 14 | Cadmium | N | 2 | U | ug/L | 0.00021 | mg/L | 0.002 | mg/L | Final
142 | al | Residential | 1st Floor | Kitchen Sink | S214al | 2016-05-04 | 12:27 | 282.15 meter reading in cubic feet. 42' to near sidewalk. 53' to near curb. 79' to far curb. 90 ' to far sidewalk. 46' to shut-off. Owner knows location of shut-off, due to recent excavation. | No Filter | 14 | Calcium | Y | 27.2 |  | mg/L | 0.021 | mg/L | 0.2 | mg/L | Final
142 | al | Residential | 1st Floor | Kitchen Sink | S214al | 2016-05-04 | 12:27 | 282.15 meter reading in cubic feet. 42' to near sidewalk. 53' to near curb. 79' to far curb. 90 ' to far sidewalk. 46' to shut-off. Owner knows location of shut-off, due to recent excavation. | No Filter | 14 | Chromium | N | 5 | U | ug/L | 0.00086 | mg/L | 0.005 | mg/L | Final
142 | al | Residential | 1st Floor | Kitchen Sink | S214al | 2016-05-04 | 12:27 | 282.15 meter reading in cubic feet. 42' to near sidewalk. 53' to near curb. 79' to far curb. 90 ' to far sidewalk. 46' to shut-off. Owner knows location of shut-off, due to recent excavation. | No Filter | 14 | Copper | Y | 183 |  | ug/L | 0.07 | ug/L | 1 | ug/L | Final
142 | al | Residential | 1st Floor | Kitchen Sink | S214al | 2016-05-04 | 12:27 | 282.15 meter reading in cubic feet. 42' to near sidewalk. 53' to near curb. 79' to far curb. 90 ' to far sidewalk. 46' to shut-off. Owner knows location of shut-off, due to recent excavation. | No Filter | 14 | Iron | N | 0.08 | U | mg/L | 0.016 | mg/L | 0.08 | mg/L | Final
142 | al | Residential | 1st Floor | Kitchen Sink | S214al | 2016-05-04 | 12:27 | 282.15 meter reading in cubic feet. 42' to near sidewalk. 53' to near curb. 79' to far curb. 90 ' to far sidewalk. 46' to shut-off. Owner knows location of shut-off, due to recent excavation. | No Filter | 14 | Lead | Y | 1.06 |  | ug/L | 0.04 | ug/L | 0.5 | ug/L | Final
142 | al | Residential | 1st Floor | Kitchen Sink | S214al | 2016-05-04 | 12:27 | 282.15 meter reading in cubic feet. 42' to near sidewalk. 53' to near curb. 79' to far curb. 90 ' to far sidewalk. 46' to shut-off. Owner knows location of shut-off, due to recent excavation. | No Filter | 14 | Magnesium | Y | 7.83 |  | mg/L | 0.022 | mg/L | 0.2 | mg/L | Final
142 | al | Residential | 1st Floor | Kitchen Sink | S214al | 2016-05-04 | 12:27 | 282.15 meter reading in cubic feet. 42' to near sidewalk. 53' to near curb. 79' to far curb. 90 ' to far sidewalk. 46' to shut-off. Owner knows location of shut-off, due to recent excavation. | No Filter | 14 | Manganese | N | 0.008 | U | mg/L | 0.0016 | mg/L | 0.008 | mg/L | Final
142 | al | Residential | 1st Floor | Kitchen Sink | S214al | 2016-05-04 | 12:27 | 282.15 meter reading in cubic feet. 42' to near sidewalk. 53' to near curb. 79' to far curb. 90 ' to far sidewalk. 46' to shut-off. Owner knows location of shut-off, due to recent excavation. | No Filter | 14 | Nickel | N | 0.006 | U | mg/L | 0.0018 | mg/L | 0.006 | mg/L | Final
142 | al | Residential | 1st Floor | Kitchen Sink | S214al | 2016-05-04 | 12:27 | 282.15 meter reading in cubic feet. 42' to near sidewalk. 53' to near curb. 79' to far curb. 90 ' to far sidewalk. 46' to shut-off. Owner knows location of shut-off, due to recent excavation. | No Filter | 14 | Potassium | Y | 1.05 |  | mg/L | 0.072 | mg/L | 0.8 | mg/L | Final
142 | al | Residential | 1st Floor | Kitchen Sink | S214al | 2016-05-04 | 12:27 | 282.15 meter reading in cubic feet. 42' to near sidewalk. 53' to near curb. 79' to far curb. 90 ' to far sidewalk. 46' to shut-off. Owner knows location of shut-off, due to recent excavation. | No Filter | 14 | Sodium | Y | 4.84 |  | mg/L | 0.036 | mg/L | 0.4 | mg/L | Final
142 | al | Residential | 1st Floor | Kitchen Sink | S214al | 2016-05-04 | 12:27 | 282.15 meter reading in cubic feet. 42' to near sidewalk. 53' to near curb. 79' to far curb. 90 ' to far sidewalk. 46' to shut-off. Owner knows location of shut-off, due to recent excavation. | No Filter | 14 | Tin | N | 0.02 | U | mg/L | 0.0041 | mg/L | 0.02 | mg/L | Final
142 | al | Residential | 1st Floor | Kitchen Sink | S214al | 2016-05-04 | 12:27 | 282.15 meter reading in cubic feet. 42' to near sidewalk. 53' to near curb. 79' to far curb. 90 ' to far sidewalk. 46' to shut-off. Owner knows location of shut-off, due to recent excavation. | No Filter | 14 | Zinc | N | 0.01 | U | mg/L | 0.69 | ug/L | 10 | ug/L | Final
142 | al | Residential | 1st Floor | Kitchen Sink | S215al | 2016-05-04 | 12:27 | 282.15 meter reading in cubic feet. 42' to near sidewalk. 53' to near curb. 79' to far curb. 90 ' to far sidewalk. 46' to shut-off. Owner knows location of shut-off, due to recent excavation. | No Filter | 14 | Aluminum | N | 0.2 | U | mg/L | 0.027 | mg/L | 0.2 | mg/L | Final
142 | al | Residential | 1st Floor | Kitchen Sink | S215al | 2016-05-04 | 12:27 | 282.15 meter reading in cubic feet. 42' to near sidewalk. 53' to near curb. 79' to far curb. 90 ' to far sidewalk. 46' to shut-off. Owner knows location of shut-off, due to recent excavation. | No Filter | 14 | Cadmium | N | 2 | U | ug/L | 0.00021 | mg/L | 0.002 | mg/L | Final
142 | al | Residential | 1st Floor | Kitchen Sink | S215al | 2016-05-04 | 12:27 | 282.15 meter reading in cubic feet. 42' to near sidewalk. 53' to near curb. 79' to far curb. 90 ' to far sidewalk. 46' to shut-off. Owner knows location of shut-off, due to recent excavation. | No Filter | 14 | Calcium | Y | 27.4 |  | mg/L | 0.021 | mg/L | 0.2 | mg/L | Final
142 | al | Residential | 1st Floor | Kitchen Sink | S215al | 2016-05-04 | 12:27 | 282.15 meter reading in cubic feet. 42' to near sidewalk. 53' to near curb. 79' to far curb. 90 ' to far sidewalk. 46' to shut-off. Owner knows location of shut-off, due to recent excavation. | No Filter | 14 | Chromium | N | 5 | U | ug/L | 0.00086 | mg/L | 0.005 | mg/L | Final
142 | al | Residential | 1st Floor | Kitchen Sink | S215al | 2016-05-04 | 12:27 | 282.15 meter reading in cubic feet. 42' to near sidewalk. 53' to near curb. 79' to far curb. 90 ' to far sidewalk. 46' to shut-off. Owner knows location of shut-off, due to recent excavation. | No Filter | 14 | Copper | Y | 222 |  | ug/L | 0.07 | ug/L | 1 | ug/L | Final
142 | al | Residential | 1st Floor | Kitchen Sink | S215al | 2016-05-04 | 12:27 | 282.15 meter reading in cubic feet. 42' to near sidewalk. 53' to near curb. 79' to far curb. 90 ' to far sidewalk. 46' to shut-off. Owner knows location of shut-off, due to recent excavation. | No Filter | 14 | Iron | N | 0.08 | U | mg/L | 0.016 | mg/L | 0.08 | mg/L | Final
142 | al | Residential | 1st Floor | Kitchen Sink | S215al | 2016-05-04 | 12:27 | 282.15 meter reading in cubic feet. 42' to near sidewalk. 53' to near curb. 79' to far curb. 90 ' to far sidewalk. 46' to shut-off. Owner knows location of shut-off, due to recent excavation. | No Filter | 14 | Lead | Y | 0.63 |  | ug/L | 0.04 | ug/L | 0.5 | ug/L | Final
142 | al | Residential | 1st Floor | Kitchen Sink | S215al | 2016-05-04 | 12:27 | 282.15 meter reading in cubic feet. 42' to near sidewalk. 53' to near curb. 79' to far curb. 90 ' to far sidewalk. 46' to shut-off. Owner knows location of shut-off, due to recent excavation. | No Filter | 14 | Magnesium | Y | 7.86 |  | mg/L | 0.022 | mg/L | 0.2 | mg/L | Final
142 | al | Residential | 1st Floor | Kitchen Sink | S215al | 2016-05-04 | 12:27 | 282.15 meter reading in cubic feet. 42' to near sidewalk. 53' to near curb. 79' to far curb. 90 ' to far sidewalk. 46' to shut-off. Owner knows location of shut-off, due to recent excavation. | No Filter | 14 | Manganese | N | 0.008 | U | mg/L | 0.0016 | mg/L | 0.008 | mg/L | Final
142 | al | Residential | 1st Floor | Kitchen Sink | S215al | 2016-05-04 | 12:27 | 282.15 meter reading in cubic feet. 42' to near sidewalk. 53' to near curb. 79' to far curb. 90 ' to far sidewalk. 46' to shut-off. Owner knows location of shut-off, due to recent excavation. | No Filter | 14 | Nickel | N | 0.006 | U | mg/L | 0.0018 | mg/L | 0.006 | mg/L | Final
142 | al | Residential | 1st Floor | Kitchen Sink | S215al | 2016-05-04 | 12:27 | 282.15 meter reading in cubic feet. 42' to near sidewalk. 53' to near curb. 79' to far curb. 90 ' to far sidewalk. 46' to shut-off. Owner knows location of shut-off, due to recent excavation. | No Filter | 14 | Potassium | Y | 1.08 |  | mg/L | 0.072 | mg/L | 0.8 | mg/L | Final
142 | al | Residential | 1st Floor | Kitchen Sink | S215al | 2016-05-04 | 12:27 | 282.15 meter reading in cubic feet. 42' to near sidewalk. 53' to near curb. 79' to far curb. 90 ' to far sidewalk. 46' to shut-off. Owner knows location of shut-off, due to recent excavation. | No Filter | 14 | Sodium | Y | 4.88 |  | mg/L | 0.036 | mg/L | 0.4 | mg/L | Final
142 | al | Residential | 1st Floor | Kitchen Sink | S215al | 2016-05-04 | 12:27 | 282.15 meter reading in cubic feet. 42' to near sidewalk. 53' to near curb. 79' to far curb. 90 ' to far sidewalk. 46' to shut-off. Owner knows location of shut-off, due to recent excavation. | No Filter | 14 | Tin | N | 0.02 | U | mg/L | 0.0041 | mg/L | 0.02 | mg/L | Final
142 | al | Residential | 1st Floor | Kitchen Sink | S215al | 2016-05-04 | 12:27 | 282.15 meter reading in cubic feet. 42' to near sidewalk. 53' to near curb. 79' to far curb. 90 ' to far sidewalk. 46' to shut-off. Owner knows location of shut-off, due to recent excavation. | No Filter | 14 | Zinc | N | 0.01 | U | mg/L | 0.69 | ug/L | 10 | ug/L | Final
142 | al | Residential | 1st Floor | Kitchen Sink | S216al | 2016-05-04 | 12:27 | 282.15 meter reading in cubic feet. 42' to near sidewalk. 53' to near curb. 79' to far curb. 90 ' to far sidewalk. 46' to shut-off. Owner knows location of shut-off, due to recent excavation. | No Filter | 14 | Aluminum | N | 0.2 | U | mg/L | 0.027 | mg/L | 0.2 | mg/L | Final
142 | al | Residential | 1st Floor | Kitchen Sink | S216al | 2016-05-04 | 12:27 | 282.15 meter reading in cubic feet. 42' to near sidewalk. 53' to near curb. 79' to far curb. 90 ' to far sidewalk. 46' to shut-off. Owner knows location of shut-off, due to recent excavation. | No Filter | 14 | Cadmium | N | 2 | U | ug/L | 0.00021 | mg/L | 0.002 | mg/L | Final
142 | al | Residential | 1st Floor | Kitchen Sink | S216al | 2016-05-04 | 12:27 | 282.15 meter reading in cubic feet. 42' to near sidewalk. 53' to near curb. 79' to far curb. 90 ' to far sidewalk. 46' to shut-off. Owner knows location of shut-off, due to recent excavation. | No Filter | 14 | Calcium | Y | 27.2 |  | mg/L | 0.021 | mg/L | 0.2 | mg/L | Final
142 | al | Residential | 1st Floor | Kitchen Sink | S216al | 2016-05-04 | 12:27 | 282.15 meter reading in cubic feet. 42' to near sidewalk. 53' to near curb. 79' to far curb. 90 ' to far sidewalk. 46' to shut-off. Owner knows location of shut-off, due to recent excavation. | No Filter | 14 | Chromium | N | 5 | U | ug/L | 0.00086 | mg/L | 0.005 | mg/L | Final
142 | al | Residential | 1st Floor | Kitchen Sink | S216al | 2016-05-04 | 12:27 | 282.15 meter reading in cubic feet. 42' to near sidewalk. 53' to near curb. 79' to far curb. 90 ' to far sidewalk. 46' to shut-off. Owner knows location of shut-off, due to recent excavation. | No Filter | 14 | Copper | Y | 297 |  | ug/L | 0.07 | ug/L | 1 | ug/L | Final
142 | al | Residential | 1st Floor | Kitchen Sink | S216al | 2016-05-04 | 12:27 | 282.15 meter reading in cubic feet. 42' to near sidewalk. 53' to near curb. 79' to far curb. 90 ' to far sidewalk. 46' to shut-off. Owner knows location of shut-off, due to recent excavation. | No Filter | 14 | Iron | N | 0.08 | U | mg/L | 0.016 | mg/L | 0.08 | mg/L | Final
142 | al | Residential | 1st Floor | Kitchen Sink | S216al | 2016-05-04 | 12:27 | 282.15 meter reading in cubic feet. 42' to near sidewalk. 53' to near curb. 79' to far curb. 90 ' to far sidewalk. 46' to shut-off. Owner knows location of shut-off, due to recent excavation. | No Filter | 14 | Lead | N | 0.5 | U | ug/L | 0.04 | ug/L | 0.5 | ug/L | Final
142 | al | Residential | 1st Floor | Kitchen Sink | S216al | 2016-05-04 | 12:27 | 282.15 meter reading in cubic feet. 42' to near sidewalk. 53' to near curb. 79' to far curb. 90 ' to far sidewalk. 46' to shut-off. Owner knows location of shut-off, due to recent excavation. | No Filter | 14 | Magnesium | Y | 7.8 |  | mg/L | 0.022 | mg/L | 0.2 | mg/L | Final
142 | al | Residential | 1st Floor | Kitchen Sink | S216al | 2016-05-04 | 12:27 | 282.15 meter reading in cubic feet. 42' to near sidewalk. 53' to near curb. 79' to far curb. 90 ' to far sidewalk. 46' to shut-off. Owner knows location of shut-off, due to recent excavation. | No Filter | 14 | Manganese | N | 0.008 | U | mg/L | 0.0016 | mg/L | 0.008 | mg/L | Final
142 | al | Residential | 1st Floor | Kitchen Sink | S216al | 2016-05-04 | 12:27 | 282.15 meter reading in cubic feet. 42' to near sidewalk. 53' to near curb. 79' to far curb. 90 ' to far sidewalk. 46' to shut-off. Owner knows location of shut-off, due to recent excavation. | No Filter | 14 | Nickel | N | 0.006 | U | mg/L | 0.0018 | mg/L | 0.006 | mg/L | Final
142 | al | Residential | 1st Floor | Kitchen Sink | S216al | 2016-05-04 | 12:27 | 282.15 meter reading in cubic feet. 42' to near sidewalk. 53' to near curb. 79' to far curb. 90 ' to far sidewalk. 46' to shut-off. Owner knows location of shut-off, due to recent excavation. | No Filter | 14 | Potassium | Y | 1.06 |  | mg/L | 0.072 | mg/L | 0.8 | mg/L | Final
142 | al | Residential | 1st Floor | Kitchen Sink | S216al | 2016-05-04 | 12:27 | 282.15 meter reading in cubic feet. 42' to near sidewalk. 53' to near curb. 79' to far curb. 90 ' to far sidewalk. 46' to shut-off. Owner knows location of shut-off, due to recent excavation. | No Filter | 14 | Sodium | Y | 4.83 |  | mg/L | 0.036 | mg/L | 0.4 | mg/L | Final
142 | al | Residential | 1st Floor | Kitchen Sink | S216al | 2016-05-04 | 12:27 | 282.15 meter reading in cubic feet. 42' to near sidewalk. 53' to near curb. 79' to far curb. 90 ' to far sidewalk. 46' to shut-off. Owner knows location of shut-off, due to recent excavation. | No Filter | 14 | Tin | N | 0.02 | U | mg/L | 0.0041 | mg/L | 0.02 | mg/L | Final
142 | al | Residential | 1st Floor | Kitchen Sink | S216al | 2016-05-04 | 12:27 | 282.15 meter reading in cubic feet. 42' to near sidewalk. 53' to near curb. 79' to far curb. 90 ' to far sidewalk. 46' to shut-off. Owner knows location of shut-off, due to recent excavation. | No Filter | 14 | Zinc | N | 0.01 | U | mg/L | 0.69 | ug/L | 10 | ug/L | Final
142 | al | Residential | 1st Floor | Kitchen Sink | S217al | 2016-05-04 | 12:27 | 282.15 meter reading in cubic feet. 42' to near sidewalk. 53' to near curb. 79' to far curb. 90 ' to far sidewalk. 46' to shut-off. Owner knows location of shut-off, due to recent excavation. | No Filter | 14 | Aluminum | N | 0.2 | U | mg/L | 0.027 | mg/L | 0.2 | mg/L | Final
142 | al | Residential | 1st Floor | Kitchen Sink | S217al | 2016-05-04 | 12:27 | 282.15 meter reading in cubic feet. 42' to near sidewalk. 53' to near curb. 79' to far curb. 90 ' to far sidewalk. 46' to shut-off. Owner knows location of shut-off, due to recent excavation. | No Filter | 14 | Cadmium | N | 2 | U | ug/L | 0.00021 | mg/L | 0.002 | mg/L | Final
142 | al | Residential | 1st Floor | Kitchen Sink | S217al | 2016-05-04 | 12:27 | 282.15 meter reading in cubic feet. 42' to near sidewalk. 53' to near curb. 79' to far curb. 90 ' to far sidewalk. 46' to shut-off. Owner knows location of shut-off, due to recent excavation. | No Filter | 14 | Calcium | Y | 27 |  | mg/L | 0.021 | mg/L | 0.2 | mg/L | Final
142 | al | Residential | 1st Floor | Kitchen Sink | S217al | 2016-05-04 | 12:27 | 282.15 meter reading in cubic feet. 42' to near sidewalk. 53' to near curb. 79' to far curb. 90 ' to far sidewalk. 46' to shut-off. Owner knows location of shut-off, due to recent excavation. | No Filter | 14 | Chromium | N | 5 | U | ug/L | 0.00086 | mg/L | 0.005 | mg/L | Final
142 | al | Residential | 1st Floor | Kitchen Sink | S217al | 2016-05-04 | 12:27 | 282.15 meter reading in cubic feet. 42' to near sidewalk. 53' to near curb. 79' to far curb. 90 ' to far sidewalk. 46' to shut-off. Owner knows location of shut-off, due to recent excavation. | No Filter | 14 | Copper | Y | 209 |  | ug/L | 0.07 | ug/L | 1 | ug/L | Final
142 | al | Residential | 1st Floor | Kitchen Sink | S217al | 2016-05-04 | 12:27 | 282.15 meter reading in cubic feet. 42' to near sidewalk. 53' to near curb. 79' to far curb. 90 ' to far sidewalk. 46' to shut-off. Owner knows location of shut-off, due to recent excavation. | No Filter | 14 | Iron | N | 0.08 | U | mg/L | 0.016 | mg/L | 0.08 | mg/L | Final
142 | al | Residential | 1st Floor | Kitchen Sink | S217al | 2016-05-04 | 12:27 | 282.15 meter reading in cubic feet. 42' to near sidewalk. 53' to near curb. 79' to far curb. 90 ' to far sidewalk. 46' to shut-off. Owner knows location of shut-off, due to recent excavation. | No Filter | 14 | Lead | Y | 1.07 |  | ug/L | 0.04 | ug/L | 0.5 | ug/L | Final
142 | al | Residential | 1st Floor | Kitchen Sink | S217al | 2016-05-04 | 12:27 | 282.15 meter reading in cubic feet. 42' to near sidewalk. 53' to near curb. 79' to far curb. 90 ' to far sidewalk. 46' to shut-off. Owner knows location of shut-off, due to recent excavation. | No Filter | 14 | Magnesium | Y | 7.74 |  | mg/L | 0.022 | mg/L | 0.2 | mg/L | Final
142 | al | Residential | 1st Floor | Kitchen Sink | S217al | 2016-05-04 | 12:27 | 282.15 meter reading in cubic feet. 42' to near sidewalk. 53' to near curb. 79' to far curb. 90 ' to far sidewalk. 46' to shut-off. Owner knows location of shut-off, due to recent excavation. | No Filter | 14 | Manganese | N | 0.008 | U | mg/L | 0.0016 | mg/L | 0.008 | mg/L | Final
142 | al | Residential | 1st Floor | Kitchen Sink | S217al | 2016-05-04 | 12:27 | 282.15 meter reading in cubic feet. 42' to near sidewalk. 53' to near curb. 79' to far curb. 90 ' to far sidewalk. 46' to shut-off. Owner knows location of shut-off, due to recent excavation. | No Filter | 14 | Nickel | Y | 0.00989 |  | mg/L | 0.0018 | mg/L | 0.006 | mg/L | Final
142 | al | Residential | 1st Floor | Kitchen Sink | S217al | 2016-05-04 | 12:27 | 282.15 meter reading in cubic feet. 42' to near sidewalk. 53' to near curb. 79' to far curb. 90 ' to far sidewalk. 46' to shut-off. Owner knows location of shut-off, due to recent excavation. | No Filter | 14 | Potassium | Y | 1.06 |  | mg/L | 0.072 | mg/L | 0.8 | mg/L | Final
142 | al | Residential | 1st Floor | Kitchen Sink | S217al | 2016-05-04 | 12:27 | 282.15 meter reading in cubic feet. 42' to near sidewalk. 53' to near curb. 79' to far curb. 90 ' to far sidewalk. 46' to shut-off. Owner knows location of shut-off, due to recent excavation. | No Filter | 14 | Sodium | Y | 4.81 |  | mg/L | 0.036 | mg/L | 0.4 | mg/L | Final
142 | al | Residential | 1st Floor | Kitchen Sink | S217al | 2016-05-04 | 12:27 | 282.15 meter reading in cubic feet. 42' to near sidewalk. 53' to near curb. 79' to far curb. 90 ' to far sidewalk. 46' to shut-off. Owner knows location of shut-off, due to recent excavation. | No Filter | 14 | Tin | N | 0.02 | U | mg/L | 0.0041 | mg/L | 0.02 | mg/L | Final
142 | al | Residential | 1st Floor | Kitchen Sink | S217al | 2016-05-04 | 12:27 | 282.15 meter reading in cubic feet. 42' to near sidewalk. 53' to near curb. 79' to far curb. 90 ' to far sidewalk. 46' to shut-off. Owner knows location of shut-off, due to recent excavation. | No Filter | 14 | Zinc | N | 0.01 | U | mg/L | 0.69 | ug/L | 10 | ug/L | Final
142 | al | Residential | 1st Floor | Kitchen Sink | S218al | 2016-05-04 | 12:27 | 282.15 meter reading in cubic feet. 42' to near sidewalk. 53' to near curb. 79' to far curb. 90 ' to far sidewalk. 46' to shut-off. Owner knows location of shut-off, due to recent excavation. | No Filter | 14 | Aluminum | N | 0.2 | U | mg/L | 0.027 | mg/L | 0.2 | mg/L | Final
142 | al | Residential | 1st Floor | Kitchen Sink | S218al | 2016-05-04 | 12:27 | 282.15 meter reading in cubic feet. 42' to near sidewalk. 53' to near curb. 79' to far curb. 90 ' to far sidewalk. 46' to shut-off. Owner knows location of shut-off, due to recent excavation. | No Filter | 14 | Cadmium | N | 2 | U | ug/L | 0.00021 | mg/L | 0.002 | mg/L | Final
142 | al | Residential | 1st Floor | Kitchen Sink | S218al | 2016-05-04 | 12:27 | 282.15 meter reading in cubic feet. 42' to near sidewalk. 53' to near curb. 79' to far curb. 90 ' to far sidewalk. 46' to shut-off. Owner knows location of shut-off, due to recent excavation. | No Filter | 14 | Calcium | Y | 27.1 |  | mg/L | 0.021 | mg/L | 0.2 | mg/L | Final
142 | al | Residential | 1st Floor | Kitchen Sink | S218al | 2016-05-04 | 12:27 | 282.15 meter reading in cubic feet. 42' to near sidewalk. 53' to near curb. 79' to far curb. 90 ' to far sidewalk. 46' to shut-off. Owner knows location of shut-off, due to recent excavation. | No Filter | 14 | Chromium | N | 5 | U | ug/L | 0.00086 | mg/L | 0.005 | mg/L | Final
142 | al | Residential | 1st Floor | Kitchen Sink | S218al | 2016-05-04 | 12:27 | 282.15 meter reading in cubic feet. 42' to near sidewalk. 53' to near curb. 79' to far curb. 90 ' to far sidewalk. 46' to shut-off. Owner knows location of shut-off, due to recent excavation. | No Filter | 14 | Copper | Y | 162 |  | ug/L | 0.07 | ug/L | 1 | ug/L | Final
142 | al | Residential | 1st Floor | Kitchen Sink | S218al | 2016-05-04 | 12:27 | 282.15 meter reading in cubic feet. 42' to near sidewalk. 53' to near curb. 79' to far curb. 90 ' to far sidewalk. 46' to shut-off. Owner knows location of shut-off, due to recent excavation. | No Filter | 14 | Iron | N | 0.08 | U | mg/L | 0.016 | mg/L | 0.08 | mg/L | Final
142 | al | Residential | 1st Floor | Kitchen Sink | S218al | 2016-05-04 | 12:27 | 282.15 meter reading in cubic feet. 42' to near sidewalk. 53' to near curb. 79' to far curb. 90 ' to far sidewalk. 46' to shut-off. Owner knows location of shut-off, due to recent excavation. | No Filter | 14 | Lead | N | 0.5 | U | ug/L | 0.04 | ug/L | 0.5 | ug/L | Final
142 | al | Residential | 1st Floor | Kitchen Sink | S218al | 2016-05-04 | 12:27 | 282.15 meter reading in cubic feet. 42' to near sidewalk. 53' to near curb. 79' to far curb. 90 ' to far sidewalk. 46' to shut-off. Owner knows location of shut-off, due to recent excavation. | No Filter | 14 | Magnesium | Y | 7.8 |  | mg/L | 0.022 | mg/L | 0.2 | mg/L | Final
142 | al | Residential | 1st Floor | Kitchen Sink | S218al | 2016-05-04 | 12:27 | 282.15 meter reading in cubic feet. 42' to near sidewalk. 53' to near curb. 79' to far curb. 90 ' to far sidewalk. 46' to shut-off. Owner knows location of shut-off, due to recent excavation. | No Filter | 14 | Manganese | N | 0.008 | U | mg/L | 0.0016 | mg/L | 0.008 | mg/L | Final
142 | al | Residential | 1st Floor | Kitchen Sink | S218al | 2016-05-04 | 12:27 | 282.15 meter reading in cubic feet. 42' to near sidewalk. 53' to near curb. 79' to far curb. 90 ' to far sidewalk. 46' to shut-off. Owner knows location of shut-off, due to recent excavation. | No Filter | 14 | Nickel | N | 0.006 | U | mg/L | 0.0018 | mg/L | 0.006 | mg/L | Final
142 | al | Residential | 1st Floor | Kitchen Sink | S218al | 2016-05-04 | 12:27 | 282.15 meter reading in cubic feet. 42' to near sidewalk. 53' to near curb. 79' to far curb. 90 ' to far sidewalk. 46' to shut-off. Owner knows location of shut-off, due to recent excavation. | No Filter | 14 | Potassium | Y | 1.05 |  | mg/L | 0.072 | mg/L | 0.8 | mg/L | Final
142 | al | Residential | 1st Floor | Kitchen Sink | S218al | 2016-05-04 | 12:27 | 282.15 meter reading in cubic feet. 42' to near sidewalk. 53' to near curb. 79' to far curb. 90 ' to far sidewalk. 46' to shut-off. Owner knows location of shut-off, due to recent excavation. | No Filter | 14 | Sodium | Y | 4.85 |  | mg/L | 0.036 | mg/L | 0.4 | mg/L | Final
142 | al | Residential | 1st Floor | Kitchen Sink | S218al | 2016-05-04 | 12:27 | 282.15 meter reading in cubic feet. 42' to near sidewalk. 53' to near curb. 79' to far curb. 90 ' to far sidewalk. 46' to shut-off. Owner knows location of shut-off, due to recent excavation. | No Filter | 14 | Tin | N | 0.02 | U | mg/L | 0.0041 | mg/L | 0.02 | mg/L | Final
142 | al | Residential | 1st Floor | Kitchen Sink | S218al | 2016-05-04 | 12:27 | 282.15 meter reading in cubic feet. 42' to near sidewalk. 53' to near curb. 79' to far curb. 90 ' to far sidewalk. 46' to shut-off. Owner knows location of shut-off, due to recent excavation. | No Filter | 14 | Zinc | N | 0.01 | U | mg/L | 0.69 | ug/L | 10 | ug/L | Final
124 | am | Residential | 1st Floor | Kitchen Sink | DS201am | 2016-05-07 | 09:25 | Meter reading - 28535.6 | Aerator On | 14 | Total Phosphorus | Y | 1.28 |  | mg/L | 0.06 | mg/L | 0.15 | mg/L | Final
124 | am | Residential | 1st Floor | Kitchen Sink | DS202am | 2016-05-07 | 09:25 | Meter reading - 28535.6 | Aerator On | 14 | Chloride | Y | 9.32 |  | mg/L | 0.03 | mg/L | 0.12 | mg/L | Final
124 | am | Residential | 1st Floor | Kitchen Sink | DS202am | 2016-05-07 | 09:25 | Meter reading - 28535.6 | Aerator On | 14 | Fluoride | Y | 0.54 |  | mg/L | 0.01 | mg/L | 0.02 | mg/L | Final
124 | am | Residential | 1st Floor | Kitchen Sink | DS202am | 2016-05-07 | 09:25 | Meter reading - 28535.6 | Aerator On | 14 | Sulfate as SO4 | Y | 21 |  | mg/L | 0.02 | mg/L | 0.12 | mg/L | Final
124 | am | Residential | 1st Floor | Kitchen Sink | DS202am | 2016-05-07 | 09:25 | Meter reading - 28535.6 | Aerator On | 14 | Total Alkalinity | Y | 74 |  | mg CaCO3/L | 5 | mg CaCO3/L | 20 | mg CaCO3/L | Final
124 | am | Residential | 1st Floor | Kitchen Sink | DS203am | 2016-05-07 | 09:25 | Meter reading - 28535.6 | Aerator On | 14 | Aluminum | N | 0.2 | U | mg/L | 0.027 | mg/L | 0.2 | mg/L | Final
124 | am | Residential | 1st Floor | Kitchen Sink | DS203am | 2016-05-07 | 09:25 | Meter reading - 28535.6 | Aerator On | 14 | Cadmium | N | 2 | U | ug/L | 0.00021 | mg/L | 0.002 | mg/L | Final
124 | am | Residential | 1st Floor | Kitchen Sink | DS203am | 2016-05-07 | 09:25 | Meter reading - 28535.6 | Aerator On | 14 | Calcium | Y | 26.9 |  | mg/L | 0.021 | mg/L | 0.2 | mg/L | Final
124 | am | Residential | 1st Floor | Kitchen Sink | DS203am | 2016-05-07 | 09:25 | Meter reading - 28535.6 | Aerator On | 14 | Chromium | N | 5 | U | ug/L | 0.00086 | mg/L | 0.005 | mg/L | Final
124 | am | Residential | 1st Floor | Kitchen Sink | DS203am | 2016-05-07 | 09:25 | Meter reading - 28535.6 | Aerator On | 14 | Copper | Y | 3.59 |  | ug/L | 0.07 | ug/L | 1 | ug/L | Final
124 | am | Residential | 1st Floor | Kitchen Sink | DS203am | 2016-05-07 | 09:25 | Meter reading - 28535.6 | Aerator On | 14 | Iron | Y | 0.101 |  | mg/L | 0.016 | mg/L | 0.08 | mg/L | Final
124 | am | Residential | 1st Floor | Kitchen Sink | DS203am | 2016-05-07 | 09:25 | Meter reading - 28535.6 | Aerator On | 14 | Lead | Y | 1.08 |  | ug/L | 0.04 | ug/L | 0.5 | ug/L | Final
124 | am | Residential | 1st Floor | Kitchen Sink | DS203am | 2016-05-07 | 09:25 | Meter reading - 28535.6 | Aerator On | 14 | Magnesium | Y | 7.9 |  | mg/L | 0.022 | mg/L | 0.2 | mg/L | Final
124 | am | Residential | 1st Floor | Kitchen Sink | DS203am | 2016-05-07 | 09:25 | Meter reading - 28535.6 | Aerator On | 14 | Manganese | N | 0.008 | U | mg/L | 0.0016 | mg/L | 0.008 | mg/L | Final
124 | am | Residential | 1st Floor | Kitchen Sink | DS203am | 2016-05-07 | 09:25 | Meter reading - 28535.6 | Aerator On | 14 | Nickel | N | 0.006 | U | mg/L | 0.0018 | mg/L | 0.006 | mg/L | Final
124 | am | Residential | 1st Floor | Kitchen Sink | DS203am | 2016-05-07 | 09:25 | Meter reading - 28535.6 | Aerator On | 14 | Potassium | Y | 1.06 |  | mg/L | 0.072 | mg/L | 0.8 | mg/L | Final
124 | am | Residential | 1st Floor | Kitchen Sink | DS203am | 2016-05-07 | 09:25 | Meter reading - 28535.6 | Aerator On | 14 | Sodium | Y | 4.88 |  | mg/L | 0.036 | mg/L | 0.4 | mg/L | Final
124 | am | Residential | 1st Floor | Kitchen Sink | DS203am | 2016-05-07 | 09:25 | Meter reading - 28535.6 | Aerator On | 14 | Tin | N | 0.02 | U | mg/L | 0.0041 | mg/L | 0.02 | mg/L | Final
124 | am | Residential | 1st Floor | Kitchen Sink | DS203am | 2016-05-07 | 09:25 | Meter reading - 28535.6 | Aerator On | 14 | Zinc | Y | 0.103 |  | mg/L | 0.69 | ug/L | 10 | ug/L | Final
124 | am | Residential | 1st Floor | Kitchen Sink | S201am | 2016-05-07 | 09:25 | Meter reading - 28535.6 | Aerator On | 14 | Aluminum | N | 0.2 | U | mg/L | 0.027 | mg/L | 0.2 | mg/L | Final
124 | am | Residential | 1st Floor | Kitchen Sink | S201am | 2016-05-07 | 09:25 | Meter reading - 28535.6 | Aerator On | 14 | Cadmium | N | 2 | U | ug/L | 0.00021 | mg/L | 0.002 | mg/L | Final
124 | am | Residential | 1st Floor | Kitchen Sink | S201am | 2016-05-07 | 09:25 | Meter reading - 28535.6 | Aerator On | 14 | Calcium | Y | 27.2 |  | mg/L | 0.021 | mg/L | 0.2 | mg/L | Final
124 | am | Residential | 1st Floor | Kitchen Sink | S201am | 2016-05-07 | 09:25 | Meter reading - 28535.6 | Aerator On | 14 | Chromium | N | 5 | U | ug/L | 0.00086 | mg/L | 0.005 | mg/L | Final
124 | am | Residential | 1st Floor | Kitchen Sink | S201am | 2016-05-07 | 09:25 | Meter reading - 28535.6 | Aerator On | 14 | Copper | Y | 62.6 |  | ug/L | 0.07 | ug/L | 1 | ug/L | Final
124 | am | Residential | 1st Floor | Kitchen Sink | S201am | 2016-05-07 | 09:25 | Meter reading - 28535.6 | Aerator On | 14 | Iron | N | 0.08 | U | mg/L | 0.016 | mg/L | 0.08 | mg/L | Final
124 | am | Residential | 1st Floor | Kitchen Sink | S201am | 2016-05-07 | 09:25 | Meter reading - 28535.6 | Aerator On | 14 | Lead | Y | 2.31 |  | ug/L | 0.04 | ug/L | 0.5 | ug/L | Final
124 | am | Residential | 1st Floor | Kitchen Sink | S201am | 2016-05-07 | 09:25 | Meter reading - 28535.6 | Aerator On | 14 | Magnesium | Y | 8.29 |  | mg/L | 0.022 | mg/L | 0.2 | mg/L | Final
124 | am | Residential | 1st Floor | Kitchen Sink | S201am | 2016-05-07 | 09:25 | Meter reading - 28535.6 | Aerator On | 14 | Manganese | Y | 0.0104 |  | mg/L | 0.0016 | mg/L | 0.008 | mg/L | Final
124 | am | Residential | 1st Floor | Kitchen Sink | S201am | 2016-05-07 | 09:25 | Meter reading - 28535.6 | Aerator On | 14 | Nickel | Y | 0.0126 |  | mg/L | 0.0018 | mg/L | 0.006 | mg/L | Final
124 | am | Residential | 1st Floor | Kitchen Sink | S201am | 2016-05-07 | 09:25 | Meter reading - 28535.6 | Aerator On | 14 | Potassium | Y | 1.01 |  | mg/L | 0.072 | mg/L | 0.8 | mg/L | Final
124 | am | Residential | 1st Floor | Kitchen Sink | S201am | 2016-05-07 | 09:25 | Meter reading - 28535.6 | Aerator On | 14 | Sodium | Y | 5.01 |  | mg/L | 0.036 | mg/L | 0.4 | mg/L | Final
124 | am | Residential | 1st Floor | Kitchen Sink | S201am | 2016-05-07 | 09:25 | Meter reading - 28535.6 | Aerator On | 14 | Tin | N | 0.02 | U | mg/L | 0.0041 | mg/L | 0.02 | mg/L | Final
124 | am | Residential | 1st Floor | Kitchen Sink | S201am | 2016-05-07 | 09:25 | Meter reading - 28535.6 | Aerator On | 14 | Zinc | Y | 0.465 |  | mg/L | 0.69 | ug/L | 10 | ug/L | Final
124 | am | Residential | 1st Floor | Kitchen Sink | S202am | 2016-05-07 | 09:25 | Meter reading - 28535.6 | Aerator On | 14 | Aluminum | N | 0.2 | U | mg/L | 0.027 | mg/L | 0.2 | mg/L | Final
124 | am | Residential | 1st Floor | Kitchen Sink | S202am | 2016-05-07 | 09:25 | Meter reading - 28535.6 | Aerator On | 14 | Cadmium | N | 2 | U | ug/L | 0.00021 | mg/L | 0.002 | mg/L | Final
124 | am | Residential | 1st Floor | Kitchen Sink | S202am | 2016-05-07 | 09:25 | Meter reading - 28535.6 | Aerator On | 14 | Calcium | Y | 27.2 |  | mg/L | 0.021 | mg/L | 0.2 | mg/L | Final
124 | am | Residential | 1st Floor | Kitchen Sink | S202am | 2016-05-07 | 09:25 | Meter reading - 28535.6 | Aerator On | 14 | Chromium | N | 5 | U | ug/L | 0.00086 | mg/L | 0.005 | mg/L | Final
124 | am | Residential | 1st Floor | Kitchen Sink | S202am | 2016-05-07 | 09:25 | Meter reading - 28535.6 | Aerator On | 14 | Copper | Y | 200 |  | ug/L | 0.07 | ug/L | 1 | ug/L | Final
124 | am | Residential | 1st Floor | Kitchen Sink | S202am | 2016-05-07 | 09:25 | Meter reading - 28535.6 | Aerator On | 14 | Iron | Y | 0.113 |  | mg/L | 0.016 | mg/L | 0.08 | mg/L | Final
124 | am | Residential | 1st Floor | Kitchen Sink | S202am | 2016-05-07 | 09:25 | Meter reading - 28535.6 | Aerator On | 14 | Lead | Y | 4.94 |  | ug/L | 0.04 | ug/L | 0.5 | ug/L | Final
124 | am | Residential | 1st Floor | Kitchen Sink | S202am | 2016-05-07 | 09:25 | Meter reading - 28535.6 | Aerator On | 14 | Magnesium | Y | 8.02 |  | mg/L | 0.022 | mg/L | 0.2 | mg/L | Final
124 | am | Residential | 1st Floor | Kitchen Sink | S202am | 2016-05-07 | 09:25 | Meter reading - 28535.6 | Aerator On | 14 | Manganese | Y | 0.0142 |  | mg/L | 0.0016 | mg/L | 0.008 | mg/L | Final
124 | am | Residential | 1st Floor | Kitchen Sink | S202am | 2016-05-07 | 09:25 | Meter reading - 28535.6 | Aerator On | 14 | Nickel | Y | 0.00664 |  | mg/L | 0.0018 | mg/L | 0.006 | mg/L | Final
124 | am | Residential | 1st Floor | Kitchen Sink | S202am | 2016-05-07 | 09:25 | Meter reading - 28535.6 | Aerator On | 14 | Potassium | Y | 1.03 |  | mg/L | 0.072 | mg/L | 0.8 | mg/L | Final
124 | am | Residential | 1st Floor | Kitchen Sink | S202am | 2016-05-07 | 09:25 | Meter reading - 28535.6 | Aerator On | 14 | Sodium | Y | 5.04 |  | mg/L | 0.036 | mg/L | 0.4 | mg/L | Final
124 | am | Residential | 1st Floor | Kitchen Sink | S202am | 2016-05-07 | 09:25 | Meter reading - 28535.6 | Aerator On | 14 | Tin | N | 0.02 | U | mg/L | 0.0041 | mg/L | 0.02 | mg/L | Final
124 | am | Residential | 1st Floor | Kitchen Sink | S202am | 2016-05-07 | 09:25 | Meter reading - 28535.6 | Aerator On | 14 | Zinc | Y | 0.719 |  | mg/L | 0.69 | ug/L | 10 | ug/L | Final
124 | am | Residential | 1st Floor | Kitchen Sink | S203am | 2016-05-07 | 09:25 | Meter reading - 28535.6 | Aerator On | 14 | Aluminum | N | 0.2 | U | mg/L | 0.027 | mg/L | 0.2 | mg/L | Final
124 | am | Residential | 1st Floor | Kitchen Sink | S203am | 2016-05-07 | 09:25 | Meter reading - 28535.6 | Aerator On | 14 | Cadmium | Y | 2.42 |  | ug/L | 0.00021 | mg/L | 0.002 | mg/L | Final
124 | am | Residential | 1st Floor | Kitchen Sink | S203am | 2016-05-07 | 09:25 | Meter reading - 28535.6 | Aerator On | 14 | Calcium | Y | 26.5 |  | mg/L | 0.021 | mg/L | 0.2 | mg/L | Final
124 | am | Residential | 1st Floor | Kitchen Sink | S203am | 2016-05-07 | 09:25 | Meter reading - 28535.6 | Aerator On | 14 | Chromium | N | 5 | U | ug/L | 0.00086 | mg/L | 0.005 | mg/L | Final
124 | am | Residential | 1st Floor | Kitchen Sink | S203am | 2016-05-07 | 09:25 | Meter reading - 28535.6 | Aerator On | 14 | Copper | Y | 16.8 |  | ug/L | 0.07 | ug/L | 1 | ug/L | Final
124 | am | Residential | 1st Floor | Kitchen Sink | S203am | 2016-05-07 | 09:25 | Meter reading - 28535.6 | Aerator On | 14 | Iron | N | 0.08 | U | mg/L | 0.016 | mg/L | 0.08 | mg/L | Final
124 | am | Residential | 1st Floor | Kitchen Sink | S203am | 2016-05-07 | 09:25 | Meter reading - 28535.6 | Aerator On | 14 | Lead | Y | 3.01 |  | ug/L | 0.04 | ug/L | 0.5 | ug/L | Final
124 | am | Residential | 1st Floor | Kitchen Sink | S203am | 2016-05-07 | 09:25 | Meter reading - 28535.6 | Aerator On | 14 | Magnesium | Y | 7.82 |  | mg/L | 0.022 | mg/L | 0.2 | mg/L | Final
124 | am | Residential | 1st Floor | Kitchen Sink | S203am | 2016-05-07 | 09:25 | Meter reading - 28535.6 | Aerator On | 14 | Manganese | N | 0.008 | U | mg/L | 0.0016 | mg/L | 0.008 | mg/L | Final
124 | am | Residential | 1st Floor | Kitchen Sink | S203am | 2016-05-07 | 09:25 | Meter reading - 28535.6 | Aerator On | 14 | Nickel | N | 0.006 | U | mg/L | 0.0018 | mg/L | 0.006 | mg/L | Final
124 | am | Residential | 1st Floor | Kitchen Sink | S203am | 2016-05-07 | 09:25 | Meter reading - 28535.6 | Aerator On | 14 | Potassium | Y | 1 |  | mg/L | 0.072 | mg/L | 0.8 | mg/L | Final
124 | am | Residential | 1st Floor | Kitchen Sink | S203am | 2016-05-07 | 09:25 | Meter reading - 28535.6 | Aerator On | 14 | Sodium | Y | 4.92 |  | mg/L | 0.036 | mg/L | 0.4 | mg/L | Final
124 | am | Residential | 1st Floor | Kitchen Sink | S203am | 2016-05-07 | 09:25 | Meter reading - 28535.6 | Aerator On | 14 | Tin | N | 0.02 | U | mg/L | 0.0041 | mg/L | 0.02 | mg/L | Final
124 | am | Residential | 1st Floor | Kitchen Sink | S203am | 2016-05-07 | 09:25 | Meter reading - 28535.6 | Aerator On | 14 | Zinc | Y | 1.09 |  | mg/L | 0.69 | ug/L | 10 | ug/L | Final
124 | am | Residential | 1st Floor | Kitchen Sink | S204am | 2016-05-07 | 09:25 | Meter reading - 28535.6 | Aerator On | 14 | Aluminum | N | 0.2 | U | mg/L | 0.027 | mg/L | 0.2 | mg/L | Final
124 | am | Residential | 1st Floor | Kitchen Sink | S204am | 2016-05-07 | 09:25 | Meter reading - 28535.6 | Aerator On | 14 | Cadmium | Y | 2.33 |  | ug/L | 0.00021 | mg/L | 0.002 | mg/L | Final
124 | am | Residential | 1st Floor | Kitchen Sink | S204am | 2016-05-07 | 09:25 | Meter reading - 28535.6 | Aerator On | 14 | Calcium | Y | 26.6 |  | mg/L | 0.021 | mg/L | 0.2 | mg/L | Final
124 | am | Residential | 1st Floor | Kitchen Sink | S204am | 2016-05-07 | 09:25 | Meter reading - 28535.6 | Aerator On | 14 | Chromium | N | 5 | U | ug/L | 0.00086 | mg/L | 0.005 | mg/L | Final
124 | am | Residential | 1st Floor | Kitchen Sink | S204am | 2016-05-07 | 09:25 | Meter reading - 28535.6 | Aerator On | 14 | Copper | Y | 8.93 |  | ug/L | 0.07 | ug/L | 1 | ug/L | Final
124 | am | Residential | 1st Floor | Kitchen Sink | S204am | 2016-05-07 | 09:25 | Meter reading - 28535.6 | Aerator On | 14 | Iron | N | 0.08 | U | mg/L | 0.016 | mg/L | 0.08 | mg/L | Final
124 | am | Residential | 1st Floor | Kitchen Sink | S204am | 2016-05-07 | 09:25 | Meter reading - 28535.6 | Aerator On | 14 | Lead | Y | 3.32 |  | ug/L | 0.04 | ug/L | 0.5 | ug/L | Final
124 | am | Residential | 1st Floor | Kitchen Sink | S204am | 2016-05-07 | 09:25 | Meter reading - 28535.6 | Aerator On | 14 | Magnesium | Y | 7.84 |  | mg/L | 0.022 | mg/L | 0.2 | mg/L | Final
124 | am | Residential | 1st Floor | Kitchen Sink | S204am | 2016-05-07 | 09:25 | Meter reading - 28535.6 | Aerator On | 14 | Manganese | N | 0.008 | U | mg/L | 0.0016 | mg/L | 0.008 | mg/L | Final
124 | am | Residential | 1st Floor | Kitchen Sink | S204am | 2016-05-07 | 09:25 | Meter reading - 28535.6 | Aerator On | 14 | Nickel | N | 0.006 | U | mg/L | 0.0018 | mg/L | 0.006 | mg/L | Final
124 | am | Residential | 1st Floor | Kitchen Sink | S204am | 2016-05-07 | 09:25 | Meter reading - 28535.6 | Aerator On | 14 | Potassium | Y | 1.03 |  | mg/L | 0.072 | mg/L | 0.8 | mg/L | Final
124 | am | Residential | 1st Floor | Kitchen Sink | S204am | 2016-05-07 | 09:25 | Meter reading - 28535.6 | Aerator On | 14 | Sodium | Y | 4.93 |  | mg/L | 0.036 | mg/L | 0.4 | mg/L | Final
124 | am | Residential | 1st Floor | Kitchen Sink | S204am | 2016-05-07 | 09:25 | Meter reading - 28535.6 | Aerator On | 14 | Tin | N | 0.02 | U | mg/L | 0.0041 | mg/L | 0.02 | mg/L | Final
124 | am | Residential | 1st Floor | Kitchen Sink | S204am | 2016-05-07 | 09:25 | Meter reading - 28535.6 | Aerator On | 14 | Zinc | Y | 1.08 |  | mg/L | 0.69 | ug/L | 10 | ug/L | Final
124 | am | Residential | 1st Floor | Kitchen Sink | S205am | 2016-05-07 | 09:25 | Meter reading - 28535.6 | Aerator On | 14 | Aluminum | N | 0.2 | U | mg/L | 0.027 | mg/L | 0.2 | mg/L | Final
124 | am | Residential | 1st Floor | Kitchen Sink | S205am | 2016-05-07 | 09:25 | Meter reading - 28535.6 | Aerator On | 14 | Cadmium | Y | 2.24 |  | ug/L | 0.00021 | mg/L | 0.002 | mg/L | Final
124 | am | Residential | 1st Floor | Kitchen Sink | S205am | 2016-05-07 | 09:25 | Meter reading - 28535.6 | Aerator On | 14 | Calcium | Y | 26.1 |  | mg/L | 0.021 | mg/L | 0.2 | mg/L | Final
124 | am | Residential | 1st Floor | Kitchen Sink | S205am | 2016-05-07 | 09:25 | Meter reading - 28535.6 | Aerator On | 14 | Chromium | N | 5 | U | ug/L | 0.00086 | mg/L | 0.005 | mg/L | Final
124 | am | Residential | 1st Floor | Kitchen Sink | S205am | 2016-05-07 | 09:25 | Meter reading - 28535.6 | Aerator On | 14 | Copper | Y | 9.5 |  | ug/L | 0.07 | ug/L | 1 | ug/L | Final
124 | am | Residential | 1st Floor | Kitchen Sink | S205am | 2016-05-07 | 09:25 | Meter reading - 28535.6 | Aerator On | 14 | Iron | N | 0.08 | U | mg/L | 0.016 | mg/L | 0.08 | mg/L | Final
124 | am | Residential | 1st Floor | Kitchen Sink | S205am | 2016-05-07 | 09:25 | Meter reading - 28535.6 | Aerator On | 14 | Lead | Y | 3.08 |  | ug/L | 0.04 | ug/L | 0.5 | ug/L | Final
124 | am | Residential | 1st Floor | Kitchen Sink | S205am | 2016-05-07 | 09:25 | Meter reading - 28535.6 | Aerator On | 14 | Magnesium | Y | 7.69 |  | mg/L | 0.022 | mg/L | 0.2 | mg/L | Final
124 | am | Residential | 1st Floor | Kitchen Sink | S205am | 2016-05-07 | 09:25 | Meter reading - 28535.6 | Aerator On | 14 | Manganese | N | 0.008 | U | mg/L | 0.0016 | mg/L | 0.008 | mg/L | Final
124 | am | Residential | 1st Floor | Kitchen Sink | S205am | 2016-05-07 | 09:25 | Meter reading - 28535.6 | Aerator On | 14 | Nickel | N | 0.006 | U | mg/L | 0.0018 | mg/L | 0.006 | mg/L | Final
124 | am | Residential | 1st Floor | Kitchen Sink | S205am | 2016-05-07 | 09:25 | Meter reading - 28535.6 | Aerator On | 14 | Potassium | Y | 1.01 |  | mg/L | 0.072 | mg/L | 0.8 | mg/L | Final
124 | am | Residential | 1st Floor | Kitchen Sink | S205am | 2016-05-07 | 09:25 | Meter reading - 28535.6 | Aerator On | 14 | Sodium | Y | 4.86 |  | mg/L | 0.036 | mg/L | 0.4 | mg/L | Final
124 | am | Residential | 1st Floor | Kitchen Sink | S205am | 2016-05-07 | 09:25 | Meter reading - 28535.6 | Aerator On | 14 | Tin | N | 0.02 | U | mg/L | 0.0041 | mg/L | 0.02 | mg/L | Final
124 | am | Residential | 1st Floor | Kitchen Sink | S205am | 2016-05-07 | 09:25 | Meter reading - 28535.6 | Aerator On | 14 | Zinc | Y | 0.926 |  | mg/L | 0.69 | ug/L | 10 | ug/L | Final
124 | am | Residential | 1st Floor | Kitchen Sink | S206am | 2016-05-07 | 09:25 | Meter reading - 28535.6 | Aerator On | 14 | Aluminum | N | 0.2 | U | mg/L | 0.027 | mg/L | 0.2 | mg/L | Final
124 | am | Residential | 1st Floor | Kitchen Sink | S206am | 2016-05-07 | 09:25 | Meter reading - 28535.6 | Aerator On | 14 | Cadmium | N | 2 | U | ug/L | 0.00021 | mg/L | 0.002 | mg/L | Final
124 | am | Residential | 1st Floor | Kitchen Sink | S206am | 2016-05-07 | 09:25 | Meter reading - 28535.6 | Aerator On | 14 | Calcium | Y | 26.6 |  | mg/L | 0.021 | mg/L | 0.2 | mg/L | Final
124 | am | Residential | 1st Floor | Kitchen Sink | S206am | 2016-05-07 | 09:25 | Meter reading - 28535.6 | Aerator On | 14 | Chromium | N | 5 | U | ug/L | 0.00086 | mg/L | 0.005 | mg/L | Final
124 | am | Residential | 1st Floor | Kitchen Sink | S206am | 2016-05-07 | 09:25 | Meter reading - 28535.6 | Aerator On | 14 | Copper | Y | 16.9 |  | ug/L | 0.07 | ug/L | 1 | ug/L | Final
124 | am | Residential | 1st Floor | Kitchen Sink | S206am | 2016-05-07 | 09:25 | Meter reading - 28535.6 | Aerator On | 14 | Iron | N | 0.08 | U | mg/L | 0.016 | mg/L | 0.08 | mg/L | Final
124 | am | Residential | 1st Floor | Kitchen Sink | S206am | 2016-05-07 | 09:25 | Meter reading - 28535.6 | Aerator On | 14 | Lead | Y | 3.4 |  | ug/L | 0.04 | ug/L | 0.5 | ug/L | Final
124 | am | Residential | 1st Floor | Kitchen Sink | S206am | 2016-05-07 | 09:25 | Meter reading - 28535.6 | Aerator On | 14 | Magnesium | Y | 7.82 |  | mg/L | 0.022 | mg/L | 0.2 | mg/L | Final
124 | am | Residential | 1st Floor | Kitchen Sink | S206am | 2016-05-07 | 09:25 | Meter reading - 28535.6 | Aerator On | 14 | Manganese | N | 0.008 | U | mg/L | 0.0016 | mg/L | 0.008 | mg/L | Final
124 | am | Residential | 1st Floor | Kitchen Sink | S206am | 2016-05-07 | 09:25 | Meter reading - 28535.6 | Aerator On | 14 | Nickel | N | 0.006 | U | mg/L | 0.0018 | mg/L | 0.006 | mg/L | Final
124 | am | Residential | 1st Floor | Kitchen Sink | S206am | 2016-05-07 | 09:25 | Meter reading - 28535.6 | Aerator On | 14 | Potassium | Y | 1.03 |  | mg/L | 0.072 | mg/L | 0.8 | mg/L | Final
124 | am | Residential | 1st Floor | Kitchen Sink | S206am | 2016-05-07 | 09:25 | Meter reading - 28535.6 | Aerator On | 14 | Sodium | Y | 4.91 |  | mg/L | 0.036 | mg/L | 0.4 | mg/L | Final
124 | am | Residential | 1st Floor | Kitchen Sink | S206am | 2016-05-07 | 09:25 | Meter reading - 28535.6 | Aerator On | 14 | Tin | N | 0.02 | U | mg/L | 0.0041 | mg/L | 0.02 | mg/L | Final
124 | am | Residential | 1st Floor | Kitchen Sink | S206am | 2016-05-07 | 09:25 | Meter reading - 28535.6 | Aerator On | 14 | Zinc | Y | 0.415 |  | mg/L | 0.69 | ug/L | 10 | ug/L | Final
124 | am | Residential | 1st Floor | Kitchen Sink | S207am | 2016-05-07 | 09:25 | Meter reading - 28535.6 | Aerator On | 14 | Aluminum | N | 0.2 | U | mg/L | 0.027 | mg/L | 0.2 | mg/L | Final
124 | am | Residential | 1st Floor | Kitchen Sink | S207am | 2016-05-07 | 09:25 | Meter reading - 28535.6 | Aerator On | 14 | Cadmium | N | 2 | U | ug/L | 0.00021 | mg/L | 0.002 | mg/L | Final
124 | am | Residential | 1st Floor | Kitchen Sink | S207am | 2016-05-07 | 09:25 | Meter reading - 28535.6 | Aerator On | 14 | Calcium | Y | 27.4 |  | mg/L | 0.021 | mg/L | 0.2 | mg/L | Final
124 | am | Residential | 1st Floor | Kitchen Sink | S207am | 2016-05-07 | 09:25 | Meter reading - 28535.6 | Aerator On | 14 | Chromium | N | 5 | U | ug/L | 0.00086 | mg/L | 0.005 | mg/L | Final
124 | am | Residential | 1st Floor | Kitchen Sink | S207am | 2016-05-07 | 09:25 | Meter reading - 28535.6 | Aerator On | 14 | Copper | Y | 21.3 |  | ug/L | 0.07 | ug/L | 1 | ug/L | Final
124 | am | Residential | 1st Floor | Kitchen Sink | S207am | 2016-05-07 | 09:25 | Meter reading - 28535.6 | Aerator On | 14 | Iron | N | 0.08 | U | mg/L | 0.016 | mg/L | 0.08 | mg/L | Final
124 | am | Residential | 1st Floor | Kitchen Sink | S207am | 2016-05-07 | 09:25 | Meter reading - 28535.6 | Aerator On | 14 | Lead | Y | 3.34 |  | ug/L | 0.04 | ug/L | 0.5 | ug/L | Final
124 | am | Residential | 1st Floor | Kitchen Sink | S207am | 2016-05-07 | 09:25 | Meter reading - 28535.6 | Aerator On | 14 | Magnesium | Y | 8.05 |  | mg/L | 0.022 | mg/L | 0.2 | mg/L | Final
124 | am | Residential | 1st Floor | Kitchen Sink | S207am | 2016-05-07 | 09:25 | Meter reading - 28535.6 | Aerator On | 14 | Manganese | N | 0.008 | U | mg/L | 0.0016 | mg/L | 0.008 | mg/L | Final
124 | am | Residential | 1st Floor | Kitchen Sink | S207am | 2016-05-07 | 09:25 | Meter reading - 28535.6 | Aerator On | 14 | Nickel | N | 0.006 | U | mg/L | 0.0018 | mg/L | 0.006 | mg/L | Final
124 | am | Residential | 1st Floor | Kitchen Sink | S207am | 2016-05-07 | 09:25 | Meter reading - 28535.6 | Aerator On | 14 | Potassium | Y | 1.07 |  | mg/L | 0.072 | mg/L | 0.8 | mg/L | Final
124 | am | Residential | 1st Floor | Kitchen Sink | S207am | 2016-05-07 | 09:25 | Meter reading - 28535.6 | Aerator On | 14 | Sodium | Y | 5.06 |  | mg/L | 0.036 | mg/L | 0.4 | mg/L | Final
124 | am | Residential | 1st Floor | Kitchen Sink | S207am | 2016-05-07 | 09:25 | Meter reading - 28535.6 | Aerator On | 14 | Tin | N | 0.02 | U | mg/L | 0.0041 | mg/L | 0.02 | mg/L | Final
124 | am | Residential | 1st Floor | Kitchen Sink | S207am | 2016-05-07 | 09:25 | Meter reading - 28535.6 | Aerator On | 14 | Zinc | Y | 0.35 |  | mg/L | 0.69 | ug/L | 10 | ug/L | Final
124 | am | Residential | 1st Floor | Kitchen Sink | S208am | 2016-05-07 | 09:25 | Meter reading - 28535.6 | Aerator On | 14 | Aluminum | N | 0.2 | U | mg/L | 0.027 | mg/L | 0.2 | mg/L | Final
124 | am | Residential | 1st Floor | Kitchen Sink | S208am | 2016-05-07 | 09:25 | Meter reading - 28535.6 | Aerator On | 14 | Cadmium | N | 2 | U | ug/L | 0.00021 | mg/L | 0.002 | mg/L | Final
124 | am | Residential | 1st Floor | Kitchen Sink | S208am | 2016-05-07 | 09:25 | Meter reading - 28535.6 | Aerator On | 14 | Calcium | Y | 27.4 |  | mg/L | 0.021 | mg/L | 0.2 | mg/L | Final
124 | am | Residential | 1st Floor | Kitchen Sink | S208am | 2016-05-07 | 09:25 | Meter reading - 28535.6 | Aerator On | 14 | Chromium | N | 5 | U | ug/L | 0.00086 | mg/L | 0.005 | mg/L | Final
124 | am | Residential | 1st Floor | Kitchen Sink | S208am | 2016-05-07 | 09:25 | Meter reading - 28535.6 | Aerator On | 14 | Copper | Y | 12.6 |  | ug/L | 0.07 | ug/L | 1 | ug/L | Final
124 | am | Residential | 1st Floor | Kitchen Sink | S208am | 2016-05-07 | 09:25 | Meter reading - 28535.6 | Aerator On | 14 | Iron | N | 0.08 | U | mg/L | 0.016 | mg/L | 0.08 | mg/L | Final
124 | am | Residential | 1st Floor | Kitchen Sink | S208am | 2016-05-07 | 09:25 | Meter reading - 28535.6 | Aerator On | 14 | Lead | Y | 2.92 |  | ug/L | 0.04 | ug/L | 0.5 | ug/L | Final
124 | am | Residential | 1st Floor | Kitchen Sink | S208am | 2016-05-07 | 09:25 | Meter reading - 28535.6 | Aerator On | 14 | Magnesium | Y | 8.05 |  | mg/L | 0.022 | mg/L | 0.2 | mg/L | Final
124 | am | Residential | 1st Floor | Kitchen Sink | S208am | 2016-05-07 | 09:25 | Meter reading - 28535.6 | Aerator On | 14 | Manganese | N | 0.008 | U | mg/L | 0.0016 | mg/L | 0.008 | mg/L | Final
124 | am | Residential | 1st Floor | Kitchen Sink | S208am | 2016-05-07 | 09:25 | Meter reading - 28535.6 | Aerator On | 14 | Nickel | N | 0.006 | U | mg/L | 0.0018 | mg/L | 0.006 | mg/L | Final
124 | am | Residential | 1st Floor | Kitchen Sink | S208am | 2016-05-07 | 09:25 | Meter reading - 28535.6 | Aerator On | 14 | Potassium | Y | 1.02 |  | mg/L | 0.072 | mg/L | 0.8 | mg/L | Final
124 | am | Residential | 1st Floor | Kitchen Sink | S208am | 2016-05-07 | 09:25 | Meter reading - 28535.6 | Aerator On | 14 | Sodium | Y | 5.05 |  | mg/L | 0.036 | mg/L | 0.4 | mg/L | Final
124 | am | Residential | 1st Floor | Kitchen Sink | S208am | 2016-05-07 | 09:25 | Meter reading - 28535.6 | Aerator On | 14 | Tin | N | 0.02 | U | mg/L | 0.0041 | mg/L | 0.02 | mg/L | Final
124 | am | Residential | 1st Floor | Kitchen Sink | S208am | 2016-05-07 | 09:25 | Meter reading - 28535.6 | Aerator On | 14 | Zinc | Y | 0.383 |  | mg/L | 0.69 | ug/L | 10 | ug/L | Final
124 | am | Residential | 1st Floor | Kitchen Sink | S209am | 2016-05-07 | 09:25 | Meter reading - 28535.6 | Aerator On | 14 | Aluminum | N | 0.2 | U | mg/L | 0.027 | mg/L | 0.2 | mg/L | Final
124 | am | Residential | 1st Floor | Kitchen Sink | S209am | 2016-05-07 | 09:25 | Meter reading - 28535.6 | Aerator On | 14 | Cadmium | N | 2 | U | ug/L | 0.00021 | mg/L | 0.002 | mg/L | Final
124 | am | Residential | 1st Floor | Kitchen Sink | S209am | 2016-05-07 | 09:25 | Meter reading - 28535.6 | Aerator On | 14 | Calcium | Y | 26.4 |  | mg/L | 0.021 | mg/L | 0.2 | mg/L | Final
124 | am | Residential | 1st Floor | Kitchen Sink | S209am | 2016-05-07 | 09:25 | Meter reading - 28535.6 | Aerator On | 14 | Chromium | N | 5 | U | ug/L | 0.00086 | mg/L | 0.005 | mg/L | Final
124 | am | Residential | 1st Floor | Kitchen Sink | S209am | 2016-05-07 | 09:25 | Meter reading - 28535.6 | Aerator On | 14 | Copper | Y | 7.29 |  | ug/L | 0.07 | ug/L | 1 | ug/L | Final
124 | am | Residential | 1st Floor | Kitchen Sink | S209am | 2016-05-07 | 09:25 | Meter reading - 28535.6 | Aerator On | 14 | Iron | N | 0.08 | U | mg/L | 0.016 | mg/L | 0.08 | mg/L | Final
124 | am | Residential | 1st Floor | Kitchen Sink | S209am | 2016-05-07 | 09:25 | Meter reading - 28535.6 | Aerator On | 14 | Lead | Y | 2.83 |  | ug/L | 0.04 | ug/L | 0.5 | ug/L | Final
124 | am | Residential | 1st Floor | Kitchen Sink | S209am | 2016-05-07 | 09:25 | Meter reading - 28535.6 | Aerator On | 14 | Magnesium | Y | 7.79 |  | mg/L | 0.022 | mg/L | 0.2 | mg/L | Final
124 | am | Residential | 1st Floor | Kitchen Sink | S209am | 2016-05-07 | 09:25 | Meter reading - 28535.6 | Aerator On | 14 | Manganese | N | 0.008 | U | mg/L | 0.0016 | mg/L | 0.008 | mg/L | Final
124 | am | Residential | 1st Floor | Kitchen Sink | S209am | 2016-05-07 | 09:25 | Meter reading - 28535.6 | Aerator On | 14 | Nickel | N | 0.006 | U | mg/L | 0.0018 | mg/L | 0.006 | mg/L | Final
124 | am | Residential | 1st Floor | Kitchen Sink | S209am | 2016-05-07 | 09:25 | Meter reading - 28535.6 | Aerator On | 14 | Potassium | Y | 1.01 |  | mg/L | 0.072 | mg/L | 0.8 | mg/L | Final
124 | am | Residential | 1st Floor | Kitchen Sink | S209am | 2016-05-07 | 09:25 | Meter reading - 28535.6 | Aerator On | 14 | Sodium | Y | 4.88 |  | mg/L | 0.036 | mg/L | 0.4 | mg/L | Final
124 | am | Residential | 1st Floor | Kitchen Sink | S209am | 2016-05-07 | 09:25 | Meter reading - 28535.6 | Aerator On | 14 | Tin | N | 0.02 | U | mg/L | 0.0041 | mg/L | 0.02 | mg/L | Final
124 | am | Residential | 1st Floor | Kitchen Sink | S209am | 2016-05-07 | 09:25 | Meter reading - 28535.6 | Aerator On | 14 | Zinc | Y | 0.375 |  | mg/L | 0.69 | ug/L | 10 | ug/L | Final
124 | am | Residential | 1st Floor | Kitchen Sink | S210am | 2016-05-07 | 09:25 | Meter reading - 28535.6 | Aerator On | 14 | Aluminum | N | 0.2 | U | mg/L | 0.027 | mg/L | 0.2 | mg/L | Final
124 | am | Residential | 1st Floor | Kitchen Sink | S210am | 2016-05-07 | 09:25 | Meter reading - 28535.6 | Aerator On | 14 | Cadmium | N | 2 | U | ug/L | 0.00021 | mg/L | 0.002 | mg/L | Final
124 | am | Residential | 1st Floor | Kitchen Sink | S210am | 2016-05-07 | 09:25 | Meter reading - 28535.6 | Aerator On | 14 | Calcium | Y | 26.6 |  | mg/L | 0.021 | mg/L | 0.2 | mg/L | Final
124 | am | Residential | 1st Floor | Kitchen Sink | S210am | 2016-05-07 | 09:25 | Meter reading - 28535.6 | Aerator On | 14 | Chromium | N | 5 | U | ug/L | 0.00086 | mg/L | 0.005 | mg/L | Final
124 | am | Residential | 1st Floor | Kitchen Sink | S210am | 2016-05-07 | 09:25 | Meter reading - 28535.6 | Aerator On | 14 | Copper | Y | 6.11 |  | ug/L | 0.07 | ug/L | 1 | ug/L | Final
124 | am | Residential | 1st Floor | Kitchen Sink | S210am | 2016-05-07 | 09:25 | Meter reading - 28535.6 | Aerator On | 14 | Iron | N | 0.08 | U | mg/L | 0.016 | mg/L | 0.08 | mg/L | Final
124 | am | Residential | 1st Floor | Kitchen Sink | S210am | 2016-05-07 | 09:25 | Meter reading - 28535.6 | Aerator On | 14 | Lead | Y | 3.22 |  | ug/L | 0.04 | ug/L | 0.5 | ug/L | Final
124 | am | Residential | 1st Floor | Kitchen Sink | S210am | 2016-05-07 | 09:25 | Meter reading - 28535.6 | Aerator On | 14 | Magnesium | Y | 7.84 |  | mg/L | 0.022 | mg/L | 0.2 | mg/L | Final
124 | am | Residential | 1st Floor | Kitchen Sink | S210am | 2016-05-07 | 09:25 | Meter reading - 28535.6 | Aerator On | 14 | Manganese | N | 0.008 | U | mg/L | 0.0016 | mg/L | 0.008 | mg/L | Final
124 | am | Residential | 1st Floor | Kitchen Sink | S210am | 2016-05-07 | 09:25 | Meter reading - 28535.6 | Aerator On | 14 | Nickel | N | 0.006 | U | mg/L | 0.0018 | mg/L | 0.006 | mg/L | Final
124 | am | Residential | 1st Floor | Kitchen Sink | S210am | 2016-05-07 | 09:25 | Meter reading - 28535.6 | Aerator On | 14 | Potassium | Y | 1 |  | mg/L | 0.072 | mg/L | 0.8 | mg/L | Final
124 | am | Residential | 1st Floor | Kitchen Sink | S210am | 2016-05-07 | 09:25 | Meter reading - 28535.6 | Aerator On | 14 | Sodium | Y | 4.89 |  | mg/L | 0.036 | mg/L | 0.4 | mg/L | Final
124 | am | Residential | 1st Floor | Kitchen Sink | S210am | 2016-05-07 | 09:25 | Meter reading - 28535.6 | Aerator On | 14 | Tin | N | 0.02 | U | mg/L | 0.0041 | mg/L | 0.02 | mg/L | Final
124 | am | Residential | 1st Floor | Kitchen Sink | S210am | 2016-05-07 | 09:25 | Meter reading - 28535.6 | Aerator On | 14 | Zinc | Y | 0.379 |  | mg/L | 0.69 | ug/L | 10 | ug/L | Final
124 | am | Residential | 1st Floor | Kitchen Sink | S211am | 2016-05-07 | 09:25 | Meter reading - 28535.6 | Aerator On | 14 | Aluminum | N | 0.2 | U | mg/L | 0.027 | mg/L | 0.2 | mg/L | Final
124 | am | Residential | 1st Floor | Kitchen Sink | S211am | 2016-05-07 | 09:25 | Meter reading - 28535.6 | Aerator On | 14 | Cadmium | N | 2 | U | ug/L | 0.00021 | mg/L | 0.002 | mg/L | Final
124 | am | Residential | 1st Floor | Kitchen Sink | S211am | 2016-05-07 | 09:25 | Meter reading - 28535.6 | Aerator On | 14 | Calcium | Y | 26.5 |  | mg/L | 0.021 | mg/L | 0.2 | mg/L | Final
124 | am | Residential | 1st Floor | Kitchen Sink | S211am | 2016-05-07 | 09:25 | Meter reading - 28535.6 | Aerator On | 14 | Chromium | N | 5 | U | ug/L | 0.00086 | mg/L | 0.005 | mg/L | Final
124 | am | Residential | 1st Floor | Kitchen Sink | S211am | 2016-05-07 | 09:25 | Meter reading - 28535.6 | Aerator On | 14 | Copper | Y | 5.58 |  | ug/L | 0.07 | ug/L | 1 | ug/L | Final
124 | am | Residential | 1st Floor | Kitchen Sink | S211am | 2016-05-07 | 09:25 | Meter reading - 28535.6 | Aerator On | 14 | Iron | N | 0.08 | U | mg/L | 0.016 | mg/L | 0.08 | mg/L | Final
124 | am | Residential | 1st Floor | Kitchen Sink | S211am | 2016-05-07 | 09:25 | Meter reading - 28535.6 | Aerator On | 14 | Lead | Y | 3.37 |  | ug/L | 0.04 | ug/L | 0.5 | ug/L | Final
124 | am | Residential | 1st Floor | Kitchen Sink | S211am | 2016-05-07 | 09:25 | Meter reading - 28535.6 | Aerator On | 14 | Magnesium | Y | 7.83 |  | mg/L | 0.022 | mg/L | 0.2 | mg/L | Final
124 | am | Residential | 1st Floor | Kitchen Sink | S211am | 2016-05-07 | 09:25 | Meter reading - 28535.6 | Aerator On | 14 | Manganese | N | 0.008 | U | mg/L | 0.0016 | mg/L | 0.008 | mg/L | Final
124 | am | Residential | 1st Floor | Kitchen Sink | S211am | 2016-05-07 | 09:25 | Meter reading - 28535.6 | Aerator On | 14 | Nickel | N | 0.006 | U | mg/L | 0.0018 | mg/L | 0.006 | mg/L | Final
124 | am | Residential | 1st Floor | Kitchen Sink | S211am | 2016-05-07 | 09:25 | Meter reading - 28535.6 | Aerator On | 14 | Potassium | Y | 1.02 |  | mg/L | 0.072 | mg/L | 0.8 | mg/L | Final
124 | am | Residential | 1st Floor | Kitchen Sink | S211am | 2016-05-07 | 09:25 | Meter reading - 28535.6 | Aerator On | 14 | Sodium | Y | 4.92 |  | mg/L | 0.036 | mg/L | 0.4 | mg/L | Final
124 | am | Residential | 1st Floor | Kitchen Sink | S211am | 2016-05-07 | 09:25 | Meter reading - 28535.6 | Aerator On | 14 | Tin | N | 0.02 | U | mg/L | 0.0041 | mg/L | 0.02 | mg/L | Final
124 | am | Residential | 1st Floor | Kitchen Sink | S211am | 2016-05-07 | 09:25 | Meter reading - 28535.6 | Aerator On | 14 | Zinc | Y | 0.327 |  | mg/L | 0.69 | ug/L | 10 | ug/L | Final
124 | am | Residential | 1st Floor | Kitchen Sink | S212am | 2016-05-07 | 09:25 | Meter reading - 28535.6 | Aerator On | 14 | Aluminum | N | 0.2 | U | mg/L | 0.027 | mg/L | 0.2 | mg/L | Final
124 | am | Residential | 1st Floor | Kitchen Sink | S212am | 2016-05-07 | 09:25 | Meter reading - 28535.6 | Aerator On | 14 | Cadmium | N | 2 | U | ug/L | 0.00021 | mg/L | 0.002 | mg/L | Final
124 | am | Residential | 1st Floor | Kitchen Sink | S212am | 2016-05-07 | 09:25 | Meter reading - 28535.6 | Aerator On | 14 | Calcium | Y | 26.9 |  | mg/L | 0.021 | mg/L | 0.2 | mg/L | Final
124 | am | Residential | 1st Floor | Kitchen Sink | S212am | 2016-05-07 | 09:25 | Meter reading - 28535.6 | Aerator On | 14 | Chromium | N | 5 | U | ug/L | 0.00086 | mg/L | 0.005 | mg/L | Final
124 | am | Residential | 1st Floor | Kitchen Sink | S212am | 2016-05-07 | 09:25 | Meter reading - 28535.6 | Aerator On | 14 | Copper | Y | 5.5 |  | ug/L | 0.07 | ug/L | 1 | ug/L | Final
124 | am | Residential | 1st Floor | Kitchen Sink | S212am | 2016-05-07 | 09:25 | Meter reading - 28535.6 | Aerator On | 14 | Iron | N | 0.08 | U | mg/L | 0.016 | mg/L | 0.08 | mg/L | Final
124 | am | Residential | 1st Floor | Kitchen Sink | S212am | 2016-05-07 | 09:25 | Meter reading - 28535.6 | Aerator On | 14 | Lead | Y | 4.88 |  | ug/L | 0.04 | ug/L | 0.5 | ug/L | Final
124 | am | Residential | 1st Floor | Kitchen Sink | S212am | 2016-05-07 | 09:25 | Meter reading - 28535.6 | Aerator On | 14 | Magnesium | Y | 7.96 |  | mg/L | 0.022 | mg/L | 0.2 | mg/L | Final
124 | am | Residential | 1st Floor | Kitchen Sink | S212am | 2016-05-07 | 09:25 | Meter reading - 28535.6 | Aerator On | 14 | Manganese | N | 0.008 | U | mg/L | 0.0016 | mg/L | 0.008 | mg/L | Final
124 | am | Residential | 1st Floor | Kitchen Sink | S212am | 2016-05-07 | 09:25 | Meter reading - 28535.6 | Aerator On | 14 | Nickel | Y | 0.00613 |  | mg/L | 0.0018 | mg/L | 0.006 | mg/L | Final
124 | am | Residential | 1st Floor | Kitchen Sink | S212am | 2016-05-07 | 09:25 | Meter reading - 28535.6 | Aerator On | 14 | Potassium | Y | 0.965 |  | mg/L | 0.072 | mg/L | 0.8 | mg/L | Final
124 | am | Residential | 1st Floor | Kitchen Sink | S212am | 2016-05-07 | 09:25 | Meter reading - 28535.6 | Aerator On | 14 | Sodium | Y | 5 |  | mg/L | 0.036 | mg/L | 0.4 | mg/L | Final
124 | am | Residential | 1st Floor | Kitchen Sink | S212am | 2016-05-07 | 09:25 | Meter reading - 28535.6 | Aerator On | 14 | Tin | N | 0.02 | U | mg/L | 0.0041 | mg/L | 0.02 | mg/L | Final
124 | am | Residential | 1st Floor | Kitchen Sink | S212am | 2016-05-07 | 09:25 | Meter reading - 28535.6 | Aerator On | 14 | Zinc | Y | 0.238 |  | mg/L | 0.69 | ug/L | 10 | ug/L | Final
124 | am | Residential | 1st Floor | Kitchen Sink | S213am | 2016-05-07 | 09:25 | Meter reading - 28535.6 | Aerator On | 14 | Aluminum | N | 0.2 | U | mg/L | 0.027 | mg/L | 0.2 | mg/L | Final
124 | am | Residential | 1st Floor | Kitchen Sink | S213am | 2016-05-07 | 09:25 | Meter reading - 28535.6 | Aerator On | 14 | Cadmium | N | 2 | U | ug/L | 0.00021 | mg/L | 0.002 | mg/L | Final
124 | am | Residential | 1st Floor | Kitchen Sink | S213am | 2016-05-07 | 09:25 | Meter reading - 28535.6 | Aerator On | 14 | Calcium | Y | 26.6 |  | mg/L | 0.021 | mg/L | 0.2 | mg/L | Final
124 | am | Residential | 1st Floor | Kitchen Sink | S213am | 2016-05-07 | 09:25 | Meter reading - 28535.6 | Aerator On | 14 | Chromium | N | 5 | U | ug/L | 0.00086 | mg/L | 0.005 | mg/L | Final
124 | am | Residential | 1st Floor | Kitchen Sink | S213am | 2016-05-07 | 09:25 | Meter reading - 28535.6 | Aerator On | 14 | Copper | Y | 4.9 |  | ug/L | 0.07 | ug/L | 1 | ug/L | Final
124 | am | Residential | 1st Floor | Kitchen Sink | S213am | 2016-05-07 | 09:25 | Meter reading - 28535.6 | Aerator On | 14 | Iron | N | 0.08 | U | mg/L | 0.016 | mg/L | 0.08 | mg/L | Final
124 | am | Residential | 1st Floor | Kitchen Sink | S213am | 2016-05-07 | 09:25 | Meter reading - 28535.6 | Aerator On | 14 | Lead | Y | 5.54 |  | ug/L | 0.04 | ug/L | 0.5 | ug/L | Final
124 | am | Residential | 1st Floor | Kitchen Sink | S213am | 2016-05-07 | 09:25 | Meter reading - 28535.6 | Aerator On | 14 | Magnesium | Y | 7.84 |  | mg/L | 0.022 | mg/L | 0.2 | mg/L | Final
124 | am | Residential | 1st Floor | Kitchen Sink | S213am | 2016-05-07 | 09:25 | Meter reading - 28535.6 | Aerator On | 14 | Manganese | N | 0.008 | U | mg/L | 0.0016 | mg/L | 0.008 | mg/L | Final
124 | am | Residential | 1st Floor | Kitchen Sink | S213am | 2016-05-07 | 09:25 | Meter reading - 28535.6 | Aerator On | 14 | Nickel | N | 0.006 | U | mg/L | 0.0018 | mg/L | 0.006 | mg/L | Final
124 | am | Residential | 1st Floor | Kitchen Sink | S213am | 2016-05-07 | 09:25 | Meter reading - 28535.6 | Aerator On | 14 | Potassium | Y | 1.01 |  | mg/L | 0.072 | mg/L | 0.8 | mg/L | Final
124 | am | Residential | 1st Floor | Kitchen Sink | S213am | 2016-05-07 | 09:25 | Meter reading - 28535.6 | Aerator On | 14 | Sodium | Y | 4.92 |  | mg/L | 0.036 | mg/L | 0.4 | mg/L | Final
124 | am | Residential | 1st Floor | Kitchen Sink | S213am | 2016-05-07 | 09:25 | Meter reading - 28535.6 | Aerator On | 14 | Tin | N | 0.02 | U | mg/L | 0.0041 | mg/L | 0.02 | mg/L | Final
124 | am | Residential | 1st Floor | Kitchen Sink | S213am | 2016-05-07 | 09:25 | Meter reading - 28535.6 | Aerator On | 14 | Zinc | Y | 0.186 |  | mg/L | 0.69 | ug/L | 10 | ug/L | Final
124 | am | Residential | 1st Floor | Kitchen Sink | S214am | 2016-05-07 | 09:25 | Meter reading - 28535.6 | Aerator On | 14 | Aluminum | N | 0.2 | U | mg/L | 0.027 | mg/L | 0.2 | mg/L | Final
124 | am | Residential | 1st Floor | Kitchen Sink | S214am | 2016-05-07 | 09:25 | Meter reading - 28535.6 | Aerator On | 14 | Cadmium | N | 2 | U | ug/L | 0.00021 | mg/L | 0.002 | mg/L | Final
124 | am | Residential | 1st Floor | Kitchen Sink | S214am | 2016-05-07 | 09:25 | Meter reading - 28535.6 | Aerator On | 14 | Calcium | Y | 27 |  | mg/L | 0.021 | mg/L | 0.2 | mg/L | Final
124 | am | Residential | 1st Floor | Kitchen Sink | S214am | 2016-05-07 | 09:25 | Meter reading - 28535.6 | Aerator On | 14 | Chromium | N | 5 | U | ug/L | 0.00086 | mg/L | 0.005 | mg/L | Final
124 | am | Residential | 1st Floor | Kitchen Sink | S214am | 2016-05-07 | 09:25 | Meter reading - 28535.6 | Aerator On | 14 | Copper | Y | 4.67 |  | ug/L | 0.07 | ug/L | 1 | ug/L | Final
124 | am | Residential | 1st Floor | Kitchen Sink | S214am | 2016-05-07 | 09:25 | Meter reading - 28535.6 | Aerator On | 14 | Iron | Y | 0.107 |  | mg/L | 0.016 | mg/L | 0.08 | mg/L | Final
124 | am | Residential | 1st Floor | Kitchen Sink | S214am | 2016-05-07 | 09:25 | Meter reading - 28535.6 | Aerator On | 14 | Lead | Y | 2.88 |  | ug/L | 0.04 | ug/L | 0.5 | ug/L | Final
124 | am | Residential | 1st Floor | Kitchen Sink | S214am | 2016-05-07 | 09:25 | Meter reading - 28535.6 | Aerator On | 14 | Magnesium | Y | 7.96 |  | mg/L | 0.022 | mg/L | 0.2 | mg/L | Final
124 | am | Residential | 1st Floor | Kitchen Sink | S214am | 2016-05-07 | 09:25 | Meter reading - 28535.6 | Aerator On | 14 | Manganese | N | 0.008 | U | mg/L | 0.0016 | mg/L | 0.008 | mg/L | Final
124 | am | Residential | 1st Floor | Kitchen Sink | S214am | 2016-05-07 | 09:25 | Meter reading - 28535.6 | Aerator On | 14 | Nickel | N | 0.006 | U | mg/L | 0.0018 | mg/L | 0.006 | mg/L | Final
124 | am | Residential | 1st Floor | Kitchen Sink | S214am | 2016-05-07 | 09:25 | Meter reading - 28535.6 | Aerator On | 14 | Potassium | Y | 0.98 |  | mg/L | 0.072 | mg/L | 0.8 | mg/L | Final
124 | am | Residential | 1st Floor | Kitchen Sink | S214am | 2016-05-07 | 09:25 | Meter reading - 28535.6 | Aerator On | 14 | Sodium | Y | 4.99 |  | mg/L | 0.036 | mg/L | 0.4 | mg/L | Final
124 | am | Residential | 1st Floor | Kitchen Sink | S214am | 2016-05-07 | 09:25 | Meter reading - 28535.6 | Aerator On | 14 | Tin | N | 0.02 | U | mg/L | 0.0041 | mg/L | 0.02 | mg/L | Final
124 | am | Residential | 1st Floor | Kitchen Sink | S214am | 2016-05-07 | 09:25 | Meter reading - 28535.6 | Aerator On | 14 | Zinc | Y | 0.166 |  | mg/L | 0.69 | ug/L | 10 | ug/L | Final
124 | am | Residential | 1st Floor | Kitchen Sink | S215am | 2016-05-07 | 09:25 | Meter reading - 28535.6 | Aerator On | 14 | Aluminum | N | 0.2 | U | mg/L | 0.027 | mg/L | 0.2 | mg/L | Final
124 | am | Residential | 1st Floor | Kitchen Sink | S215am | 2016-05-07 | 09:25 | Meter reading - 28535.6 | Aerator On | 14 | Cadmium | N | 2 | U | ug/L | 0.00021 | mg/L | 0.002 | mg/L | Final
124 | am | Residential | 1st Floor | Kitchen Sink | S215am | 2016-05-07 | 09:25 | Meter reading - 28535.6 | Aerator On | 14 | Calcium | Y | 26.8 |  | mg/L | 0.021 | mg/L | 0.2 | mg/L | Final
124 | am | Residential | 1st Floor | Kitchen Sink | S215am | 2016-05-07 | 09:25 | Meter reading - 28535.6 | Aerator On | 14 | Chromium | N | 5 | U | ug/L | 0.00086 | mg/L | 0.005 | mg/L | Final
124 | am | Residential | 1st Floor | Kitchen Sink | S215am | 2016-05-07 | 09:25 | Meter reading - 28535.6 | Aerator On | 14 | Copper | Y | 4.35 |  | ug/L | 0.07 | ug/L | 1 | ug/L | Final
124 | am | Residential | 1st Floor | Kitchen Sink | S215am | 2016-05-07 | 09:25 | Meter reading - 28535.6 | Aerator On | 14 | Iron | Y | 0.0951 |  | mg/L | 0.016 | mg/L | 0.08 | mg/L | Final
124 | am | Residential | 1st Floor | Kitchen Sink | S215am | 2016-05-07 | 09:25 | Meter reading - 28535.6 | Aerator On | 14 | Lead | Y | 1.7 |  | ug/L | 0.04 | ug/L | 0.5 | ug/L | Final
124 | am | Residential | 1st Floor | Kitchen Sink | S215am | 2016-05-07 | 09:25 | Meter reading - 28535.6 | Aerator On | 14 | Magnesium | Y | 7.91 |  | mg/L | 0.022 | mg/L | 0.2 | mg/L | Final
124 | am | Residential | 1st Floor | Kitchen Sink | S215am | 2016-05-07 | 09:25 | Meter reading - 28535.6 | Aerator On | 14 | Manganese | N | 0.008 | U | mg/L | 0.0016 | mg/L | 0.008 | mg/L | Final
124 | am | Residential | 1st Floor | Kitchen Sink | S215am | 2016-05-07 | 09:25 | Meter reading - 28535.6 | Aerator On | 14 | Nickel | N | 0.006 | U | mg/L | 0.0018 | mg/L | 0.006 | mg/L | Final
124 | am | Residential | 1st Floor | Kitchen Sink | S215am | 2016-05-07 | 09:25 | Meter reading - 28535.6 | Aerator On | 14 | Potassium | Y | 0.999 |  | mg/L | 0.072 | mg/L | 0.8 | mg/L | Final
124 | am | Residential | 1st Floor | Kitchen Sink | S215am | 2016-05-07 | 09:25 | Meter reading - 28535.6 | Aerator On | 14 | Sodium | Y | 4.98 |  | mg/L | 0.036 | mg/L | 0.4 | mg/L | Final
124 | am | Residential | 1st Floor | Kitchen Sink | S215am | 2016-05-07 | 09:25 | Meter reading - 28535.6 | Aerator On | 14 | Tin | N | 0.02 | U | mg/L | 0.0041 | mg/L | 0.02 | mg/L | Final
124 | am | Residential | 1st Floor | Kitchen Sink | S215am | 2016-05-07 | 09:25 | Meter reading - 28535.6 | Aerator On | 14 | Zinc | Y | 0.155 |  | mg/L | 0.69 | ug/L | 10 | ug/L | Final
124 | am | Residential | 1st Floor | Kitchen Sink | S216am | 2016-05-07 | 09:25 | Meter reading - 28535.6 | Aerator On | 14 | Aluminum | N | 0.2 | U | mg/L | 0.027 | mg/L | 0.2 | mg/L | Final
124 | am | Residential | 1st Floor | Kitchen Sink | S216am | 2016-05-07 | 09:25 | Meter reading - 28535.6 | Aerator On | 14 | Cadmium | N | 2 | U | ug/L | 0.00021 | mg/L | 0.002 | mg/L | Final
124 | am | Residential | 1st Floor | Kitchen Sink | S216am | 2016-05-07 | 09:25 | Meter reading - 28535.6 | Aerator On | 14 | Calcium | Y | 28.7 |  | mg/L | 0.021 | mg/L | 0.2 | mg/L | Final
124 | am | Residential | 1st Floor | Kitchen Sink | S216am | 2016-05-07 | 09:25 | Meter reading - 28535.6 | Aerator On | 14 | Chromium | N | 5 | U | ug/L | 0.00086 | mg/L | 0.005 | mg/L | Final
124 | am | Residential | 1st Floor | Kitchen Sink | S216am | 2016-05-07 | 09:25 | Meter reading - 28535.6 | Aerator On | 14 | Copper | Y | 4.31 |  | ug/L | 0.07 | ug/L | 1 | ug/L | Final
124 | am | Residential | 1st Floor | Kitchen Sink | S216am | 2016-05-07 | 09:25 | Meter reading - 28535.6 | Aerator On | 14 | Iron | Y | 0.0942 |  | mg/L | 0.016 | mg/L | 0.08 | mg/L | Final
124 | am | Residential | 1st Floor | Kitchen Sink | S216am | 2016-05-07 | 09:25 | Meter reading - 28535.6 | Aerator On | 14 | Lead | Y | 1.61 |  | ug/L | 0.04 | ug/L | 0.5 | ug/L | Final
124 | am | Residential | 1st Floor | Kitchen Sink | S216am | 2016-05-07 | 09:25 | Meter reading - 28535.6 | Aerator On | 14 | Magnesium | Y | 8.08 |  | mg/L | 0.022 | mg/L | 0.2 | mg/L | Final
124 | am | Residential | 1st Floor | Kitchen Sink | S216am | 2016-05-07 | 09:25 | Meter reading - 28535.6 | Aerator On | 14 | Manganese | N | 0.008 | U | mg/L | 0.0016 | mg/L | 0.008 | mg/L | Final
124 | am | Residential | 1st Floor | Kitchen Sink | S216am | 2016-05-07 | 09:25 | Meter reading - 28535.6 | Aerator On | 14 | Nickel | N | 0.006 | U | mg/L | 0.0018 | mg/L | 0.006 | mg/L | Final
124 | am | Residential | 1st Floor | Kitchen Sink | S216am | 2016-05-07 | 09:25 | Meter reading - 28535.6 | Aerator On | 14 | Potassium | Y | 1.06 |  | mg/L | 0.072 | mg/L | 0.8 | mg/L | Final
124 | am | Residential | 1st Floor | Kitchen Sink | S216am | 2016-05-07 | 09:25 | Meter reading - 28535.6 | Aerator On | 14 | Sodium | Y | 5.05 |  | mg/L | 0.036 | mg/L | 0.4 | mg/L | Final
124 | am | Residential | 1st Floor | Kitchen Sink | S216am | 2016-05-07 | 09:25 | Meter reading - 28535.6 | Aerator On | 14 | Tin | N | 0.02 | U | mg/L | 0.0041 | mg/L | 0.02 | mg/L | Final
124 | am | Residential | 1st Floor | Kitchen Sink | S216am | 2016-05-07 | 09:25 | Meter reading - 28535.6 | Aerator On | 14 | Zinc | Y | 0.153 |  | mg/L | 0.69 | ug/L | 10 | ug/L | Final
124 | am | Residential | 1st Floor | Kitchen Sink | S217am | 2016-05-07 | 09:25 | Meter reading - 28535.6 | Aerator On | 14 | Aluminum | N | 0.2 | U | mg/L | 0.027 | mg/L | 0.2 | mg/L | Final
124 | am | Residential | 1st Floor | Kitchen Sink | S217am | 2016-05-07 | 09:25 | Meter reading - 28535.6 | Aerator On | 14 | Cadmium | N | 2 | U | ug/L | 0.00021 | mg/L | 0.002 | mg/L | Final
124 | am | Residential | 1st Floor | Kitchen Sink | S217am | 2016-05-07 | 09:25 | Meter reading - 28535.6 | Aerator On | 14 | Calcium | Y | 27.2 |  | mg/L | 0.021 | mg/L | 0.2 | mg/L | Final
124 | am | Residential | 1st Floor | Kitchen Sink | S217am | 2016-05-07 | 09:25 | Meter reading - 28535.6 | Aerator On | 14 | Chromium | N | 5 | U | ug/L | 0.00086 | mg/L | 0.005 | mg/L | Final
124 | am | Residential | 1st Floor | Kitchen Sink | S217am | 2016-05-07 | 09:25 | Meter reading - 28535.6 | Aerator On | 14 | Copper | Y | 4.63 |  | ug/L | 0.07 | ug/L | 1 | ug/L | Final
124 | am | Residential | 1st Floor | Kitchen Sink | S217am | 2016-05-07 | 09:25 | Meter reading - 28535.6 | Aerator On | 14 | Iron | Y | 0.095 |  | mg/L | 0.016 | mg/L | 0.08 | mg/L | Final
124 | am | Residential | 1st Floor | Kitchen Sink | S217am | 2016-05-07 | 09:25 | Meter reading - 28535.6 | Aerator On | 14 | Lead | Y | 1.64 |  | ug/L | 0.04 | ug/L | 0.5 | ug/L | Final
124 | am | Residential | 1st Floor | Kitchen Sink | S217am | 2016-05-07 | 09:25 | Meter reading - 28535.6 | Aerator On | 14 | Magnesium | Y | 7.97 |  | mg/L | 0.022 | mg/L | 0.2 | mg/L | Final
124 | am | Residential | 1st Floor | Kitchen Sink | S217am | 2016-05-07 | 09:25 | Meter reading - 28535.6 | Aerator On | 14 | Manganese | N | 0.008 | U | mg/L | 0.0016 | mg/L | 0.008 | mg/L | Final
124 | am | Residential | 1st Floor | Kitchen Sink | S217am | 2016-05-07 | 09:25 | Meter reading - 28535.6 | Aerator On | 14 | Nickel | N | 0.006 | U | mg/L | 0.0018 | mg/L | 0.006 | mg/L | Final
124 | am | Residential | 1st Floor | Kitchen Sink | S217am | 2016-05-07 | 09:25 | Meter reading - 28535.6 | Aerator On | 14 | Potassium | Y | 1.05 |  | mg/L | 0.072 | mg/L | 0.8 | mg/L | Final
124 | am | Residential | 1st Floor | Kitchen Sink | S217am | 2016-05-07 | 09:25 | Meter reading - 28535.6 | Aerator On | 14 | Sodium | Y | 4.89 |  | mg/L | 0.036 | mg/L | 0.4 | mg/L | Final
124 | am | Residential | 1st Floor | Kitchen Sink | S217am | 2016-05-07 | 09:25 | Meter reading - 28535.6 | Aerator On | 14 | Tin | N | 0.02 | U | mg/L | 0.0041 | mg/L | 0.02 | mg/L | Final
124 | am | Residential | 1st Floor | Kitchen Sink | S217am | 2016-05-07 | 09:25 | Meter reading - 28535.6 | Aerator On | 14 | Zinc | Y | 0.159 |  | mg/L | 0.69 | ug/L | 10 | ug/L | Final
124 | am | Residential | 1st Floor | Kitchen Sink | S218am | 2016-05-07 | 09:25 | Meter reading - 28535.6 | Aerator On | 14 | Aluminum | N | 0.2 | U | mg/L | 0.027 | mg/L | 0.2 | mg/L | Final
124 | am | Residential | 1st Floor | Kitchen Sink | S218am | 2016-05-07 | 09:25 | Meter reading - 28535.6 | Aerator On | 14 | Cadmium | N | 2 | U | ug/L | 0.00021 | mg/L | 0.002 | mg/L | Final
124 | am | Residential | 1st Floor | Kitchen Sink | S218am | 2016-05-07 | 09:25 | Meter reading - 28535.6 | Aerator On | 14 | Calcium | Y | 27 |  | mg/L | 0.021 | mg/L | 0.2 | mg/L | Final
124 | am | Residential | 1st Floor | Kitchen Sink | S218am | 2016-05-07 | 09:25 | Meter reading - 28535.6 | Aerator On | 14 | Chromium | N | 5 | U | ug/L | 0.00086 | mg/L | 0.005 | mg/L | Final
124 | am | Residential | 1st Floor | Kitchen Sink | S218am | 2016-05-07 | 09:25 | Meter reading - 28535.6 | Aerator On | 14 | Copper | Y | 4.18 |  | ug/L | 0.07 | ug/L | 1 | ug/L | Final
124 | am | Residential | 1st Floor | Kitchen Sink | S218am | 2016-05-07 | 09:25 | Meter reading - 28535.6 | Aerator On | 14 | Iron | Y | 0.126 |  | mg/L | 0.016 | mg/L | 0.08 | mg/L | Final
124 | am | Residential | 1st Floor | Kitchen Sink | S218am | 2016-05-07 | 09:25 | Meter reading - 28535.6 | Aerator On | 14 | Lead | Y | 1.53 |  | ug/L | 0.04 | ug/L | 0.5 | ug/L | Final
124 | am | Residential | 1st Floor | Kitchen Sink | S218am | 2016-05-07 | 09:25 | Meter reading - 28535.6 | Aerator On | 14 | Magnesium | Y | 7.93 |  | mg/L | 0.022 | mg/L | 0.2 | mg/L | Final
124 | am | Residential | 1st Floor | Kitchen Sink | S218am | 2016-05-07 | 09:25 | Meter reading - 28535.6 | Aerator On | 14 | Manganese | N | 0.008 | U | mg/L | 0.0016 | mg/L | 0.008 | mg/L | Final
124 | am | Residential | 1st Floor | Kitchen Sink | S218am | 2016-05-07 | 09:25 | Meter reading - 28535.6 | Aerator On | 14 | Nickel | N | 0.006 | U | mg/L | 0.0018 | mg/L | 0.006 | mg/L | Final
124 | am | Residential | 1st Floor | Kitchen Sink | S218am | 2016-05-07 | 09:25 | Meter reading - 28535.6 | Aerator On | 14 | Potassium | Y | 1.07 |  | mg/L | 0.072 | mg/L | 0.8 | mg/L | Final
124 | am | Residential | 1st Floor | Kitchen Sink | S218am | 2016-05-07 | 09:25 | Meter reading - 28535.6 | Aerator On | 14 | Sodium | Y | 4.89 |  | mg/L | 0.036 | mg/L | 0.4 | mg/L | Final
124 | am | Residential | 1st Floor | Kitchen Sink | S218am | 2016-05-07 | 09:25 | Meter reading - 28535.6 | Aerator On | 14 | Tin | N | 0.02 | U | mg/L | 0.0041 | mg/L | 0.02 | mg/L | Final
124 | am | Residential | 1st Floor | Kitchen Sink | S218am | 2016-05-07 | 09:25 | Meter reading - 28535.6 | Aerator On | 14 | Zinc | Y | 0.142 |  | mg/L | 0.69 | ug/L | 10 | ug/L | Final
124 | am | Residential | 1st Floor | Kitchen Sink | S219am | 2016-05-07 | 09:25 | Meter reading - 28535.6 | Aerator On | 14 | Aluminum | N | 0.2 | U | mg/L | 0.027 | mg/L | 0.2 | mg/L | Final
124 | am | Residential | 1st Floor | Kitchen Sink | S219am | 2016-05-07 | 09:25 | Meter reading - 28535.6 | Aerator On | 14 | Cadmium | N | 2 | U | ug/L | 0.00021 | mg/L | 0.002 | mg/L | Final
124 | am | Residential | 1st Floor | Kitchen Sink | S219am | 2016-05-07 | 09:25 | Meter reading - 28535.6 | Aerator On | 14 | Calcium | Y | 27.5 |  | mg/L | 0.021 | mg/L | 0.2 | mg/L | Final
124 | am | Residential | 1st Floor | Kitchen Sink | S219am | 2016-05-07 | 09:25 | Meter reading - 28535.6 | Aerator On | 14 | Chromium | N | 5 | U | ug/L | 0.00086 | mg/L | 0.005 | mg/L | Final
124 | am | Residential | 1st Floor | Kitchen Sink | S219am | 2016-05-07 | 09:25 | Meter reading - 28535.6 | Aerator On | 14 | Copper | Y | 4.13 |  | ug/L | 0.07 | ug/L | 1 | ug/L | Final
124 | am | Residential | 1st Floor | Kitchen Sink | S219am | 2016-05-07 | 09:25 | Meter reading - 28535.6 | Aerator On | 14 | Iron | Y | 0.151 |  | mg/L | 0.016 | mg/L | 0.08 | mg/L | Final
124 | am | Residential | 1st Floor | Kitchen Sink | S219am | 2016-05-07 | 09:25 | Meter reading - 28535.6 | Aerator On | 14 | Lead | Y | 1.56 |  | ug/L | 0.04 | ug/L | 0.5 | ug/L | Final
124 | am | Residential | 1st Floor | Kitchen Sink | S219am | 2016-05-07 | 09:25 | Meter reading - 28535.6 | Aerator On | 14 | Magnesium | Y | 7.8 |  | mg/L | 0.022 | mg/L | 0.2 | mg/L | Final
124 | am | Residential | 1st Floor | Kitchen Sink | S219am | 2016-05-07 | 09:25 | Meter reading - 28535.6 | Aerator On | 14 | Manganese | N | 0.008 | U | mg/L | 0.0016 | mg/L | 0.008 | mg/L | Final
124 | am | Residential | 1st Floor | Kitchen Sink | S219am | 2016-05-07 | 09:25 | Meter reading - 28535.6 | Aerator On | 14 | Nickel | N | 0.006 | U | mg/L | 0.0018 | mg/L | 0.006 | mg/L | Final
124 | am | Residential | 1st Floor | Kitchen Sink | S219am | 2016-05-07 | 09:25 | Meter reading - 28535.6 | Aerator On | 14 | Potassium | Y | 0.959 |  | mg/L | 0.072 | mg/L | 0.8 | mg/L | Final
124 | am | Residential | 1st Floor | Kitchen Sink | S219am | 2016-05-07 | 09:25 | Meter reading - 28535.6 | Aerator On | 14 | Sodium | Y | 4.84 |  | mg/L | 0.036 | mg/L | 0.4 | mg/L | Final
124 | am | Residential | 1st Floor | Kitchen Sink | S219am | 2016-05-07 | 09:25 | Meter reading - 28535.6 | Aerator On | 14 | Tin | N | 0.02 | U | mg/L | 0.0041 | mg/L | 0.02 | mg/L | Final
124 | am | Residential | 1st Floor | Kitchen Sink | S219am | 2016-05-07 | 09:25 | Meter reading - 28535.6 | Aerator On | 14 | Zinc | Y | 0.137 |  | mg/L | 0.69 | ug/L | 10 | ug/L | Final
132 | as | Residential | 1st Floor | Kitchen Sink | DS201as | 2016-05-13 | 07:12 |  | Aerator On | 7.5 | Total Phosphorus | Y | 1.23 |  | mg/L | 0.06 | mg/L | 0.15 | mg/L | Final
132 | as | Residential | 1st Floor | Kitchen Sink | DS202as | 2016-05-13 | 07:12 |  | Aerator On | 7.5 | Chloride | Y | 9.3 |  | mg/L | 0.03 | mg/L | 0.12 | mg/L | Final
132 | as | Residential | 1st Floor | Kitchen Sink | DS202as | 2016-05-13 | 07:12 |  | Aerator On | 7.5 | Fluoride | Y | 0.56 |  | mg/L | 0.01 | mg/L | 0.02 | mg/L | Final
132 | as | Residential | 1st Floor | Kitchen Sink | DS202as | 2016-05-13 | 07:12 |  | Aerator On | 7.5 | Sulfate as SO4 | Y | 19.2 |  | mg/L | 0.02 | mg/L | 0.12 | mg/L | Final
132 | as | Residential | 1st Floor | Kitchen Sink | DS202as | 2016-05-13 | 07:12 |  | Aerator On | 7.5 | Total Alkalinity | Y | 73 |  | mg CaCO3/L | 5 | mg CaCO3/L | 20 | mg CaCO3/L | Final
132 | as | Residential | 1st Floor | Kitchen Sink | DS203as | 2016-05-13 | 07:12 |  | Aerator On | 7.5 | Aluminum | N | 0.2 | U | mg/L | 0.027 | mg/L | 0.2 | mg/L | Final
132 | as | Residential | 1st Floor | Kitchen Sink | DS203as | 2016-05-13 | 07:12 |  | Aerator On | 7.5 | Cadmium | N | 2 | U | ug/L | 0.00021 | mg/L | 0.002 | mg/L | Final
132 | as | Residential | 1st Floor | Kitchen Sink | DS203as | 2016-05-13 | 07:12 |  | Aerator On | 7.5 | Calcium | Y | 27.4 |  | mg/L | 0.021 | mg/L | 0.2 | mg/L | Final
132 | as | Residential | 1st Floor | Kitchen Sink | DS203as | 2016-05-13 | 07:12 |  | Aerator On | 7.5 | Chromium | N | 5 | U | ug/L | 0.00086 | mg/L | 0.005 | mg/L | Final
132 | as | Residential | 1st Floor | Kitchen Sink | DS203as | 2016-05-13 | 07:12 |  | Aerator On | 7.5 | Copper | Y | 13.6 |  | ug/L | 0.07 | ug/L | 1 | ug/L | Final
132 | as | Residential | 1st Floor | Kitchen Sink | DS203as | 2016-05-13 | 07:12 |  | Aerator On | 7.5 | Iron | N | 0.08 | U | mg/L | 0.016 | mg/L | 0.08 | mg/L | Final
132 | as | Residential | 1st Floor | Kitchen Sink | DS203as | 2016-05-13 | 07:12 |  | Aerator On | 7.5 | Lead | N | 0.5 | U | ug/L | 0.04 | ug/L | 0.5 | ug/L | Final
132 | as | Residential | 1st Floor | Kitchen Sink | DS203as | 2016-05-13 | 07:12 |  | Aerator On | 7.5 | Magnesium | Y | 7.77 |  | mg/L | 0.022 | mg/L | 0.2 | mg/L | Final
132 | as | Residential | 1st Floor | Kitchen Sink | DS203as | 2016-05-13 | 07:12 |  | Aerator On | 7.5 | Manganese | N | 0.008 | U | mg/L | 0.0016 | mg/L | 0.008 | mg/L | Final
132 | as | Residential | 1st Floor | Kitchen Sink | DS203as | 2016-05-13 | 07:12 |  | Aerator On | 7.5 | Nickel | N | 0.006 | U | mg/L | 0.0018 | mg/L | 0.006 | mg/L | Final
132 | as | Residential | 1st Floor | Kitchen Sink | DS203as | 2016-05-13 | 07:12 |  | Aerator On | 7.5 | Potassium | Y | 1.1 |  | mg/L | 0.072 | mg/L | 0.8 | mg/L | Final
132 | as | Residential | 1st Floor | Kitchen Sink | DS203as | 2016-05-13 | 07:12 |  | Aerator On | 7.5 | Sodium | Y | 5.11 |  | mg/L | 0.036 | mg/L | 0.4 | mg/L | Final
132 | as | Residential | 1st Floor | Kitchen Sink | DS203as | 2016-05-13 | 07:12 |  | Aerator On | 7.5 | Tin | N | 0.02 | U | mg/L | 0.0041 | mg/L | 0.02 | mg/L | Final
132 | as | Residential | 1st Floor | Kitchen Sink | DS203as | 2016-05-13 | 07:12 |  | Aerator On | 7.5 | Zinc | Y | 0.0313 |  | mg/L | 0.69 | ug/L | 10 | ug/L | Final
132 | as | Residential | 1st Floor | Kitchen Sink | S201as | 2016-05-13 | 07:12 |  | Aerator On | 7.5 | Aluminum | N | 0.2 | U | mg/L | 0.027 | mg/L | 0.2 | mg/L | Final
132 | as | Residential | 1st Floor | Kitchen Sink | S201as | 2016-05-13 | 07:12 |  | Aerator On | 7.5 | Cadmium | N | 2 | U | ug/L | 0.00021 | mg/L | 0.002 | mg/L | Final
132 | as | Residential | 1st Floor | Kitchen Sink | S201as | 2016-05-13 | 07:12 |  | Aerator On | 7.5 | Calcium | Y | 26.8 |  | mg/L | 0.021 | mg/L | 0.2 | mg/L | Final
132 | as | Residential | 1st Floor | Kitchen Sink | S201as | 2016-05-13 | 07:12 |  | Aerator On | 7.5 | Chromium | N | 5 | U | ug/L | 0.00086 | mg/L | 0.005 | mg/L | Final
132 | as | Residential | 1st Floor | Kitchen Sink | S201as | 2016-05-13 | 07:12 |  | Aerator On | 7.5 | Copper | Y | 62.3 |  | ug/L | 0.07 | ug/L | 1 | ug/L | Final
132 | as | Residential | 1st Floor | Kitchen Sink | S201as | 2016-05-13 | 07:12 |  | Aerator On | 7.5 | Iron | N | 0.08 | U | mg/L | 0.016 | mg/L | 0.08 | mg/L | Final
132 | as | Residential | 1st Floor | Kitchen Sink | S201as | 2016-05-13 | 07:12 |  | Aerator On | 7.5 | Lead | Y | 0.83 |  | ug/L | 0.04 | ug/L | 0.5 | ug/L | Final
132 | as | Residential | 1st Floor | Kitchen Sink | S201as | 2016-05-13 | 07:12 |  | Aerator On | 7.5 | Magnesium | Y | 7.8 |  | mg/L | 0.022 | mg/L | 0.2 | mg/L | Final
132 | as | Residential | 1st Floor | Kitchen Sink | S201as | 2016-05-13 | 07:12 |  | Aerator On | 7.5 | Manganese | N | 0.008 | U | mg/L | 0.0016 | mg/L | 0.008 | mg/L | Final
132 | as | Residential | 1st Floor | Kitchen Sink | S201as | 2016-05-13 | 07:12 |  | Aerator On | 7.5 | Nickel | Y | 0.00618 |  | mg/L | 0.0018 | mg/L | 0.006 | mg/L | Final
132 | as | Residential | 1st Floor | Kitchen Sink | S201as | 2016-05-13 | 07:12 |  | Aerator On | 7.5 | Potassium | Y | 1.06 |  | mg/L | 0.072 | mg/L | 0.8 | mg/L | Final
132 | as | Residential | 1st Floor | Kitchen Sink | S201as | 2016-05-13 | 07:12 |  | Aerator On | 7.5 | Sodium | Y | 5 |  | mg/L | 0.036 | mg/L | 0.4 | mg/L | Final
132 | as | Residential | 1st Floor | Kitchen Sink | S201as | 2016-05-13 | 07:12 |  | Aerator On | 7.5 | Tin | N | 0.02 | U | mg/L | 0.0041 | mg/L | 0.02 | mg/L | Final
132 | as | Residential | 1st Floor | Kitchen Sink | S201as | 2016-05-13 | 07:12 |  | Aerator On | 7.5 | Zinc | Y | 0.8 |  | mg/L | 0.69 | ug/L | 10 | ug/L | Final
132 | as | Residential | 1st Floor | Kitchen Sink | S202as | 2016-05-13 | 07:12 |  | Aerator On | 7.5 | Aluminum | N | 0.2 | U | mg/L | 0.027 | mg/L | 0.2 | mg/L | Final
132 | as | Residential | 1st Floor | Kitchen Sink | S202as | 2016-05-13 | 07:12 |  | Aerator On | 7.5 | Cadmium | N | 2 | U | ug/L | 0.00021 | mg/L | 0.002 | mg/L | Final
132 | as | Residential | 1st Floor | Kitchen Sink | S202as | 2016-05-13 | 07:12 |  | Aerator On | 7.5 | Calcium | Y | 26.8 |  | mg/L | 0.021 | mg/L | 0.2 | mg/L | Final
132 | as | Residential | 1st Floor | Kitchen Sink | S202as | 2016-05-13 | 07:12 |  | Aerator On | 7.5 | Chromium | N | 5 | U | ug/L | 0.00086 | mg/L | 0.005 | mg/L | Final
132 | as | Residential | 1st Floor | Kitchen Sink | S202as | 2016-05-13 | 07:12 |  | Aerator On | 7.5 | Copper | Y | 138 |  | ug/L | 0.07 | ug/L | 1 | ug/L | Final
132 | as | Residential | 1st Floor | Kitchen Sink | S202as | 2016-05-13 | 07:12 |  | Aerator On | 7.5 | Iron | N | 0.08 | U | mg/L | 0.016 | mg/L | 0.08 | mg/L | Final
132 | as | Residential | 1st Floor | Kitchen Sink | S202as | 2016-05-13 | 07:12 |  | Aerator On | 7.5 | Lead | Y | 1.39 |  | ug/L | 0.04 | ug/L | 0.5 | ug/L | Final
132 | as | Residential | 1st Floor | Kitchen Sink | S202as | 2016-05-13 | 07:12 |  | Aerator On | 7.5 | Magnesium | Y | 7.63 |  | mg/L | 0.022 | mg/L | 0.2 | mg/L | Final
132 | as | Residential | 1st Floor | Kitchen Sink | S202as | 2016-05-13 | 07:12 |  | Aerator On | 7.5 | Manganese | N | 0.008 | U | mg/L | 0.0016 | mg/L | 0.008 | mg/L | Final
132 | as | Residential | 1st Floor | Kitchen Sink | S202as | 2016-05-13 | 07:12 |  | Aerator On | 7.5 | Nickel | N | 0.006 | U | mg/L | 0.0018 | mg/L | 0.006 | mg/L | Final
132 | as | Residential | 1st Floor | Kitchen Sink | S202as | 2016-05-13 | 07:12 |  | Aerator On | 7.5 | Potassium | Y | 1.08 |  | mg/L | 0.072 | mg/L | 0.8 | mg/L | Final
132 | as | Residential | 1st Floor | Kitchen Sink | S202as | 2016-05-13 | 07:12 |  | Aerator On | 7.5 | Sodium | Y | 5.05 |  | mg/L | 0.036 | mg/L | 0.4 | mg/L | Final
132 | as | Residential | 1st Floor | Kitchen Sink | S202as | 2016-05-13 | 07:12 |  | Aerator On | 7.5 | Tin | N | 0.02 | U | mg/L | 0.0041 | mg/L | 0.02 | mg/L | Final
132 | as | Residential | 1st Floor | Kitchen Sink | S202as | 2016-05-13 | 07:12 |  | Aerator On | 7.5 | Zinc | Y | 0.213 |  | mg/L | 0.69 | ug/L | 10 | ug/L | Final
132 | as | Residential | 1st Floor | Kitchen Sink | S203as | 2016-05-13 | 07:12 |  | Aerator On | 7.5 | Aluminum | N | 0.2 | U | mg/L | 0.027 | mg/L | 0.2 | mg/L | Final
132 | as | Residential | 1st Floor | Kitchen Sink | S203as | 2016-05-13 | 07:12 |  | Aerator On | 7.5 | Cadmium | N | 2 | U | ug/L | 0.00021 | mg/L | 0.002 | mg/L | Final
132 | as | Residential | 1st Floor | Kitchen Sink | S203as | 2016-05-13 | 07:12 |  | Aerator On | 7.5 | Calcium | Y | 26.9 |  | mg/L | 0.021 | mg/L | 0.2 | mg/L | Final
132 | as | Residential | 1st Floor | Kitchen Sink | S203as | 2016-05-13 | 07:12 |  | Aerator On | 7.5 | Chromium | N | 5 | U | ug/L | 0.00086 | mg/L | 0.005 | mg/L | Final
132 | as | Residential | 1st Floor | Kitchen Sink | S203as | 2016-05-13 | 07:12 |  | Aerator On | 7.5 | Copper | Y | 101 |  | ug/L | 0.07 | ug/L | 1 | ug/L | Final
132 | as | Residential | 1st Floor | Kitchen Sink | S203as | 2016-05-13 | 07:12 |  | Aerator On | 7.5 | Iron | N | 0.08 | U | mg/L | 0.016 | mg/L | 0.08 | mg/L | Final
132 | as | Residential | 1st Floor | Kitchen Sink | S203as | 2016-05-13 | 07:12 |  | Aerator On | 7.5 | Lead | Y | 0.77 |  | ug/L | 0.04 | ug/L | 0.5 | ug/L | Final
132 | as | Residential | 1st Floor | Kitchen Sink | S203as | 2016-05-13 | 07:12 |  | Aerator On | 7.5 | Magnesium | Y | 7.62 |  | mg/L | 0.022 | mg/L | 0.2 | mg/L | Final
132 | as | Residential | 1st Floor | Kitchen Sink | S203as | 2016-05-13 | 07:12 |  | Aerator On | 7.5 | Manganese | N | 0.008 | U | mg/L | 0.0016 | mg/L | 0.008 | mg/L | Final
132 | as | Residential | 1st Floor | Kitchen Sink | S203as | 2016-05-13 | 07:12 |  | Aerator On | 7.5 | Nickel | N | 0.006 | U | mg/L | 0.0018 | mg/L | 0.006 | mg/L | Final
132 | as | Residential | 1st Floor | Kitchen Sink | S203as | 2016-05-13 | 07:12 |  | Aerator On | 7.5 | Potassium | Y | 1.08 |  | mg/L | 0.072 | mg/L | 0.8 | mg/L | Final
132 | as | Residential | 1st Floor | Kitchen Sink | S203as | 2016-05-13 | 07:12 |  | Aerator On | 7.5 | Sodium | Y | 5.06 |  | mg/L | 0.036 | mg/L | 0.4 | mg/L | Final
132 | as | Residential | 1st Floor | Kitchen Sink | S203as | 2016-05-13 | 07:12 |  | Aerator On | 7.5 | Tin | N | 0.02 | U | mg/L | 0.0041 | mg/L | 0.02 | mg/L | Final
132 | as | Residential | 1st Floor | Kitchen Sink | S203as | 2016-05-13 | 07:12 |  | Aerator On | 7.5 | Zinc | Y | 0.271 |  | mg/L | 0.69 | ug/L | 10 | ug/L | Final
132 | as | Residential | 1st Floor | Kitchen Sink | S204as | 2016-05-13 | 07:12 |  | Aerator On | 7.5 | Aluminum | N | 0.2 | U | mg/L | 0.027 | mg/L | 0.2 | mg/L | Final
132 | as | Residential | 1st Floor | Kitchen Sink | S204as | 2016-05-13 | 07:12 |  | Aerator On | 7.5 | Cadmium | N | 2 | U | ug/L | 0.00021 | mg/L | 0.002 | mg/L | Final
132 | as | Residential | 1st Floor | Kitchen Sink | S204as | 2016-05-13 | 07:12 |  | Aerator On | 7.5 | Calcium | Y | 27 |  | mg/L | 0.021 | mg/L | 0.2 | mg/L | Final
132 | as | Residential | 1st Floor | Kitchen Sink | S204as | 2016-05-13 | 07:12 |  | Aerator On | 7.5 | Chromium | N | 5 | U | ug/L | 0.00086 | mg/L | 0.005 | mg/L | Final
132 | as | Residential | 1st Floor | Kitchen Sink | S204as | 2016-05-13 | 07:12 |  | Aerator On | 7.5 | Copper | Y | 22.5 |  | ug/L | 0.07 | ug/L | 1 | ug/L | Final
132 | as | Residential | 1st Floor | Kitchen Sink | S204as | 2016-05-13 | 07:12 |  | Aerator On | 7.5 | Iron | N | 0.08 | U | mg/L | 0.016 | mg/L | 0.08 | mg/L | Final
132 | as | Residential | 1st Floor | Kitchen Sink | S204as | 2016-05-13 | 07:12 |  | Aerator On | 7.5 | Lead | Y | 0.68 |  | ug/L | 0.04 | ug/L | 0.5 | ug/L | Final
132 | as | Residential | 1st Floor | Kitchen Sink | S204as | 2016-05-13 | 07:12 |  | Aerator On | 7.5 | Magnesium | Y | 7.62 |  | mg/L | 0.022 | mg/L | 0.2 | mg/L | Final
132 | as | Residential | 1st Floor | Kitchen Sink | S204as | 2016-05-13 | 07:12 |  | Aerator On | 7.5 | Manganese | N | 0.008 | U | mg/L | 0.0016 | mg/L | 0.008 | mg/L | Final
132 | as | Residential | 1st Floor | Kitchen Sink | S204as | 2016-05-13 | 07:12 |  | Aerator On | 7.5 | Nickel | N | 0.006 | U | mg/L | 0.0018 | mg/L | 0.006 | mg/L | Final
132 | as | Residential | 1st Floor | Kitchen Sink | S204as | 2016-05-13 | 07:12 |  | Aerator On | 7.5 | Potassium | Y | 1.12 |  | mg/L | 0.072 | mg/L | 0.8 | mg/L | Final
132 | as | Residential | 1st Floor | Kitchen Sink | S204as | 2016-05-13 | 07:12 |  | Aerator On | 7.5 | Sodium | Y | 5.11 |  | mg/L | 0.036 | mg/L | 0.4 | mg/L | Final
132 | as | Residential | 1st Floor | Kitchen Sink | S204as | 2016-05-13 | 07:12 |  | Aerator On | 7.5 | Tin | N | 0.02 | U | mg/L | 0.0041 | mg/L | 0.02 | mg/L | Final
132 | as | Residential | 1st Floor | Kitchen Sink | S204as | 2016-05-13 | 07:12 |  | Aerator On | 7.5 | Zinc | Y | 0.343 |  | mg/L | 0.69 | ug/L | 10 | ug/L | Final
132 | as | Residential | 1st Floor | Kitchen Sink | S205as | 2016-05-13 | 07:12 |  | Aerator On | 7.5 | Aluminum | N | 0.2 | U | mg/L | 0.027 | mg/L | 0.2 | mg/L | Final
132 | as | Residential | 1st Floor | Kitchen Sink | S205as | 2016-05-13 | 07:12 |  | Aerator On | 7.5 | Cadmium | N | 2 | U | ug/L | 0.00021 | mg/L | 0.002 | mg/L | Final
132 | as | Residential | 1st Floor | Kitchen Sink | S205as | 2016-05-13 | 07:12 |  | Aerator On | 7.5 | Calcium | Y | 27.2 |  | mg/L | 0.021 | mg/L | 0.2 | mg/L | Final
132 | as | Residential | 1st Floor | Kitchen Sink | S205as | 2016-05-13 | 07:12 |  | Aerator On | 7.5 | Chromium | N | 5 | U | ug/L | 0.00086 | mg/L | 0.005 | mg/L | Final
132 | as | Residential | 1st Floor | Kitchen Sink | S205as | 2016-05-13 | 07:12 |  | Aerator On | 7.5 | Copper | Y | 18.1 |  | ug/L | 0.07 | ug/L | 1 | ug/L | Final
132 | as | Residential | 1st Floor | Kitchen Sink | S205as | 2016-05-13 | 07:12 |  | Aerator On | 7.5 | Iron | N | 0.08 | U | mg/L | 0.016 | mg/L | 0.08 | mg/L | Final
132 | as | Residential | 1st Floor | Kitchen Sink | S205as | 2016-05-13 | 07:12 |  | Aerator On | 7.5 | Lead | Y | 0.6 |  | ug/L | 0.04 | ug/L | 0.5 | ug/L | Final
132 | as | Residential | 1st Floor | Kitchen Sink | S205as | 2016-05-13 | 07:12 |  | Aerator On | 7.5 | Magnesium | Y | 7.57 |  | mg/L | 0.022 | mg/L | 0.2 | mg/L | Final
132 | as | Residential | 1st Floor | Kitchen Sink | S205as | 2016-05-13 | 07:12 |  | Aerator On | 7.5 | Manganese | N | 0.008 | U | mg/L | 0.0016 | mg/L | 0.008 | mg/L | Final
132 | as | Residential | 1st Floor | Kitchen Sink | S205as | 2016-05-13 | 07:12 |  | Aerator On | 7.5 | Nickel | N | 0.006 | U | mg/L | 0.0018 | mg/L | 0.006 | mg/L | Final
132 | as | Residential | 1st Floor | Kitchen Sink | S205as | 2016-05-13 | 07:12 |  | Aerator On | 7.5 | Potassium | Y | 1.12 |  | mg/L | 0.072 | mg/L | 0.8 | mg/L | Final
132 | as | Residential | 1st Floor | Kitchen Sink | S205as | 2016-05-13 | 07:12 |  | Aerator On | 7.5 | Sodium | Y | 5.12 |  | mg/L | 0.036 | mg/L | 0.4 | mg/L | Final
132 | as | Residential | 1st Floor | Kitchen Sink | S205as | 2016-05-13 | 07:12 |  | Aerator On | 7.5 | Tin | N | 0.02 | U | mg/L | 0.0041 | mg/L | 0.02 | mg/L | Final
132 | as | Residential | 1st Floor | Kitchen Sink | S205as | 2016-05-13 | 07:12 |  | Aerator On | 7.5 | Zinc | Y | 0.166 |  | mg/L | 0.69 | ug/L | 10 | ug/L | Final
132 | as | Residential | 1st Floor | Kitchen Sink | S206as | 2016-05-13 | 07:12 |  | Aerator On | 7.5 | Aluminum | N | 0.2 | U | mg/L | 0.027 | mg/L | 0.2 | mg/L | Final
132 | as | Residential | 1st Floor | Kitchen Sink | S206as | 2016-05-13 | 07:12 |  | Aerator On | 7.5 | Cadmium | N | 2 | U | ug/L | 0.00021 | mg/L | 0.002 | mg/L | Final
132 | as | Residential | 1st Floor | Kitchen Sink | S206as | 2016-05-13 | 07:12 |  | Aerator On | 7.5 | Calcium | Y | 27.6 |  | mg/L | 0.021 | mg/L | 0.2 | mg/L | Final
132 | as | Residential | 1st Floor | Kitchen Sink | S206as | 2016-05-13 | 07:12 |  | Aerator On | 7.5 | Chromium | N | 5 | U | ug/L | 0.00086 | mg/L | 0.005 | mg/L | Final
132 | as | Residential | 1st Floor | Kitchen Sink | S206as | 2016-05-13 | 07:12 |  | Aerator On | 7.5 | Copper | Y | 23 |  | ug/L | 0.07 | ug/L | 1 | ug/L | Final
132 | as | Residential | 1st Floor | Kitchen Sink | S206as | 2016-05-13 | 07:12 |  | Aerator On | 7.5 | Iron | N | 0.08 | U | mg/L | 0.016 | mg/L | 0.08 | mg/L | Final
132 | as | Residential | 1st Floor | Kitchen Sink | S206as | 2016-05-13 | 07:12 |  | Aerator On | 7.5 | Lead | Y | 0.85 |  | ug/L | 0.04 | ug/L | 0.5 | ug/L | Final
132 | as | Residential | 1st Floor | Kitchen Sink | S206as | 2016-05-13 | 07:12 |  | Aerator On | 7.5 | Magnesium | Y | 7.69 |  | mg/L | 0.022 | mg/L | 0.2 | mg/L | Final
132 | as | Residential | 1st Floor | Kitchen Sink | S206as | 2016-05-13 | 07:12 |  | Aerator On | 7.5 | Manganese | N | 0.008 | U | mg/L | 0.0016 | mg/L | 0.008 | mg/L | Final
132 | as | Residential | 1st Floor | Kitchen Sink | S206as | 2016-05-13 | 07:12 |  | Aerator On | 7.5 | Nickel | N | 0.006 | U | mg/L | 0.0018 | mg/L | 0.006 | mg/L | Final
132 | as | Residential | 1st Floor | Kitchen Sink | S206as | 2016-05-13 | 07:12 |  | Aerator On | 7.5 | Potassium | Y | 1.14 |  | mg/L | 0.072 | mg/L | 0.8 | mg/L | Final
132 | as | Residential | 1st Floor | Kitchen Sink | S206as | 2016-05-13 | 07:12 |  | Aerator On | 7.5 | Sodium | Y | 5.17 |  | mg/L | 0.036 | mg/L | 0.4 | mg/L | Final
132 | as | Residential | 1st Floor | Kitchen Sink | S206as | 2016-05-13 | 07:12 |  | Aerator On | 7.5 | Tin | N | 0.02 | U | mg/L | 0.0041 | mg/L | 0.02 | mg/L | Final
132 | as | Residential | 1st Floor | Kitchen Sink | S206as | 2016-05-13 | 07:12 |  | Aerator On | 7.5 | Zinc | Y | 0.129 |  | mg/L | 0.69 | ug/L | 10 | ug/L | Final
132 | as | Residential | 1st Floor | Kitchen Sink | S207as | 2016-05-13 | 07:12 |  | Aerator On | 7.5 | Aluminum | N | 0.2 | U | mg/L | 0.027 | mg/L | 0.2 | mg/L | Final
132 | as | Residential | 1st Floor | Kitchen Sink | S207as | 2016-05-13 | 07:12 |  | Aerator On | 7.5 | Cadmium | N | 2 | U | ug/L | 0.00021 | mg/L | 0.002 | mg/L | Final
132 | as | Residential | 1st Floor | Kitchen Sink | S207as | 2016-05-13 | 07:12 |  | Aerator On | 7.5 | Calcium | Y | 27.7 |  | mg/L | 0.021 | mg/L | 0.2 | mg/L | Final
132 | as | Residential | 1st Floor | Kitchen Sink | S207as | 2016-05-13 | 07:12 |  | Aerator On | 7.5 | Chromium | N | 5 | U | ug/L | 0.00086 | mg/L | 0.005 | mg/L | Final
132 | as | Residential | 1st Floor | Kitchen Sink | S207as | 2016-05-13 | 07:12 |  | Aerator On | 7.5 | Copper | Y | 15.4 |  | ug/L | 0.07 | ug/L | 1 | ug/L | Final
132 | as | Residential | 1st Floor | Kitchen Sink | S207as | 2016-05-13 | 07:12 |  | Aerator On | 7.5 | Iron | N | 0.08 | U | mg/L | 0.016 | mg/L | 0.08 | mg/L | Final
132 | as | Residential | 1st Floor | Kitchen Sink | S207as | 2016-05-13 | 07:12 |  | Aerator On | 7.5 | Lead | Y | 0.59 |  | ug/L | 0.04 | ug/L | 0.5 | ug/L | Final
132 | as | Residential | 1st Floor | Kitchen Sink | S207as | 2016-05-13 | 07:12 |  | Aerator On | 7.5 | Magnesium | Y | 7.7 |  | mg/L | 0.022 | mg/L | 0.2 | mg/L | Final
132 | as | Residential | 1st Floor | Kitchen Sink | S207as | 2016-05-13 | 07:12 |  | Aerator On | 7.5 | Manganese | N | 0.008 | U | mg/L | 0.0016 | mg/L | 0.008 | mg/L | Final
132 | as | Residential | 1st Floor | Kitchen Sink | S207as | 2016-05-13 | 07:12 |  | Aerator On | 7.5 | Nickel | N | 0.006 | U | mg/L | 0.0018 | mg/L | 0.006 | mg/L | Final
132 | as | Residential | 1st Floor | Kitchen Sink | S207as | 2016-05-13 | 07:12 |  | Aerator On | 7.5 | Potassium | Y | 1.13 |  | mg/L | 0.072 | mg/L | 0.8 | mg/L | Final
132 | as | Residential | 1st Floor | Kitchen Sink | S207as | 2016-05-13 | 07:12 |  | Aerator On | 7.5 | Sodium | Y | 5.2 |  | mg/L | 0.036 | mg/L | 0.4 | mg/L | Final
132 | as | Residential | 1st Floor | Kitchen Sink | S207as | 2016-05-13 | 07:12 |  | Aerator On | 7.5 | Tin | N | 0.02 | U | mg/L | 0.0041 | mg/L | 0.02 | mg/L | Final
132 | as | Residential | 1st Floor | Kitchen Sink | S207as | 2016-05-13 | 07:12 |  | Aerator On | 7.5 | Zinc | Y | 0.098 |  | mg/L | 0.69 | ug/L | 10 | ug/L | Final
132 | as | Residential | 1st Floor | Kitchen Sink | S208as | 2016-05-13 | 07:12 |  | Aerator On | 7.5 | Aluminum | N | 0.2 | U | mg/L | 0.027 | mg/L | 0.2 | mg/L | Final
132 | as | Residential | 1st Floor | Kitchen Sink | S208as | 2016-05-13 | 07:12 |  | Aerator On | 7.5 | Cadmium | N | 2 | U | ug/L | 0.00021 | mg/L | 0.002 | mg/L | Final
132 | as | Residential | 1st Floor | Kitchen Sink | S208as | 2016-05-13 | 07:12 |  | Aerator On | 7.5 | Calcium | Y | 27.5 |  | mg/L | 0.021 | mg/L | 0.2 | mg/L | Final
132 | as | Residential | 1st Floor | Kitchen Sink | S208as | 2016-05-13 | 07:12 |  | Aerator On | 7.5 | Chromium | N | 5 | U | ug/L | 0.00086 | mg/L | 0.005 | mg/L | Final
132 | as | Residential | 1st Floor | Kitchen Sink | S208as | 2016-05-13 | 07:12 |  | Aerator On | 7.5 | Copper | Y | 19.6 |  | ug/L | 0.07 | ug/L | 1 | ug/L | Final
132 | as | Residential | 1st Floor | Kitchen Sink | S208as | 2016-05-13 | 07:12 |  | Aerator On | 7.5 | Iron | N | 0.08 | U | mg/L | 0.016 | mg/L | 0.08 | mg/L | Final
132 | as | Residential | 1st Floor | Kitchen Sink | S208as | 2016-05-13 | 07:12 |  | Aerator On | 7.5 | Lead | Y | 0.58 |  | ug/L | 0.04 | ug/L | 0.5 | ug/L | Final
132 | as | Residential | 1st Floor | Kitchen Sink | S208as | 2016-05-13 | 07:12 |  | Aerator On | 7.5 | Magnesium | Y | 7.66 |  | mg/L | 0.022 | mg/L | 0.2 | mg/L | Final
132 | as | Residential | 1st Floor | Kitchen Sink | S208as | 2016-05-13 | 07:12 |  | Aerator On | 7.5 | Manganese | N | 0.008 | U | mg/L | 0.0016 | mg/L | 0.008 | mg/L | Final
132 | as | Residential | 1st Floor | Kitchen Sink | S208as | 2016-05-13 | 07:12 |  | Aerator On | 7.5 | Nickel | N | 0.006 | U | mg/L | 0.0018 | mg/L | 0.006 | mg/L | Final
132 | as | Residential | 1st Floor | Kitchen Sink | S208as | 2016-05-13 | 07:12 |  | Aerator On | 7.5 | Potassium | Y | 1.15 |  | mg/L | 0.072 | mg/L | 0.8 | mg/L | Final
132 | as | Residential | 1st Floor | Kitchen Sink | S208as | 2016-05-13 | 07:12 |  | Aerator On | 7.5 | Sodium | Y | 5.18 |  | mg/L | 0.036 | mg/L | 0.4 | mg/L | Final
132 | as | Residential | 1st Floor | Kitchen Sink | S208as | 2016-05-13 | 07:12 |  | Aerator On | 7.5 | Tin | N | 0.02 | U | mg/L | 0.0041 | mg/L | 0.02 | mg/L | Final
132 | as | Residential | 1st Floor | Kitchen Sink | S208as | 2016-05-13 | 07:12 |  | Aerator On | 7.5 | Zinc | Y | 0.0888 |  | mg/L | 0.69 | ug/L | 10 | ug/L | Final
132 | as | Residential | 1st Floor | Kitchen Sink | S209as | 2016-05-13 | 07:12 |  | Aerator On | 7.5 | Aluminum | N | 0.2 | U | mg/L | 0.027 | mg/L | 0.2 | mg/L | Final
132 | as | Residential | 1st Floor | Kitchen Sink | S209as | 2016-05-13 | 07:12 |  | Aerator On | 7.5 | Cadmium | N | 2 | U | ug/L | 0.00021 | mg/L | 0.002 | mg/L | Final
132 | as | Residential | 1st Floor | Kitchen Sink | S209as | 2016-05-13 | 07:12 |  | Aerator On | 7.5 | Calcium | Y | 27.1 |  | mg/L | 0.021 | mg/L | 0.2 | mg/L | Final
132 | as | Residential | 1st Floor | Kitchen Sink | S209as | 2016-05-13 | 07:12 |  | Aerator On | 7.5 | Chromium | N | 5 | U | ug/L | 0.00086 | mg/L | 0.005 | mg/L | Final
132 | as | Residential | 1st Floor | Kitchen Sink | S209as | 2016-05-13 | 07:12 |  | Aerator On | 7.5 | Copper | Y | 34 |  | ug/L | 0.07 | ug/L | 1 | ug/L | Final
132 | as | Residential | 1st Floor | Kitchen Sink | S209as | 2016-05-13 | 07:12 |  | Aerator On | 7.5 | Iron | Y | 0.132 |  | mg/L | 0.016 | mg/L | 0.08 | mg/L | Final
132 | as | Residential | 1st Floor | Kitchen Sink | S209as | 2016-05-13 | 07:12 |  | Aerator On | 7.5 | Lead | Y | 0.85 |  | ug/L | 0.04 | ug/L | 0.5 | ug/L | Final
132 | as | Residential | 1st Floor | Kitchen Sink | S209as | 2016-05-13 | 07:12 |  | Aerator On | 7.5 | Magnesium | Y | 7.58 |  | mg/L | 0.022 | mg/L | 0.2 | mg/L | Final
132 | as | Residential | 1st Floor | Kitchen Sink | S209as | 2016-05-13 | 07:12 |  | Aerator On | 7.5 | Manganese | N | 0.008 | U | mg/L | 0.0016 | mg/L | 0.008 | mg/L | Final
132 | as | Residential | 1st Floor | Kitchen Sink | S209as | 2016-05-13 | 07:12 |  | Aerator On | 7.5 | Nickel | N | 0.006 | U | mg/L | 0.0018 | mg/L | 0.006 | mg/L | Final
132 | as | Residential | 1st Floor | Kitchen Sink | S209as | 2016-05-13 | 07:12 |  | Aerator On | 7.5 | Potassium | Y | 1.08 |  | mg/L | 0.072 | mg/L | 0.8 | mg/L | Final
132 | as | Residential | 1st Floor | Kitchen Sink | S209as | 2016-05-13 | 07:12 |  | Aerator On | 7.5 | Sodium | Y | 5.06 |  | mg/L | 0.036 | mg/L | 0.4 | mg/L | Final
132 | as | Residential | 1st Floor | Kitchen Sink | S209as | 2016-05-13 | 07:12 |  | Aerator On | 7.5 | Tin | N | 0.02 | U | mg/L | 0.0041 | mg/L | 0.02 | mg/L | Final
132 | as | Residential | 1st Floor | Kitchen Sink | S209as | 2016-05-13 | 07:12 |  | Aerator On | 7.5 | Zinc | Y | 0.0814 |  | mg/L | 0.69 | ug/L | 10 | ug/L | Final
132 | as | Residential | 1st Floor | Kitchen Sink | S210as | 2016-05-13 | 07:12 |  | Aerator On | 7.5 | Aluminum | N | 0.2 | U | mg/L | 0.027 | mg/L | 0.2 | mg/L | Final
132 | as | Residential | 1st Floor | Kitchen Sink | S210as | 2016-05-13 | 07:12 |  | Aerator On | 7.5 | Cadmium | N | 2 | U | ug/L | 0.00021 | mg/L | 0.002 | mg/L | Final
132 | as | Residential | 1st Floor | Kitchen Sink | S210as | 2016-05-13 | 07:12 |  | Aerator On | 7.5 | Calcium | Y | 26.7 |  | mg/L | 0.021 | mg/L | 0.2 | mg/L | Final
132 | as | Residential | 1st Floor | Kitchen Sink | S210as | 2016-05-13 | 07:12 |  | Aerator On | 7.5 | Chromium | N | 5 | U | ug/L | 0.00086 | mg/L | 0.005 | mg/L | Final
132 | as | Residential | 1st Floor | Kitchen Sink | S210as | 2016-05-13 | 07:12 |  | Aerator On | 7.5 | Copper | Y | 41 |  | ug/L | 0.07 | ug/L | 1 | ug/L | Final
132 | as | Residential | 1st Floor | Kitchen Sink | S210as | 2016-05-13 | 07:12 |  | Aerator On | 7.5 | Iron | Y | 0.0833 |  | mg/L | 0.016 | mg/L | 0.08 | mg/L | Final
132 | as | Residential | 1st Floor | Kitchen Sink | S210as | 2016-05-13 | 07:12 |  | Aerator On | 7.5 | Lead | Y | 0.62 |  | ug/L | 0.04 | ug/L | 0.5 | ug/L | Final
132 | as | Residential | 1st Floor | Kitchen Sink | S210as | 2016-05-13 | 07:12 |  | Aerator On | 7.5 | Magnesium | Y | 7.54 |  | mg/L | 0.022 | mg/L | 0.2 | mg/L | Final
132 | as | Residential | 1st Floor | Kitchen Sink | S210as | 2016-05-13 | 07:12 |  | Aerator On | 7.5 | Manganese | N | 0.008 | U | mg/L | 0.0016 | mg/L | 0.008 | mg/L | Final
132 | as | Residential | 1st Floor | Kitchen Sink | S210as | 2016-05-13 | 07:12 |  | Aerator On | 7.5 | Nickel | N | 0.006 | U | mg/L | 0.0018 | mg/L | 0.006 | mg/L | Final
132 | as | Residential | 1st Floor | Kitchen Sink | S210as | 2016-05-13 | 07:12 |  | Aerator On | 7.5 | Potassium | Y | 1.07 |  | mg/L | 0.072 | mg/L | 0.8 | mg/L | Final
132 | as | Residential | 1st Floor | Kitchen Sink | S210as | 2016-05-13 | 07:12 |  | Aerator On | 7.5 | Sodium | Y | 5.02 |  | mg/L | 0.036 | mg/L | 0.4 | mg/L | Final
132 | as | Residential | 1st Floor | Kitchen Sink | S210as | 2016-05-13 | 07:12 |  | Aerator On | 7.5 | Tin | N | 0.02 | U | mg/L | 0.0041 | mg/L | 0.02 | mg/L | Final
132 | as | Residential | 1st Floor | Kitchen Sink | S210as | 2016-05-13 | 07:12 |  | Aerator On | 7.5 | Zinc | Y | 0.0638 |  | mg/L | 0.69 | ug/L | 10 | ug/L | Final
132 | as | Residential | 1st Floor | Kitchen Sink | S211as | 2016-05-13 | 07:12 |  | Aerator On | 7.5 | Aluminum | N | 0.2 | U | mg/L | 0.027 | mg/L | 0.2 | mg/L | Final
132 | as | Residential | 1st Floor | Kitchen Sink | S211as | 2016-05-13 | 07:12 |  | Aerator On | 7.5 | Cadmium | N | 2 | U | ug/L | 0.00021 | mg/L | 0.002 | mg/L | Final
132 | as | Residential | 1st Floor | Kitchen Sink | S211as | 2016-05-13 | 07:12 |  | Aerator On | 7.5 | Calcium | Y | 26.7 |  | mg/L | 0.021 | mg/L | 0.2 | mg/L | Final
132 | as | Residential | 1st Floor | Kitchen Sink | S211as | 2016-05-13 | 07:12 |  | Aerator On | 7.5 | Chromium | N | 5 | U | ug/L | 0.00086 | mg/L | 0.005 | mg/L | Final
132 | as | Residential | 1st Floor | Kitchen Sink | S211as | 2016-05-13 | 07:12 |  | Aerator On | 7.5 | Copper | Y | 36.6 |  | ug/L | 0.07 | ug/L | 1 | ug/L | Final
132 | as | Residential | 1st Floor | Kitchen Sink | S211as | 2016-05-13 | 07:12 |  | Aerator On | 7.5 | Iron | N | 0.08 | U | mg/L | 0.016 | mg/L | 0.08 | mg/L | Final
132 | as | Residential | 1st Floor | Kitchen Sink | S211as | 2016-05-13 | 07:12 |  | Aerator On | 7.5 | Lead | N | 0.5 | U | ug/L | 0.04 | ug/L | 0.5 | ug/L | Final
132 | as | Residential | 1st Floor | Kitchen Sink | S211as | 2016-05-13 | 07:12 |  | Aerator On | 7.5 | Magnesium | Y | 7.58 |  | mg/L | 0.022 | mg/L | 0.2 | mg/L | Final
132 | as | Residential | 1st Floor | Kitchen Sink | S211as | 2016-05-13 | 07:12 |  | Aerator On | 7.5 | Manganese | N | 0.008 | U | mg/L | 0.0016 | mg/L | 0.008 | mg/L | Final
132 | as | Residential | 1st Floor | Kitchen Sink | S211as | 2016-05-13 | 07:12 |  | Aerator On | 7.5 | Nickel | N | 0.006 | U | mg/L | 0.0018 | mg/L | 0.006 | mg/L | Final
132 | as | Residential | 1st Floor | Kitchen Sink | S211as | 2016-05-13 | 07:12 |  | Aerator On | 7.5 | Potassium | Y | 1.03 |  | mg/L | 0.072 | mg/L | 0.8 | mg/L | Final
132 | as | Residential | 1st Floor | Kitchen Sink | S211as | 2016-05-13 | 07:12 |  | Aerator On | 7.5 | Sodium | Y | 5.02 |  | mg/L | 0.036 | mg/L | 0.4 | mg/L | Final
132 | as | Residential | 1st Floor | Kitchen Sink | S211as | 2016-05-13 | 07:12 |  | Aerator On | 7.5 | Tin | N | 0.02 | U | mg/L | 0.0041 | mg/L | 0.02 | mg/L | Final
132 | as | Residential | 1st Floor | Kitchen Sink | S211as | 2016-05-13 | 07:12 |  | Aerator On | 7.5 | Zinc | Y | 0.05 |  | mg/L | 0.69 | ug/L | 10 | ug/L | Final
132 | as | Residential | 1st Floor | Kitchen Sink | S212as | 2016-05-13 | 07:12 |  | Aerator On | 7.5 | Aluminum | N | 0.2 | U | mg/L | 0.027 | mg/L | 0.2 | mg/L | Final
132 | as | Residential | 1st Floor | Kitchen Sink | S212as | 2016-05-13 | 07:12 |  | Aerator On | 7.5 | Cadmium | N | 2 | U | ug/L | 0.00021 | mg/L | 0.002 | mg/L | Final
132 | as | Residential | 1st Floor | Kitchen Sink | S212as | 2016-05-13 | 07:12 |  | Aerator On | 7.5 | Calcium | Y | 27.6 |  | mg/L | 0.021 | mg/L | 0.2 | mg/L | Final
132 | as | Residential | 1st Floor | Kitchen Sink | S212as | 2016-05-13 | 07:12 |  | Aerator On | 7.5 | Chromium | N | 5 | U | ug/L | 0.00086 | mg/L | 0.005 | mg/L | Final
132 | as | Residential | 1st Floor | Kitchen Sink | S212as | 2016-05-13 | 07:12 |  | Aerator On | 7.5 | Copper | Y | 70.2 |  | ug/L | 0.07 | ug/L | 1 | ug/L | Final
132 | as | Residential | 1st Floor | Kitchen Sink | S212as | 2016-05-13 | 07:12 |  | Aerator On | 7.5 | Iron | N | 0.08 | U | mg/L | 0.016 | mg/L | 0.08 | mg/L | Final
132 | as | Residential | 1st Floor | Kitchen Sink | S212as | 2016-05-13 | 07:12 |  | Aerator On | 7.5 | Lead | N | 0.5 | U | ug/L | 0.04 | ug/L | 0.5 | ug/L | Final
132 | as | Residential | 1st Floor | Kitchen Sink | S212as | 2016-05-13 | 07:12 |  | Aerator On | 7.5 | Magnesium | Y | 7.83 |  | mg/L | 0.022 | mg/L | 0.2 | mg/L | Final
132 | as | Residential | 1st Floor | Kitchen Sink | S212as | 2016-05-13 | 07:12 |  | Aerator On | 7.5 | Manganese | N | 0.008 | U | mg/L | 0.0016 | mg/L | 0.008 | mg/L | Final
132 | as | Residential | 1st Floor | Kitchen Sink | S212as | 2016-05-13 | 07:12 |  | Aerator On | 7.5 | Nickel | N | 0.006 | U | mg/L | 0.0018 | mg/L | 0.006 | mg/L | Final
132 | as | Residential | 1st Floor | Kitchen Sink | S212as | 2016-05-13 | 07:12 |  | Aerator On | 7.5 | Potassium | Y | 1.1 |  | mg/L | 0.072 | mg/L | 0.8 | mg/L | Final
132 | as | Residential | 1st Floor | Kitchen Sink | S212as | 2016-05-13 | 07:12 |  | Aerator On | 7.5 | Sodium | Y | 5.16 |  | mg/L | 0.036 | mg/L | 0.4 | mg/L | Final
132 | as | Residential | 1st Floor | Kitchen Sink | S212as | 2016-05-13 | 07:12 |  | Aerator On | 7.5 | Tin | N | 0.02 | U | mg/L | 0.0041 | mg/L | 0.02 | mg/L | Final
132 | as | Residential | 1st Floor | Kitchen Sink | S212as | 2016-05-13 | 07:12 |  | Aerator On | 7.5 | Zinc | Y | 0.0468 |  | mg/L | 0.69 | ug/L | 10 | ug/L | Final
132 | as | Residential | 1st Floor | Kitchen Sink | S213as | 2016-05-13 | 07:12 |  | Aerator On | 7.5 | Aluminum | N | 0.2 | U | mg/L | 0.027 | mg/L | 0.2 | mg/L | Final
132 | as | Residential | 1st Floor | Kitchen Sink | S213as | 2016-05-13 | 07:12 |  | Aerator On | 7.5 | Cadmium | N | 2 | U | ug/L | 0.00021 | mg/L | 0.002 | mg/L | Final
132 | as | Residential | 1st Floor | Kitchen Sink | S213as | 2016-05-13 | 07:12 |  | Aerator On | 7.5 | Calcium | Y | 27.1 |  | mg/L | 0.021 | mg/L | 0.2 | mg/L | Final
132 | as | Residential | 1st Floor | Kitchen Sink | S213as | 2016-05-13 | 07:12 |  | Aerator On | 7.5 | Chromium | N | 5 | U | ug/L | 0.00086 | mg/L | 0.005 | mg/L | Final
132 | as | Residential | 1st Floor | Kitchen Sink | S213as | 2016-05-13 | 07:12 |  | Aerator On | 7.5 | Copper | Y | 80.5 |  | ug/L | 0.07 | ug/L | 1 | ug/L | Final
132 | as | Residential | 1st Floor | Kitchen Sink | S213as | 2016-05-13 | 07:12 |  | Aerator On | 7.5 | Iron | N | 0.08 | U | mg/L | 0.016 | mg/L | 0.08 | mg/L | Final
132 | as | Residential | 1st Floor | Kitchen Sink | S213as | 2016-05-13 | 07:12 |  | Aerator On | 7.5 | Lead | N | 0.5 | U | ug/L | 0.04 | ug/L | 0.5 | ug/L | Final
132 | as | Residential | 1st Floor | Kitchen Sink | S213as | 2016-05-13 | 07:12 |  | Aerator On | 7.5 | Magnesium | Y | 7.72 |  | mg/L | 0.022 | mg/L | 0.2 | mg/L | Final
132 | as | Residential | 1st Floor | Kitchen Sink | S213as | 2016-05-13 | 07:12 |  | Aerator On | 7.5 | Manganese | N | 0.008 | U | mg/L | 0.0016 | mg/L | 0.008 | mg/L | Final
132 | as | Residential | 1st Floor | Kitchen Sink | S213as | 2016-05-13 | 07:12 |  | Aerator On | 7.5 | Nickel | N | 0.006 | U | mg/L | 0.0018 | mg/L | 0.006 | mg/L | Final
132 | as | Residential | 1st Floor | Kitchen Sink | S213as | 2016-05-13 | 07:12 |  | Aerator On | 7.5 | Potassium | Y | 1.06 |  | mg/L | 0.072 | mg/L | 0.8 | mg/L | Final
132 | as | Residential | 1st Floor | Kitchen Sink | S213as | 2016-05-13 | 07:12 |  | Aerator On | 7.5 | Sodium | Y | 5.08 |  | mg/L | 0.036 | mg/L | 0.4 | mg/L | Final
132 | as | Residential | 1st Floor | Kitchen Sink | S213as | 2016-05-13 | 07:12 |  | Aerator On | 7.5 | Tin | N | 0.02 | U | mg/L | 0.0041 | mg/L | 0.02 | mg/L | Final
132 | as | Residential | 1st Floor | Kitchen Sink | S213as | 2016-05-13 | 07:12 |  | Aerator On | 7.5 | Zinc | Y | 0.044 |  | mg/L | 0.69 | ug/L | 10 | ug/L | Final
132 | as | Residential | 1st Floor | Kitchen Sink | S214as | 2016-05-13 | 07:12 |  | Aerator On | 7.5 | Aluminum | N | 0.2 | U | mg/L | 0.027 | mg/L | 0.2 | mg/L | Final
132 | as | Residential | 1st Floor | Kitchen Sink | S214as | 2016-05-13 | 07:12 |  | Aerator On | 7.5 | Cadmium | N | 2 | U | ug/L | 0.00021 | mg/L | 0.002 | mg/L | Final
132 | as | Residential | 1st Floor | Kitchen Sink | S214as | 2016-05-13 | 07:12 |  | Aerator On | 7.5 | Calcium | Y | 27.4 |  | mg/L | 0.021 | mg/L | 0.2 | mg/L | Final
132 | as | Residential | 1st Floor | Kitchen Sink | S214as | 2016-05-13 | 07:12 |  | Aerator On | 7.5 | Chromium | N | 5 | U | ug/L | 0.00086 | mg/L | 0.005 | mg/L | Final
132 | as | Residential | 1st Floor | Kitchen Sink | S214as | 2016-05-13 | 07:12 |  | Aerator On | 7.5 | Copper | Y | 55.5 |  | ug/L | 0.07 | ug/L | 1 | ug/L | Final
132 | as | Residential | 1st Floor | Kitchen Sink | S214as | 2016-05-13 | 07:12 |  | Aerator On | 7.5 | Iron | N | 0.08 | U | mg/L | 0.016 | mg/L | 0.08 | mg/L | Final
132 | as | Residential | 1st Floor | Kitchen Sink | S214as | 2016-05-13 | 07:12 |  | Aerator On | 7.5 | Lead | N | 0.5 | U | ug/L | 0.04 | ug/L | 0.5 | ug/L | Final
132 | as | Residential | 1st Floor | Kitchen Sink | S214as | 2016-05-13 | 07:12 |  | Aerator On | 7.5 | Magnesium | Y | 7.8 |  | mg/L | 0.022 | mg/L | 0.2 | mg/L | Final
132 | as | Residential | 1st Floor | Kitchen Sink | S214as | 2016-05-13 | 07:12 |  | Aerator On | 7.5 | Manganese | N | 0.008 | U | mg/L | 0.0016 | mg/L | 0.008 | mg/L | Final
132 | as | Residential | 1st Floor | Kitchen Sink | S214as | 2016-05-13 | 07:12 |  | Aerator On | 7.5 | Nickel | N | 0.006 | U | mg/L | 0.0018 | mg/L | 0.006 | mg/L | Final
132 | as | Residential | 1st Floor | Kitchen Sink | S214as | 2016-05-13 | 07:12 |  | Aerator On | 7.5 | Potassium | Y | 1.1 |  | mg/L | 0.072 | mg/L | 0.8 | mg/L | Final
132 | as | Residential | 1st Floor | Kitchen Sink | S214as | 2016-05-13 | 07:12 |  | Aerator On | 7.5 | Sodium | Y | 5.16 |  | mg/L | 0.036 | mg/L | 0.4 | mg/L | Final
132 | as | Residential | 1st Floor | Kitchen Sink | S214as | 2016-05-13 | 07:12 |  | Aerator On | 7.5 | Tin | N | 0.02 | U | mg/L | 0.0041 | mg/L | 0.02 | mg/L | Final
132 | as | Residential | 1st Floor | Kitchen Sink | S214as | 2016-05-13 | 07:12 |  | Aerator On | 7.5 | Zinc | Y | 0.0401 |  | mg/L | 0.69 | ug/L | 10 | ug/L | Final
189 | at | Residential | 1st Floor | Kitchen Sink | DS201at | 2016-05-05 | 08:36 | Whole house filter in place Not able to bypass it Meter reading 494.32 cu ft Distance A (house to sidewalk) - 31' 6" Distance B (house to curb) - 37' 6" Distance c (house to far curb) - 64' Distance D (house to far sidewalk) - 69' 6" | New Filter | 9 | Total Phosphorus | Y | 0.99 |  | mg/L | 0.06 | mg/L | 0.15 | mg/L | Final
189 | at | Residential | 1st Floor | Kitchen Sink | DS202at | 2016-05-05 | 08:36 | Whole house filter in place Not able to bypass it Meter reading 494.32 cu ft Distance A (house to sidewalk) - 31' 6" Distance B (house to curb) - 37' 6" Distance c (house to far curb) - 64' Distance D (house to far sidewalk) - 69' 6" | New Filter | 9 | Chloride | Y | 9.67 |  | mg/L | 0.03 | mg/L | 0.12 | mg/L | Final
189 | at | Residential | 1st Floor | Kitchen Sink | DS202at | 2016-05-05 | 08:36 | Whole house filter in place Not able to bypass it Meter reading 494.32 cu ft Distance A (house to sidewalk) - 31' 6" Distance B (house to curb) - 37' 6" Distance c (house to far curb) - 64' Distance D (house to far sidewalk) - 69' 6" | New Filter | 9 | Fluoride | Y | 0.59 |  | mg/L | 0.01 | mg/L | 0.02 | mg/L | Final
189 | at | Residential | 1st Floor | Kitchen Sink | DS202at | 2016-05-05 | 08:36 | Whole house filter in place Not able to bypass it Meter reading 494.32 cu ft Distance A (house to sidewalk) - 31' 6" Distance B (house to curb) - 37' 6" Distance c (house to far curb) - 64' Distance D (house to far sidewalk) - 69' 6" | New Filter | 9 | Sulfate as SO4 | Y | 20.8 |  | mg/L | 0.02 | mg/L | 0.12 | mg/L | Final
189 | at | Residential | 1st Floor | Kitchen Sink | DS202at | 2016-05-05 | 08:36 | Whole house filter in place Not able to bypass it Meter reading 494.32 cu ft Distance A (house to sidewalk) - 31' 6" Distance B (house to curb) - 37' 6" Distance c (house to far curb) - 64' Distance D (house to far sidewalk) - 69' 6" | New Filter | 9 | Total Alkalinity | Y | 72 |  | mg CaCO3/L | 5 | mg CaCO3/L | 20 | mg CaCO3/L | Final
189 | at | Residential | 1st Floor | Kitchen Sink | DS203at | 2016-05-05 | 08:36 | Whole house filter in place Not able to bypass it Meter reading 494.32 cu ft Distance A (house to sidewalk) - 31' 6" Distance B (house to curb) - 37' 6" Distance c (house to far curb) - 64' Distance D (house to far sidewalk) - 69' 6" | New Filter | 9 | Aluminum | N | 0.2 | U | mg/L | 0.027 | mg/L | 0.2 | mg/L | Final
189 | at | Residential | 1st Floor | Kitchen Sink | DS203at | 2016-05-05 | 08:36 | Whole house filter in place Not able to bypass it Meter reading 494.32 cu ft Distance A (house to sidewalk) - 31' 6" Distance B (house to curb) - 37' 6" Distance c (house to far curb) - 64' Distance D (house to far sidewalk) - 69' 6" | New Filter | 9 | Cadmium | N | 2 | U | ug/L | 0.00021 | mg/L | 0.002 | mg/L | Final
189 | at | Residential | 1st Floor | Kitchen Sink | DS203at | 2016-05-05 | 08:36 | Whole house filter in place Not able to bypass it Meter reading 494.32 cu ft Distance A (house to sidewalk) - 31' 6" Distance B (house to curb) - 37' 6" Distance c (house to far curb) - 64' Distance D (house to far sidewalk) - 69' 6" | New Filter | 9 | Calcium | N | 0.2 | U | mg/L | 0.021 | mg/L | 0.2 | mg/L | Final
189 | at | Residential | 1st Floor | Kitchen Sink | DS203at | 2016-05-05 | 08:36 | Whole house filter in place Not able to bypass it Meter reading 494.32 cu ft Distance A (house to sidewalk) - 31' 6" Distance B (house to curb) - 37' 6" Distance c (house to far curb) - 64' Distance D (house to far sidewalk) - 69' 6" | New Filter | 9 | Chromium | N | 5 | U | ug/L | 0.00086 | mg/L | 0.005 | mg/L | Final
189 | at | Residential | 1st Floor | Kitchen Sink | DS203at | 2016-05-05 | 08:36 | Whole house filter in place Not able to bypass it Meter reading 494.32 cu ft Distance A (house to sidewalk) - 31' 6" Distance B (house to curb) - 37' 6" Distance c (house to far curb) - 64' Distance D (house to far sidewalk) - 69' 6" | New Filter | 9 | Copper | Y | 9.04 |  | ug/L | 0.07 | ug/L | 1 | ug/L | Final
189 | at | Residential | 1st Floor | Kitchen Sink | DS203at | 2016-05-05 | 08:36 | Whole house filter in place Not able to bypass it Meter reading 494.32 cu ft Distance A (house to sidewalk) - 31' 6" Distance B (house to curb) - 37' 6" Distance c (house to far curb) - 64' Distance D (house to far sidewalk) - 69' 6" | New Filter | 9 | Iron | N | 0.08 | U | mg/L | 0.016 | mg/L | 0.08 | mg/L | Final
189 | at | Residential | 1st Floor | Kitchen Sink | DS203at | 2016-05-05 | 08:36 | Whole house filter in place Not able to bypass it Meter reading 494.32 cu ft Distance A (house to sidewalk) - 31' 6" Distance B (house to curb) - 37' 6" Distance c (house to far curb) - 64' Distance D (house to far sidewalk) - 69' 6" | New Filter | 9 | Lead | N | 0.5 | U | ug/L | 0.04 | ug/L | 0.5 | ug/L | Final
189 | at | Residential | 1st Floor | Kitchen Sink | DS203at | 2016-05-05 | 08:36 | Whole house filter in place Not able to bypass it Meter reading 494.32 cu ft Distance A (house to sidewalk) - 31' 6" Distance B (house to curb) - 37' 6" Distance c (house to far curb) - 64' Distance D (house to far sidewalk) - 69' 6" | New Filter | 9 | Magnesium | N | 0.2 | U | mg/L | 0.022 | mg/L | 0.2 | mg/L | Final
189 | at | Residential | 1st Floor | Kitchen Sink | DS203at | 2016-05-05 | 08:36 | Whole house filter in place Not able to bypass it Meter reading 494.32 cu ft Distance A (house to sidewalk) - 31' 6" Distance B (house to curb) - 37' 6" Distance c (house to far curb) - 64' Distance D (house to far sidewalk) - 69' 6" | New Filter | 9 | Manganese | N | 0.008 | U | mg/L | 0.0016 | mg/L | 0.008 | mg/L | Final
189 | at | Residential | 1st Floor | Kitchen Sink | DS203at | 2016-05-05 | 08:36 | Whole house filter in place Not able to bypass it Meter reading 494.32 cu ft Distance A (house to sidewalk) - 31' 6" Distance B (house to curb) - 37' 6" Distance c (house to far curb) - 64' Distance D (house to far sidewalk) - 69' 6" | New Filter | 9 | Nickel | N | 0.006 | U | mg/L | 0.0018 | mg/L | 0.006 | mg/L | Final
189 | at | Residential | 1st Floor | Kitchen Sink | DS203at | 2016-05-05 | 08:36 | Whole house filter in place Not able to bypass it Meter reading 494.32 cu ft Distance A (house to sidewalk) - 31' 6" Distance B (house to curb) - 37' 6" Distance c (house to far curb) - 64' Distance D (house to far sidewalk) - 69' 6" | New Filter | 9 | Potassium | N | 0.8 | U | mg/L | 0.072 | mg/L | 0.8 | mg/L | Final
189 | at | Residential | 1st Floor | Kitchen Sink | DS203at | 2016-05-05 | 08:36 | Whole house filter in place Not able to bypass it Meter reading 494.32 cu ft Distance A (house to sidewalk) - 31' 6" Distance B (house to curb) - 37' 6" Distance c (house to far curb) - 64' Distance D (house to far sidewalk) - 69' 6" | New Filter | 9 | Sodium | Y | 51.2 |  | mg/L | 0.036 | mg/L | 0.4 | mg/L | Final
189 | at | Residential | 1st Floor | Kitchen Sink | DS203at | 2016-05-05 | 08:36 | Whole house filter in place Not able to bypass it Meter reading 494.32 cu ft Distance A (house to sidewalk) - 31' 6" Distance B (house to curb) - 37' 6" Distance c (house to far curb) - 64' Distance D (house to far sidewalk) - 69' 6" | New Filter | 9 | Tin | N | 0.02 | U | mg/L | 0.0041 | mg/L | 0.02 | mg/L | Final
189 | at | Residential | 1st Floor | Kitchen Sink | DS203at | 2016-05-05 | 08:36 | Whole house filter in place Not able to bypass it Meter reading 494.32 cu ft Distance A (house to sidewalk) - 31' 6" Distance B (house to curb) - 37' 6" Distance c (house to far curb) - 64' Distance D (house to far sidewalk) - 69' 6" | New Filter | 9 | Zinc | N | 0.01 | U | mg/L | 0.69 | ug/L | 10 | ug/L | Final
189 | at | Residential | 1st Floor | Kitchen Sink | S201at | 2016-05-05 | 08:36 | Whole house filter in place Not able to bypass it Meter reading 494.32 cu ft Distance A (house to sidewalk) - 31' 6" Distance B (house to curb) - 37' 6" Distance c (house to far curb) - 64' Distance D (house to far sidewalk) - 69' 6" | New Filter | 9 | Aluminum | N | 0.2 | U | mg/L | 0.027 | mg/L | 0.2 | mg/L | Final
189 | at | Residential | 1st Floor | Kitchen Sink | S201at | 2016-05-05 | 08:36 | Whole house filter in place Not able to bypass it Meter reading 494.32 cu ft Distance A (house to sidewalk) - 31' 6" Distance B (house to curb) - 37' 6" Distance c (house to far curb) - 64' Distance D (house to far sidewalk) - 69' 6" | New Filter | 9 | Cadmium | N | 2 | U | ug/L | 0.00021 | mg/L | 0.002 | mg/L | Final
189 | at | Residential | 1st Floor | Kitchen Sink | S201at | 2016-05-05 | 08:36 | Whole house filter in place Not able to bypass it Meter reading 494.32 cu ft Distance A (house to sidewalk) - 31' 6" Distance B (house to curb) - 37' 6" Distance c (house to far curb) - 64' Distance D (house to far sidewalk) - 69' 6" | New Filter | 9 | Calcium | N | 0.2 | U | mg/L | 0.021 | mg/L | 0.2 | mg/L | Final
189 | at | Residential | 1st Floor | Kitchen Sink | S201at | 2016-05-05 | 08:36 | Whole house filter in place Not able to bypass it Meter reading 494.32 cu ft Distance A (house to sidewalk) - 31' 6" Distance B (house to curb) - 37' 6" Distance c (house to far curb) - 64' Distance D (house to far sidewalk) - 69' 6" | New Filter | 9 | Chromium | N | 5 | U | ug/L | 0.00086 | mg/L | 0.005 | mg/L | Final
189 | at | Residential | 1st Floor | Kitchen Sink | S201at | 2016-05-05 | 08:36 | Whole house filter in place Not able to bypass it Meter reading 494.32 cu ft Distance A (house to sidewalk) - 31' 6" Distance B (house to curb) - 37' 6" Distance c (house to far curb) - 64' Distance D (house to far sidewalk) - 69' 6" | New Filter | 9 | Copper | Y | 107 |  | ug/L | 0.07 | ug/L | 1 | ug/L | Final
189 | at | Residential | 1st Floor | Kitchen Sink | S201at | 2016-05-05 | 08:36 | Whole house filter in place Not able to bypass it Meter reading 494.32 cu ft Distance A (house to sidewalk) - 31' 6" Distance B (house to curb) - 37' 6" Distance c (house to far curb) - 64' Distance D (house to far sidewalk) - 69' 6" | New Filter | 9 | Iron | N | 0.08 | U | mg/L | 0.016 | mg/L | 0.08 | mg/L | Final
189 | at | Residential | 1st Floor | Kitchen Sink | S201at | 2016-05-05 | 08:36 | Whole house filter in place Not able to bypass it Meter reading 494.32 cu ft Distance A (house to sidewalk) - 31' 6" Distance B (house to curb) - 37' 6" Distance c (house to far curb) - 64' Distance D (house to far sidewalk) - 69' 6" | New Filter | 9 | Lead | Y | 2.16 |  | ug/L | 0.04 | ug/L | 0.5 | ug/L | Final
189 | at | Residential | 1st Floor | Kitchen Sink | S201at | 2016-05-05 | 08:36 | Whole house filter in place Not able to bypass it Meter reading 494.32 cu ft Distance A (house to sidewalk) - 31' 6" Distance B (house to curb) - 37' 6" Distance c (house to far curb) - 64' Distance D (house to far sidewalk) - 69' 6" | New Filter | 9 | Magnesium | Y | 0.304 |  | mg/L | 0.022 | mg/L | 0.2 | mg/L | Final
189 | at | Residential | 1st Floor | Kitchen Sink | S201at | 2016-05-05 | 08:36 | Whole house filter in place Not able to bypass it Meter reading 494.32 cu ft Distance A (house to sidewalk) - 31' 6" Distance B (house to curb) - 37' 6" Distance c (house to far curb) - 64' Distance D (house to far sidewalk) - 69' 6" | New Filter | 9 | Manganese | N | 0.008 | U | mg/L | 0.0016 | mg/L | 0.008 | mg/L | Final
189 | at | Residential | 1st Floor | Kitchen Sink | S201at | 2016-05-05 | 08:36 | Whole house filter in place Not able to bypass it Meter reading 494.32 cu ft Distance A (house to sidewalk) - 31' 6" Distance B (house to curb) - 37' 6" Distance c (house to far curb) - 64' Distance D (house to far sidewalk) - 69' 6" | New Filter | 9 | Nickel | N | 0.006 | U | mg/L | 0.0018 | mg/L | 0.006 | mg/L | Final
189 | at | Residential | 1st Floor | Kitchen Sink | S201at | 2016-05-05 | 08:36 | Whole house filter in place Not able to bypass it Meter reading 494.32 cu ft Distance A (house to sidewalk) - 31' 6" Distance B (house to curb) - 37' 6" Distance c (house to far curb) - 64' Distance D (house to far sidewalk) - 69' 6" | New Filter | 9 | Potassium | N | 0.8 | U | mg/L | 0.072 | mg/L | 0.8 | mg/L | Final
189 | at | Residential | 1st Floor | Kitchen Sink | S201at | 2016-05-05 | 08:36 | Whole house filter in place Not able to bypass it Meter reading 494.32 cu ft Distance A (house to sidewalk) - 31' 6" Distance B (house to curb) - 37' 6" Distance c (house to far curb) - 64' Distance D (house to far sidewalk) - 69' 6" | New Filter | 9 | Sodium | Y | 51.2 |  | mg/L | 0.036 | mg/L | 0.4 | mg/L | Final
189 | at | Residential | 1st Floor | Kitchen Sink | S201at | 2016-05-05 | 08:36 | Whole house filter in place Not able to bypass it Meter reading 494.32 cu ft Distance A (house to sidewalk) - 31' 6" Distance B (house to curb) - 37' 6" Distance c (house to far curb) - 64' Distance D (house to far sidewalk) - 69' 6" | New Filter | 9 | Tin | N | 0.02 | U | mg/L | 0.0041 | mg/L | 0.02 | mg/L | Final
189 | at | Residential | 1st Floor | Kitchen Sink | S201at | 2016-05-05 | 08:36 | Whole house filter in place Not able to bypass it Meter reading 494.32 cu ft Distance A (house to sidewalk) - 31' 6" Distance B (house to curb) - 37' 6" Distance c (house to far curb) - 64' Distance D (house to far sidewalk) - 69' 6" | New Filter | 9 | Zinc | Y | 0.845 |  | mg/L | 0.69 | ug/L | 10 | ug/L | Final
189 | at | Residential | 1st Floor | Kitchen Sink | S202at | 2016-05-05 | 08:36 | Whole house filter in place Not able to bypass it Meter reading 494.32 cu ft Distance A (house to sidewalk) - 31' 6" Distance B (house to curb) - 37' 6" Distance c (house to far curb) - 64' Distance D (house to far sidewalk) - 69' 6" | New Filter | 9 | Aluminum | N | 0.2 | U | mg/L | 0.027 | mg/L | 0.2 | mg/L | Final
189 | at | Residential | 1st Floor | Kitchen Sink | S202at | 2016-05-05 | 08:36 | Whole house filter in place Not able to bypass it Meter reading 494.32 cu ft Distance A (house to sidewalk) - 31' 6" Distance B (house to curb) - 37' 6" Distance c (house to far curb) - 64' Distance D (house to far sidewalk) - 69' 6" | New Filter | 9 | Cadmium | N | 2 | U | ug/L | 0.00021 | mg/L | 0.002 | mg/L | Final
189 | at | Residential | 1st Floor | Kitchen Sink | S202at | 2016-05-05 | 08:36 | Whole house filter in place Not able to bypass it Meter reading 494.32 cu ft Distance A (house to sidewalk) - 31' 6" Distance B (house to curb) - 37' 6" Distance c (house to far curb) - 64' Distance D (house to far sidewalk) - 69' 6" | New Filter | 9 | Calcium | N | 0.2 | U | mg/L | 0.021 | mg/L | 0.2 | mg/L | Final
189 | at | Residential | 1st Floor | Kitchen Sink | S202at | 2016-05-05 | 08:36 | Whole house filter in place Not able to bypass it Meter reading 494.32 cu ft Distance A (house to sidewalk) - 31' 6" Distance B (house to curb) - 37' 6" Distance c (house to far curb) - 64' Distance D (house to far sidewalk) - 69' 6" | New Filter | 9 | Chromium | N | 5 | U | ug/L | 0.00086 | mg/L | 0.005 | mg/L | Final
189 | at | Residential | 1st Floor | Kitchen Sink | S202at | 2016-05-05 | 08:36 | Whole house filter in place Not able to bypass it Meter reading 494.32 cu ft Distance A (house to sidewalk) - 31' 6" Distance B (house to curb) - 37' 6" Distance c (house to far curb) - 64' Distance D (house to far sidewalk) - 69' 6" | New Filter | 9 | Copper | Y | 127 |  | ug/L | 0.07 | ug/L | 1 | ug/L | Final
189 | at | Residential | 1st Floor | Kitchen Sink | S202at | 2016-05-05 | 08:36 | Whole house filter in place Not able to bypass it Meter reading 494.32 cu ft Distance A (house to sidewalk) - 31' 6" Distance B (house to curb) - 37' 6" Distance c (house to far curb) - 64' Distance D (house to far sidewalk) - 69' 6" | New Filter | 9 | Iron | N | 0.08 | U | mg/L | 0.016 | mg/L | 0.08 | mg/L | Final
189 | at | Residential | 1st Floor | Kitchen Sink | S202at | 2016-05-05 | 08:36 | Whole house filter in place Not able to bypass it Meter reading 494.32 cu ft Distance A (house to sidewalk) - 31' 6" Distance B (house to curb) - 37' 6" Distance c (house to far curb) - 64' Distance D (house to far sidewalk) - 69' 6" | New Filter | 9 | Lead | Y | 7.86 |  | ug/L | 0.04 | ug/L | 0.5 | ug/L | Final
189 | at | Residential | 1st Floor | Kitchen Sink | S202at | 2016-05-05 | 08:36 | Whole house filter in place Not able to bypass it Meter reading 494.32 cu ft Distance A (house to sidewalk) - 31' 6" Distance B (house to curb) - 37' 6" Distance c (house to far curb) - 64' Distance D (house to far sidewalk) - 69' 6" | New Filter | 9 | Magnesium | N | 0.2 | U | mg/L | 0.022 | mg/L | 0.2 | mg/L | Final
189 | at | Residential | 1st Floor | Kitchen Sink | S202at | 2016-05-05 | 08:36 | Whole house filter in place Not able to bypass it Meter reading 494.32 cu ft Distance A (house to sidewalk) - 31' 6" Distance B (house to curb) - 37' 6" Distance c (house to far curb) - 64' Distance D (house to far sidewalk) - 69' 6" | New Filter | 9 | Manganese | N | 0.008 | U | mg/L | 0.0016 | mg/L | 0.008 | mg/L | Final
189 | at | Residential | 1st Floor | Kitchen Sink | S202at | 2016-05-05 | 08:36 | Whole house filter in place Not able to bypass it Meter reading 494.32 cu ft Distance A (house to sidewalk) - 31' 6" Distance B (house to curb) - 37' 6" Distance c (house to far curb) - 64' Distance D (house to far sidewalk) - 69' 6" | New Filter | 9 | Nickel | N | 0.006 | U | mg/L | 0.0018 | mg/L | 0.006 | mg/L | Final
189 | at | Residential | 1st Floor | Kitchen Sink | S202at | 2016-05-05 | 08:36 | Whole house filter in place Not able to bypass it Meter reading 494.32 cu ft Distance A (house to sidewalk) - 31' 6" Distance B (house to curb) - 37' 6" Distance c (house to far curb) - 64' Distance D (house to far sidewalk) - 69' 6" | New Filter | 9 | Potassium | N | 0.8 | U | mg/L | 0.072 | mg/L | 0.8 | mg/L | Final
189 | at | Residential | 1st Floor | Kitchen Sink | S202at | 2016-05-05 | 08:36 | Whole house filter in place Not able to bypass it Meter reading 494.32 cu ft Distance A (house to sidewalk) - 31' 6" Distance B (house to curb) - 37' 6" Distance c (house to far curb) - 64' Distance D (house to far sidewalk) - 69' 6" | New Filter | 9 | Sodium | Y | 51.3 |  | mg/L | 0.036 | mg/L | 0.4 | mg/L | Final
189 | at | Residential | 1st Floor | Kitchen Sink | S202at | 2016-05-05 | 08:36 | Whole house filter in place Not able to bypass it Meter reading 494.32 cu ft Distance A (house to sidewalk) - 31' 6" Distance B (house to curb) - 37' 6" Distance c (house to far curb) - 64' Distance D (house to far sidewalk) - 69' 6" | New Filter | 9 | Tin | N | 0.02 | U | mg/L | 0.0041 | mg/L | 0.02 | mg/L | Final
189 | at | Residential | 1st Floor | Kitchen Sink | S202at | 2016-05-05 | 08:36 | Whole house filter in place Not able to bypass it Meter reading 494.32 cu ft Distance A (house to sidewalk) - 31' 6" Distance B (house to curb) - 37' 6" Distance c (house to far curb) - 64' Distance D (house to far sidewalk) - 69' 6" | New Filter | 9 | Zinc | Y | 0.234 |  | mg/L | 0.69 | ug/L | 10 | ug/L | Final
189 | at | Residential | 1st Floor | Kitchen Sink | S203at | 2016-05-05 | 08:36 | Whole house filter in place Not able to bypass it Meter reading 494.32 cu ft Distance A (house to sidewalk) - 31' 6" Distance B (house to curb) - 37' 6" Distance c (house to far curb) - 64' Distance D (house to far sidewalk) - 69' 6" | New Filter | 9 | Aluminum | N | 0.2 | U | mg/L | 0.027 | mg/L | 0.2 | mg/L | Final
189 | at | Residential | 1st Floor | Kitchen Sink | S203at | 2016-05-05 | 08:36 | Whole house filter in place Not able to bypass it Meter reading 494.32 cu ft Distance A (house to sidewalk) - 31' 6" Distance B (house to curb) - 37' 6" Distance c (house to far curb) - 64' Distance D (house to far sidewalk) - 69' 6" | New Filter | 9 | Cadmium | N | 2 | U | ug/L | 0.00021 | mg/L | 0.002 | mg/L | Final
189 | at | Residential | 1st Floor | Kitchen Sink | S203at | 2016-05-05 | 08:36 | Whole house filter in place Not able to bypass it Meter reading 494.32 cu ft Distance A (house to sidewalk) - 31' 6" Distance B (house to curb) - 37' 6" Distance c (house to far curb) - 64' Distance D (house to far sidewalk) - 69' 6" | New Filter | 9 | Calcium | N | 0.2 | U | mg/L | 0.021 | mg/L | 0.2 | mg/L | Final
189 | at | Residential | 1st Floor | Kitchen Sink | S203at | 2016-05-05 | 08:36 | Whole house filter in place Not able to bypass it Meter reading 494.32 cu ft Distance A (house to sidewalk) - 31' 6" Distance B (house to curb) - 37' 6" Distance c (house to far curb) - 64' Distance D (house to far sidewalk) - 69' 6" | New Filter | 9 | Chromium | N | 5 | U | ug/L | 0.00086 | mg/L | 0.005 | mg/L | Final
189 | at | Residential | 1st Floor | Kitchen Sink | S203at | 2016-05-05 | 08:36 | Whole house filter in place Not able to bypass it Meter reading 494.32 cu ft Distance A (house to sidewalk) - 31' 6" Distance B (house to curb) - 37' 6" Distance c (house to far curb) - 64' Distance D (house to far sidewalk) - 69' 6" | New Filter | 9 | Copper | Y | 116 |  | ug/L | 0.07 | ug/L | 1 | ug/L | Final
189 | at | Residential | 1st Floor | Kitchen Sink | S203at | 2016-05-05 | 08:36 | Whole house filter in place Not able to bypass it Meter reading 494.32 cu ft Distance A (house to sidewalk) - 31' 6" Distance B (house to curb) - 37' 6" Distance c (house to far curb) - 64' Distance D (house to far sidewalk) - 69' 6" | New Filter | 9 | Iron | N | 0.08 | U | mg/L | 0.016 | mg/L | 0.08 | mg/L | Final
189 | at | Residential | 1st Floor | Kitchen Sink | S203at | 2016-05-05 | 08:36 | Whole house filter in place Not able to bypass it Meter reading 494.32 cu ft Distance A (house to sidewalk) - 31' 6" Distance B (house to curb) - 37' 6" Distance c (house to far curb) - 64' Distance D (house to far sidewalk) - 69' 6" | New Filter | 9 | Lead | Y | 3.74 |  | ug/L | 0.04 | ug/L | 0.5 | ug/L | Final
189 | at | Residential | 1st Floor | Kitchen Sink | S203at | 2016-05-05 | 08:36 | Whole house filter in place Not able to bypass it Meter reading 494.32 cu ft Distance A (house to sidewalk) - 31' 6" Distance B (house to curb) - 37' 6" Distance c (house to far curb) - 64' Distance D (house to far sidewalk) - 69' 6" | New Filter | 9 | Magnesium | N | 0.2 | U | mg/L | 0.022 | mg/L | 0.2 | mg/L | Final
189 | at | Residential | 1st Floor | Kitchen Sink | S203at | 2016-05-05 | 08:36 | Whole house filter in place Not able to bypass it Meter reading 494.32 cu ft Distance A (house to sidewalk) - 31' 6" Distance B (house to curb) - 37' 6" Distance c (house to far curb) - 64' Distance D (house to far sidewalk) - 69' 6" | New Filter | 9 | Manganese | N | 0.008 | U | mg/L | 0.0016 | mg/L | 0.008 | mg/L | Final
189 | at | Residential | 1st Floor | Kitchen Sink | S203at | 2016-05-05 | 08:36 | Whole house filter in place Not able to bypass it Meter reading 494.32 cu ft Distance A (house to sidewalk) - 31' 6" Distance B (house to curb) - 37' 6" Distance c (house to far curb) - 64' Distance D (house to far sidewalk) - 69' 6" | New Filter | 9 | Nickel | N | 0.006 | U | mg/L | 0.0018 | mg/L | 0.006 | mg/L | Final
189 | at | Residential | 1st Floor | Kitchen Sink | S203at | 2016-05-05 | 08:36 | Whole house filter in place Not able to bypass it Meter reading 494.32 cu ft Distance A (house to sidewalk) - 31' 6" Distance B (house to curb) - 37' 6" Distance c (house to far curb) - 64' Distance D (house to far sidewalk) - 69' 6" | New Filter | 9 | Potassium | N | 0.8 | U | mg/L | 0.072 | mg/L | 0.8 | mg/L | Final
189 | at | Residential | 1st Floor | Kitchen Sink | S203at | 2016-05-05 | 08:36 | Whole house filter in place Not able to bypass it Meter reading 494.32 cu ft Distance A (house to sidewalk) - 31' 6" Distance B (house to curb) - 37' 6" Distance c (house to far curb) - 64' Distance D (house to far sidewalk) - 69' 6" | New Filter | 9 | Sodium | Y | 51.3 |  | mg/L | 0.036 | mg/L | 0.4 | mg/L | Final
189 | at | Residential | 1st Floor | Kitchen Sink | S203at | 2016-05-05 | 08:36 | Whole house filter in place Not able to bypass it Meter reading 494.32 cu ft Distance A (house to sidewalk) - 31' 6" Distance B (house to curb) - 37' 6" Distance c (house to far curb) - 64' Distance D (house to far sidewalk) - 69' 6" | New Filter | 9 | Tin | N | 0.02 | U | mg/L | 0.0041 | mg/L | 0.02 | mg/L | Final
189 | at | Residential | 1st Floor | Kitchen Sink | S203at | 2016-05-05 | 08:36 | Whole house filter in place Not able to bypass it Meter reading 494.32 cu ft Distance A (house to sidewalk) - 31' 6" Distance B (house to curb) - 37' 6" Distance c (house to far curb) - 64' Distance D (house to far sidewalk) - 69' 6" | New Filter | 9 | Zinc | Y | 0.0399 |  | mg/L | 0.69 | ug/L | 10 | ug/L | Final
189 | at | Residential | 1st Floor | Kitchen Sink | S204at | 2016-05-05 | 08:36 | Whole house filter in place Not able to bypass it Meter reading 494.32 cu ft Distance A (house to sidewalk) - 31' 6" Distance B (house to curb) - 37' 6" Distance c (house to far curb) - 64' Distance D (house to far sidewalk) - 69' 6" | New Filter | 9 | Aluminum | N | 0.2 | U | mg/L | 0.027 | mg/L | 0.2 | mg/L | Final
189 | at | Residential | 1st Floor | Kitchen Sink | S204at | 2016-05-05 | 08:36 | Whole house filter in place Not able to bypass it Meter reading 494.32 cu ft Distance A (house to sidewalk) - 31' 6" Distance B (house to curb) - 37' 6" Distance c (house to far curb) - 64' Distance D (house to far sidewalk) - 69' 6" | New Filter | 9 | Cadmium | N | 2 | U | ug/L | 0.00021 | mg/L | 0.002 | mg/L | Final
189 | at | Residential | 1st Floor | Kitchen Sink | S204at | 2016-05-05 | 08:36 | Whole house filter in place Not able to bypass it Meter reading 494.32 cu ft Distance A (house to sidewalk) - 31' 6" Distance B (house to curb) - 37' 6" Distance c (house to far curb) - 64' Distance D (house to far sidewalk) - 69' 6" | New Filter | 9 | Calcium | N | 0.2 | U | mg/L | 0.021 | mg/L | 0.2 | mg/L | Final
189 | at | Residential | 1st Floor | Kitchen Sink | S204at | 2016-05-05 | 08:36 | Whole house filter in place Not able to bypass it Meter reading 494.32 cu ft Distance A (house to sidewalk) - 31' 6" Distance B (house to curb) - 37' 6" Distance c (house to far curb) - 64' Distance D (house to far sidewalk) - 69' 6" | New Filter | 9 | Chromium | N | 5 | U | ug/L | 0.00086 | mg/L | 0.005 | mg/L | Final
189 | at | Residential | 1st Floor | Kitchen Sink | S204at | 2016-05-05 | 08:36 | Whole house filter in place Not able to bypass it Meter reading 494.32 cu ft Distance A (house to sidewalk) - 31' 6" Distance B (house to curb) - 37' 6" Distance c (house to far curb) - 64' Distance D (house to far sidewalk) - 69' 6" | New Filter | 9 | Copper | Y | 132 |  | ug/L | 0.07 | ug/L | 1 | ug/L | Final
189 | at | Residential | 1st Floor | Kitchen Sink | S204at | 2016-05-05 | 08:36 | Whole house filter in place Not able to bypass it Meter reading 494.32 cu ft Distance A (house to sidewalk) - 31' 6" Distance B (house to curb) - 37' 6" Distance c (house to far curb) - 64' Distance D (house to far sidewalk) - 69' 6" | New Filter | 9 | Iron | N | 0.08 | U | mg/L | 0.016 | mg/L | 0.08 | mg/L | Final
189 | at | Residential | 1st Floor | Kitchen Sink | S204at | 2016-05-05 | 08:36 | Whole house filter in place Not able to bypass it Meter reading 494.32 cu ft Distance A (house to sidewalk) - 31' 6" Distance B (house to curb) - 37' 6" Distance c (house to far curb) - 64' Distance D (house to far sidewalk) - 69' 6" | New Filter | 9 | Lead | Y | 1.52 |  | ug/L | 0.04 | ug/L | 0.5 | ug/L | Final
189 | at | Residential | 1st Floor | Kitchen Sink | S204at | 2016-05-05 | 08:36 | Whole house filter in place Not able to bypass it Meter reading 494.32 cu ft Distance A (house to sidewalk) - 31' 6" Distance B (house to curb) - 37' 6" Distance c (house to far curb) - 64' Distance D (house to far sidewalk) - 69' 6" | New Filter | 9 | Magnesium | N | 0.2 | U | mg/L | 0.022 | mg/L | 0.2 | mg/L | Final
189 | at | Residential | 1st Floor | Kitchen Sink | S204at | 2016-05-05 | 08:36 | Whole house filter in place Not able to bypass it Meter reading 494.32 cu ft Distance A (house to sidewalk) - 31' 6" Distance B (house to curb) - 37' 6" Distance c (house to far curb) - 64' Distance D (house to far sidewalk) - 69' 6" | New Filter | 9 | Manganese | N | 0.008 | U | mg/L | 0.0016 | mg/L | 0.008 | mg/L | Final
189 | at | Residential | 1st Floor | Kitchen Sink | S204at | 2016-05-05 | 08:36 | Whole house filter in place Not able to bypass it Meter reading 494.32 cu ft Distance A (house to sidewalk) - 31' 6" Distance B (house to curb) - 37' 6" Distance c (house to far curb) - 64' Distance D (house to far sidewalk) - 69' 6" | New Filter | 9 | Nickel | N | 0.006 | U | mg/L | 0.0018 | mg/L | 0.006 | mg/L | Final
189 | at | Residential | 1st Floor | Kitchen Sink | S204at | 2016-05-05 | 08:36 | Whole house filter in place Not able to bypass it Meter reading 494.32 cu ft Distance A (house to sidewalk) - 31' 6" Distance B (house to curb) - 37' 6" Distance c (house to far curb) - 64' Distance D (house to far sidewalk) - 69' 6" | New Filter | 9 | Potassium | N | 0.8 | U | mg/L | 0.072 | mg/L | 0.8 | mg/L | Final
189 | at | Residential | 1st Floor | Kitchen Sink | S204at | 2016-05-05 | 08:36 | Whole house filter in place Not able to bypass it Meter reading 494.32 cu ft Distance A (house to sidewalk) - 31' 6" Distance B (house to curb) - 37' 6" Distance c (house to far curb) - 64' Distance D (house to far sidewalk) - 69' 6" | New Filter | 9 | Sodium | Y | 51.4 |  | mg/L | 0.036 | mg/L | 0.4 | mg/L | Final
189 | at | Residential | 1st Floor | Kitchen Sink | S204at | 2016-05-05 | 08:36 | Whole house filter in place Not able to bypass it Meter reading 494.32 cu ft Distance A (house to sidewalk) - 31' 6" Distance B (house to curb) - 37' 6" Distance c (house to far curb) - 64' Distance D (house to far sidewalk) - 69' 6" | New Filter | 9 | Tin | N | 0.02 | U | mg/L | 0.0041 | mg/L | 0.02 | mg/L | Final
189 | at | Residential | 1st Floor | Kitchen Sink | S204at | 2016-05-05 | 08:36 | Whole house filter in place Not able to bypass it Meter reading 494.32 cu ft Distance A (house to sidewalk) - 31' 6" Distance B (house to curb) - 37' 6" Distance c (house to far curb) - 64' Distance D (house to far sidewalk) - 69' 6" | New Filter | 9 | Zinc | Y | 0.0136 |  | mg/L | 0.69 | ug/L | 10 | ug/L | Final
189 | at | Residential | 1st Floor | Kitchen Sink | S205at | 2016-05-05 | 08:36 | Whole house filter in place Not able to bypass it Meter reading 494.32 cu ft Distance A (house to sidewalk) - 31' 6" Distance B (house to curb) - 37' 6" Distance c (house to far curb) - 64' Distance D (house to far sidewalk) - 69' 6" | New Filter | 9 | Aluminum | N | 0.2 | U | mg/L | 0.027 | mg/L | 0.2 | mg/L | Final
189 | at | Residential | 1st Floor | Kitchen Sink | S205at | 2016-05-05 | 08:36 | Whole house filter in place Not able to bypass it Meter reading 494.32 cu ft Distance A (house to sidewalk) - 31' 6" Distance B (house to curb) - 37' 6" Distance c (house to far curb) - 64' Distance D (house to far sidewalk) - 69' 6" | New Filter | 9 | Cadmium | N | 2 | U | ug/L | 0.00021 | mg/L | 0.002 | mg/L | Final
189 | at | Residential | 1st Floor | Kitchen Sink | S205at | 2016-05-05 | 08:36 | Whole house filter in place Not able to bypass it Meter reading 494.32 cu ft Distance A (house to sidewalk) - 31' 6" Distance B (house to curb) - 37' 6" Distance c (house to far curb) - 64' Distance D (house to far sidewalk) - 69' 6" | New Filter | 9 | Calcium | N | 0.2 | U | mg/L | 0.021 | mg/L | 0.2 | mg/L | Final
189 | at | Residential | 1st Floor | Kitchen Sink | S205at | 2016-05-05 | 08:36 | Whole house filter in place Not able to bypass it Meter reading 494.32 cu ft Distance A (house to sidewalk) - 31' 6" Distance B (house to curb) - 37' 6" Distance c (house to far curb) - 64' Distance D (house to far sidewalk) - 69' 6" | New Filter | 9 | Chromium | N | 5 | U | ug/L | 0.00086 | mg/L | 0.005 | mg/L | Final
189 | at | Residential | 1st Floor | Kitchen Sink | S205at | 2016-05-05 | 08:36 | Whole house filter in place Not able to bypass it Meter reading 494.32 cu ft Distance A (house to sidewalk) - 31' 6" Distance B (house to curb) - 37' 6" Distance c (house to far curb) - 64' Distance D (house to far sidewalk) - 69' 6" | New Filter | 9 | Copper | Y | 149 |  | ug/L | 0.07 | ug/L | 1 | ug/L | Final
189 | at | Residential | 1st Floor | Kitchen Sink | S205at | 2016-05-05 | 08:36 | Whole house filter in place Not able to bypass it Meter reading 494.32 cu ft Distance A (house to sidewalk) - 31' 6" Distance B (house to curb) - 37' 6" Distance c (house to far curb) - 64' Distance D (house to far sidewalk) - 69' 6" | New Filter | 9 | Iron | N | 0.08 | U | mg/L | 0.016 | mg/L | 0.08 | mg/L | Final
189 | at | Residential | 1st Floor | Kitchen Sink | S205at | 2016-05-05 | 08:36 | Whole house filter in place Not able to bypass it Meter reading 494.32 cu ft Distance A (house to sidewalk) - 31' 6" Distance B (house to curb) - 37' 6" Distance c (house to far curb) - 64' Distance D (house to far sidewalk) - 69' 6" | New Filter | 9 | Lead | Y | 1.45 |  | ug/L | 0.04 | ug/L | 0.5 | ug/L | Final
189 | at | Residential | 1st Floor | Kitchen Sink | S205at | 2016-05-05 | 08:36 | Whole house filter in place Not able to bypass it Meter reading 494.32 cu ft Distance A (house to sidewalk) - 31' 6" Distance B (house to curb) - 37' 6" Distance c (house to far curb) - 64' Distance D (house to far sidewalk) - 69' 6" | New Filter | 9 | Magnesium | N | 0.2 | U | mg/L | 0.022 | mg/L | 0.2 | mg/L | Final
189 | at | Residential | 1st Floor | Kitchen Sink | S205at | 2016-05-05 | 08:36 | Whole house filter in place Not able to bypass it Meter reading 494.32 cu ft Distance A (house to sidewalk) - 31' 6" Distance B (house to curb) - 37' 6" Distance c (house to far curb) - 64' Distance D (house to far sidewalk) - 69' 6" | New Filter | 9 | Manganese | N | 0.008 | U | mg/L | 0.0016 | mg/L | 0.008 | mg/L | Final
189 | at | Residential | 1st Floor | Kitchen Sink | S205at | 2016-05-05 | 08:36 | Whole house filter in place Not able to bypass it Meter reading 494.32 cu ft Distance A (house to sidewalk) - 31' 6" Distance B (house to curb) - 37' 6" Distance c (house to far curb) - 64' Distance D (house to far sidewalk) - 69' 6" | New Filter | 9 | Nickel | N | 0.006 | U | mg/L | 0.0018 | mg/L | 0.006 | mg/L | Final
189 | at | Residential | 1st Floor | Kitchen Sink | S205at | 2016-05-05 | 08:36 | Whole house filter in place Not able to bypass it Meter reading 494.32 cu ft Distance A (house to sidewalk) - 31' 6" Distance B (house to curb) - 37' 6" Distance c (house to far curb) - 64' Distance D (house to far sidewalk) - 69' 6" | New Filter | 9 | Potassium | N | 0.8 | U | mg/L | 0.072 | mg/L | 0.8 | mg/L | Final
189 | at | Residential | 1st Floor | Kitchen Sink | S205at | 2016-05-05 | 08:36 | Whole house filter in place Not able to bypass it Meter reading 494.32 cu ft Distance A (house to sidewalk) - 31' 6" Distance B (house to curb) - 37' 6" Distance c (house to far curb) - 64' Distance D (house to far sidewalk) - 69' 6" | New Filter | 9 | Sodium | Y | 52.1 |  | mg/L | 0.036 | mg/L | 0.4 | mg/L | Final
189 | at | Residential | 1st Floor | Kitchen Sink | S205at | 2016-05-05 | 08:36 | Whole house filter in place Not able to bypass it Meter reading 494.32 cu ft Distance A (house to sidewalk) - 31' 6" Distance B (house to curb) - 37' 6" Distance c (house to far curb) - 64' Distance D (house to far sidewalk) - 69' 6" | New Filter | 9 | Tin | N | 0.02 | U | mg/L | 0.0041 | mg/L | 0.02 | mg/L | Final
189 | at | Residential | 1st Floor | Kitchen Sink | S205at | 2016-05-05 | 08:36 | Whole house filter in place Not able to bypass it Meter reading 494.32 cu ft Distance A (house to sidewalk) - 31' 6" Distance B (house to curb) - 37' 6" Distance c (house to far curb) - 64' Distance D (house to far sidewalk) - 69' 6" | New Filter | 9 | Zinc | Y | 0.0115 |  | mg/L | 0.69 | ug/L | 10 | ug/L | Final
189 | at | Residential | 1st Floor | Kitchen Sink | S206at | 2016-05-05 | 08:36 | Whole house filter in place Not able to bypass it Meter reading 494.32 cu ft Distance A (house to sidewalk) - 31' 6" Distance B (house to curb) - 37' 6" Distance c (house to far curb) - 64' Distance D (house to far sidewalk) - 69' 6" | New Filter | 9 | Aluminum | N | 0.2 | U | mg/L | 0.027 | mg/L | 0.2 | mg/L | Final
189 | at | Residential | 1st Floor | Kitchen Sink | S206at | 2016-05-05 | 08:36 | Whole house filter in place Not able to bypass it Meter reading 494.32 cu ft Distance A (house to sidewalk) - 31' 6" Distance B (house to curb) - 37' 6" Distance c (house to far curb) - 64' Distance D (house to far sidewalk) - 69' 6" | New Filter | 9 | Cadmium | N | 2 | U | ug/L | 0.00021 | mg/L | 0.002 | mg/L | Final
189 | at | Residential | 1st Floor | Kitchen Sink | S206at | 2016-05-05 | 08:36 | Whole house filter in place Not able to bypass it Meter reading 494.32 cu ft Distance A (house to sidewalk) - 31' 6" Distance B (house to curb) - 37' 6" Distance c (house to far curb) - 64' Distance D (house to far sidewalk) - 69' 6" | New Filter | 9 | Calcium | N | 0.2 | U | mg/L | 0.021 | mg/L | 0.2 | mg/L | Final
189 | at | Residential | 1st Floor | Kitchen Sink | S206at | 2016-05-05 | 08:36 | Whole house filter in place Not able to bypass it Meter reading 494.32 cu ft Distance A (house to sidewalk) - 31' 6" Distance B (house to curb) - 37' 6" Distance c (house to far curb) - 64' Distance D (house to far sidewalk) - 69' 6" | New Filter | 9 | Chromium | N | 5 | U | ug/L | 0.00086 | mg/L | 0.005 | mg/L | Final
189 | at | Residential | 1st Floor | Kitchen Sink | S206at | 2016-05-05 | 08:36 | Whole house filter in place Not able to bypass it Meter reading 494.32 cu ft Distance A (house to sidewalk) - 31' 6" Distance B (house to curb) - 37' 6" Distance c (house to far curb) - 64' Distance D (house to far sidewalk) - 69' 6" | New Filter | 9 | Copper | Y | 178 |  | ug/L | 0.07 | ug/L | 1 | ug/L | Final
189 | at | Residential | 1st Floor | Kitchen Sink | S206at | 2016-05-05 | 08:36 | Whole house filter in place Not able to bypass it Meter reading 494.32 cu ft Distance A (house to sidewalk) - 31' 6" Distance B (house to curb) - 37' 6" Distance c (house to far curb) - 64' Distance D (house to far sidewalk) - 69' 6" | New Filter | 9 | Iron | N | 0.08 | U | mg/L | 0.016 | mg/L | 0.08 | mg/L | Final
189 | at | Residential | 1st Floor | Kitchen Sink | S206at | 2016-05-05 | 08:36 | Whole house filter in place Not able to bypass it Meter reading 494.32 cu ft Distance A (house to sidewalk) - 31' 6" Distance B (house to curb) - 37' 6" Distance c (house to far curb) - 64' Distance D (house to far sidewalk) - 69' 6" | New Filter | 9 | Lead | Y | 1.49 |  | ug/L | 0.04 | ug/L | 0.5 | ug/L | Final
189 | at | Residential | 1st Floor | Kitchen Sink | S206at | 2016-05-05 | 08:36 | Whole house filter in place Not able to bypass it Meter reading 494.32 cu ft Distance A (house to sidewalk) - 31' 6" Distance B (house to curb) - 37' 6" Distance c (house to far curb) - 64' Distance D (house to far sidewalk) - 69' 6" | New Filter | 9 | Magnesium | N | 0.2 | U | mg/L | 0.022 | mg/L | 0.2 | mg/L | Final
189 | at | Residential | 1st Floor | Kitchen Sink | S206at | 2016-05-05 | 08:36 | Whole house filter in place Not able to bypass it Meter reading 494.32 cu ft Distance A (house to sidewalk) - 31' 6" Distance B (house to curb) - 37' 6" Distance c (house to far curb) - 64' Distance D (house to far sidewalk) - 69' 6" | New Filter | 9 | Manganese | N | 0.008 | U | mg/L | 0.0016 | mg/L | 0.008 | mg/L | Final
189 | at | Residential | 1st Floor | Kitchen Sink | S206at | 2016-05-05 | 08:36 | Whole house filter in place Not able to bypass it Meter reading 494.32 cu ft Distance A (house to sidewalk) - 31' 6" Distance B (house to curb) - 37' 6" Distance c (house to far curb) - 64' Distance D (house to far sidewalk) - 69' 6" | New Filter | 9 | Nickel | N | 0.006 | U | mg/L | 0.0018 | mg/L | 0.006 | mg/L | Final
189 | at | Residential | 1st Floor | Kitchen Sink | S206at | 2016-05-05 | 08:36 | Whole house filter in place Not able to bypass it Meter reading 494.32 cu ft Distance A (house to sidewalk) - 31' 6" Distance B (house to curb) - 37' 6" Distance c (house to far curb) - 64' Distance D (house to far sidewalk) - 69' 6" | New Filter | 9 | Potassium | N | 0.8 | U | mg/L | 0.072 | mg/L | 0.8 | mg/L | Final
189 | at | Residential | 1st Floor | Kitchen Sink | S206at | 2016-05-05 | 08:36 | Whole house filter in place Not able to bypass it Meter reading 494.32 cu ft Distance A (house to sidewalk) - 31' 6" Distance B (house to curb) - 37' 6" Distance c (house to far curb) - 64' Distance D (house to far sidewalk) - 69' 6" | New Filter | 9 | Sodium | Y | 52.1 |  | mg/L | 0.036 | mg/L | 0.4 | mg/L | Final
189 | at | Residential | 1st Floor | Kitchen Sink | S206at | 2016-05-05 | 08:36 | Whole house filter in place Not able to bypass it Meter reading 494.32 cu ft Distance A (house to sidewalk) - 31' 6" Distance B (house to curb) - 37' 6" Distance c (house to far curb) - 64' Distance D (house to far sidewalk) - 69' 6" | New Filter | 9 | Tin | N | 0.02 | U | mg/L | 0.0041 | mg/L | 0.02 | mg/L | Final
189 | at | Residential | 1st Floor | Kitchen Sink | S206at | 2016-05-05 | 08:36 | Whole house filter in place Not able to bypass it Meter reading 494.32 cu ft Distance A (house to sidewalk) - 31' 6" Distance B (house to curb) - 37' 6" Distance c (house to far curb) - 64' Distance D (house to far sidewalk) - 69' 6" | New Filter | 9 | Zinc | Y | 0.0123 |  | mg/L | 0.69 | ug/L | 10 | ug/L | Final
189 | at | Residential | 1st Floor | Kitchen Sink | S207at | 2016-05-05 | 08:36 | Whole house filter in place Not able to bypass it Meter reading 494.32 cu ft Distance A (house to sidewalk) - 31' 6" Distance B (house to curb) - 37' 6" Distance c (house to far curb) - 64' Distance D (house to far sidewalk) - 69' 6" | New Filter | 9 | Aluminum | N | 0.2 | U | mg/L | 0.027 | mg/L | 0.2 | mg/L | Final
189 | at | Residential | 1st Floor | Kitchen Sink | S207at | 2016-05-05 | 08:36 | Whole house filter in place Not able to bypass it Meter reading 494.32 cu ft Distance A (house to sidewalk) - 31' 6" Distance B (house to curb) - 37' 6" Distance c (house to far curb) - 64' Distance D (house to far sidewalk) - 69' 6" | New Filter | 9 | Cadmium | N | 2 | U | ug/L | 0.00021 | mg/L | 0.002 | mg/L | Final
189 | at | Residential | 1st Floor | Kitchen Sink | S207at | 2016-05-05 | 08:36 | Whole house filter in place Not able to bypass it Meter reading 494.32 cu ft Distance A (house to sidewalk) - 31' 6" Distance B (house to curb) - 37' 6" Distance c (house to far curb) - 64' Distance D (house to far sidewalk) - 69' 6" | New Filter | 9 | Calcium | N | 0.2 | U | mg/L | 0.021 | mg/L | 0.2 | mg/L | Final
189 | at | Residential | 1st Floor | Kitchen Sink | S207at | 2016-05-05 | 08:36 | Whole house filter in place Not able to bypass it Meter reading 494.32 cu ft Distance A (house to sidewalk) - 31' 6" Distance B (house to curb) - 37' 6" Distance c (house to far curb) - 64' Distance D (house to far sidewalk) - 69' 6" | New Filter | 9 | Chromium | N | 5 | U | ug/L | 0.00086 | mg/L | 0.005 | mg/L | Final
189 | at | Residential | 1st Floor | Kitchen Sink | S207at | 2016-05-05 | 08:36 | Whole house filter in place Not able to bypass it Meter reading 494.32 cu ft Distance A (house to sidewalk) - 31' 6" Distance B (house to curb) - 37' 6" Distance c (house to far curb) - 64' Distance D (house to far sidewalk) - 69' 6" | New Filter | 9 | Copper | Y | 177 |  | ug/L | 0.07 | ug/L | 1 | ug/L | Final
189 | at | Residential | 1st Floor | Kitchen Sink | S207at | 2016-05-05 | 08:36 | Whole house filter in place Not able to bypass it Meter reading 494.32 cu ft Distance A (house to sidewalk) - 31' 6" Distance B (house to curb) - 37' 6" Distance c (house to far curb) - 64' Distance D (house to far sidewalk) - 69' 6" | New Filter | 9 | Iron | N | 0.08 | U | mg/L | 0.016 | mg/L | 0.08 | mg/L | Final
189 | at | Residential | 1st Floor | Kitchen Sink | S207at | 2016-05-05 | 08:36 | Whole house filter in place Not able to bypass it Meter reading 494.32 cu ft Distance A (house to sidewalk) - 31' 6" Distance B (house to curb) - 37' 6" Distance c (house to far curb) - 64' Distance D (house to far sidewalk) - 69' 6" | New Filter | 9 | Lead | Y | 1.56 |  | ug/L | 0.04 | ug/L | 0.5 | ug/L | Final
189 | at | Residential | 1st Floor | Kitchen Sink | S207at | 2016-05-05 | 08:36 | Whole house filter in place Not able to bypass it Meter reading 494.32 cu ft Distance A (house to sidewalk) - 31' 6" Distance B (house to curb) - 37' 6" Distance c (house to far curb) - 64' Distance D (house to far sidewalk) - 69' 6" | New Filter | 9 | Magnesium | N | 0.2 | U | mg/L | 0.022 | mg/L | 0.2 | mg/L | Final
189 | at | Residential | 1st Floor | Kitchen Sink | S207at | 2016-05-05 | 08:36 | Whole house filter in place Not able to bypass it Meter reading 494.32 cu ft Distance A (house to sidewalk) - 31' 6" Distance B (house to curb) - 37' 6" Distance c (house to far curb) - 64' Distance D (house to far sidewalk) - 69' 6" | New Filter | 9 | Manganese | N | 0.008 | U | mg/L | 0.0016 | mg/L | 0.008 | mg/L | Final
189 | at | Residential | 1st Floor | Kitchen Sink | S207at | 2016-05-05 | 08:36 | Whole house filter in place Not able to bypass it Meter reading 494.32 cu ft Distance A (house to sidewalk) - 31' 6" Distance B (house to curb) - 37' 6" Distance c (house to far curb) - 64' Distance D (house to far sidewalk) - 69' 6" | New Filter | 9 | Nickel | N | 0.006 | U | mg/L | 0.0018 | mg/L | 0.006 | mg/L | Final
189 | at | Residential | 1st Floor | Kitchen Sink | S207at | 2016-05-05 | 08:36 | Whole house filter in place Not able to bypass it Meter reading 494.32 cu ft Distance A (house to sidewalk) - 31' 6" Distance B (house to curb) - 37' 6" Distance c (house to far curb) - 64' Distance D (house to far sidewalk) - 69' 6" | New Filter | 9 | Potassium | N | 0.8 | U | mg/L | 0.072 | mg/L | 0.8 | mg/L | Final
189 | at | Residential | 1st Floor | Kitchen Sink | S207at | 2016-05-05 | 08:36 | Whole house filter in place Not able to bypass it Meter reading 494.32 cu ft Distance A (house to sidewalk) - 31' 6" Distance B (house to curb) - 37' 6" Distance c (house to far curb) - 64' Distance D (house to far sidewalk) - 69' 6" | New Filter | 9 | Sodium | Y | 51.6 |  | mg/L | 0.036 | mg/L | 0.4 | mg/L | Final
189 | at | Residential | 1st Floor | Kitchen Sink | S207at | 2016-05-05 | 08:36 | Whole house filter in place Not able to bypass it Meter reading 494.32 cu ft Distance A (house to sidewalk) - 31' 6" Distance B (house to curb) - 37' 6" Distance c (house to far curb) - 64' Distance D (house to far sidewalk) - 69' 6" | New Filter | 9 | Tin | N | 0.02 | U | mg/L | 0.0041 | mg/L | 0.02 | mg/L | Final
189 | at | Residential | 1st Floor | Kitchen Sink | S207at | 2016-05-05 | 08:36 | Whole house filter in place Not able to bypass it Meter reading 494.32 cu ft Distance A (house to sidewalk) - 31' 6" Distance B (house to curb) - 37' 6" Distance c (house to far curb) - 64' Distance D (house to far sidewalk) - 69' 6" | New Filter | 9 | Zinc | Y | 0.0112 |  | mg/L | 0.69 | ug/L | 10 | ug/L | Final
189 | at | Residential | 1st Floor | Kitchen Sink | S208at | 2016-05-05 | 08:36 | Whole house filter in place Not able to bypass it Meter reading 494.32 cu ft Distance A (house to sidewalk) - 31' 6" Distance B (house to curb) - 37' 6" Distance c (house to far curb) - 64' Distance D (house to far sidewalk) - 69' 6" | New Filter | 9 | Aluminum | N | 0.2 | U | mg/L | 0.027 | mg/L | 0.2 | mg/L | Final
189 | at | Residential | 1st Floor | Kitchen Sink | S208at | 2016-05-05 | 08:36 | Whole house filter in place Not able to bypass it Meter reading 494.32 cu ft Distance A (house to sidewalk) - 31' 6" Distance B (house to curb) - 37' 6" Distance c (house to far curb) - 64' Distance D (house to far sidewalk) - 69' 6" | New Filter | 9 | Cadmium | N | 2 | U | ug/L | 0.00021 | mg/L | 0.002 | mg/L | Final
189 | at | Residential | 1st Floor | Kitchen Sink | S208at | 2016-05-05 | 08:36 | Whole house filter in place Not able to bypass it Meter reading 494.32 cu ft Distance A (house to sidewalk) - 31' 6" Distance B (house to curb) - 37' 6" Distance c (house to far curb) - 64' Distance D (house to far sidewalk) - 69' 6" | New Filter | 9 | Calcium | N | 0.2 | U | mg/L | 0.021 | mg/L | 0.2 | mg/L | Final
189 | at | Residential | 1st Floor | Kitchen Sink | S208at | 2016-05-05 | 08:36 | Whole house filter in place Not able to bypass it Meter reading 494.32 cu ft Distance A (house to sidewalk) - 31' 6" Distance B (house to curb) - 37' 6" Distance c (house to far curb) - 64' Distance D (house to far sidewalk) - 69' 6" | New Filter | 9 | Chromium | N | 5 | U | ug/L | 0.00086 | mg/L | 0.005 | mg/L | Final
189 | at | Residential | 1st Floor | Kitchen Sink | S208at | 2016-05-05 | 08:36 | Whole house filter in place Not able to bypass it Meter reading 494.32 cu ft Distance A (house to sidewalk) - 31' 6" Distance B (house to curb) - 37' 6" Distance c (house to far curb) - 64' Distance D (house to far sidewalk) - 69' 6" | New Filter | 9 | Copper | Y | 145 |  | ug/L | 0.07 | ug/L | 1 | ug/L | Final
189 | at | Residential | 1st Floor | Kitchen Sink | S208at | 2016-05-05 | 08:36 | Whole house filter in place Not able to bypass it Meter reading 494.32 cu ft Distance A (house to sidewalk) - 31' 6" Distance B (house to curb) - 37' 6" Distance c (house to far curb) - 64' Distance D (house to far sidewalk) - 69' 6" | New Filter | 9 | Iron | N | 0.08 | U | mg/L | 0.016 | mg/L | 0.08 | mg/L | Final
189 | at | Residential | 1st Floor | Kitchen Sink | S208at | 2016-05-05 | 08:36 | Whole house filter in place Not able to bypass it Meter reading 494.32 cu ft Distance A (house to sidewalk) - 31' 6" Distance B (house to curb) - 37' 6" Distance c (house to far curb) - 64' Distance D (house to far sidewalk) - 69' 6" | New Filter | 9 | Lead | Y | 1.58 |  | ug/L | 0.04 | ug/L | 0.5 | ug/L | Final
189 | at | Residential | 1st Floor | Kitchen Sink | S208at | 2016-05-05 | 08:36 | Whole house filter in place Not able to bypass it Meter reading 494.32 cu ft Distance A (house to sidewalk) - 31' 6" Distance B (house to curb) - 37' 6" Distance c (house to far curb) - 64' Distance D (house to far sidewalk) - 69' 6" | New Filter | 9 | Magnesium | N | 0.2 | U | mg/L | 0.022 | mg/L | 0.2 | mg/L | Final
189 | at | Residential | 1st Floor | Kitchen Sink | S208at | 2016-05-05 | 08:36 | Whole house filter in place Not able to bypass it Meter reading 494.32 cu ft Distance A (house to sidewalk) - 31' 6" Distance B (house to curb) - 37' 6" Distance c (house to far curb) - 64' Distance D (house to far sidewalk) - 69' 6" | New Filter | 9 | Manganese | N | 0.008 | U | mg/L | 0.0016 | mg/L | 0.008 | mg/L | Final
189 | at | Residential | 1st Floor | Kitchen Sink | S208at | 2016-05-05 | 08:36 | Whole house filter in place Not able to bypass it Meter reading 494.32 cu ft Distance A (house to sidewalk) - 31' 6" Distance B (house to curb) - 37' 6" Distance c (house to far curb) - 64' Distance D (house to far sidewalk) - 69' 6" | New Filter | 9 | Nickel | N | 0.006 | U | mg/L | 0.0018 | mg/L | 0.006 | mg/L | Final
189 | at | Residential | 1st Floor | Kitchen Sink | S208at | 2016-05-05 | 08:36 | Whole house filter in place Not able to bypass it Meter reading 494.32 cu ft Distance A (house to sidewalk) - 31' 6" Distance B (house to curb) - 37' 6" Distance c (house to far curb) - 64' Distance D (house to far sidewalk) - 69' 6" | New Filter | 9 | Potassium | N | 0.8 | U | mg/L | 0.072 | mg/L | 0.8 | mg/L | Final
189 | at | Residential | 1st Floor | Kitchen Sink | S208at | 2016-05-05 | 08:36 | Whole house filter in place Not able to bypass it Meter reading 494.32 cu ft Distance A (house to sidewalk) - 31' 6" Distance B (house to curb) - 37' 6" Distance c (house to far curb) - 64' Distance D (house to far sidewalk) - 69' 6" | New Filter | 9 | Sodium | Y | 51.9 |  | mg/L | 0.036 | mg/L | 0.4 | mg/L | Final
189 | at | Residential | 1st Floor | Kitchen Sink | S208at | 2016-05-05 | 08:36 | Whole house filter in place Not able to bypass it Meter reading 494.32 cu ft Distance A (house to sidewalk) - 31' 6" Distance B (house to curb) - 37' 6" Distance c (house to far curb) - 64' Distance D (house to far sidewalk) - 69' 6" | New Filter | 9 | Tin | N | 0.02 | U | mg/L | 0.0041 | mg/L | 0.02 | mg/L | Final
189 | at | Residential | 1st Floor | Kitchen Sink | S208at | 2016-05-05 | 08:36 | Whole house filter in place Not able to bypass it Meter reading 494.32 cu ft Distance A (house to sidewalk) - 31' 6" Distance B (house to curb) - 37' 6" Distance c (house to far curb) - 64' Distance D (house to far sidewalk) - 69' 6" | New Filter | 9 | Zinc | Y | 0.0113 |  | mg/L | 0.69 | ug/L | 10 | ug/L | Final
189 | at | Residential | 1st Floor | Kitchen Sink | S209at | 2016-05-05 | 08:36 | Whole house filter in place Not able to bypass it Meter reading 494.32 cu ft Distance A (house to sidewalk) - 31' 6" Distance B (house to curb) - 37' 6" Distance c (house to far curb) - 64' Distance D (house to far sidewalk) - 69' 6" | New Filter | 9 | Aluminum | N | 0.2 | U | mg/L | 0.027 | mg/L | 0.2 | mg/L | Final
189 | at | Residential | 1st Floor | Kitchen Sink | S209at | 2016-05-05 | 08:36 | Whole house filter in place Not able to bypass it Meter reading 494.32 cu ft Distance A (house to sidewalk) - 31' 6" Distance B (house to curb) - 37' 6" Distance c (house to far curb) - 64' Distance D (house to far sidewalk) - 69' 6" | New Filter | 9 | Cadmium | N | 2 | U | ug/L | 0.00021 | mg/L | 0.002 | mg/L | Final
189 | at | Residential | 1st Floor | Kitchen Sink | S209at | 2016-05-05 | 08:36 | Whole house filter in place Not able to bypass it Meter reading 494.32 cu ft Distance A (house to sidewalk) - 31' 6" Distance B (house to curb) - 37' 6" Distance c (house to far curb) - 64' Distance D (house to far sidewalk) - 69' 6" | New Filter | 9 | Calcium | N | 0.2 | U | mg/L | 0.021 | mg/L | 0.2 | mg/L | Final
189 | at | Residential | 1st Floor | Kitchen Sink | S209at | 2016-05-05 | 08:36 | Whole house filter in place Not able to bypass it Meter reading 494.32 cu ft Distance A (house to sidewalk) - 31' 6" Distance B (house to curb) - 37' 6" Distance c (house to far curb) - 64' Distance D (house to far sidewalk) - 69' 6" | New Filter | 9 | Chromium | N | 5 | U | ug/L | 0.00086 | mg/L | 0.005 | mg/L | Final
189 | at | Residential | 1st Floor | Kitchen Sink | S209at | 2016-05-05 | 08:36 | Whole house filter in place Not able to bypass it Meter reading 494.32 cu ft Distance A (house to sidewalk) - 31' 6" Distance B (house to curb) - 37' 6" Distance c (house to far curb) - 64' Distance D (house to far sidewalk) - 69' 6" | New Filter | 9 | Copper | Y | 130 |  | ug/L | 0.07 | ug/L | 1 | ug/L | Final
189 | at | Residential | 1st Floor | Kitchen Sink | S209at | 2016-05-05 | 08:36 | Whole house filter in place Not able to bypass it Meter reading 494.32 cu ft Distance A (house to sidewalk) - 31' 6" Distance B (house to curb) - 37' 6" Distance c (house to far curb) - 64' Distance D (house to far sidewalk) - 69' 6" | New Filter | 9 | Iron | Y | 0.0819 |  | mg/L | 0.016 | mg/L | 0.08 | mg/L | Final
189 | at | Residential | 1st Floor | Kitchen Sink | S209at | 2016-05-05 | 08:36 | Whole house filter in place Not able to bypass it Meter reading 494.32 cu ft Distance A (house to sidewalk) - 31' 6" Distance B (house to curb) - 37' 6" Distance c (house to far curb) - 64' Distance D (house to far sidewalk) - 69' 6" | New Filter | 9 | Lead | Y | 4.19 |  | ug/L | 0.04 | ug/L | 0.5 | ug/L | Final
189 | at | Residential | 1st Floor | Kitchen Sink | S209at | 2016-05-05 | 08:36 | Whole house filter in place Not able to bypass it Meter reading 494.32 cu ft Distance A (house to sidewalk) - 31' 6" Distance B (house to curb) - 37' 6" Distance c (house to far curb) - 64' Distance D (house to far sidewalk) - 69' 6" | New Filter | 9 | Magnesium | N | 0.2 | U | mg/L | 0.022 | mg/L | 0.2 | mg/L | Final
189 | at | Residential | 1st Floor | Kitchen Sink | S209at | 2016-05-05 | 08:36 | Whole house filter in place Not able to bypass it Meter reading 494.32 cu ft Distance A (house to sidewalk) - 31' 6" Distance B (house to curb) - 37' 6" Distance c (house to far curb) - 64' Distance D (house to far sidewalk) - 69' 6" | New Filter | 9 | Manganese | N | 0.008 | U | mg/L | 0.0016 | mg/L | 0.008 | mg/L | Final
189 | at | Residential | 1st Floor | Kitchen Sink | S209at | 2016-05-05 | 08:36 | Whole house filter in place Not able to bypass it Meter reading 494.32 cu ft Distance A (house to sidewalk) - 31' 6" Distance B (house to curb) - 37' 6" Distance c (house to far curb) - 64' Distance D (house to far sidewalk) - 69' 6" | New Filter | 9 | Nickel | N | 0.006 | U | mg/L | 0.0018 | mg/L | 0.006 | mg/L | Final
189 | at | Residential | 1st Floor | Kitchen Sink | S209at | 2016-05-05 | 08:36 | Whole house filter in place Not able to bypass it Meter reading 494.32 cu ft Distance A (house to sidewalk) - 31' 6" Distance B (house to curb) - 37' 6" Distance c (house to far curb) - 64' Distance D (house to far sidewalk) - 69' 6" | New Filter | 9 | Potassium | N | 0.8 | U | mg/L | 0.072 | mg/L | 0.8 | mg/L | Final
189 | at | Residential | 1st Floor | Kitchen Sink | S209at | 2016-05-05 | 08:36 | Whole house filter in place Not able to bypass it Meter reading 494.32 cu ft Distance A (house to sidewalk) - 31' 6" Distance B (house to curb) - 37' 6" Distance c (house to far curb) - 64' Distance D (house to far sidewalk) - 69' 6" | New Filter | 9 | Sodium | Y | 52.4 |  | mg/L | 0.036 | mg/L | 0.4 | mg/L | Final
189 | at | Residential | 1st Floor | Kitchen Sink | S209at | 2016-05-05 | 08:36 | Whole house filter in place Not able to bypass it Meter reading 494.32 cu ft Distance A (house to sidewalk) - 31' 6" Distance B (house to curb) - 37' 6" Distance c (house to far curb) - 64' Distance D (house to far sidewalk) - 69' 6" | New Filter | 9 | Tin | N | 0.02 | U | mg/L | 0.0041 | mg/L | 0.02 | mg/L | Final
189 | at | Residential | 1st Floor | Kitchen Sink | S209at | 2016-05-05 | 08:36 | Whole house filter in place Not able to bypass it Meter reading 494.32 cu ft Distance A (house to sidewalk) - 31' 6" Distance B (house to curb) - 37' 6" Distance c (house to far curb) - 64' Distance D (house to far sidewalk) - 69' 6" | New Filter | 9 | Zinc | N | 0.01 | U | mg/L | 0.69 | ug/L | 10 | ug/L | Final
189 | at | Residential | 1st Floor | Kitchen Sink | S210at | 2016-05-05 | 08:36 | Whole house filter in place Not able to bypass it Meter reading 494.32 cu ft Distance A (house to sidewalk) - 31' 6" Distance B (house to curb) - 37' 6" Distance c (house to far curb) - 64' Distance D (house to far sidewalk) - 69' 6" | New Filter | 9 | Aluminum | N | 0.2 | U | mg/L | 0.027 | mg/L | 0.2 | mg/L | Final
189 | at | Residential | 1st Floor | Kitchen Sink | S210at | 2016-05-05 | 08:36 | Whole house filter in place Not able to bypass it Meter reading 494.32 cu ft Distance A (house to sidewalk) - 31' 6" Distance B (house to curb) - 37' 6" Distance c (house to far curb) - 64' Distance D (house to far sidewalk) - 69' 6" | New Filter | 9 | Cadmium | N | 2 | U | ug/L | 0.00021 | mg/L | 0.002 | mg/L | Final
189 | at | Residential | 1st Floor | Kitchen Sink | S210at | 2016-05-05 | 08:36 | Whole house filter in place Not able to bypass it Meter reading 494.32 cu ft Distance A (house to sidewalk) - 31' 6" Distance B (house to curb) - 37' 6" Distance c (house to far curb) - 64' Distance D (house to far sidewalk) - 69' 6" | New Filter | 9 | Calcium | N | 0.2 | U | mg/L | 0.021 | mg/L | 0.2 | mg/L | Final
189 | at | Residential | 1st Floor | Kitchen Sink | S210at | 2016-05-05 | 08:36 | Whole house filter in place Not able to bypass it Meter reading 494.32 cu ft Distance A (house to sidewalk) - 31' 6" Distance B (house to curb) - 37' 6" Distance c (house to far curb) - 64' Distance D (house to far sidewalk) - 69' 6" | New Filter | 9 | Chromium | N | 5 | U | ug/L | 0.00086 | mg/L | 0.005 | mg/L | Final
189 | at | Residential | 1st Floor | Kitchen Sink | S210at | 2016-05-05 | 08:36 | Whole house filter in place Not able to bypass it Meter reading 494.32 cu ft Distance A (house to sidewalk) - 31' 6" Distance B (house to curb) - 37' 6" Distance c (house to far curb) - 64' Distance D (house to far sidewalk) - 69' 6" | New Filter | 9 | Copper | Y | 73.4 |  | ug/L | 0.07 | ug/L | 1 | ug/L | Final
189 | at | Residential | 1st Floor | Kitchen Sink | S210at | 2016-05-05 | 08:36 | Whole house filter in place Not able to bypass it Meter reading 494.32 cu ft Distance A (house to sidewalk) - 31' 6" Distance B (house to curb) - 37' 6" Distance c (house to far curb) - 64' Distance D (house to far sidewalk) - 69' 6" | New Filter | 9 | Iron | Y | 0.246 |  | mg/L | 0.016 | mg/L | 0.08 | mg/L | Final
189 | at | Residential | 1st Floor | Kitchen Sink | S210at | 2016-05-05 | 08:36 | Whole house filter in place Not able to bypass it Meter reading 494.32 cu ft Distance A (house to sidewalk) - 31' 6" Distance B (house to curb) - 37' 6" Distance c (house to far curb) - 64' Distance D (house to far sidewalk) - 69' 6" | New Filter | 9 | Lead | Y | 9.32 |  | ug/L | 0.04 | ug/L | 0.5 | ug/L | Final
189 | at | Residential | 1st Floor | Kitchen Sink | S210at | 2016-05-05 | 08:36 | Whole house filter in place Not able to bypass it Meter reading 494.32 cu ft Distance A (house to sidewalk) - 31' 6" Distance B (house to curb) - 37' 6" Distance c (house to far curb) - 64' Distance D (house to far sidewalk) - 69' 6" | New Filter | 9 | Magnesium | N | 0.2 | U | mg/L | 0.022 | mg/L | 0.2 | mg/L | Final
189 | at | Residential | 1st Floor | Kitchen Sink | S210at | 2016-05-05 | 08:36 | Whole house filter in place Not able to bypass it Meter reading 494.32 cu ft Distance A (house to sidewalk) - 31' 6" Distance B (house to curb) - 37' 6" Distance c (house to far curb) - 64' Distance D (house to far sidewalk) - 69' 6" | New Filter | 9 | Manganese | N | 0.008 | U | mg/L | 0.0016 | mg/L | 0.008 | mg/L | Final
189 | at | Residential | 1st Floor | Kitchen Sink | S210at | 2016-05-05 | 08:36 | Whole house filter in place Not able to bypass it Meter reading 494.32 cu ft Distance A (house to sidewalk) - 31' 6" Distance B (house to curb) - 37' 6" Distance c (house to far curb) - 64' Distance D (house to far sidewalk) - 69' 6" | New Filter | 9 | Nickel | N | 0.006 | U | mg/L | 0.0018 | mg/L | 0.006 | mg/L | Final
189 | at | Residential | 1st Floor | Kitchen Sink | S210at | 2016-05-05 | 08:36 | Whole house filter in place Not able to bypass it Meter reading 494.32 cu ft Distance A (house to sidewalk) - 31' 6" Distance B (house to curb) - 37' 6" Distance c (house to far curb) - 64' Distance D (house to far sidewalk) - 69' 6" | New Filter | 9 | Potassium | N | 0.8 | U | mg/L | 0.072 | mg/L | 0.8 | mg/L | Final
189 | at | Residential | 1st Floor | Kitchen Sink | S210at | 2016-05-05 | 08:36 | Whole house filter in place Not able to bypass it Meter reading 494.32 cu ft Distance A (house to sidewalk) - 31' 6" Distance B (house to curb) - 37' 6" Distance c (house to far curb) - 64' Distance D (house to far sidewalk) - 69' 6" | New Filter | 9 | Sodium | Y | 52.4 |  | mg/L | 0.036 | mg/L | 0.4 | mg/L | Final
189 | at | Residential | 1st Floor | Kitchen Sink | S210at | 2016-05-05 | 08:36 | Whole house filter in place Not able to bypass it Meter reading 494.32 cu ft Distance A (house to sidewalk) - 31' 6" Distance B (house to curb) - 37' 6" Distance c (house to far curb) - 64' Distance D (house to far sidewalk) - 69' 6" | New Filter | 9 | Tin | N | 0.02 | U | mg/L | 0.0041 | mg/L | 0.02 | mg/L | Final
189 | at | Residential | 1st Floor | Kitchen Sink | S210at | 2016-05-05 | 08:36 | Whole house filter in place Not able to bypass it Meter reading 494.32 cu ft Distance A (house to sidewalk) - 31' 6" Distance B (house to curb) - 37' 6" Distance c (house to far curb) - 64' Distance D (house to far sidewalk) - 69' 6" | New Filter | 9 | Zinc | N | 0.01 | U | mg/L | 0.69 | ug/L | 10 | ug/L | Final
189 | at | Residential | 1st Floor | Kitchen Sink | S211at | 2016-05-05 | 08:36 | Whole house filter in place Not able to bypass it Meter reading 494.32 cu ft Distance A (house to sidewalk) - 31' 6" Distance B (house to curb) - 37' 6" Distance c (house to far curb) - 64' Distance D (house to far sidewalk) - 69' 6" | New Filter | 9 | Aluminum | N | 0.2 | U | mg/L | 0.027 | mg/L | 0.2 | mg/L | Final
189 | at | Residential | 1st Floor | Kitchen Sink | S211at | 2016-05-05 | 08:36 | Whole house filter in place Not able to bypass it Meter reading 494.32 cu ft Distance A (house to sidewalk) - 31' 6" Distance B (house to curb) - 37' 6" Distance c (house to far curb) - 64' Distance D (house to far sidewalk) - 69' 6" | New Filter | 9 | Cadmium | N | 2 | U | ug/L | 0.00021 | mg/L | 0.002 | mg/L | Final
189 | at | Residential | 1st Floor | Kitchen Sink | S211at | 2016-05-05 | 08:36 | Whole house filter in place Not able to bypass it Meter reading 494.32 cu ft Distance A (house to sidewalk) - 31' 6" Distance B (house to curb) - 37' 6" Distance c (house to far curb) - 64' Distance D (house to far sidewalk) - 69' 6" | New Filter | 9 | Calcium | N | 0.2 | U | mg/L | 0.021 | mg/L | 0.2 | mg/L | Final
189 | at | Residential | 1st Floor | Kitchen Sink | S211at | 2016-05-05 | 08:36 | Whole house filter in place Not able to bypass it Meter reading 494.32 cu ft Distance A (house to sidewalk) - 31' 6" Distance B (house to curb) - 37' 6" Distance c (house to far curb) - 64' Distance D (house to far sidewalk) - 69' 6" | New Filter | 9 | Chromium | N | 5 | U | ug/L | 0.00086 | mg/L | 0.005 | mg/L | Final
189 | at | Residential | 1st Floor | Kitchen Sink | S211at | 2016-05-05 | 08:36 | Whole house filter in place Not able to bypass it Meter reading 494.32 cu ft Distance A (house to sidewalk) - 31' 6" Distance B (house to curb) - 37' 6" Distance c (house to far curb) - 64' Distance D (house to far sidewalk) - 69' 6" | New Filter | 9 | Copper | Y | 33.3 |  | ug/L | 0.07 | ug/L | 1 | ug/L | Final
189 | at | Residential | 1st Floor | Kitchen Sink | S211at | 2016-05-05 | 08:36 | Whole house filter in place Not able to bypass it Meter reading 494.32 cu ft Distance A (house to sidewalk) - 31' 6" Distance B (house to curb) - 37' 6" Distance c (house to far curb) - 64' Distance D (house to far sidewalk) - 69' 6" | New Filter | 9 | Iron | Y | 0.219 |  | mg/L | 0.016 | mg/L | 0.08 | mg/L | Final
189 | at | Residential | 1st Floor | Kitchen Sink | S211at | 2016-05-05 | 08:36 | Whole house filter in place Not able to bypass it Meter reading 494.32 cu ft Distance A (house to sidewalk) - 31' 6" Distance B (house to curb) - 37' 6" Distance c (house to far curb) - 64' Distance D (house to far sidewalk) - 69' 6" | New Filter | 9 | Lead | Y | 7.86 |  | ug/L | 0.04 | ug/L | 0.5 | ug/L | Final
189 | at | Residential | 1st Floor | Kitchen Sink | S211at | 2016-05-05 | 08:36 | Whole house filter in place Not able to bypass it Meter reading 494.32 cu ft Distance A (house to sidewalk) - 31' 6" Distance B (house to curb) - 37' 6" Distance c (house to far curb) - 64' Distance D (house to far sidewalk) - 69' 6" | New Filter | 9 | Magnesium | N | 0.2 | U | mg/L | 0.022 | mg/L | 0.2 | mg/L | Final
189 | at | Residential | 1st Floor | Kitchen Sink | S211at | 2016-05-05 | 08:36 | Whole house filter in place Not able to bypass it Meter reading 494.32 cu ft Distance A (house to sidewalk) - 31' 6" Distance B (house to curb) - 37' 6" Distance c (house to far curb) - 64' Distance D (house to far sidewalk) - 69' 6" | New Filter | 9 | Manganese | N | 0.008 | U | mg/L | 0.0016 | mg/L | 0.008 | mg/L | Final
189 | at | Residential | 1st Floor | Kitchen Sink | S211at | 2016-05-05 | 08:36 | Whole house filter in place Not able to bypass it Meter reading 494.32 cu ft Distance A (house to sidewalk) - 31' 6" Distance B (house to curb) - 37' 6" Distance c (house to far curb) - 64' Distance D (house to far sidewalk) - 69' 6" | New Filter | 9 | Nickel | N | 0.006 | U | mg/L | 0.0018 | mg/L | 0.006 | mg/L | Final
189 | at | Residential | 1st Floor | Kitchen Sink | S211at | 2016-05-05 | 08:36 | Whole house filter in place Not able to bypass it Meter reading 494.32 cu ft Distance A (house to sidewalk) - 31' 6" Distance B (house to curb) - 37' 6" Distance c (house to far curb) - 64' Distance D (house to far sidewalk) - 69' 6" | New Filter | 9 | Potassium | N | 0.8 | U | mg/L | 0.072 | mg/L | 0.8 | mg/L | Final
189 | at | Residential | 1st Floor | Kitchen Sink | S211at | 2016-05-05 | 08:36 | Whole house filter in place Not able to bypass it Meter reading 494.32 cu ft Distance A (house to sidewalk) - 31' 6" Distance B (house to curb) - 37' 6" Distance c (house to far curb) - 64' Distance D (house to far sidewalk) - 69' 6" | New Filter | 9 | Sodium | Y | 52.5 |  | mg/L | 0.036 | mg/L | 0.4 | mg/L | Final
189 | at | Residential | 1st Floor | Kitchen Sink | S211at | 2016-05-05 | 08:36 | Whole house filter in place Not able to bypass it Meter reading 494.32 cu ft Distance A (house to sidewalk) - 31' 6" Distance B (house to curb) - 37' 6" Distance c (house to far curb) - 64' Distance D (house to far sidewalk) - 69' 6" | New Filter | 9 | Tin | N | 0.02 | U | mg/L | 0.0041 | mg/L | 0.02 | mg/L | Final
189 | at | Residential | 1st Floor | Kitchen Sink | S211at | 2016-05-05 | 08:36 | Whole house filter in place Not able to bypass it Meter reading 494.32 cu ft Distance A (house to sidewalk) - 31' 6" Distance B (house to curb) - 37' 6" Distance c (house to far curb) - 64' Distance D (house to far sidewalk) - 69' 6" | New Filter | 9 | Zinc | N | 0.01 | U | mg/L | 0.69 | ug/L | 10 | ug/L | Final
189 | at | Residential | 1st Floor | Kitchen Sink | S212at | 2016-05-05 | 08:36 | Whole house filter in place Not able to bypass it Meter reading 494.32 cu ft Distance A (house to sidewalk) - 31' 6" Distance B (house to curb) - 37' 6" Distance c (house to far curb) - 64' Distance D (house to far sidewalk) - 69' 6" | New Filter | 9 | Aluminum | N | 0.2 | U | mg/L | 0.027 | mg/L | 0.2 | mg/L | Final
189 | at | Residential | 1st Floor | Kitchen Sink | S212at | 2016-05-05 | 08:36 | Whole house filter in place Not able to bypass it Meter reading 494.32 cu ft Distance A (house to sidewalk) - 31' 6" Distance B (house to curb) - 37' 6" Distance c (house to far curb) - 64' Distance D (house to far sidewalk) - 69' 6" | New Filter | 9 | Cadmium | N | 2 | U | ug/L | 0.00021 | mg/L | 0.002 | mg/L | Final
189 | at | Residential | 1st Floor | Kitchen Sink | S212at | 2016-05-05 | 08:36 | Whole house filter in place Not able to bypass it Meter reading 494.32 cu ft Distance A (house to sidewalk) - 31' 6" Distance B (house to curb) - 37' 6" Distance c (house to far curb) - 64' Distance D (house to far sidewalk) - 69' 6" | New Filter | 9 | Calcium | N | 0.2 | U | mg/L | 0.021 | mg/L | 0.2 | mg/L | Final
189 | at | Residential | 1st Floor | Kitchen Sink | S212at | 2016-05-05 | 08:36 | Whole house filter in place Not able to bypass it Meter reading 494.32 cu ft Distance A (house to sidewalk) - 31' 6" Distance B (house to curb) - 37' 6" Distance c (house to far curb) - 64' Distance D (house to far sidewalk) - 69' 6" | New Filter | 9 | Chromium | N | 5 | U | ug/L | 0.00086 | mg/L | 0.005 | mg/L | Final
189 | at | Residential | 1st Floor | Kitchen Sink | S212at | 2016-05-05 | 08:36 | Whole house filter in place Not able to bypass it Meter reading 494.32 cu ft Distance A (house to sidewalk) - 31' 6" Distance B (house to curb) - 37' 6" Distance c (house to far curb) - 64' Distance D (house to far sidewalk) - 69' 6" | New Filter | 9 | Copper | Y | 17 |  | ug/L | 0.07 | ug/L | 1 | ug/L | Final
189 | at | Residential | 1st Floor | Kitchen Sink | S212at | 2016-05-05 | 08:36 | Whole house filter in place Not able to bypass it Meter reading 494.32 cu ft Distance A (house to sidewalk) - 31' 6" Distance B (house to curb) - 37' 6" Distance c (house to far curb) - 64' Distance D (house to far sidewalk) - 69' 6" | New Filter | 9 | Iron | Y | 0.0854 |  | mg/L | 0.016 | mg/L | 0.08 | mg/L | Final
189 | at | Residential | 1st Floor | Kitchen Sink | S212at | 2016-05-05 | 08:36 | Whole house filter in place Not able to bypass it Meter reading 494.32 cu ft Distance A (house to sidewalk) - 31' 6" Distance B (house to curb) - 37' 6" Distance c (house to far curb) - 64' Distance D (house to far sidewalk) - 69' 6" | New Filter | 9 | Lead | Y | 2.59 |  | ug/L | 0.04 | ug/L | 0.5 | ug/L | Final
189 | at | Residential | 1st Floor | Kitchen Sink | S212at | 2016-05-05 | 08:36 | Whole house filter in place Not able to bypass it Meter reading 494.32 cu ft Distance A (house to sidewalk) - 31' 6" Distance B (house to curb) - 37' 6" Distance c (house to far curb) - 64' Distance D (house to far sidewalk) - 69' 6" | New Filter | 9 | Magnesium | N | 0.2 | U | mg/L | 0.022 | mg/L | 0.2 | mg/L | Final
189 | at | Residential | 1st Floor | Kitchen Sink | S212at | 2016-05-05 | 08:36 | Whole house filter in place Not able to bypass it Meter reading 494.32 cu ft Distance A (house to sidewalk) - 31' 6" Distance B (house to curb) - 37' 6" Distance c (house to far curb) - 64' Distance D (house to far sidewalk) - 69' 6" | New Filter | 9 | Manganese | N | 0.008 | U | mg/L | 0.0016 | mg/L | 0.008 | mg/L | Final
189 | at | Residential | 1st Floor | Kitchen Sink | S212at | 2016-05-05 | 08:36 | Whole house filter in place Not able to bypass it Meter reading 494.32 cu ft Distance A (house to sidewalk) - 31' 6" Distance B (house to curb) - 37' 6" Distance c (house to far curb) - 64' Distance D (house to far sidewalk) - 69' 6" | New Filter | 9 | Nickel | N | 0.006 | U | mg/L | 0.0018 | mg/L | 0.006 | mg/L | Final
189 | at | Residential | 1st Floor | Kitchen Sink | S212at | 2016-05-05 | 08:36 | Whole house filter in place Not able to bypass it Meter reading 494.32 cu ft Distance A (house to sidewalk) - 31' 6" Distance B (house to curb) - 37' 6" Distance c (house to far curb) - 64' Distance D (house to far sidewalk) - 69' 6" | New Filter | 9 | Potassium | N | 0.8 | U | mg/L | 0.072 | mg/L | 0.8 | mg/L | Final
189 | at | Residential | 1st Floor | Kitchen Sink | S212at | 2016-05-05 | 08:36 | Whole house filter in place Not able to bypass it Meter reading 494.32 cu ft Distance A (house to sidewalk) - 31' 6" Distance B (house to curb) - 37' 6" Distance c (house to far curb) - 64' Distance D (house to far sidewalk) - 69' 6" | New Filter | 9 | Sodium | Y | 53.2 |  | mg/L | 0.036 | mg/L | 0.4 | mg/L | Final
189 | at | Residential | 1st Floor | Kitchen Sink | S212at | 2016-05-05 | 08:36 | Whole house filter in place Not able to bypass it Meter reading 494.32 cu ft Distance A (house to sidewalk) - 31' 6" Distance B (house to curb) - 37' 6" Distance c (house to far curb) - 64' Distance D (house to far sidewalk) - 69' 6" | New Filter | 9 | Tin | N | 0.02 | U | mg/L | 0.0041 | mg/L | 0.02 | mg/L | Final
189 | at | Residential | 1st Floor | Kitchen Sink | S212at | 2016-05-05 | 08:36 | Whole house filter in place Not able to bypass it Meter reading 494.32 cu ft Distance A (house to sidewalk) - 31' 6" Distance B (house to curb) - 37' 6" Distance c (house to far curb) - 64' Distance D (house to far sidewalk) - 69' 6" | New Filter | 9 | Zinc | N | 0.01 | U | mg/L | 0.69 | ug/L | 10 | ug/L | Final
189 | at | Residential | 1st Floor | Kitchen Sink | S213at | 2016-05-05 | 08:36 | Whole house filter in place Not able to bypass it Meter reading 494.32 cu ft Distance A (house to sidewalk) - 31' 6" Distance B (house to curb) - 37' 6" Distance c (house to far curb) - 64' Distance D (house to far sidewalk) - 69' 6" | New Filter | 9 | Aluminum | N | 0.2 | U | mg/L | 0.027 | mg/L | 0.2 | mg/L | Final
189 | at | Residential | 1st Floor | Kitchen Sink | S213at | 2016-05-05 | 08:36 | Whole house filter in place Not able to bypass it Meter reading 494.32 cu ft Distance A (house to sidewalk) - 31' 6" Distance B (house to curb) - 37' 6" Distance c (house to far curb) - 64' Distance D (house to far sidewalk) - 69' 6" | New Filter | 9 | Cadmium | N | 2 | U | ug/L | 0.00021 | mg/L | 0.002 | mg/L | Final
189 | at | Residential | 1st Floor | Kitchen Sink | S213at | 2016-05-05 | 08:36 | Whole house filter in place Not able to bypass it Meter reading 494.32 cu ft Distance A (house to sidewalk) - 31' 6" Distance B (house to curb) - 37' 6" Distance c (house to far curb) - 64' Distance D (house to far sidewalk) - 69' 6" | New Filter | 9 | Calcium | N | 0.2 | U | mg/L | 0.021 | mg/L | 0.2 | mg/L | Final
189 | at | Residential | 1st Floor | Kitchen Sink | S213at | 2016-05-05 | 08:36 | Whole house filter in place Not able to bypass it Meter reading 494.32 cu ft Distance A (house to sidewalk) - 31' 6" Distance B (house to curb) - 37' 6" Distance c (house to far curb) - 64' Distance D (house to far sidewalk) - 69' 6" | New Filter | 9 | Chromium | N | 5 | U | ug/L | 0.00086 | mg/L | 0.005 | mg/L | Final
189 | at | Residential | 1st Floor | Kitchen Sink | S213at | 2016-05-05 | 08:36 | Whole house filter in place Not able to bypass it Meter reading 494.32 cu ft Distance A (house to sidewalk) - 31' 6" Distance B (house to curb) - 37' 6" Distance c (house to far curb) - 64' Distance D (house to far sidewalk) - 69' 6" | New Filter | 9 | Copper | Y | 14.2 |  | ug/L | 0.07 | ug/L | 1 | ug/L | Final
189 | at | Residential | 1st Floor | Kitchen Sink | S213at | 2016-05-05 | 08:36 | Whole house filter in place Not able to bypass it Meter reading 494.32 cu ft Distance A (house to sidewalk) - 31' 6" Distance B (house to curb) - 37' 6" Distance c (house to far curb) - 64' Distance D (house to far sidewalk) - 69' 6" | New Filter | 9 | Iron | N | 0.08 | U | mg/L | 0.016 | mg/L | 0.08 | mg/L | Final
189 | at | Residential | 1st Floor | Kitchen Sink | S213at | 2016-05-05 | 08:36 | Whole house filter in place Not able to bypass it Meter reading 494.32 cu ft Distance A (house to sidewalk) - 31' 6" Distance B (house to curb) - 37' 6" Distance c (house to far curb) - 64' Distance D (house to far sidewalk) - 69' 6" | New Filter | 9 | Lead | Y | 1.07 |  | ug/L | 0.04 | ug/L | 0.5 | ug/L | Final
189 | at | Residential | 1st Floor | Kitchen Sink | S213at | 2016-05-05 | 08:36 | Whole house filter in place Not able to bypass it Meter reading 494.32 cu ft Distance A (house to sidewalk) - 31' 6" Distance B (house to curb) - 37' 6" Distance c (house to far curb) - 64' Distance D (house to far sidewalk) - 69' 6" | New Filter | 9 | Magnesium | N | 0.2 | U | mg/L | 0.022 | mg/L | 0.2 | mg/L | Final
189 | at | Residential | 1st Floor | Kitchen Sink | S213at | 2016-05-05 | 08:36 | Whole house filter in place Not able to bypass it Meter reading 494.32 cu ft Distance A (house to sidewalk) - 31' 6" Distance B (house to curb) - 37' 6" Distance c (house to far curb) - 64' Distance D (house to far sidewalk) - 69' 6" | New Filter | 9 | Manganese | N | 0.008 | U | mg/L | 0.0016 | mg/L | 0.008 | mg/L | Final
189 | at | Residential | 1st Floor | Kitchen Sink | S213at | 2016-05-05 | 08:36 | Whole house filter in place Not able to bypass it Meter reading 494.32 cu ft Distance A (house to sidewalk) - 31' 6" Distance B (house to curb) - 37' 6" Distance c (house to far curb) - 64' Distance D (house to far sidewalk) - 69' 6" | New Filter | 9 | Nickel | N | 0.006 | U | mg/L | 0.0018 | mg/L | 0.006 | mg/L | Final
189 | at | Residential | 1st Floor | Kitchen Sink | S213at | 2016-05-05 | 08:36 | Whole house filter in place Not able to bypass it Meter reading 494.32 cu ft Distance A (house to sidewalk) - 31' 6" Distance B (house to curb) - 37' 6" Distance c (house to far curb) - 64' Distance D (house to far sidewalk) - 69' 6" | New Filter | 9 | Potassium | N | 0.8 | U | mg/L | 0.072 | mg/L | 0.8 | mg/L | Final
189 | at | Residential | 1st Floor | Kitchen Sink | S213at | 2016-05-05 | 08:36 | Whole house filter in place Not able to bypass it Meter reading 494.32 cu ft Distance A (house to sidewalk) - 31' 6" Distance B (house to curb) - 37' 6" Distance c (house to far curb) - 64' Distance D (house to far sidewalk) - 69' 6" | New Filter | 9 | Sodium | Y | 52.9 |  | mg/L | 0.036 | mg/L | 0.4 | mg/L | Final
189 | at | Residential | 1st Floor | Kitchen Sink | S213at | 2016-05-05 | 08:36 | Whole house filter in place Not able to bypass it Meter reading 494.32 cu ft Distance A (house to sidewalk) - 31' 6" Distance B (house to curb) - 37' 6" Distance c (house to far curb) - 64' Distance D (house to far sidewalk) - 69' 6" | New Filter | 9 | Tin | N | 0.02 | U | mg/L | 0.0041 | mg/L | 0.02 | mg/L | Final
189 | at | Residential | 1st Floor | Kitchen Sink | S213at | 2016-05-05 | 08:36 | Whole house filter in place Not able to bypass it Meter reading 494.32 cu ft Distance A (house to sidewalk) - 31' 6" Distance B (house to curb) - 37' 6" Distance c (house to far curb) - 64' Distance D (house to far sidewalk) - 69' 6" | New Filter | 9 | Zinc | N | 0.01 | U | mg/L | 0.69 | ug/L | 10 | ug/L | Final
189 | at | Residential | 1st Floor | Kitchen Sink | S214at | 2016-05-05 | 08:36 | Whole house filter in place Not able to bypass it Meter reading 494.32 cu ft Distance A (house to sidewalk) - 31' 6" Distance B (house to curb) - 37' 6" Distance c (house to far curb) - 64' Distance D (house to far sidewalk) - 69' 6" | New Filter | 9 | Aluminum | N | 0.2 | U | mg/L | 0.027 | mg/L | 0.2 | mg/L | Final
189 | at | Residential | 1st Floor | Kitchen Sink | S214at | 2016-05-05 | 08:36 | Whole house filter in place Not able to bypass it Meter reading 494.32 cu ft Distance A (house to sidewalk) - 31' 6" Distance B (house to curb) - 37' 6" Distance c (house to far curb) - 64' Distance D (house to far sidewalk) - 69' 6" | New Filter | 9 | Cadmium | N | 2 | U | ug/L | 0.00021 | mg/L | 0.002 | mg/L | Final
189 | at | Residential | 1st Floor | Kitchen Sink | S214at | 2016-05-05 | 08:36 | Whole house filter in place Not able to bypass it Meter reading 494.32 cu ft Distance A (house to sidewalk) - 31' 6" Distance B (house to curb) - 37' 6" Distance c (house to far curb) - 64' Distance D (house to far sidewalk) - 69' 6" | New Filter | 9 | Calcium | N | 0.2 | U | mg/L | 0.021 | mg/L | 0.2 | mg/L | Final
189 | at | Residential | 1st Floor | Kitchen Sink | S214at | 2016-05-05 | 08:36 | Whole house filter in place Not able to bypass it Meter reading 494.32 cu ft Distance A (house to sidewalk) - 31' 6" Distance B (house to curb) - 37' 6" Distance c (house to far curb) - 64' Distance D (house to far sidewalk) - 69' 6" | New Filter | 9 | Chromium | N | 5 | U | ug/L | 0.00086 | mg/L | 0.005 | mg/L | Final
189 | at | Residential | 1st Floor | Kitchen Sink | S214at | 2016-05-05 | 08:36 | Whole house filter in place Not able to bypass it Meter reading 494.32 cu ft Distance A (house to sidewalk) - 31' 6" Distance B (house to curb) - 37' 6" Distance c (house to far curb) - 64' Distance D (house to far sidewalk) - 69' 6" | New Filter | 9 | Copper | Y | 14.7 |  | ug/L | 0.07 | ug/L | 1 | ug/L | Final
189 | at | Residential | 1st Floor | Kitchen Sink | S214at | 2016-05-05 | 08:36 | Whole house filter in place Not able to bypass it Meter reading 494.32 cu ft Distance A (house to sidewalk) - 31' 6" Distance B (house to curb) - 37' 6" Distance c (house to far curb) - 64' Distance D (house to far sidewalk) - 69' 6" | New Filter | 9 | Iron | N | 0.08 | U | mg/L | 0.016 | mg/L | 0.08 | mg/L | Final
189 | at | Residential | 1st Floor | Kitchen Sink | S214at | 2016-05-05 | 08:36 | Whole house filter in place Not able to bypass it Meter reading 494.32 cu ft Distance A (house to sidewalk) - 31' 6" Distance B (house to curb) - 37' 6" Distance c (house to far curb) - 64' Distance D (house to far sidewalk) - 69' 6" | New Filter | 9 | Lead | Y | 0.84 |  | ug/L | 0.04 | ug/L | 0.5 | ug/L | Final
189 | at | Residential | 1st Floor | Kitchen Sink | S214at | 2016-05-05 | 08:36 | Whole house filter in place Not able to bypass it Meter reading 494.32 cu ft Distance A (house to sidewalk) - 31' 6" Distance B (house to curb) - 37' 6" Distance c (house to far curb) - 64' Distance D (house to far sidewalk) - 69' 6" | New Filter | 9 | Magnesium | N | 0.2 | U | mg/L | 0.022 | mg/L | 0.2 | mg/L | Final
189 | at | Residential | 1st Floor | Kitchen Sink | S214at | 2016-05-05 | 08:36 | Whole house filter in place Not able to bypass it Meter reading 494.32 cu ft Distance A (house to sidewalk) - 31' 6" Distance B (house to curb) - 37' 6" Distance c (house to far curb) - 64' Distance D (house to far sidewalk) - 69' 6" | New Filter | 9 | Manganese | N | 0.008 | U | mg/L | 0.0016 | mg/L | 0.008 | mg/L | Final
189 | at | Residential | 1st Floor | Kitchen Sink | S214at | 2016-05-05 | 08:36 | Whole house filter in place Not able to bypass it Meter reading 494.32 cu ft Distance A (house to sidewalk) - 31' 6" Distance B (house to curb) - 37' 6" Distance c (house to far curb) - 64' Distance D (house to far sidewalk) - 69' 6" | New Filter | 9 | Nickel | N | 0.006 | U | mg/L | 0.0018 | mg/L | 0.006 | mg/L | Final
189 | at | Residential | 1st Floor | Kitchen Sink | S214at | 2016-05-05 | 08:36 | Whole house filter in place Not able to bypass it Meter reading 494.32 cu ft Distance A (house to sidewalk) - 31' 6" Distance B (house to curb) - 37' 6" Distance c (house to far curb) - 64' Distance D (house to far sidewalk) - 69' 6" | New Filter | 9 | Potassium | N | 0.8 | U | mg/L | 0.072 | mg/L | 0.8 | mg/L | Final
189 | at | Residential | 1st Floor | Kitchen Sink | S214at | 2016-05-05 | 08:36 | Whole house filter in place Not able to bypass it Meter reading 494.32 cu ft Distance A (house to sidewalk) - 31' 6" Distance B (house to curb) - 37' 6" Distance c (house to far curb) - 64' Distance D (house to far sidewalk) - 69' 6" | New Filter | 9 | Sodium | Y | 53.5 |  | mg/L | 0.036 | mg/L | 0.4 | mg/L | Final
189 | at | Residential | 1st Floor | Kitchen Sink | S214at | 2016-05-05 | 08:36 | Whole house filter in place Not able to bypass it Meter reading 494.32 cu ft Distance A (house to sidewalk) - 31' 6" Distance B (house to curb) - 37' 6" Distance c (house to far curb) - 64' Distance D (house to far sidewalk) - 69' 6" | New Filter | 9 | Tin | N | 0.02 | U | mg/L | 0.0041 | mg/L | 0.02 | mg/L | Final
189 | at | Residential | 1st Floor | Kitchen Sink | S214at | 2016-05-05 | 08:36 | Whole house filter in place Not able to bypass it Meter reading 494.32 cu ft Distance A (house to sidewalk) - 31' 6" Distance B (house to curb) - 37' 6" Distance c (house to far curb) - 64' Distance D (house to far sidewalk) - 69' 6" | New Filter | 9 | Zinc | N | 0.01 | U | mg/L | 0.69 | ug/L | 10 | ug/L | Final
189 | at | Residential | 1st Floor | Kitchen Sink | S215at | 2016-05-05 | 08:36 | Whole house filter in place Not able to bypass it Meter reading 494.32 cu ft Distance A (house to sidewalk) - 31' 6" Distance B (house to curb) - 37' 6" Distance c (house to far curb) - 64' Distance D (house to far sidewalk) - 69' 6" | New Filter | 9 | Aluminum | N | 0.2 | U | mg/L | 0.027 | mg/L | 0.2 | mg/L | Final
189 | at | Residential | 1st Floor | Kitchen Sink | S215at | 2016-05-05 | 08:36 | Whole house filter in place Not able to bypass it Meter reading 494.32 cu ft Distance A (house to sidewalk) - 31' 6" Distance B (house to curb) - 37' 6" Distance c (house to far curb) - 64' Distance D (house to far sidewalk) - 69' 6" | New Filter | 9 | Cadmium | N | 2 | U | ug/L | 0.00021 | mg/L | 0.002 | mg/L | Final
189 | at | Residential | 1st Floor | Kitchen Sink | S215at | 2016-05-05 | 08:36 | Whole house filter in place Not able to bypass it Meter reading 494.32 cu ft Distance A (house to sidewalk) - 31' 6" Distance B (house to curb) - 37' 6" Distance c (house to far curb) - 64' Distance D (house to far sidewalk) - 69' 6" | New Filter | 9 | Calcium | N | 0.2 | U | mg/L | 0.021 | mg/L | 0.2 | mg/L | Final
189 | at | Residential | 1st Floor | Kitchen Sink | S215at | 2016-05-05 | 08:36 | Whole house filter in place Not able to bypass it Meter reading 494.32 cu ft Distance A (house to sidewalk) - 31' 6" Distance B (house to curb) - 37' 6" Distance c (house to far curb) - 64' Distance D (house to far sidewalk) - 69' 6" | New Filter | 9 | Chromium | N | 5 | U | ug/L | 0.00086 | mg/L | 0.005 | mg/L | Final
189 | at | Residential | 1st Floor | Kitchen Sink | S215at | 2016-05-05 | 08:36 | Whole house filter in place Not able to bypass it Meter reading 494.32 cu ft Distance A (house to sidewalk) - 31' 6" Distance B (house to curb) - 37' 6" Distance c (house to far curb) - 64' Distance D (house to far sidewalk) - 69' 6" | New Filter | 9 | Copper | Y | 15.4 |  | ug/L | 0.07 | ug/L | 1 | ug/L | Final
189 | at | Residential | 1st Floor | Kitchen Sink | S215at | 2016-05-05 | 08:36 | Whole house filter in place Not able to bypass it Meter reading 494.32 cu ft Distance A (house to sidewalk) - 31' 6" Distance B (house to curb) - 37' 6" Distance c (house to far curb) - 64' Distance D (house to far sidewalk) - 69' 6" | New Filter | 9 | Iron | N | 0.08 | U | mg/L | 0.016 | mg/L | 0.08 | mg/L | Final
189 | at | Residential | 1st Floor | Kitchen Sink | S215at | 2016-05-05 | 08:36 | Whole house filter in place Not able to bypass it Meter reading 494.32 cu ft Distance A (house to sidewalk) - 31' 6" Distance B (house to curb) - 37' 6" Distance c (house to far curb) - 64' Distance D (house to far sidewalk) - 69' 6" | New Filter | 9 | Lead | Y | 0.81 |  | ug/L | 0.04 | ug/L | 0.5 | ug/L | Final
189 | at | Residential | 1st Floor | Kitchen Sink | S215at | 2016-05-05 | 08:36 | Whole house filter in place Not able to bypass it Meter reading 494.32 cu ft Distance A (house to sidewalk) - 31' 6" Distance B (house to curb) - 37' 6" Distance c (house to far curb) - 64' Distance D (house to far sidewalk) - 69' 6" | New Filter | 9 | Magnesium | N | 0.2 | U | mg/L | 0.022 | mg/L | 0.2 | mg/L | Final
189 | at | Residential | 1st Floor | Kitchen Sink | S215at | 2016-05-05 | 08:36 | Whole house filter in place Not able to bypass it Meter reading 494.32 cu ft Distance A (house to sidewalk) - 31' 6" Distance B (house to curb) - 37' 6" Distance c (house to far curb) - 64' Distance D (house to far sidewalk) - 69' 6" | New Filter | 9 | Manganese | N | 0.008 | U | mg/L | 0.0016 | mg/L | 0.008 | mg/L | Final
189 | at | Residential | 1st Floor | Kitchen Sink | S215at | 2016-05-05 | 08:36 | Whole house filter in place Not able to bypass it Meter reading 494.32 cu ft Distance A (house to sidewalk) - 31' 6" Distance B (house to curb) - 37' 6" Distance c (house to far curb) - 64' Distance D (house to far sidewalk) - 69' 6" | New Filter | 9 | Nickel | N | 0.006 | U | mg/L | 0.0018 | mg/L | 0.006 | mg/L | Final
189 | at | Residential | 1st Floor | Kitchen Sink | S215at | 2016-05-05 | 08:36 | Whole house filter in place Not able to bypass it Meter reading 494.32 cu ft Distance A (house to sidewalk) - 31' 6" Distance B (house to curb) - 37' 6" Distance c (house to far curb) - 64' Distance D (house to far sidewalk) - 69' 6" | New Filter | 9 | Potassium | N | 0.8 | U | mg/L | 0.072 | mg/L | 0.8 | mg/L | Final
189 | at | Residential | 1st Floor | Kitchen Sink | S215at | 2016-05-05 | 08:36 | Whole house filter in place Not able to bypass it Meter reading 494.32 cu ft Distance A (house to sidewalk) - 31' 6" Distance B (house to curb) - 37' 6" Distance c (house to far curb) - 64' Distance D (house to far sidewalk) - 69' 6" | New Filter | 9 | Sodium | Y | 52.2 |  | mg/L | 0.036 | mg/L | 0.4 | mg/L | Final
189 | at | Residential | 1st Floor | Kitchen Sink | S215at | 2016-05-05 | 08:36 | Whole house filter in place Not able to bypass it Meter reading 494.32 cu ft Distance A (house to sidewalk) - 31' 6" Distance B (house to curb) - 37' 6" Distance c (house to far curb) - 64' Distance D (house to far sidewalk) - 69' 6" | New Filter | 9 | Tin | N | 0.02 | U | mg/L | 0.0041 | mg/L | 0.02 | mg/L | Final
189 | at | Residential | 1st Floor | Kitchen Sink | S215at | 2016-05-05 | 08:36 | Whole house filter in place Not able to bypass it Meter reading 494.32 cu ft Distance A (house to sidewalk) - 31' 6" Distance B (house to curb) - 37' 6" Distance c (house to far curb) - 64' Distance D (house to far sidewalk) - 69' 6" | New Filter | 9 | Zinc | N | 0.01 | U | mg/L | 0.69 | ug/L | 10 | ug/L | Final
189 | at | Residential | 1st Floor | Kitchen Sink | S216at | 2016-05-05 | 08:36 | Whole house filter in place Not able to bypass it Meter reading 494.32 cu ft Distance A (house to sidewalk) - 31' 6" Distance B (house to curb) - 37' 6" Distance c (house to far curb) - 64' Distance D (house to far sidewalk) - 69' 6" | New Filter | 9 | Aluminum | N | 0.2 | U | mg/L | 0.027 | mg/L | 0.2 | mg/L | Final
189 | at | Residential | 1st Floor | Kitchen Sink | S216at | 2016-05-05 | 08:36 | Whole house filter in place Not able to bypass it Meter reading 494.32 cu ft Distance A (house to sidewalk) - 31' 6" Distance B (house to curb) - 37' 6" Distance c (house to far curb) - 64' Distance D (house to far sidewalk) - 69' 6" | New Filter | 9 | Cadmium | N | 2 | U | ug/L | 0.00021 | mg/L | 0.002 | mg/L | Final
189 | at | Residential | 1st Floor | Kitchen Sink | S216at | 2016-05-05 | 08:36 | Whole house filter in place Not able to bypass it Meter reading 494.32 cu ft Distance A (house to sidewalk) - 31' 6" Distance B (house to curb) - 37' 6" Distance c (house to far curb) - 64' Distance D (house to far sidewalk) - 69' 6" | New Filter | 9 | Calcium | N | 0.2 | U | mg/L | 0.021 | mg/L | 0.2 | mg/L | Final
189 | at | Residential | 1st Floor | Kitchen Sink | S216at | 2016-05-05 | 08:36 | Whole house filter in place Not able to bypass it Meter reading 494.32 cu ft Distance A (house to sidewalk) - 31' 6" Distance B (house to curb) - 37' 6" Distance c (house to far curb) - 64' Distance D (house to far sidewalk) - 69' 6" | New Filter | 9 | Chromium | N | 5 | U | ug/L | 0.00086 | mg/L | 0.005 | mg/L | Final
189 | at | Residential | 1st Floor | Kitchen Sink | S216at | 2016-05-05 | 08:36 | Whole house filter in place Not able to bypass it Meter reading 494.32 cu ft Distance A (house to sidewalk) - 31' 6" Distance B (house to curb) - 37' 6" Distance c (house to far curb) - 64' Distance D (house to far sidewalk) - 69' 6" | New Filter | 9 | Copper | Y | 14.5 |  | ug/L | 0.07 | ug/L | 1 | ug/L | Final
189 | at | Residential | 1st Floor | Kitchen Sink | S216at | 2016-05-05 | 08:36 | Whole house filter in place Not able to bypass it Meter reading 494.32 cu ft Distance A (house to sidewalk) - 31' 6" Distance B (house to curb) - 37' 6" Distance c (house to far curb) - 64' Distance D (house to far sidewalk) - 69' 6" | New Filter | 9 | Iron | N | 0.08 | U | mg/L | 0.016 | mg/L | 0.08 | mg/L | Final
189 | at | Residential | 1st Floor | Kitchen Sink | S216at | 2016-05-05 | 08:36 | Whole house filter in place Not able to bypass it Meter reading 494.32 cu ft Distance A (house to sidewalk) - 31' 6" Distance B (house to curb) - 37' 6" Distance c (house to far curb) - 64' Distance D (house to far sidewalk) - 69' 6" | New Filter | 9 | Lead | Y | 0.7 |  | ug/L | 0.04 | ug/L | 0.5 | ug/L | Final
189 | at | Residential | 1st Floor | Kitchen Sink | S216at | 2016-05-05 | 08:36 | Whole house filter in place Not able to bypass it Meter reading 494.32 cu ft Distance A (house to sidewalk) - 31' 6" Distance B (house to curb) - 37' 6" Distance c (house to far curb) - 64' Distance D (house to far sidewalk) - 69' 6" | New Filter | 9 | Magnesium | N | 0.2 | U | mg/L | 0.022 | mg/L | 0.2 | mg/L | Final
189 | at | Residential | 1st Floor | Kitchen Sink | S216at | 2016-05-05 | 08:36 | Whole house filter in place Not able to bypass it Meter reading 494.32 cu ft Distance A (house to sidewalk) - 31' 6" Distance B (house to curb) - 37' 6" Distance c (house to far curb) - 64' Distance D (house to far sidewalk) - 69' 6" | New Filter | 9 | Manganese | N | 0.008 | U | mg/L | 0.0016 | mg/L | 0.008 | mg/L | Final
189 | at | Residential | 1st Floor | Kitchen Sink | S216at | 2016-05-05 | 08:36 | Whole house filter in place Not able to bypass it Meter reading 494.32 cu ft Distance A (house to sidewalk) - 31' 6" Distance B (house to curb) - 37' 6" Distance c (house to far curb) - 64' Distance D (house to far sidewalk) - 69' 6" | New Filter | 9 | Nickel | N | 0.006 | U | mg/L | 0.0018 | mg/L | 0.006 | mg/L | Final
189 | at | Residential | 1st Floor | Kitchen Sink | S216at | 2016-05-05 | 08:36 | Whole house filter in place Not able to bypass it Meter reading 494.32 cu ft Distance A (house to sidewalk) - 31' 6" Distance B (house to curb) - 37' 6" Distance c (house to far curb) - 64' Distance D (house to far sidewalk) - 69' 6" | New Filter | 9 | Potassium | N | 0.8 | U | mg/L | 0.072 | mg/L | 0.8 | mg/L | Final
189 | at | Residential | 1st Floor | Kitchen Sink | S216at | 2016-05-05 | 08:36 | Whole house filter in place Not able to bypass it Meter reading 494.32 cu ft Distance A (house to sidewalk) - 31' 6" Distance B (house to curb) - 37' 6" Distance c (house to far curb) - 64' Distance D (house to far sidewalk) - 69' 6" | New Filter | 9 | Sodium | Y | 52.1 |  | mg/L | 0.036 | mg/L | 0.4 | mg/L | Final
189 | at | Residential | 1st Floor | Kitchen Sink | S216at | 2016-05-05 | 08:36 | Whole house filter in place Not able to bypass it Meter reading 494.32 cu ft Distance A (house to sidewalk) - 31' 6" Distance B (house to curb) - 37' 6" Distance c (house to far curb) - 64' Distance D (house to far sidewalk) - 69' 6" | New Filter | 9 | Tin | N | 0.02 | U | mg/L | 0.0041 | mg/L | 0.02 | mg/L | Final
189 | at | Residential | 1st Floor | Kitchen Sink | S216at | 2016-05-05 | 08:36 | Whole house filter in place Not able to bypass it Meter reading 494.32 cu ft Distance A (house to sidewalk) - 31' 6" Distance B (house to curb) - 37' 6" Distance c (house to far curb) - 64' Distance D (house to far sidewalk) - 69' 6" | New Filter | 9 | Zinc | N | 0.01 | U | mg/L | 0.69 | ug/L | 10 | ug/L | Final
189 | at | Residential | 1st Floor | Kitchen Sink | S217at | 2016-05-05 | 08:36 | Whole house filter in place Not able to bypass it Meter reading 494.32 cu ft Distance A (house to sidewalk) - 31' 6" Distance B (house to curb) - 37' 6" Distance c (house to far curb) - 64' Distance D (house to far sidewalk) - 69' 6" | New Filter | 9 | Aluminum | N | 0.2 | U | mg/L | 0.027 | mg/L | 0.2 | mg/L | Final
189 | at | Residential | 1st Floor | Kitchen Sink | S217at | 2016-05-05 | 08:36 | Whole house filter in place Not able to bypass it Meter reading 494.32 cu ft Distance A (house to sidewalk) - 31' 6" Distance B (house to curb) - 37' 6" Distance c (house to far curb) - 64' Distance D (house to far sidewalk) - 69' 6" | New Filter | 9 | Cadmium | N | 2 | U | ug/L | 0.00021 | mg/L | 0.002 | mg/L | Final
189 | at | Residential | 1st Floor | Kitchen Sink | S217at | 2016-05-05 | 08:36 | Whole house filter in place Not able to bypass it Meter reading 494.32 cu ft Distance A (house to sidewalk) - 31' 6" Distance B (house to curb) - 37' 6" Distance c (house to far curb) - 64' Distance D (house to far sidewalk) - 69' 6" | New Filter | 9 | Calcium | N | 0.2 | U | mg/L | 0.021 | mg/L | 0.2 | mg/L | Final
189 | at | Residential | 1st Floor | Kitchen Sink | S217at | 2016-05-05 | 08:36 | Whole house filter in place Not able to bypass it Meter reading 494.32 cu ft Distance A (house to sidewalk) - 31' 6" Distance B (house to curb) - 37' 6" Distance c (house to far curb) - 64' Distance D (house to far sidewalk) - 69' 6" | New Filter | 9 | Chromium | N | 5 | U | ug/L | 0.00086 | mg/L | 0.005 | mg/L | Final
189 | at | Residential | 1st Floor | Kitchen Sink | S217at | 2016-05-05 | 08:36 | Whole house filter in place Not able to bypass it Meter reading 494.32 cu ft Distance A (house to sidewalk) - 31' 6" Distance B (house to curb) - 37' 6" Distance c (house to far curb) - 64' Distance D (house to far sidewalk) - 69' 6" | New Filter | 9 | Copper | Y | 14 |  | ug/L | 0.07 | ug/L | 1 | ug/L | Final
189 | at | Residential | 1st Floor | Kitchen Sink | S217at | 2016-05-05 | 08:36 | Whole house filter in place Not able to bypass it Meter reading 494.32 cu ft Distance A (house to sidewalk) - 31' 6" Distance B (house to curb) - 37' 6" Distance c (house to far curb) - 64' Distance D (house to far sidewalk) - 69' 6" | New Filter | 9 | Iron | N | 0.08 | U | mg/L | 0.016 | mg/L | 0.08 | mg/L | Final
189 | at | Residential | 1st Floor | Kitchen Sink | S217at | 2016-05-05 | 08:36 | Whole house filter in place Not able to bypass it Meter reading 494.32 cu ft Distance A (house to sidewalk) - 31' 6" Distance B (house to curb) - 37' 6" Distance c (house to far curb) - 64' Distance D (house to far sidewalk) - 69' 6" | New Filter | 9 | Lead | Y | 0.57 |  | ug/L | 0.04 | ug/L | 0.5 | ug/L | Final
189 | at | Residential | 1st Floor | Kitchen Sink | S217at | 2016-05-05 | 08:36 | Whole house filter in place Not able to bypass it Meter reading 494.32 cu ft Distance A (house to sidewalk) - 31' 6" Distance B (house to curb) - 37' 6" Distance c (house to far curb) - 64' Distance D (house to far sidewalk) - 69' 6" | New Filter | 9 | Magnesium | N | 0.2 | U | mg/L | 0.022 | mg/L | 0.2 | mg/L | Final
189 | at | Residential | 1st Floor | Kitchen Sink | S217at | 2016-05-05 | 08:36 | Whole house filter in place Not able to bypass it Meter reading 494.32 cu ft Distance A (house to sidewalk) - 31' 6" Distance B (house to curb) - 37' 6" Distance c (house to far curb) - 64' Distance D (house to far sidewalk) - 69' 6" | New Filter | 9 | Manganese | N | 0.008 | U | mg/L | 0.0016 | mg/L | 0.008 | mg/L | Final
189 | at | Residential | 1st Floor | Kitchen Sink | S217at | 2016-05-05 | 08:36 | Whole house filter in place Not able to bypass it Meter reading 494.32 cu ft Distance A (house to sidewalk) - 31' 6" Distance B (house to curb) - 37' 6" Distance c (house to far curb) - 64' Distance D (house to far sidewalk) - 69' 6" | New Filter | 9 | Nickel | N | 0.006 | U | mg/L | 0.0018 | mg/L | 0.006 | mg/L | Final
189 | at | Residential | 1st Floor | Kitchen Sink | S217at | 2016-05-05 | 08:36 | Whole house filter in place Not able to bypass it Meter reading 494.32 cu ft Distance A (house to sidewalk) - 31' 6" Distance B (house to curb) - 37' 6" Distance c (house to far curb) - 64' Distance D (house to far sidewalk) - 69' 6" | New Filter | 9 | Potassium | N | 0.8 | U | mg/L | 0.072 | mg/L | 0.8 | mg/L | Final
189 | at | Residential | 1st Floor | Kitchen Sink | S217at | 2016-05-05 | 08:36 | Whole house filter in place Not able to bypass it Meter reading 494.32 cu ft Distance A (house to sidewalk) - 31' 6" Distance B (house to curb) - 37' 6" Distance c (house to far curb) - 64' Distance D (house to far sidewalk) - 69' 6" | New Filter | 9 | Sodium | Y | 51.5 |  | mg/L | 0.036 | mg/L | 0.4 | mg/L | Final
189 | at | Residential | 1st Floor | Kitchen Sink | S217at | 2016-05-05 | 08:36 | Whole house filter in place Not able to bypass it Meter reading 494.32 cu ft Distance A (house to sidewalk) - 31' 6" Distance B (house to curb) - 37' 6" Distance c (house to far curb) - 64' Distance D (house to far sidewalk) - 69' 6" | New Filter | 9 | Tin | N | 0.02 | U | mg/L | 0.0041 | mg/L | 0.02 | mg/L | Final
189 | at | Residential | 1st Floor | Kitchen Sink | S217at | 2016-05-05 | 08:36 | Whole house filter in place Not able to bypass it Meter reading 494.32 cu ft Distance A (house to sidewalk) - 31' 6" Distance B (house to curb) - 37' 6" Distance c (house to far curb) - 64' Distance D (house to far sidewalk) - 69' 6" | New Filter | 9 | Zinc | N | 0.01 | U | mg/L | 0.69 | ug/L | 10 | ug/L | Final
189 | at | Residential | 1st Floor | Kitchen Sink | S218at | 2016-05-05 | 08:36 | Whole house filter in place Not able to bypass it Meter reading 494.32 cu ft Distance A (house to sidewalk) - 31' 6" Distance B (house to curb) - 37' 6" Distance c (house to far curb) - 64' Distance D (house to far sidewalk) - 69' 6" | New Filter | 9 | Aluminum | N | 0.2 | U | mg/L | 0.027 | mg/L | 0.2 | mg/L | Final
189 | at | Residential | 1st Floor | Kitchen Sink | S218at | 2016-05-05 | 08:36 | Whole house filter in place Not able to bypass it Meter reading 494.32 cu ft Distance A (house to sidewalk) - 31' 6" Distance B (house to curb) - 37' 6" Distance c (house to far curb) - 64' Distance D (house to far sidewalk) - 69' 6" | New Filter | 9 | Cadmium | N | 2 | U | ug/L | 0.00021 | mg/L | 0.002 | mg/L | Final
189 | at | Residential | 1st Floor | Kitchen Sink | S218at | 2016-05-05 | 08:36 | Whole house filter in place Not able to bypass it Meter reading 494.32 cu ft Distance A (house to sidewalk) - 31' 6" Distance B (house to curb) - 37' 6" Distance c (house to far curb) - 64' Distance D (house to far sidewalk) - 69' 6" | New Filter | 9 | Calcium | N | 0.2 | U | mg/L | 0.021 | mg/L | 0.2 | mg/L | Final
189 | at | Residential | 1st Floor | Kitchen Sink | S218at | 2016-05-05 | 08:36 | Whole house filter in place Not able to bypass it Meter reading 494.32 cu ft Distance A (house to sidewalk) - 31' 6" Distance B (house to curb) - 37' 6" Distance c (house to far curb) - 64' Distance D (house to far sidewalk) - 69' 6" | New Filter | 9 | Chromium | N | 5 | U | ug/L | 0.00086 | mg/L | 0.005 | mg/L | Final
189 | at | Residential | 1st Floor | Kitchen Sink | S218at | 2016-05-05 | 08:36 | Whole house filter in place Not able to bypass it Meter reading 494.32 cu ft Distance A (house to sidewalk) - 31' 6" Distance B (house to curb) - 37' 6" Distance c (house to far curb) - 64' Distance D (house to far sidewalk) - 69' 6" | New Filter | 9 | Copper | Y | 13.4 |  | ug/L | 0.07 | ug/L | 1 | ug/L | Final
189 | at | Residential | 1st Floor | Kitchen Sink | S218at | 2016-05-05 | 08:36 | Whole house filter in place Not able to bypass it Meter reading 494.32 cu ft Distance A (house to sidewalk) - 31' 6" Distance B (house to curb) - 37' 6" Distance c (house to far curb) - 64' Distance D (house to far sidewalk) - 69' 6" | New Filter | 9 | Iron | N | 0.08 | U | mg/L | 0.016 | mg/L | 0.08 | mg/L | Final
189 | at | Residential | 1st Floor | Kitchen Sink | S218at | 2016-05-05 | 08:36 | Whole house filter in place Not able to bypass it Meter reading 494.32 cu ft Distance A (house to sidewalk) - 31' 6" Distance B (house to curb) - 37' 6" Distance c (house to far curb) - 64' Distance D (house to far sidewalk) - 69' 6" | New Filter | 9 | Lead | Y | 0.52 |  | ug/L | 0.04 | ug/L | 0.5 | ug/L | Final
189 | at | Residential | 1st Floor | Kitchen Sink | S218at | 2016-05-05 | 08:36 | Whole house filter in place Not able to bypass it Meter reading 494.32 cu ft Distance A (house to sidewalk) - 31' 6" Distance B (house to curb) - 37' 6" Distance c (house to far curb) - 64' Distance D (house to far sidewalk) - 69' 6" | New Filter | 9 | Magnesium | N | 0.2 | U | mg/L | 0.022 | mg/L | 0.2 | mg/L | Final
189 | at | Residential | 1st Floor | Kitchen Sink | S218at | 2016-05-05 | 08:36 | Whole house filter in place Not able to bypass it Meter reading 494.32 cu ft Distance A (house to sidewalk) - 31' 6" Distance B (house to curb) - 37' 6" Distance c (house to far curb) - 64' Distance D (house to far sidewalk) - 69' 6" | New Filter | 9 | Manganese | N | 0.008 | U | mg/L | 0.0016 | mg/L | 0.008 | mg/L | Final
189 | at | Residential | 1st Floor | Kitchen Sink | S218at | 2016-05-05 | 08:36 | Whole house filter in place Not able to bypass it Meter reading 494.32 cu ft Distance A (house to sidewalk) - 31' 6" Distance B (house to curb) - 37' 6" Distance c (house to far curb) - 64' Distance D (house to far sidewalk) - 69' 6" | New Filter | 9 | Nickel | N | 0.006 | U | mg/L | 0.0018 | mg/L | 0.006 | mg/L | Final
189 | at | Residential | 1st Floor | Kitchen Sink | S218at | 2016-05-05 | 08:36 | Whole house filter in place Not able to bypass it Meter reading 494.32 cu ft Distance A (house to sidewalk) - 31' 6" Distance B (house to curb) - 37' 6" Distance c (house to far curb) - 64' Distance D (house to far sidewalk) - 69' 6" | New Filter | 9 | Potassium | N | 0.8 | U | mg/L | 0.072 | mg/L | 0.8 | mg/L | Final
189 | at | Residential | 1st Floor | Kitchen Sink | S218at | 2016-05-05 | 08:36 | Whole house filter in place Not able to bypass it Meter reading 494.32 cu ft Distance A (house to sidewalk) - 31' 6" Distance B (house to curb) - 37' 6" Distance c (house to far curb) - 64' Distance D (house to far sidewalk) - 69' 6" | New Filter | 9 | Sodium | Y | 51.7 |  | mg/L | 0.036 | mg/L | 0.4 | mg/L | Final
189 | at | Residential | 1st Floor | Kitchen Sink | S218at | 2016-05-05 | 08:36 | Whole house filter in place Not able to bypass it Meter reading 494.32 cu ft Distance A (house to sidewalk) - 31' 6" Distance B (house to curb) - 37' 6" Distance c (house to far curb) - 64' Distance D (house to far sidewalk) - 69' 6" | New Filter | 9 | Tin | N | 0.02 | U | mg/L | 0.0041 | mg/L | 0.02 | mg/L | Final
189 | at | Residential | 1st Floor | Kitchen Sink | S218at | 2016-05-05 | 08:36 | Whole house filter in place Not able to bypass it Meter reading 494.32 cu ft Distance A (house to sidewalk) - 31' 6" Distance B (house to curb) - 37' 6" Distance c (house to far curb) - 64' Distance D (house to far sidewalk) - 69' 6" | New Filter | 9 | Zinc | N | 0.01 | U | mg/L | 0.69 | ug/L | 10 | ug/L | Final
189 | at | Residential | 1st Floor | Kitchen Sink | S219at | 2016-05-05 | 08:36 | Meter reading 494.32 cu ft Distance A (house to sidewalk) - 31' 6" Distance B (house to curb) - 37' 6" Distance c (house to far curb) - 64' Distance D (house to far sidewalk) - 69' 6" | New Filter | 9 | Aluminum | N | 0.2 | U | mg/L | 0.027 | mg/L | 0.2 | mg/L | Final
189 | at | Residential | 1st Floor | Kitchen Sink | S219at | 2016-05-05 | 08:36 | Meter reading 494.32 cu ft Distance A (house to sidewalk) - 31' 6" Distance B (house to curb) - 37' 6" Distance c (house to far curb) - 64' Distance D (house to far sidewalk) - 69' 6" | New Filter | 9 | Cadmium | N | 2 | U | ug/L | 0.00021 | mg/L | 0.002 | mg/L | Final
189 | at | Residential | 1st Floor | Kitchen Sink | S219at | 2016-05-05 | 08:36 | Meter reading 494.32 cu ft Distance A (house to sidewalk) - 31' 6" Distance B (house to curb) - 37' 6" Distance c (house to far curb) - 64' Distance D (house to far sidewalk) - 69' 6" | New Filter | 9 | Calcium | N | 0.2 | U | mg/L | 0.021 | mg/L | 0.2 | mg/L | Final
189 | at | Residential | 1st Floor | Kitchen Sink | S219at | 2016-05-05 | 08:36 | Meter reading 494.32 cu ft Distance A (house to sidewalk) - 31' 6" Distance B (house to curb) - 37' 6" Distance c (house to far curb) - 64' Distance D (house to far sidewalk) - 69' 6" | New Filter | 9 | Chromium | N | 5 | U | ug/L | 0.00086 | mg/L | 0.005 | mg/L | Final
189 | at | Residential | 1st Floor | Kitchen Sink | S219at | 2016-05-05 | 08:36 | Meter reading 494.32 cu ft Distance A (house to sidewalk) - 31' 6" Distance B (house to curb) - 37' 6" Distance c (house to far curb) - 64' Distance D (house to far sidewalk) - 69' 6" | New Filter | 9 | Copper | Y | 12.4 |  | ug/L | 0.07 | ug/L | 1 | ug/L | Final
189 | at | Residential | 1st Floor | Kitchen Sink | S219at | 2016-05-05 | 08:36 | Meter reading 494.32 cu ft Distance A (house to sidewalk) - 31' 6" Distance B (house to curb) - 37' 6" Distance c (house to far curb) - 64' Distance D (house to far sidewalk) - 69' 6" | New Filter | 9 | Iron | N | 0.08 | U | mg/L | 0.016 | mg/L | 0.08 | mg/L | Final
189 | at | Residential | 1st Floor | Kitchen Sink | S219at | 2016-05-05 | 08:36 | Meter reading 494.32 cu ft Distance A (house to sidewalk) - 31' 6" Distance B (house to curb) - 37' 6" Distance c (house to far curb) - 64' Distance D (house to far sidewalk) - 69' 6" | New Filter | 9 | Lead | N | 0.5 | U | ug/L | 0.04 | ug/L | 0.5 | ug/L | Final
189 | at | Residential | 1st Floor | Kitchen Sink | S219at | 2016-05-05 | 08:36 | Meter reading 494.32 cu ft Distance A (house to sidewalk) - 31' 6" Distance B (house to curb) - 37' 6" Distance c (house to far curb) - 64' Distance D (house to far sidewalk) - 69' 6" | New Filter | 9 | Magnesium | N | 0.2 | U | mg/L | 0.022 | mg/L | 0.2 | mg/L | Final
189 | at | Residential | 1st Floor | Kitchen Sink | S219at | 2016-05-05 | 08:36 | Meter reading 494.32 cu ft Distance A (house to sidewalk) - 31' 6" Distance B (house to curb) - 37' 6" Distance c (house to far curb) - 64' Distance D (house to far sidewalk) - 69' 6" | New Filter | 9 | Manganese | N | 0.008 | U | mg/L | 0.0016 | mg/L | 0.008 | mg/L | Final
189 | at | Residential | 1st Floor | Kitchen Sink | S219at | 2016-05-05 | 08:36 | Meter reading 494.32 cu ft Distance A (house to sidewalk) - 31' 6" Distance B (house to curb) - 37' 6" Distance c (house to far curb) - 64' Distance D (house to far sidewalk) - 69' 6" | New Filter | 9 | Nickel | N | 0.006 | U | mg/L | 0.0018 | mg/L | 0.006 | mg/L | Final
189 | at | Residential | 1st Floor | Kitchen Sink | S219at | 2016-05-05 | 08:36 | Meter reading 494.32 cu ft Distance A (house to sidewalk) - 31' 6" Distance B (house to curb) - 37' 6" Distance c (house to far curb) - 64' Distance D (house to far sidewalk) - 69' 6" | New Filter | 9 | Potassium | N | 0.8 | U | mg/L | 0.072 | mg/L | 0.8 | mg/L | Final
189 | at | Residential | 1st Floor | Kitchen Sink | S219at | 2016-05-05 | 08:36 | Meter reading 494.32 cu ft Distance A (house to sidewalk) - 31' 6" Distance B (house to curb) - 37' 6" Distance c (house to far curb) - 64' Distance D (house to far sidewalk) - 69' 6" | New Filter | 9 | Sodium | Y | 51.1 |  | mg/L | 0.036 | mg/L | 0.4 | mg/L | Final
189 | at | Residential | 1st Floor | Kitchen Sink | S219at | 2016-05-05 | 08:36 | Meter reading 494.32 cu ft Distance A (house to sidewalk) - 31' 6" Distance B (house to curb) - 37' 6" Distance c (house to far curb) - 64' Distance D (house to far sidewalk) - 69' 6" | New Filter | 9 | Tin | N | 0.02 | U | mg/L | 0.0041 | mg/L | 0.02 | mg/L | Final
189 | at | Residential | 1st Floor | Kitchen Sink | S219at | 2016-05-05 | 08:36 | Meter reading 494.32 cu ft Distance A (house to sidewalk) - 31' 6" Distance B (house to curb) - 37' 6" Distance c (house to far curb) - 64' Distance D (house to far sidewalk) - 69' 6" | New Filter | 9 | Zinc | N | 0.01 | U | mg/L | 0.69 | ug/L | 10 | ug/L | Final
174 | ax | Residential | 1st Floor | Kitchen Sink | DS201ax | 2016-05-04 | 10:16 | Aqua sona eq 1000 Resident did not want to bypass whole house filter | New Filter | 10.5 | Total Phosphorus | Y | 1.27 |  | mg/L | 0.06 | mg/L | 0.15 | mg/L | Final
174 | ax | Residential | 1st Floor | Kitchen Sink | DS202ax | 2016-05-04 | 10:16 | Aqua sona eq 1000 Resident did not want to bypass whole house filter | New Filter | 10.5 | Chloride | Y | 9.66 |  | mg/L | 0.03 | mg/L | 0.12 | mg/L | Final
174 | ax | Residential | 1st Floor | Kitchen Sink | DS202ax | 2016-05-04 | 10:16 | Aqua sona eq 1000 Resident did not want to bypass whole house filter | New Filter | 10.5 | Fluoride | Y | 0.61 |  | mg/L | 0.01 | mg/L | 0.02 | mg/L | Final
174 | ax | Residential | 1st Floor | Kitchen Sink | DS202ax | 2016-05-04 | 10:16 | Aqua sona eq 1000 Resident did not want to bypass whole house filter | New Filter | 10.5 | Sulfate as SO4 | Y | 20.6 |  | mg/L | 0.02 | mg/L | 0.12 | mg/L | Final
174 | ax | Residential | 1st Floor | Kitchen Sink | DS202ax | 2016-05-04 | 10:16 | Aqua sona eq 1000 Resident did not want to bypass whole house filter | New Filter | 10.5 | Total Alkalinity | Y | 93 |  | mg CaCO3/L | 5 | mg CaCO3/L | 20 | mg CaCO3/L | Final
174 | ax | Residential | 1st Floor | Kitchen Sink | DS203ax | 2016-05-04 | 10:16 | Aqua sona eq 1000 Resident did not want to bypass whole house filter | New Filter | 10.5 | Aluminum | N | 0.2 | U | mg/L | 0.027 | mg/L | 0.2 | mg/L | Final
174 | ax | Residential | 1st Floor | Kitchen Sink | DS203ax | 2016-05-04 | 10:16 | Aqua sona eq 1000 Resident did not want to bypass whole house filter | New Filter | 10.5 | Cadmium | N | 2 | U | ug/L | 0.00021 | mg/L | 0.002 | mg/L | Final
174 | ax | Residential | 1st Floor | Kitchen Sink | DS203ax | 2016-05-04 | 10:16 | Aqua sona eq 1000 Resident did not want to bypass whole house filter | New Filter | 10.5 | Calcium | Y | 27.8 |  | mg/L | 0.021 | mg/L | 0.2 | mg/L | Final
174 | ax | Residential | 1st Floor | Kitchen Sink | DS203ax | 2016-05-04 | 10:16 | Aqua sona eq 1000 Resident did not want to bypass whole house filter | New Filter | 10.5 | Chromium | N | 5 | U | ug/L | 0.00086 | mg/L | 0.005 | mg/L | Final
174 | ax | Residential | 1st Floor | Kitchen Sink | DS203ax | 2016-05-04 | 10:16 | Aqua sona eq 1000 Resident did not want to bypass whole house filter | New Filter | 10.5 | Copper | N | 1 | U | ug/L | 0.07 | ug/L | 1 | ug/L | Final
174 | ax | Residential | 1st Floor | Kitchen Sink | DS203ax | 2016-05-04 | 10:16 | Aqua sona eq 1000 Resident did not want to bypass whole house filter | New Filter | 10.5 | Iron | N | 0.08 | U | mg/L | 0.016 | mg/L | 0.08 | mg/L | Final
174 | ax | Residential | 1st Floor | Kitchen Sink | DS203ax | 2016-05-04 | 10:16 | Aqua sona eq 1000 Resident did not want to bypass whole house filter | New Filter | 10.5 | Lead | N | 0.5 | U | ug/L | 0.04 | ug/L | 0.5 | ug/L | Final
174 | ax | Residential | 1st Floor | Kitchen Sink | DS203ax | 2016-05-04 | 10:16 | Aqua sona eq 1000 Resident did not want to bypass whole house filter | New Filter | 10.5 | Magnesium | Y | 7.9 |  | mg/L | 0.022 | mg/L | 0.2 | mg/L | Final
174 | ax | Residential | 1st Floor | Kitchen Sink | DS203ax | 2016-05-04 | 10:16 | Aqua sona eq 1000 Resident did not want to bypass whole house filter | New Filter | 10.5 | Manganese | N | 0.008 | U | mg/L | 0.0016 | mg/L | 0.008 | mg/L | Final
174 | ax | Residential | 1st Floor | Kitchen Sink | DS203ax | 2016-05-04 | 10:16 | Aqua sona eq 1000 Resident did not want to bypass whole house filter | New Filter | 10.5 | Nickel | N | 0.006 | U | mg/L | 0.0018 | mg/L | 0.006 | mg/L | Final
174 | ax | Residential | 1st Floor | Kitchen Sink | DS203ax | 2016-05-04 | 10:16 | Aqua sona eq 1000 Resident did not want to bypass whole house filter | New Filter | 10.5 | Potassium | Y | 0.956 |  | mg/L | 0.072 | mg/L | 0.8 | mg/L | Final
174 | ax | Residential | 1st Floor | Kitchen Sink | DS203ax | 2016-05-04 | 10:16 | Aqua sona eq 1000 Resident did not want to bypass whole house filter | New Filter | 10.5 | Sodium | Y | 4.83 |  | mg/L | 0.036 | mg/L | 0.4 | mg/L | Final
174 | ax | Residential | 1st Floor | Kitchen Sink | DS203ax | 2016-05-04 | 10:16 | Aqua sona eq 1000 Resident did not want to bypass whole house filter | New Filter | 10.5 | Tin | N | 0.02 | U | mg/L | 0.0041 | mg/L | 0.02 | mg/L | Final
174 | ax | Residential | 1st Floor | Kitchen Sink | DS203ax | 2016-05-04 | 10:16 | Aqua sona eq 1000 Resident did not want to bypass whole house filter | New Filter | 10.5 | Zinc | Y | 2.64 |  | mg/L | 0.69 | ug/L | 10 | ug/L | Final
174 | ax | Residential | 1st Floor | Kitchen Sink | S201ax | 2016-05-04 | 10:16 | Aqua sona eq 1000 Resident did not want to bypass whole house filter | New Filter | 10.5 | Aluminum | N | 0.2 | U | mg/L | 0.027 | mg/L | 0.2 | mg/L | Final
174 | ax | Residential | 1st Floor | Kitchen Sink | S201ax | 2016-05-04 | 10:16 | Aqua sona eq 1000 Resident did not want to bypass whole house filter | New Filter | 10.5 | Cadmium | N | 2 | U | ug/L | 0.00021 | mg/L | 0.002 | mg/L | Final
174 | ax | Residential | 1st Floor | Kitchen Sink | S201ax | 2016-05-04 | 10:16 | Aqua sona eq 1000 Resident did not want to bypass whole house filter | New Filter | 10.5 | Calcium | Y | 27.2 |  | mg/L | 0.021 | mg/L | 0.2 | mg/L | Final
174 | ax | Residential | 1st Floor | Kitchen Sink | S201ax | 2016-05-04 | 10:16 | Aqua sona eq 1000 Resident did not want to bypass whole house filter | New Filter | 10.5 | Chromium | N | 5 | U | ug/L | 0.00086 | mg/L | 0.005 | mg/L | Final
174 | ax | Residential | 1st Floor | Kitchen Sink | S201ax | 2016-05-04 | 10:16 | Aqua sona eq 1000 Resident did not want to bypass whole house filter | New Filter | 10.5 | Copper | Y | 10.8 |  | ug/L | 0.07 | ug/L | 1 | ug/L | Final
174 | ax | Residential | 1st Floor | Kitchen Sink | S201ax | 2016-05-04 | 10:16 | Aqua sona eq 1000 Resident did not want to bypass whole house filter | New Filter | 10.5 | Iron | N | 0.08 | U | mg/L | 0.016 | mg/L | 0.08 | mg/L | Final
174 | ax | Residential | 1st Floor | Kitchen Sink | S201ax | 2016-05-04 | 10:16 | Aqua sona eq 1000 Resident did not want to bypass whole house filter | New Filter | 10.5 | Lead | Y | 14.3 |  | ug/L | 0.04 | ug/L | 0.5 | ug/L | Final
174 | ax | Residential | 1st Floor | Kitchen Sink | S201ax | 2016-05-04 | 10:16 | Aqua sona eq 1000 Resident did not want to bypass whole house filter | New Filter | 10.5 | Magnesium | Y | 8.52 |  | mg/L | 0.022 | mg/L | 0.2 | mg/L | Final
174 | ax | Residential | 1st Floor | Kitchen Sink | S201ax | 2016-05-04 | 10:16 | Aqua sona eq 1000 Resident did not want to bypass whole house filter | New Filter | 10.5 | Manganese | N | 0.008 | U | mg/L | 0.0016 | mg/L | 0.008 | mg/L | Final
174 | ax | Residential | 1st Floor | Kitchen Sink | S201ax | 2016-05-04 | 10:16 | Aqua sona eq 1000 Resident did not want to bypass whole house filter | New Filter | 10.5 | Nickel | N | 0.006 | U | mg/L | 0.0018 | mg/L | 0.006 | mg/L | Final
174 | ax | Residential | 1st Floor | Kitchen Sink | S201ax | 2016-05-04 | 10:16 | Aqua sona eq 1000 Resident did not want to bypass whole house filter | New Filter | 10.5 | Potassium | Y | 1.04 |  | mg/L | 0.072 | mg/L | 0.8 | mg/L | Final
174 | ax | Residential | 1st Floor | Kitchen Sink | S201ax | 2016-05-04 | 10:16 | Aqua sona eq 1000 Resident did not want to bypass whole house filter | New Filter | 10.5 | Sodium | Y | 4.82 |  | mg/L | 0.036 | mg/L | 0.4 | mg/L | Final
174 | ax | Residential | 1st Floor | Kitchen Sink | S201ax | 2016-05-04 | 10:16 | Aqua sona eq 1000 Resident did not want to bypass whole house filter | New Filter | 10.5 | Tin | N | 0.02 | U | mg/L | 0.0041 | mg/L | 0.02 | mg/L | Final
174 | ax | Residential | 1st Floor | Kitchen Sink | S201ax | 2016-05-04 | 10:16 | Aqua sona eq 1000 Resident did not want to bypass whole house filter | New Filter | 10.5 | Zinc | Y | 1.44 |  | mg/L | 0.69 | ug/L | 10 | ug/L | Final
174 | ax | Residential | 1st Floor | Kitchen Sink | S202ax | 2016-05-04 | 10:16 | Aqua sona eq 1000 Resident did not want to bypass whole house filter | New Filter | 10.5 | Aluminum | N | 0.2 | U | mg/L | 0.027 | mg/L | 0.2 | mg/L | Final
174 | ax | Residential | 1st Floor | Kitchen Sink | S202ax | 2016-05-04 | 10:16 | Aqua sona eq 1000 Resident did not want to bypass whole house filter | New Filter | 10.5 | Cadmium | N | 2 | U | ug/L | 0.00021 | mg/L | 0.002 | mg/L | Final
174 | ax | Residential | 1st Floor | Kitchen Sink | S202ax | 2016-05-04 | 10:16 | Aqua sona eq 1000 Resident did not want to bypass whole house filter | New Filter | 10.5 | Calcium | Y | 28.1 |  | mg/L | 0.021 | mg/L | 0.2 | mg/L | Final
174 | ax | Residential | 1st Floor | Kitchen Sink | S202ax | 2016-05-04 | 10:16 | Aqua sona eq 1000 Resident did not want to bypass whole house filter | New Filter | 10.5 | Chromium | N | 5 | U | ug/L | 0.00086 | mg/L | 0.005 | mg/L | Final
174 | ax | Residential | 1st Floor | Kitchen Sink | S202ax | 2016-05-04 | 10:16 | Aqua sona eq 1000 Resident did not want to bypass whole house filter | New Filter | 10.5 | Copper | Y | 29 |  | ug/L | 0.07 | ug/L | 1 | ug/L | Final
174 | ax | Residential | 1st Floor | Kitchen Sink | S202ax | 2016-05-04 | 10:16 | Aqua sona eq 1000 Resident did not want to bypass whole house filter | New Filter | 10.5 | Iron | N | 0.08 | U | mg/L | 0.016 | mg/L | 0.08 | mg/L | Final
174 | ax | Residential | 1st Floor | Kitchen Sink | S202ax | 2016-05-04 | 10:16 | Aqua sona eq 1000 Resident did not want to bypass whole house filter | New Filter | 10.5 | Lead | Y | 7.81 |  | ug/L | 0.04 | ug/L | 0.5 | ug/L | Final
174 | ax | Residential | 1st Floor | Kitchen Sink | S202ax | 2016-05-04 | 10:16 | Aqua sona eq 1000 Resident did not want to bypass whole house filter | New Filter | 10.5 | Magnesium | Y | 8.04 |  | mg/L | 0.022 | mg/L | 0.2 | mg/L | Final
174 | ax | Residential | 1st Floor | Kitchen Sink | S202ax | 2016-05-04 | 10:16 | Aqua sona eq 1000 Resident did not want to bypass whole house filter | New Filter | 10.5 | Manganese | N | 0.008 | U | mg/L | 0.0016 | mg/L | 0.008 | mg/L | Final
174 | ax | Residential | 1st Floor | Kitchen Sink | S202ax | 2016-05-04 | 10:16 | Aqua sona eq 1000 Resident did not want to bypass whole house filter | New Filter | 10.5 | Nickel | N | 0.006 | U | mg/L | 0.0018 | mg/L | 0.006 | mg/L | Final
174 | ax | Residential | 1st Floor | Kitchen Sink | S202ax | 2016-05-04 | 10:16 | Aqua sona eq 1000 Resident did not want to bypass whole house filter | New Filter | 10.5 | Potassium | Y | 1.14 |  | mg/L | 0.072 | mg/L | 0.8 | mg/L | Final
174 | ax | Residential | 1st Floor | Kitchen Sink | S202ax | 2016-05-04 | 10:16 | Aqua sona eq 1000 Resident did not want to bypass whole house filter | New Filter | 10.5 | Sodium | Y | 4.81 |  | mg/L | 0.036 | mg/L | 0.4 | mg/L | Final
174 | ax | Residential | 1st Floor | Kitchen Sink | S202ax | 2016-05-04 | 10:16 | Aqua sona eq 1000 Resident did not want to bypass whole house filter | New Filter | 10.5 | Tin | N | 0.02 | U | mg/L | 0.0041 | mg/L | 0.02 | mg/L | Final
174 | ax | Residential | 1st Floor | Kitchen Sink | S202ax | 2016-05-04 | 10:16 | Aqua sona eq 1000 Resident did not want to bypass whole house filter | New Filter | 10.5 | Zinc | Y | 2.14 |  | mg/L | 0.69 | ug/L | 10 | ug/L | Final
174 | ax | Residential | 1st Floor | Kitchen Sink | S203ax | 2016-05-04 | 10:16 | Aqua sona eq 1000 Resident did not want to bypass whole house filter | New Filter | 10.5 | Aluminum | N | 0.2 | U | mg/L | 0.027 | mg/L | 0.2 | mg/L | Final
174 | ax | Residential | 1st Floor | Kitchen Sink | S203ax | 2016-05-04 | 10:16 | Aqua sona eq 1000 Resident did not want to bypass whole house filter | New Filter | 10.5 | Cadmium | N | 2 | U | ug/L | 0.00021 | mg/L | 0.002 | mg/L | Final
174 | ax | Residential | 1st Floor | Kitchen Sink | S203ax | 2016-05-04 | 10:16 | Aqua sona eq 1000 Resident did not want to bypass whole house filter | New Filter | 10.5 | Calcium | Y | 28.5 |  | mg/L | 0.021 | mg/L | 0.2 | mg/L | Final
174 | ax | Residential | 1st Floor | Kitchen Sink | S203ax | 2016-05-04 | 10:16 | Aqua sona eq 1000 Resident did not want to bypass whole house filter | New Filter | 10.5 | Chromium | N | 5 | U | ug/L | 0.00086 | mg/L | 0.005 | mg/L | Final
174 | ax | Residential | 1st Floor | Kitchen Sink | S203ax | 2016-05-04 | 10:16 | Aqua sona eq 1000 Resident did not want to bypass whole house filter | New Filter | 10.5 | Copper | Y | 5.48 |  | ug/L | 0.07 | ug/L | 1 | ug/L | Final
174 | ax | Residential | 1st Floor | Kitchen Sink | S203ax | 2016-05-04 | 10:16 | Aqua sona eq 1000 Resident did not want to bypass whole house filter | New Filter | 10.5 | Iron | N | 0.08 | U | mg/L | 0.016 | mg/L | 0.08 | mg/L | Final
174 | ax | Residential | 1st Floor | Kitchen Sink | S203ax | 2016-05-04 | 10:16 | Aqua sona eq 1000 Resident did not want to bypass whole house filter | New Filter | 10.5 | Lead | Y | 6.9 |  | ug/L | 0.04 | ug/L | 0.5 | ug/L | Final
174 | ax | Residential | 1st Floor | Kitchen Sink | S203ax | 2016-05-04 | 10:16 | Aqua sona eq 1000 Resident did not want to bypass whole house filter | New Filter | 10.5 | Magnesium | Y | 8.06 |  | mg/L | 0.022 | mg/L | 0.2 | mg/L | Final
174 | ax | Residential | 1st Floor | Kitchen Sink | S203ax | 2016-05-04 | 10:16 | Aqua sona eq 1000 Resident did not want to bypass whole house filter | New Filter | 10.5 | Manganese | N | 0.008 | U | mg/L | 0.0016 | mg/L | 0.008 | mg/L | Final
174 | ax | Residential | 1st Floor | Kitchen Sink | S203ax | 2016-05-04 | 10:16 | Aqua sona eq 1000 Resident did not want to bypass whole house filter | New Filter | 10.5 | Nickel | N | 0.006 | U | mg/L | 0.0018 | mg/L | 0.006 | mg/L | Final
174 | ax | Residential | 1st Floor | Kitchen Sink | S203ax | 2016-05-04 | 10:16 | Aqua sona eq 1000 Resident did not want to bypass whole house filter | New Filter | 10.5 | Potassium | Y | 1.22 |  | mg/L | 0.072 | mg/L | 0.8 | mg/L | Final
174 | ax | Residential | 1st Floor | Kitchen Sink | S203ax | 2016-05-04 | 10:16 | Aqua sona eq 1000 Resident did not want to bypass whole house filter | New Filter | 10.5 | Sodium | Y | 4.86 |  | mg/L | 0.036 | mg/L | 0.4 | mg/L | Final
174 | ax | Residential | 1st Floor | Kitchen Sink | S203ax | 2016-05-04 | 10:16 | Aqua sona eq 1000 Resident did not want to bypass whole house filter | New Filter | 10.5 | Tin | N | 0.02 | U | mg/L | 0.0041 | mg/L | 0.02 | mg/L | Final
174 | ax | Residential | 1st Floor | Kitchen Sink | S203ax | 2016-05-04 | 10:16 | Aqua sona eq 1000 Resident did not want to bypass whole house filter | New Filter | 10.5 | Zinc | Y | 2.35 |  | mg/L | 0.69 | ug/L | 10 | ug/L | Final
174 | ax | Residential | 1st Floor | Kitchen Sink | S204ax | 2016-05-04 | 10:16 | Aqua sona eq 1000 Resident did not want to bypass whole house filter | New Filter | 10.5 | Aluminum | N | 0.2 | U | mg/L | 0.027 | mg/L | 0.2 | mg/L | Final
174 | ax | Residential | 1st Floor | Kitchen Sink | S204ax | 2016-05-04 | 10:16 | Aqua sona eq 1000 Resident did not want to bypass whole house filter | New Filter | 10.5 | Cadmium | N | 2 | U | ug/L | 0.00021 | mg/L | 0.002 | mg/L | Final
174 | ax | Residential | 1st Floor | Kitchen Sink | S204ax | 2016-05-04 | 10:16 | Aqua sona eq 1000 Resident did not want to bypass whole house filter | New Filter | 10.5 | Calcium | Y | 29 |  | mg/L | 0.021 | mg/L | 0.2 | mg/L | Final
174 | ax | Residential | 1st Floor | Kitchen Sink | S204ax | 2016-05-04 | 10:16 | Aqua sona eq 1000 Resident did not want to bypass whole house filter | New Filter | 10.5 | Chromium | N | 5 | U | ug/L | 0.00086 | mg/L | 0.005 | mg/L | Final
174 | ax | Residential | 1st Floor | Kitchen Sink | S204ax | 2016-05-04 | 10:16 | Aqua sona eq 1000 Resident did not want to bypass whole house filter | New Filter | 10.5 | Copper | Y | 2.28 |  | ug/L | 0.07 | ug/L | 1 | ug/L | Final
174 | ax | Residential | 1st Floor | Kitchen Sink | S204ax | 2016-05-04 | 10:16 | Aqua sona eq 1000 Resident did not want to bypass whole house filter | New Filter | 10.5 | Iron | N | 0.08 | U | mg/L | 0.016 | mg/L | 0.08 | mg/L | Final
174 | ax | Residential | 1st Floor | Kitchen Sink | S204ax | 2016-05-04 | 10:16 | Aqua sona eq 1000 Resident did not want to bypass whole house filter | New Filter | 10.5 | Lead | N | 0.5 | U | ug/L | 0.04 | ug/L | 0.5 | ug/L | Final
174 | ax | Residential | 1st Floor | Kitchen Sink | S204ax | 2016-05-04 | 10:16 | Aqua sona eq 1000 Resident did not want to bypass whole house filter | New Filter | 10.5 | Magnesium | Y | 8.15 |  | mg/L | 0.022 | mg/L | 0.2 | mg/L | Final
174 | ax | Residential | 1st Floor | Kitchen Sink | S204ax | 2016-05-04 | 10:16 | Aqua sona eq 1000 Resident did not want to bypass whole house filter | New Filter | 10.5 | Manganese | N | 0.008 | U | mg/L | 0.0016 | mg/L | 0.008 | mg/L | Final
174 | ax | Residential | 1st Floor | Kitchen Sink | S204ax | 2016-05-04 | 10:16 | Aqua sona eq 1000 Resident did not want to bypass whole house filter | New Filter | 10.5 | Nickel | N | 0.006 | U | mg/L | 0.0018 | mg/L | 0.006 | mg/L | Final
174 | ax | Residential | 1st Floor | Kitchen Sink | S204ax | 2016-05-04 | 10:16 | Aqua sona eq 1000 Resident did not want to bypass whole house filter | New Filter | 10.5 | Potassium | Y | 1.26 |  | mg/L | 0.072 | mg/L | 0.8 | mg/L | Final
174 | ax | Residential | 1st Floor | Kitchen Sink | S204ax | 2016-05-04 | 10:16 | Aqua sona eq 1000 Resident did not want to bypass whole house filter | New Filter | 10.5 | Sodium | Y | 4.95 |  | mg/L | 0.036 | mg/L | 0.4 | mg/L | Final
174 | ax | Residential | 1st Floor | Kitchen Sink | S204ax | 2016-05-04 | 10:16 | Aqua sona eq 1000 Resident did not want to bypass whole house filter | New Filter | 10.5 | Tin | N | 0.02 | U | mg/L | 0.0041 | mg/L | 0.02 | mg/L | Final
174 | ax | Residential | 1st Floor | Kitchen Sink | S204ax | 2016-05-04 | 10:16 | Aqua sona eq 1000 Resident did not want to bypass whole house filter | New Filter | 10.5 | Zinc | Y | 2.3 |  | mg/L | 0.69 | ug/L | 10 | ug/L | Final
174 | ax | Residential | 1st Floor | Kitchen Sink | S205ax | 2016-05-04 | 10:16 | Aqua sona eq 1000 Resident did not want to bypass whole house filter | New Filter | 10.5 | Aluminum | N | 0.2 | U | mg/L | 0.027 | mg/L | 0.2 | mg/L | Final
174 | ax | Residential | 1st Floor | Kitchen Sink | S205ax | 2016-05-04 | 10:16 | Aqua sona eq 1000 Resident did not want to bypass whole house filter | New Filter | 10.5 | Cadmium | N | 2 | U | ug/L | 0.00021 | mg/L | 0.002 | mg/L | Final
174 | ax | Residential | 1st Floor | Kitchen Sink | S205ax | 2016-05-04 | 10:16 | Aqua sona eq 1000 Resident did not want to bypass whole house filter | New Filter | 10.5 | Calcium | Y | 28.3 |  | mg/L | 0.021 | mg/L | 0.2 | mg/L | Final
174 | ax | Residential | 1st Floor | Kitchen Sink | S205ax | 2016-05-04 | 10:16 | Aqua sona eq 1000 Resident did not want to bypass whole house filter | New Filter | 10.5 | Chromium | N | 5 | U | ug/L | 0.00086 | mg/L | 0.005 | mg/L | Final
174 | ax | Residential | 1st Floor | Kitchen Sink | S205ax | 2016-05-04 | 10:16 | Aqua sona eq 1000 Resident did not want to bypass whole house filter | New Filter | 10.5 | Copper | Y | 2.5 |  | ug/L | 0.07 | ug/L | 1 | ug/L | Final
174 | ax | Residential | 1st Floor | Kitchen Sink | S205ax | 2016-05-04 | 10:16 | Aqua sona eq 1000 Resident did not want to bypass whole house filter | New Filter | 10.5 | Iron | N | 0.08 | U | mg/L | 0.016 | mg/L | 0.08 | mg/L | Final
174 | ax | Residential | 1st Floor | Kitchen Sink | S205ax | 2016-05-04 | 10:16 | Aqua sona eq 1000 Resident did not want to bypass whole house filter | New Filter | 10.5 | Lead | N | 0.5 | U | ug/L | 0.04 | ug/L | 0.5 | ug/L | Final
174 | ax | Residential | 1st Floor | Kitchen Sink | S205ax | 2016-05-04 | 10:16 | Aqua sona eq 1000 Resident did not want to bypass whole house filter | New Filter | 10.5 | Magnesium | Y | 8.44 |  | mg/L | 0.022 | mg/L | 0.2 | mg/L | Final
174 | ax | Residential | 1st Floor | Kitchen Sink | S205ax | 2016-05-04 | 10:16 | Aqua sona eq 1000 Resident did not want to bypass whole house filter | New Filter | 10.5 | Manganese | N | 0.008 | U | mg/L | 0.0016 | mg/L | 0.008 | mg/L | Final
174 | ax | Residential | 1st Floor | Kitchen Sink | S205ax | 2016-05-04 | 10:16 | Aqua sona eq 1000 Resident did not want to bypass whole house filter | New Filter | 10.5 | Nickel | N | 0.006 | U | mg/L | 0.0018 | mg/L | 0.006 | mg/L | Final
174 | ax | Residential | 1st Floor | Kitchen Sink | S205ax | 2016-05-04 | 10:16 | Aqua sona eq 1000 Resident did not want to bypass whole house filter | New Filter | 10.5 | Potassium | Y | 1.18 |  | mg/L | 0.072 | mg/L | 0.8 | mg/L | Final
174 | ax | Residential | 1st Floor | Kitchen Sink | S205ax | 2016-05-04 | 10:16 | Aqua sona eq 1000 Resident did not want to bypass whole house filter | New Filter | 10.5 | Sodium | Y | 4.89 |  | mg/L | 0.036 | mg/L | 0.4 | mg/L | Final
174 | ax | Residential | 1st Floor | Kitchen Sink | S205ax | 2016-05-04 | 10:16 | Aqua sona eq 1000 Resident did not want to bypass whole house filter | New Filter | 10.5 | Tin | N | 0.02 | U | mg/L | 0.0041 | mg/L | 0.02 | mg/L | Final
174 | ax | Residential | 1st Floor | Kitchen Sink | S205ax | 2016-05-04 | 10:16 | Aqua sona eq 1000 Resident did not want to bypass whole house filter | New Filter | 10.5 | Zinc | Y | 1.73 |  | mg/L | 0.69 | ug/L | 10 | ug/L | Final
174 | ax | Residential | 1st Floor | Kitchen Sink | S206ax | 2016-05-04 | 10:16 | Aqua sona eq 1000 Resident did not want to bypass whole house filter | New Filter | 10.5 | Aluminum | N | 0.2 | U | mg/L | 0.027 | mg/L | 0.2 | mg/L | Final
174 | ax | Residential | 1st Floor | Kitchen Sink | S206ax | 2016-05-04 | 10:16 | Aqua sona eq 1000 Resident did not want to bypass whole house filter | New Filter | 10.5 | Cadmium | N | 2 | U | ug/L | 0.00021 | mg/L | 0.002 | mg/L | Final
174 | ax | Residential | 1st Floor | Kitchen Sink | S206ax | 2016-05-04 | 10:16 | Aqua sona eq 1000 Resident did not want to bypass whole house filter | New Filter | 10.5 | Calcium | Y | 29.1 |  | mg/L | 0.021 | mg/L | 0.2 | mg/L | Final
174 | ax | Residential | 1st Floor | Kitchen Sink | S206ax | 2016-05-04 | 10:16 | Aqua sona eq 1000 Resident did not want to bypass whole house filter | New Filter | 10.5 | Chromium | N | 5 | U | ug/L | 0.00086 | mg/L | 0.005 | mg/L | Final
174 | ax | Residential | 1st Floor | Kitchen Sink | S206ax | 2016-05-04 | 10:16 | Aqua sona eq 1000 Resident did not want to bypass whole house filter | New Filter | 10.5 | Copper | Y | 2.71 |  | ug/L | 0.07 | ug/L | 1 | ug/L | Final
174 | ax | Residential | 1st Floor | Kitchen Sink | S206ax | 2016-05-04 | 10:16 | Aqua sona eq 1000 Resident did not want to bypass whole house filter | New Filter | 10.5 | Iron | N | 0.08 | U | mg/L | 0.016 | mg/L | 0.08 | mg/L | Final
174 | ax | Residential | 1st Floor | Kitchen Sink | S206ax | 2016-05-04 | 10:16 | Aqua sona eq 1000 Resident did not want to bypass whole house filter | New Filter | 10.5 | Lead | Y | 0.55 |  | ug/L | 0.04 | ug/L | 0.5 | ug/L | Final
174 | ax | Residential | 1st Floor | Kitchen Sink | S206ax | 2016-05-04 | 10:16 | Aqua sona eq 1000 Resident did not want to bypass whole house filter | New Filter | 10.5 | Magnesium | Y | 8.27 |  | mg/L | 0.022 | mg/L | 0.2 | mg/L | Final
174 | ax | Residential | 1st Floor | Kitchen Sink | S206ax | 2016-05-04 | 10:16 | Aqua sona eq 1000 Resident did not want to bypass whole house filter | New Filter | 10.5 | Manganese | Y | 0.00856 |  | mg/L | 0.0016 | mg/L | 0.008 | mg/L | Final
174 | ax | Residential | 1st Floor | Kitchen Sink | S206ax | 2016-05-04 | 10:16 | Aqua sona eq 1000 Resident did not want to bypass whole house filter | New Filter | 10.5 | Nickel | N | 0.006 | U | mg/L | 0.0018 | mg/L | 0.006 | mg/L | Final
174 | ax | Residential | 1st Floor | Kitchen Sink | S206ax | 2016-05-04 | 10:16 | Aqua sona eq 1000 Resident did not want to bypass whole house filter | New Filter | 10.5 | Potassium | Y | 1.26 |  | mg/L | 0.072 | mg/L | 0.8 | mg/L | Final
174 | ax | Residential | 1st Floor | Kitchen Sink | S206ax | 2016-05-04 | 10:16 | Aqua sona eq 1000 Resident did not want to bypass whole house filter | New Filter | 10.5 | Sodium | Y | 4.87 |  | mg/L | 0.036 | mg/L | 0.4 | mg/L | Final
174 | ax | Residential | 1st Floor | Kitchen Sink | S206ax | 2016-05-04 | 10:16 | Aqua sona eq 1000 Resident did not want to bypass whole house filter | New Filter | 10.5 | Tin | N | 0.02 | U | mg/L | 0.0041 | mg/L | 0.02 | mg/L | Final
174 | ax | Residential | 1st Floor | Kitchen Sink | S206ax | 2016-05-04 | 10:16 | Aqua sona eq 1000 Resident did not want to bypass whole house filter | New Filter | 10.5 | Zinc | Y | 2.27 |  | mg/L | 0.69 | ug/L | 10 | ug/L | Final
174 | ax | Residential | 1st Floor | Kitchen Sink | S207ax | 2016-05-04 | 10:16 | Aqua sona eq 1000 Resident did not want to bypass whole house filter | New Filter | 10.5 | Aluminum | N | 0.2 | U | mg/L | 0.027 | mg/L | 0.2 | mg/L | Final
174 | ax | Residential | 1st Floor | Kitchen Sink | S207ax | 2016-05-04 | 10:16 | Aqua sona eq 1000 Resident did not want to bypass whole house filter | New Filter | 10.5 | Cadmium | N | 2 | U | ug/L | 0.00021 | mg/L | 0.002 | mg/L | Final
174 | ax | Residential | 1st Floor | Kitchen Sink | S207ax | 2016-05-04 | 10:16 | Aqua sona eq 1000 Resident did not want to bypass whole house filter | New Filter | 10.5 | Calcium | Y | 29.3 |  | mg/L | 0.021 | mg/L | 0.2 | mg/L | Final
174 | ax | Residential | 1st Floor | Kitchen Sink | S207ax | 2016-05-04 | 10:16 | Aqua sona eq 1000 Resident did not want to bypass whole house filter | New Filter | 10.5 | Chromium | N | 5 | U | ug/L | 0.00086 | mg/L | 0.005 | mg/L | Final
174 | ax | Residential | 1st Floor | Kitchen Sink | S207ax | 2016-05-04 | 10:16 | Aqua sona eq 1000 Resident did not want to bypass whole house filter | New Filter | 10.5 | Copper | Y | 3.57 |  | ug/L | 0.07 | ug/L | 1 | ug/L | Final
174 | ax | Residential | 1st Floor | Kitchen Sink | S207ax | 2016-05-04 | 10:16 | Aqua sona eq 1000 Resident did not want to bypass whole house filter | New Filter | 10.5 | Iron | N | 0.08 | U | mg/L | 0.016 | mg/L | 0.08 | mg/L | Final
174 | ax | Residential | 1st Floor | Kitchen Sink | S207ax | 2016-05-04 | 10:16 | Aqua sona eq 1000 Resident did not want to bypass whole house filter | New Filter | 10.5 | Lead | N | 0.5 | U | ug/L | 0.04 | ug/L | 0.5 | ug/L | Final
174 | ax | Residential | 1st Floor | Kitchen Sink | S207ax | 2016-05-04 | 10:16 | Aqua sona eq 1000 Resident did not want to bypass whole house filter | New Filter | 10.5 | Magnesium | Y | 8.18 |  | mg/L | 0.022 | mg/L | 0.2 | mg/L | Final
174 | ax | Residential | 1st Floor | Kitchen Sink | S207ax | 2016-05-04 | 10:16 | Aqua sona eq 1000 Resident did not want to bypass whole house filter | New Filter | 10.5 | Manganese | Y | 0.00941 |  | mg/L | 0.0016 | mg/L | 0.008 | mg/L | Final
174 | ax | Residential | 1st Floor | Kitchen Sink | S207ax | 2016-05-04 | 10:16 | Aqua sona eq 1000 Resident did not want to bypass whole house filter | New Filter | 10.5 | Nickel | N | 0.006 | U | mg/L | 0.0018 | mg/L | 0.006 | mg/L | Final
174 | ax | Residential | 1st Floor | Kitchen Sink | S207ax | 2016-05-04 | 10:16 | Aqua sona eq 1000 Resident did not want to bypass whole house filter | New Filter | 10.5 | Potassium | Y | 1.28 |  | mg/L | 0.072 | mg/L | 0.8 | mg/L | Final
174 | ax | Residential | 1st Floor | Kitchen Sink | S207ax | 2016-05-04 | 10:16 | Aqua sona eq 1000 Resident did not want to bypass whole house filter | New Filter | 10.5 | Sodium | Y | 4.87 |  | mg/L | 0.036 | mg/L | 0.4 | mg/L | Final
174 | ax | Residential | 1st Floor | Kitchen Sink | S207ax | 2016-05-04 | 10:16 | Aqua sona eq 1000 Resident did not want to bypass whole house filter | New Filter | 10.5 | Tin | N | 0.02 | U | mg/L | 0.0041 | mg/L | 0.02 | mg/L | Final
174 | ax | Residential | 1st Floor | Kitchen Sink | S207ax | 2016-05-04 | 10:16 | Aqua sona eq 1000 Resident did not want to bypass whole house filter | New Filter | 10.5 | Zinc | Y | 2.47 |  | mg/L | 0.69 | ug/L | 10 | ug/L | Final
174 | ax | Residential | 1st Floor | Kitchen Sink | S208ax | 2016-05-04 | 10:16 | Aqua sona eq 1000 Resident did not want to bypass whole house filter | New Filter | 10.5 | Aluminum | N | 0.2 | U | mg/L | 0.027 | mg/L | 0.2 | mg/L | Final
174 | ax | Residential | 1st Floor | Kitchen Sink | S208ax | 2016-05-04 | 10:16 | Aqua sona eq 1000 Resident did not want to bypass whole house filter | New Filter | 10.5 | Cadmium | N | 2 | U | ug/L | 0.00021 | mg/L | 0.002 | mg/L | Final
174 | ax | Residential | 1st Floor | Kitchen Sink | S208ax | 2016-05-04 | 10:16 | Aqua sona eq 1000 Resident did not want to bypass whole house filter | New Filter | 10.5 | Calcium | Y | 29.5 |  | mg/L | 0.021 | mg/L | 0.2 | mg/L | Final
174 | ax | Residential | 1st Floor | Kitchen Sink | S208ax | 2016-05-04 | 10:16 | Aqua sona eq 1000 Resident did not want to bypass whole house filter | New Filter | 10.5 | Chromium | N | 5 | U | ug/L | 0.00086 | mg/L | 0.005 | mg/L | Final
174 | ax | Residential | 1st Floor | Kitchen Sink | S208ax | 2016-05-04 | 10:16 | Aqua sona eq 1000 Resident did not want to bypass whole house filter | New Filter | 10.5 | Copper | Y | 9.6 |  | ug/L | 0.07 | ug/L | 1 | ug/L | Final
174 | ax | Residential | 1st Floor | Kitchen Sink | S208ax | 2016-05-04 | 10:16 | Aqua sona eq 1000 Resident did not want to bypass whole house filter | New Filter | 10.5 | Iron | N | 0.08 | U | mg/L | 0.016 | mg/L | 0.08 | mg/L | Final
174 | ax | Residential | 1st Floor | Kitchen Sink | S208ax | 2016-05-04 | 10:16 | Aqua sona eq 1000 Resident did not want to bypass whole house filter | New Filter | 10.5 | Lead | N | 0.5 | U | ug/L | 0.04 | ug/L | 0.5 | ug/L | Final
174 | ax | Residential | 1st Floor | Kitchen Sink | S208ax | 2016-05-04 | 10:16 | Aqua sona eq 1000 Resident did not want to bypass whole house filter | New Filter | 10.5 | Magnesium | Y | 8.22 |  | mg/L | 0.022 | mg/L | 0.2 | mg/L | Final
174 | ax | Residential | 1st Floor | Kitchen Sink | S208ax | 2016-05-04 | 10:16 | Aqua sona eq 1000 Resident did not want to bypass whole house filter | New Filter | 10.5 | Manganese | Y | 0.00819 |  | mg/L | 0.0016 | mg/L | 0.008 | mg/L | Final
174 | ax | Residential | 1st Floor | Kitchen Sink | S208ax | 2016-05-04 | 10:16 | Aqua sona eq 1000 Resident did not want to bypass whole house filter | New Filter | 10.5 | Nickel | N | 0.006 | U | mg/L | 0.0018 | mg/L | 0.006 | mg/L | Final
174 | ax | Residential | 1st Floor | Kitchen Sink | S208ax | 2016-05-04 | 10:16 | Aqua sona eq 1000 Resident did not want to bypass whole house filter | New Filter | 10.5 | Potassium | Y | 1.31 |  | mg/L | 0.072 | mg/L | 0.8 | mg/L | Final
174 | ax | Residential | 1st Floor | Kitchen Sink | S208ax | 2016-05-04 | 10:16 | Aqua sona eq 1000 Resident did not want to bypass whole house filter | New Filter | 10.5 | Sodium | Y | 4.89 |  | mg/L | 0.036 | mg/L | 0.4 | mg/L | Final
174 | ax | Residential | 1st Floor | Kitchen Sink | S208ax | 2016-05-04 | 10:16 | Aqua sona eq 1000 Resident did not want to bypass whole house filter | New Filter | 10.5 | Tin | N | 0.02 | U | mg/L | 0.0041 | mg/L | 0.02 | mg/L | Final
174 | ax | Residential | 1st Floor | Kitchen Sink | S208ax | 2016-05-04 | 10:16 | Aqua sona eq 1000 Resident did not want to bypass whole house filter | New Filter | 10.5 | Zinc | Y | 2.38 |  | mg/L | 0.69 | ug/L | 10 | ug/L | Final
174 | ax | Residential | 1st Floor | Kitchen Sink | S209ax | 2016-05-04 | 10:16 | Aqua sona eq 1000 Resident did not want to bypass whole house filter | New Filter | 10.5 | Aluminum | N | 0.2 | U | mg/L | 0.027 | mg/L | 0.2 | mg/L | Final
174 | ax | Residential | 1st Floor | Kitchen Sink | S209ax | 2016-05-04 | 10:16 | Aqua sona eq 1000 Resident did not want to bypass whole house filter | New Filter | 10.5 | Cadmium | N | 2 | U | ug/L | 0.00021 | mg/L | 0.002 | mg/L | Final
174 | ax | Residential | 1st Floor | Kitchen Sink | S209ax | 2016-05-04 | 10:16 | Aqua sona eq 1000 Resident did not want to bypass whole house filter | New Filter | 10.5 | Calcium | Y | 29.7 |  | mg/L | 0.021 | mg/L | 0.2 | mg/L | Final
174 | ax | Residential | 1st Floor | Kitchen Sink | S209ax | 2016-05-04 | 10:16 | Aqua sona eq 1000 Resident did not want to bypass whole house filter | New Filter | 10.5 | Chromium | N | 5 | U | ug/L | 0.00086 | mg/L | 0.005 | mg/L | Final
174 | ax | Residential | 1st Floor | Kitchen Sink | S209ax | 2016-05-04 | 10:16 | Aqua sona eq 1000 Resident did not want to bypass whole house filter | New Filter | 10.5 | Copper | Y | 9.38 |  | ug/L | 0.07 | ug/L | 1 | ug/L | Final
174 | ax | Residential | 1st Floor | Kitchen Sink | S209ax | 2016-05-04 | 10:16 | Aqua sona eq 1000 Resident did not want to bypass whole house filter | New Filter | 10.5 | Iron | N | 0.08 | U | mg/L | 0.016 | mg/L | 0.08 | mg/L | Final
174 | ax | Residential | 1st Floor | Kitchen Sink | S209ax | 2016-05-04 | 10:16 | Aqua sona eq 1000 Resident did not want to bypass whole house filter | New Filter | 10.5 | Lead | N | 0.5 | U | ug/L | 0.04 | ug/L | 0.5 | ug/L | Final
174 | ax | Residential | 1st Floor | Kitchen Sink | S209ax | 2016-05-04 | 10:16 | Aqua sona eq 1000 Resident did not want to bypass whole house filter | New Filter | 10.5 | Magnesium | Y | 8.23 |  | mg/L | 0.022 | mg/L | 0.2 | mg/L | Final
174 | ax | Residential | 1st Floor | Kitchen Sink | S209ax | 2016-05-04 | 10:16 | Aqua sona eq 1000 Resident did not want to bypass whole house filter | New Filter | 10.5 | Manganese | N | 0.008 | U | mg/L | 0.0016 | mg/L | 0.008 | mg/L | Final
174 | ax | Residential | 1st Floor | Kitchen Sink | S209ax | 2016-05-04 | 10:16 | Aqua sona eq 1000 Resident did not want to bypass whole house filter | New Filter | 10.5 | Nickel | N | 0.006 | U | mg/L | 0.0018 | mg/L | 0.006 | mg/L | Final
174 | ax | Residential | 1st Floor | Kitchen Sink | S209ax | 2016-05-04 | 10:16 | Aqua sona eq 1000 Resident did not want to bypass whole house filter | New Filter | 10.5 | Potassium | Y | 1.29 |  | mg/L | 0.072 | mg/L | 0.8 | mg/L | Final
174 | ax | Residential | 1st Floor | Kitchen Sink | S209ax | 2016-05-04 | 10:16 | Aqua sona eq 1000 Resident did not want to bypass whole house filter | New Filter | 10.5 | Sodium | Y | 4.9 |  | mg/L | 0.036 | mg/L | 0.4 | mg/L | Final
174 | ax | Residential | 1st Floor | Kitchen Sink | S209ax | 2016-05-04 | 10:16 | Aqua sona eq 1000 Resident did not want to bypass whole house filter | New Filter | 10.5 | Tin | N | 0.02 | U | mg/L | 0.0041 | mg/L | 0.02 | mg/L | Final
174 | ax | Residential | 1st Floor | Kitchen Sink | S209ax | 2016-05-04 | 10:16 | Aqua sona eq 1000 Resident did not want to bypass whole house filter | New Filter | 10.5 | Zinc | Y | 2.16 |  | mg/L | 0.69 | ug/L | 10 | ug/L | Final
174 | ax | Residential | 1st Floor | Kitchen Sink | S210ax | 2016-05-04 | 10:16 | Aqua sona eq 1000 Resident did not want to bypass whole house filter | New Filter | 10.5 | Aluminum | N | 0.2 | U | mg/L | 0.027 | mg/L | 0.2 | mg/L | Final
174 | ax | Residential | 1st Floor | Kitchen Sink | S210ax | 2016-05-04 | 10:16 | Aqua sona eq 1000 Resident did not want to bypass whole house filter | New Filter | 10.5 | Cadmium | N | 2 | U | ug/L | 0.00021 | mg/L | 0.002 | mg/L | Final
174 | ax | Residential | 1st Floor | Kitchen Sink | S210ax | 2016-05-04 | 10:16 | Aqua sona eq 1000 Resident did not want to bypass whole house filter | New Filter | 10.5 | Calcium | Y | 29.4 |  | mg/L | 0.021 | mg/L | 0.2 | mg/L | Final
174 | ax | Residential | 1st Floor | Kitchen Sink | S210ax | 2016-05-04 | 10:16 | Aqua sona eq 1000 Resident did not want to bypass whole house filter | New Filter | 10.5 | Chromium | N | 5 | U | ug/L | 0.00086 | mg/L | 0.005 | mg/L | Final
174 | ax | Residential | 1st Floor | Kitchen Sink | S210ax | 2016-05-04 | 10:16 | Aqua sona eq 1000 Resident did not want to bypass whole house filter | New Filter | 10.5 | Copper | Y | 5.66 |  | ug/L | 0.07 | ug/L | 1 | ug/L | Final
174 | ax | Residential | 1st Floor | Kitchen Sink | S210ax | 2016-05-04 | 10:16 | Aqua sona eq 1000 Resident did not want to bypass whole house filter | New Filter | 10.5 | Iron | N | 0.08 | U | mg/L | 0.016 | mg/L | 0.08 | mg/L | Final
174 | ax | Residential | 1st Floor | Kitchen Sink | S210ax | 2016-05-04 | 10:16 | Aqua sona eq 1000 Resident did not want to bypass whole house filter | New Filter | 10.5 | Lead | N | 0.5 | U | ug/L | 0.04 | ug/L | 0.5 | ug/L | Final
174 | ax | Residential | 1st Floor | Kitchen Sink | S210ax | 2016-05-04 | 10:16 | Aqua sona eq 1000 Resident did not want to bypass whole house filter | New Filter | 10.5 | Magnesium | Y | 8.19 |  | mg/L | 0.022 | mg/L | 0.2 | mg/L | Final
174 | ax | Residential | 1st Floor | Kitchen Sink | S210ax | 2016-05-04 | 10:16 | Aqua sona eq 1000 Resident did not want to bypass whole house filter | New Filter | 10.5 | Manganese | N | 0.008 | U | mg/L | 0.0016 | mg/L | 0.008 | mg/L | Final
174 | ax | Residential | 1st Floor | Kitchen Sink | S210ax | 2016-05-04 | 10:16 | Aqua sona eq 1000 Resident did not want to bypass whole house filter | New Filter | 10.5 | Nickel | N | 0.006 | U | mg/L | 0.0018 | mg/L | 0.006 | mg/L | Final
174 | ax | Residential | 1st Floor | Kitchen Sink | S210ax | 2016-05-04 | 10:16 | Aqua sona eq 1000 Resident did not want to bypass whole house filter | New Filter | 10.5 | Potassium | Y | 1.29 |  | mg/L | 0.072 | mg/L | 0.8 | mg/L | Final
174 | ax | Residential | 1st Floor | Kitchen Sink | S210ax | 2016-05-04 | 10:16 | Aqua sona eq 1000 Resident did not want to bypass whole house filter | New Filter | 10.5 | Sodium | Y | 4.88 |  | mg/L | 0.036 | mg/L | 0.4 | mg/L | Final
174 | ax | Residential | 1st Floor | Kitchen Sink | S210ax | 2016-05-04 | 10:16 | Aqua sona eq 1000 Resident did not want to bypass whole house filter | New Filter | 10.5 | Tin | N | 0.02 | U | mg/L | 0.0041 | mg/L | 0.02 | mg/L | Final
174 | ax | Residential | 1st Floor | Kitchen Sink | S210ax | 2016-05-04 | 10:16 | Aqua sona eq 1000 Resident did not want to bypass whole house filter | New Filter | 10.5 | Zinc | Y | 2.14 |  | mg/L | 0.69 | ug/L | 10 | ug/L | Final
174 | ax | Residential | 1st Floor | Kitchen Sink | S211ax | 2016-05-04 | 10:16 | Aqua sona eq 1000 Resident did not want to bypass whole house filter | New Filter | 10.5 | Aluminum | N | 0.2 | U | mg/L | 0.027 | mg/L | 0.2 | mg/L | Final
174 | ax | Residential | 1st Floor | Kitchen Sink | S211ax | 2016-05-04 | 10:16 | Aqua sona eq 1000 Resident did not want to bypass whole house filter | New Filter | 10.5 | Cadmium | N | 2 | U | ug/L | 0.00021 | mg/L | 0.002 | mg/L | Final
174 | ax | Residential | 1st Floor | Kitchen Sink | S211ax | 2016-05-04 | 10:16 | Aqua sona eq 1000 Resident did not want to bypass whole house filter | New Filter | 10.5 | Calcium | Y | 30.5 |  | mg/L | 0.021 | mg/L | 0.2 | mg/L | Final
174 | ax | Residential | 1st Floor | Kitchen Sink | S211ax | 2016-05-04 | 10:16 | Aqua sona eq 1000 Resident did not want to bypass whole house filter | New Filter | 10.5 | Chromium | N | 5 | U | ug/L | 0.00086 | mg/L | 0.005 | mg/L | Final
174 | ax | Residential | 1st Floor | Kitchen Sink | S211ax | 2016-05-04 | 10:16 | Aqua sona eq 1000 Resident did not want to bypass whole house filter | New Filter | 10.5 | Copper | Y | 4.93 |  | ug/L | 0.07 | ug/L | 1 | ug/L | Final
174 | ax | Residential | 1st Floor | Kitchen Sink | S211ax | 2016-05-04 | 10:16 | Aqua sona eq 1000 Resident did not want to bypass whole house filter | New Filter | 10.5 | Iron | N | 0.08 | U | mg/L | 0.016 | mg/L | 0.08 | mg/L | Final
174 | ax | Residential | 1st Floor | Kitchen Sink | S211ax | 2016-05-04 | 10:16 | Aqua sona eq 1000 Resident did not want to bypass whole house filter | New Filter | 10.5 | Lead | N | 0.5 | U | ug/L | 0.04 | ug/L | 0.5 | ug/L | Final
174 | ax | Residential | 1st Floor | Kitchen Sink | S211ax | 2016-05-04 | 10:16 | Aqua sona eq 1000 Resident did not want to bypass whole house filter | New Filter | 10.5 | Magnesium | Y | 8.33 |  | mg/L | 0.022 | mg/L | 0.2 | mg/L | Final
174 | ax | Residential | 1st Floor | Kitchen Sink | S211ax | 2016-05-04 | 10:16 | Aqua sona eq 1000 Resident did not want to bypass whole house filter | New Filter | 10.5 | Manganese | N | 0.008 | U | mg/L | 0.0016 | mg/L | 0.008 | mg/L | Final
174 | ax | Residential | 1st Floor | Kitchen Sink | S211ax | 2016-05-04 | 10:16 | Aqua sona eq 1000 Resident did not want to bypass whole house filter | New Filter | 10.5 | Nickel | N | 0.006 | U | mg/L | 0.0018 | mg/L | 0.006 | mg/L | Final
174 | ax | Residential | 1st Floor | Kitchen Sink | S211ax | 2016-05-04 | 10:16 | Aqua sona eq 1000 Resident did not want to bypass whole house filter | New Filter | 10.5 | Potassium | Y | 1.34 |  | mg/L | 0.072 | mg/L | 0.8 | mg/L | Final
174 | ax | Residential | 1st Floor | Kitchen Sink | S211ax | 2016-05-04 | 10:16 | Aqua sona eq 1000 Resident did not want to bypass whole house filter | New Filter | 10.5 | Sodium | Y | 5 |  | mg/L | 0.036 | mg/L | 0.4 | mg/L | Final
174 | ax | Residential | 1st Floor | Kitchen Sink | S211ax | 2016-05-04 | 10:16 | Aqua sona eq 1000 Resident did not want to bypass whole house filter | New Filter | 10.5 | Tin | N | 0.02 | U | mg/L | 0.0041 | mg/L | 0.02 | mg/L | Final
174 | ax | Residential | 1st Floor | Kitchen Sink | S211ax | 2016-05-04 | 10:16 | Aqua sona eq 1000 Resident did not want to bypass whole house filter | New Filter | 10.5 | Zinc | Y | 2.18 |  | mg/L | 0.69 | ug/L | 10 | ug/L | Final
174 | ax | Residential | 1st Floor | Kitchen Sink | S212ax | 2016-05-04 | 10:16 | Aqua sona eq 1000 Resident did not want to bypass whole house filter | New Filter | 10.5 | Aluminum | N | 0.2 | U | mg/L | 0.027 | mg/L | 0.2 | mg/L | Final
174 | ax | Residential | 1st Floor | Kitchen Sink | S212ax | 2016-05-04 | 10:16 | Aqua sona eq 1000 Resident did not want to bypass whole house filter | New Filter | 10.5 | Cadmium | N | 2 | U | ug/L | 0.00021 | mg/L | 0.002 | mg/L | Final
174 | ax | Residential | 1st Floor | Kitchen Sink | S212ax | 2016-05-04 | 10:16 | Aqua sona eq 1000 Resident did not want to bypass whole house filter | New Filter | 10.5 | Calcium | Y | 29.9 |  | mg/L | 0.021 | mg/L | 0.2 | mg/L | Final
174 | ax | Residential | 1st Floor | Kitchen Sink | S212ax | 2016-05-04 | 10:16 | Aqua sona eq 1000 Resident did not want to bypass whole house filter | New Filter | 10.5 | Chromium | N | 5 | U | ug/L | 0.00086 | mg/L | 0.005 | mg/L | Final
174 | ax | Residential | 1st Floor | Kitchen Sink | S212ax | 2016-05-04 | 10:16 | Aqua sona eq 1000 Resident did not want to bypass whole house filter | New Filter | 10.5 | Copper | Y | 3.13 |  | ug/L | 0.07 | ug/L | 1 | ug/L | Final
174 | ax | Residential | 1st Floor | Kitchen Sink | S212ax | 2016-05-04 | 10:16 | Aqua sona eq 1000 Resident did not want to bypass whole house filter | New Filter | 10.5 | Iron | N | 0.08 | U | mg/L | 0.016 | mg/L | 0.08 | mg/L | Final
174 | ax | Residential | 1st Floor | Kitchen Sink | S212ax | 2016-05-04 | 10:16 | Aqua sona eq 1000 Resident did not want to bypass whole house filter | New Filter | 10.5 | Lead | N | 0.5 | U | ug/L | 0.04 | ug/L | 0.5 | ug/L | Final
174 | ax | Residential | 1st Floor | Kitchen Sink | S212ax | 2016-05-04 | 10:16 | Aqua sona eq 1000 Resident did not want to bypass whole house filter | New Filter | 10.5 | Magnesium | Y | 8.25 |  | mg/L | 0.022 | mg/L | 0.2 | mg/L | Final
174 | ax | Residential | 1st Floor | Kitchen Sink | S212ax | 2016-05-04 | 10:16 | Aqua sona eq 1000 Resident did not want to bypass whole house filter | New Filter | 10.5 | Manganese | Y | 0.00831 |  | mg/L | 0.0016 | mg/L | 0.008 | mg/L | Final
174 | ax | Residential | 1st Floor | Kitchen Sink | S212ax | 2016-05-04 | 10:16 | Aqua sona eq 1000 Resident did not want to bypass whole house filter | New Filter | 10.5 | Nickel | N | 0.006 | U | mg/L | 0.0018 | mg/L | 0.006 | mg/L | Final
174 | ax | Residential | 1st Floor | Kitchen Sink | S212ax | 2016-05-04 | 10:16 | Aqua sona eq 1000 Resident did not want to bypass whole house filter | New Filter | 10.5 | Potassium | Y | 1.33 |  | mg/L | 0.072 | mg/L | 0.8 | mg/L | Final
174 | ax | Residential | 1st Floor | Kitchen Sink | S212ax | 2016-05-04 | 10:16 | Aqua sona eq 1000 Resident did not want to bypass whole house filter | New Filter | 10.5 | Sodium | Y | 4.94 |  | mg/L | 0.036 | mg/L | 0.4 | mg/L | Final
174 | ax | Residential | 1st Floor | Kitchen Sink | S212ax | 2016-05-04 | 10:16 | Aqua sona eq 1000 Resident did not want to bypass whole house filter | New Filter | 10.5 | Tin | N | 0.02 | U | mg/L | 0.0041 | mg/L | 0.02 | mg/L | Final
174 | ax | Residential | 1st Floor | Kitchen Sink | S212ax | 2016-05-04 | 10:16 | Aqua sona eq 1000 Resident did not want to bypass whole house filter | New Filter | 10.5 | Zinc | Y | 2.46 |  | mg/L | 0.69 | ug/L | 10 | ug/L | Final
174 | ax | Residential | 1st Floor | Kitchen Sink | S213ax | 2016-05-04 | 10:16 | Aqua sona eq 1000 Resident did not want to bypass whole house filter | New Filter | 10.5 | Aluminum | N | 0.2 | U | mg/L | 0.027 | mg/L | 0.2 | mg/L | Final
174 | ax | Residential | 1st Floor | Kitchen Sink | S213ax | 2016-05-04 | 10:16 | Aqua sona eq 1000 Resident did not want to bypass whole house filter | New Filter | 10.5 | Cadmium | N | 2 | U | ug/L | 0.00021 | mg/L | 0.002 | mg/L | Final
174 | ax | Residential | 1st Floor | Kitchen Sink | S213ax | 2016-05-04 | 10:16 | Aqua sona eq 1000 Resident did not want to bypass whole house filter | New Filter | 10.5 | Calcium | Y | 31.3 |  | mg/L | 0.021 | mg/L | 0.2 | mg/L | Final
174 | ax | Residential | 1st Floor | Kitchen Sink | S213ax | 2016-05-04 | 10:16 | Aqua sona eq 1000 Resident did not want to bypass whole house filter | New Filter | 10.5 | Chromium | N | 5 | U | ug/L | 0.00086 | mg/L | 0.005 | mg/L | Final
174 | ax | Residential | 1st Floor | Kitchen Sink | S213ax | 2016-05-04 | 10:16 | Aqua sona eq 1000 Resident did not want to bypass whole house filter | New Filter | 10.5 | Copper | Y | 3.12 |  | ug/L | 0.07 | ug/L | 1 | ug/L | Final
174 | ax | Residential | 1st Floor | Kitchen Sink | S213ax | 2016-05-04 | 10:16 | Aqua sona eq 1000 Resident did not want to bypass whole house filter | New Filter | 10.5 | Iron | N | 0.08 | U | mg/L | 0.016 | mg/L | 0.08 | mg/L | Final
174 | ax | Residential | 1st Floor | Kitchen Sink | S213ax | 2016-05-04 | 10:16 | Aqua sona eq 1000 Resident did not want to bypass whole house filter | New Filter | 10.5 | Lead | N | 0.5 | U | ug/L | 0.04 | ug/L | 0.5 | ug/L | Final
174 | ax | Residential | 1st Floor | Kitchen Sink | S213ax | 2016-05-04 | 10:16 | Aqua sona eq 1000 Resident did not want to bypass whole house filter | New Filter | 10.5 | Magnesium | Y | 8.54 |  | mg/L | 0.022 | mg/L | 0.2 | mg/L | Final
174 | ax | Residential | 1st Floor | Kitchen Sink | S213ax | 2016-05-04 | 10:16 | Aqua sona eq 1000 Resident did not want to bypass whole house filter | New Filter | 10.5 | Manganese | Y | 0.0112 |  | mg/L | 0.0016 | mg/L | 0.008 | mg/L | Final
174 | ax | Residential | 1st Floor | Kitchen Sink | S213ax | 2016-05-04 | 10:16 | Aqua sona eq 1000 Resident did not want to bypass whole house filter | New Filter | 10.5 | Nickel | N | 0.006 | U | mg/L | 0.0018 | mg/L | 0.006 | mg/L | Final
174 | ax | Residential | 1st Floor | Kitchen Sink | S213ax | 2016-05-04 | 10:16 | Aqua sona eq 1000 Resident did not want to bypass whole house filter | New Filter | 10.5 | Potassium | Y | 1.5 |  | mg/L | 0.072 | mg/L | 0.8 | mg/L | Final
174 | ax | Residential | 1st Floor | Kitchen Sink | S213ax | 2016-05-04 | 10:16 | Aqua sona eq 1000 Resident did not want to bypass whole house filter | New Filter | 10.5 | Sodium | Y | 5.11 |  | mg/L | 0.036 | mg/L | 0.4 | mg/L | Final
174 | ax | Residential | 1st Floor | Kitchen Sink | S213ax | 2016-05-04 | 10:16 | Aqua sona eq 1000 Resident did not want to bypass whole house filter | New Filter | 10.5 | Tin | N | 0.02 | U | mg/L | 0.0041 | mg/L | 0.02 | mg/L | Final
174 | ax | Residential | 1st Floor | Kitchen Sink | S213ax | 2016-05-04 | 10:16 | Aqua sona eq 1000 Resident did not want to bypass whole house filter | New Filter | 10.5 | Zinc | Y | 2.74 |  | mg/L | 0.69 | ug/L | 10 | ug/L | Final
174 | ax | Residential | 1st Floor | Kitchen Sink | S214ax | 2016-05-04 | 10:16 | Aqua sona eq 1000 Resident did not want to bypass whole house filter | New Filter | 10.5 | Aluminum | N | 0.2 | U | mg/L | 0.027 | mg/L | 0.2 | mg/L | Final
174 | ax | Residential | 1st Floor | Kitchen Sink | S214ax | 2016-05-04 | 10:16 | Aqua sona eq 1000 Resident did not want to bypass whole house filter | New Filter | 10.5 | Cadmium | N | 2 | U | ug/L | 0.00021 | mg/L | 0.002 | mg/L | Final
174 | ax | Residential | 1st Floor | Kitchen Sink | S214ax | 2016-05-04 | 10:16 | Aqua sona eq 1000 Resident did not want to bypass whole house filter | New Filter | 10.5 | Calcium | Y | 32.1 |  | mg/L | 0.021 | mg/L | 0.2 | mg/L | Final
174 | ax | Residential | 1st Floor | Kitchen Sink | S214ax | 2016-05-04 | 10:16 | Aqua sona eq 1000 Resident did not want to bypass whole house filter | New Filter | 10.5 | Chromium | N | 5 | U | ug/L | 0.00086 | mg/L | 0.005 | mg/L | Final
174 | ax | Residential | 1st Floor | Kitchen Sink | S214ax | 2016-05-04 | 10:16 | Aqua sona eq 1000 Resident did not want to bypass whole house filter | New Filter | 10.5 | Copper | Y | 2.86 |  | ug/L | 0.07 | ug/L | 1 | ug/L | Final
174 | ax | Residential | 1st Floor | Kitchen Sink | S214ax | 2016-05-04 | 10:16 | Aqua sona eq 1000 Resident did not want to bypass whole house filter | New Filter | 10.5 | Iron | N | 0.08 | U | mg/L | 0.016 | mg/L | 0.08 | mg/L | Final
174 | ax | Residential | 1st Floor | Kitchen Sink | S214ax | 2016-05-04 | 10:16 | Aqua sona eq 1000 Resident did not want to bypass whole house filter | New Filter | 10.5 | Lead | N | 0.5 | U | ug/L | 0.04 | ug/L | 0.5 | ug/L | Final
174 | ax | Residential | 1st Floor | Kitchen Sink | S214ax | 2016-05-04 | 10:16 | Aqua sona eq 1000 Resident did not want to bypass whole house filter | New Filter | 10.5 | Magnesium | Y | 8.72 |  | mg/L | 0.022 | mg/L | 0.2 | mg/L | Final
174 | ax | Residential | 1st Floor | Kitchen Sink | S214ax | 2016-05-04 | 10:16 | Aqua sona eq 1000 Resident did not want to bypass whole house filter | New Filter | 10.5 | Manganese | Y | 0.0129 |  | mg/L | 0.0016 | mg/L | 0.008 | mg/L | Final
174 | ax | Residential | 1st Floor | Kitchen Sink | S214ax | 2016-05-04 | 10:16 | Aqua sona eq 1000 Resident did not want to bypass whole house filter | New Filter | 10.5 | Nickel | N | 0.006 | U | mg/L | 0.0018 | mg/L | 0.006 | mg/L | Final
174 | ax | Residential | 1st Floor | Kitchen Sink | S214ax | 2016-05-04 | 10:16 | Aqua sona eq 1000 Resident did not want to bypass whole house filter | New Filter | 10.5 | Potassium | Y | 1.6 |  | mg/L | 0.072 | mg/L | 0.8 | mg/L | Final
174 | ax | Residential | 1st Floor | Kitchen Sink | S214ax | 2016-05-04 | 10:16 | Aqua sona eq 1000 Resident did not want to bypass whole house filter | New Filter | 10.5 | Sodium | Y | 5.24 |  | mg/L | 0.036 | mg/L | 0.4 | mg/L | Final
174 | ax | Residential | 1st Floor | Kitchen Sink | S214ax | 2016-05-04 | 10:16 | Aqua sona eq 1000 Resident did not want to bypass whole house filter | New Filter | 10.5 | Tin | N | 0.02 | U | mg/L | 0.0041 | mg/L | 0.02 | mg/L | Final
174 | ax | Residential | 1st Floor | Kitchen Sink | S214ax | 2016-05-04 | 10:16 | Aqua sona eq 1000 Resident did not want to bypass whole house filter | New Filter | 10.5 | Zinc | Y | 2.85 |  | mg/L | 0.69 | ug/L | 10 | ug/L | Final
174 | ax | Residential | 1st Floor | Kitchen Sink | S215ax | 2016-05-04 | 10:16 | Aqua sona eq 1000 Resident did not want to bypass whole house filter | New Filter | 10.5 | Aluminum | N | 0.2 | U | mg/L | 0.027 | mg/L | 0.2 | mg/L | Final
174 | ax | Residential | 1st Floor | Kitchen Sink | S215ax | 2016-05-04 | 10:16 | Aqua sona eq 1000 Resident did not want to bypass whole house filter | New Filter | 10.5 | Cadmium | N | 2 | U | ug/L | 0.00021 | mg/L | 0.002 | mg/L | Final
174 | ax | Residential | 1st Floor | Kitchen Sink | S215ax | 2016-05-04 | 10:16 | Aqua sona eq 1000 Resident did not want to bypass whole house filter | New Filter | 10.5 | Calcium | Y | 32.3 |  | mg/L | 0.021 | mg/L | 0.2 | mg/L | Final
174 | ax | Residential | 1st Floor | Kitchen Sink | S215ax | 2016-05-04 | 10:16 | Aqua sona eq 1000 Resident did not want to bypass whole house filter | New Filter | 10.5 | Chromium | N | 5 | U | ug/L | 0.00086 | mg/L | 0.005 | mg/L | Final
174 | ax | Residential | 1st Floor | Kitchen Sink | S215ax | 2016-05-04 | 10:16 | Aqua sona eq 1000 Resident did not want to bypass whole house filter | New Filter | 10.5 | Copper | Y | 2.53 |  | ug/L | 0.07 | ug/L | 1 | ug/L | Final
174 | ax | Residential | 1st Floor | Kitchen Sink | S215ax | 2016-05-04 | 10:16 | Aqua sona eq 1000 Resident did not want to bypass whole house filter | New Filter | 10.5 | Iron | N | 0.08 | U | mg/L | 0.016 | mg/L | 0.08 | mg/L | Final
174 | ax | Residential | 1st Floor | Kitchen Sink | S215ax | 2016-05-04 | 10:16 | Aqua sona eq 1000 Resident did not want to bypass whole house filter | New Filter | 10.5 | Lead | N | 0.5 | U | ug/L | 0.04 | ug/L | 0.5 | ug/L | Final
174 | ax | Residential | 1st Floor | Kitchen Sink | S215ax | 2016-05-04 | 10:16 | Aqua sona eq 1000 Resident did not want to bypass whole house filter | New Filter | 10.5 | Magnesium | Y | 8.82 |  | mg/L | 0.022 | mg/L | 0.2 | mg/L | Final
174 | ax | Residential | 1st Floor | Kitchen Sink | S215ax | 2016-05-04 | 10:16 | Aqua sona eq 1000 Resident did not want to bypass whole house filter | New Filter | 10.5 | Manganese | Y | 0.0132 |  | mg/L | 0.0016 | mg/L | 0.008 | mg/L | Final
174 | ax | Residential | 1st Floor | Kitchen Sink | S215ax | 2016-05-04 | 10:16 | Aqua sona eq 1000 Resident did not want to bypass whole house filter | New Filter | 10.5 | Nickel | N | 0.006 | U | mg/L | 0.0018 | mg/L | 0.006 | mg/L | Final
174 | ax | Residential | 1st Floor | Kitchen Sink | S215ax | 2016-05-04 | 10:16 | Aqua sona eq 1000 Resident did not want to bypass whole house filter | New Filter | 10.5 | Potassium | Y | 1.65 |  | mg/L | 0.072 | mg/L | 0.8 | mg/L | Final
174 | ax | Residential | 1st Floor | Kitchen Sink | S215ax | 2016-05-04 | 10:16 | Aqua sona eq 1000 Resident did not want to bypass whole house filter | New Filter | 10.5 | Sodium | Y | 5.26 |  | mg/L | 0.036 | mg/L | 0.4 | mg/L | Final
174 | ax | Residential | 1st Floor | Kitchen Sink | S215ax | 2016-05-04 | 10:16 | Aqua sona eq 1000 Resident did not want to bypass whole house filter | New Filter | 10.5 | Tin | N | 0.02 | U | mg/L | 0.0041 | mg/L | 0.02 | mg/L | Final
174 | ax | Residential | 1st Floor | Kitchen Sink | S215ax | 2016-05-04 | 10:16 | Aqua sona eq 1000 Resident did not want to bypass whole house filter | New Filter | 10.5 | Zinc | Y | 2.93 |  | mg/L | 0.69 | ug/L | 10 | ug/L | Final
174 | ax | Residential | 1st Floor | Kitchen Sink | S216ax | 2016-05-04 | 10:16 | Aqua sona eq 1000 Resident did not want to bypass whole house filter | New Filter | 10.5 | Aluminum | N | 0.2 | U | mg/L | 0.027 | mg/L | 0.2 | mg/L | Final
174 | ax | Residential | 1st Floor | Kitchen Sink | S216ax | 2016-05-04 | 10:16 | Aqua sona eq 1000 Resident did not want to bypass whole house filter | New Filter | 10.5 | Cadmium | N | 2 | U | ug/L | 0.00021 | mg/L | 0.002 | mg/L | Final
174 | ax | Residential | 1st Floor | Kitchen Sink | S216ax | 2016-05-04 | 10:16 | Aqua sona eq 1000 Resident did not want to bypass whole house filter | New Filter | 10.5 | Calcium | Y | 32.1 |  | mg/L | 0.021 | mg/L | 0.2 | mg/L | Final
174 | ax | Residential | 1st Floor | Kitchen Sink | S216ax | 2016-05-04 | 10:16 | Aqua sona eq 1000 Resident did not want to bypass whole house filter | New Filter | 10.5 | Chromium | N | 5 | U | ug/L | 0.00086 | mg/L | 0.005 | mg/L | Final
174 | ax | Residential | 1st Floor | Kitchen Sink | S216ax | 2016-05-04 | 10:16 | Aqua sona eq 1000 Resident did not want to bypass whole house filter | New Filter | 10.5 | Copper | Y | 2.2 |  | ug/L | 0.07 | ug/L | 1 | ug/L | Final
174 | ax | Residential | 1st Floor | Kitchen Sink | S216ax | 2016-05-04 | 10:16 | Aqua sona eq 1000 Resident did not want to bypass whole house filter | New Filter | 10.5 | Iron | N | 0.08 | U | mg/L | 0.016 | mg/L | 0.08 | mg/L | Final
174 | ax | Residential | 1st Floor | Kitchen Sink | S216ax | 2016-05-04 | 10:16 | Aqua sona eq 1000 Resident did not want to bypass whole house filter | New Filter | 10.5 | Lead | N | 0.5 | U | ug/L | 0.04 | ug/L | 0.5 | ug/L | Final
174 | ax | Residential | 1st Floor | Kitchen Sink | S216ax | 2016-05-04 | 10:16 | Aqua sona eq 1000 Resident did not want to bypass whole house filter | New Filter | 10.5 | Magnesium | Y | 8.81 |  | mg/L | 0.022 | mg/L | 0.2 | mg/L | Final
174 | ax | Residential | 1st Floor | Kitchen Sink | S216ax | 2016-05-04 | 10:16 | Aqua sona eq 1000 Resident did not want to bypass whole house filter | New Filter | 10.5 | Manganese | Y | 0.0134 |  | mg/L | 0.0016 | mg/L | 0.008 | mg/L | Final
174 | ax | Residential | 1st Floor | Kitchen Sink | S216ax | 2016-05-04 | 10:16 | Aqua sona eq 1000 Resident did not want to bypass whole house filter | New Filter | 10.5 | Nickel | N | 0.006 | U | mg/L | 0.0018 | mg/L | 0.006 | mg/L | Final
174 | ax | Residential | 1st Floor | Kitchen Sink | S216ax | 2016-05-04 | 10:16 | Aqua sona eq 1000 Resident did not want to bypass whole house filter | New Filter | 10.5 | Potassium | Y | 1.66 |  | mg/L | 0.072 | mg/L | 0.8 | mg/L | Final
174 | ax | Residential | 1st Floor | Kitchen Sink | S216ax | 2016-05-04 | 10:16 | Aqua sona eq 1000 Resident did not want to bypass whole house filter | New Filter | 10.5 | Sodium | Y | 5.25 |  | mg/L | 0.036 | mg/L | 0.4 | mg/L | Final
174 | ax | Residential | 1st Floor | Kitchen Sink | S216ax | 2016-05-04 | 10:16 | Aqua sona eq 1000 Resident did not want to bypass whole house filter | New Filter | 10.5 | Tin | N | 0.02 | U | mg/L | 0.0041 | mg/L | 0.02 | mg/L | Final
174 | ax | Residential | 1st Floor | Kitchen Sink | S216ax | 2016-05-04 | 10:16 | Aqua sona eq 1000 Resident did not want to bypass whole house filter | New Filter | 10.5 | Zinc | Y | 3.01 |  | mg/L | 0.69 | ug/L | 10 | ug/L | Final
174 | ax | Residential | 1st Floor | Kitchen Sink | S217ax | 2016-05-04 | 10:16 | Aqua sona eq 1000 Resident did not want to bypass whole house filter | New Filter | 10.5 | Aluminum | N | 0.2 | U | mg/L | 0.027 | mg/L | 0.2 | mg/L | Final
174 | ax | Residential | 1st Floor | Kitchen Sink | S217ax | 2016-05-04 | 10:16 | Aqua sona eq 1000 Resident did not want to bypass whole house filter | New Filter | 10.5 | Cadmium | N | 2 | U | ug/L | 0.00021 | mg/L | 0.002 | mg/L | Final
174 | ax | Residential | 1st Floor | Kitchen Sink | S217ax | 2016-05-04 | 10:16 | Aqua sona eq 1000 Resident did not want to bypass whole house filter | New Filter | 10.5 | Calcium | Y | 32 |  | mg/L | 0.021 | mg/L | 0.2 | mg/L | Final
174 | ax | Residential | 1st Floor | Kitchen Sink | S217ax | 2016-05-04 | 10:16 | Aqua sona eq 1000 Resident did not want to bypass whole house filter | New Filter | 10.5 | Chromium | N | 5 | U | ug/L | 0.00086 | mg/L | 0.005 | mg/L | Final
174 | ax | Residential | 1st Floor | Kitchen Sink | S217ax | 2016-05-04 | 10:16 | Aqua sona eq 1000 Resident did not want to bypass whole house filter | New Filter | 10.5 | Copper | Y | 1.93 |  | ug/L | 0.07 | ug/L | 1 | ug/L | Final
174 | ax | Residential | 1st Floor | Kitchen Sink | S217ax | 2016-05-04 | 10:16 | Aqua sona eq 1000 Resident did not want to bypass whole house filter | New Filter | 10.5 | Iron | N | 0.08 | U | mg/L | 0.016 | mg/L | 0.08 | mg/L | Final
174 | ax | Residential | 1st Floor | Kitchen Sink | S217ax | 2016-05-04 | 10:16 | Aqua sona eq 1000 Resident did not want to bypass whole house filter | New Filter | 10.5 | Lead | N | 0.5 | U | ug/L | 0.04 | ug/L | 0.5 | ug/L | Final
174 | ax | Residential | 1st Floor | Kitchen Sink | S217ax | 2016-05-04 | 10:16 | Aqua sona eq 1000 Resident did not want to bypass whole house filter | New Filter | 10.5 | Magnesium | Y | 8.72 |  | mg/L | 0.022 | mg/L | 0.2 | mg/L | Final
174 | ax | Residential | 1st Floor | Kitchen Sink | S217ax | 2016-05-04 | 10:16 | Aqua sona eq 1000 Resident did not want to bypass whole house filter | New Filter | 10.5 | Manganese | Y | 0.0128 |  | mg/L | 0.0016 | mg/L | 0.008 | mg/L | Final
174 | ax | Residential | 1st Floor | Kitchen Sink | S217ax | 2016-05-04 | 10:16 | Aqua sona eq 1000 Resident did not want to bypass whole house filter | New Filter | 10.5 | Nickel | N | 0.006 | U | mg/L | 0.0018 | mg/L | 0.006 | mg/L | Final
174 | ax | Residential | 1st Floor | Kitchen Sink | S217ax | 2016-05-04 | 10:16 | Aqua sona eq 1000 Resident did not want to bypass whole house filter | New Filter | 10.5 | Potassium | Y | 1.65 |  | mg/L | 0.072 | mg/L | 0.8 | mg/L | Final
174 | ax | Residential | 1st Floor | Kitchen Sink | S217ax | 2016-05-04 | 10:16 | Aqua sona eq 1000 Resident did not want to bypass whole house filter | New Filter | 10.5 | Sodium | Y | 5.23 |  | mg/L | 0.036 | mg/L | 0.4 | mg/L | Final
174 | ax | Residential | 1st Floor | Kitchen Sink | S217ax | 2016-05-04 | 10:16 | Aqua sona eq 1000 Resident did not want to bypass whole house filter | New Filter | 10.5 | Tin | N | 0.02 | U | mg/L | 0.0041 | mg/L | 0.02 | mg/L | Final
174 | ax | Residential | 1st Floor | Kitchen Sink | S217ax | 2016-05-04 | 10:16 | Aqua sona eq 1000 Resident did not want to bypass whole house filter | New Filter | 10.5 | Zinc | Y | 2.95 |  | mg/L | 0.69 | ug/L | 10 | ug/L | Final
131 | az | Residential | 1st Floor | Kitchen Sink | DS201az | 2016-05-09 | 08:18 |  | Aerator On | 8 | Total Phosphorus | Y | 1.14 |  | mg/L | 0.06 | mg/L | 0.15 | mg/L | Final
131 | az | Residential | 1st Floor | Kitchen Sink | DS202az | 2016-05-09 | 08:18 |  | Aerator On | 8 | Chloride | Y | 9.33 |  | mg/L | 0.03 | mg/L | 0.12 | mg/L | Final
131 | az | Residential | 1st Floor | Kitchen Sink | DS202az | 2016-05-09 | 08:18 |  | Aerator On | 8 | Fluoride | Y | 0.54 |  | mg/L | 0.01 | mg/L | 0.02 | mg/L | Final
131 | az | Residential | 1st Floor | Kitchen Sink | DS202az | 2016-05-09 | 08:18 |  | Aerator On | 8 | Sulfate as SO4 | Y | 20.7 |  | mg/L | 0.02 | mg/L | 0.12 | mg/L | Final
131 | az | Residential | 1st Floor | Kitchen Sink | DS202az | 2016-05-09 | 08:18 |  | Aerator On | 8 | Total Alkalinity | Y | 73 |  | mg CaCO3/L | 5 | mg CaCO3/L | 20 | mg CaCO3/L | Final
131 | az | Residential | 1st Floor | Kitchen Sink | DS203az | 2016-05-09 | 08:18 |  | Aerator On | 8 | Aluminum | N | 0.1 | U | mg/L | 17 | ug/L | 100 | ug/L | Final
131 | az | Residential | 1st Floor | Kitchen Sink | DS203az | 2016-05-09 | 08:18 |  | Aerator On | 8 | Cadmium | N | 0.5 | U | ug/L | 0.066 | ug/L | 0.5 | ug/L | Final
131 | az | Residential | 1st Floor | Kitchen Sink | DS203az | 2016-05-09 | 08:18 |  | Aerator On | 8 | Calcium | Y | 27 |  | mg/L | 25 | ug/L | 250 | ug/L | Final
131 | az | Residential | 1st Floor | Kitchen Sink | DS203az | 2016-05-09 | 08:18 |  | Aerator On | 8 | Chromium | N | 5 | U | ug/L | 1.1 | ug/L | 5 | ug/L | Final
131 | az | Residential | 1st Floor | Kitchen Sink | DS203az | 2016-05-09 | 08:18 |  | Aerator On | 8 | Copper | Y | 12 |  | ug/L | 4.1 | ug/L | 10 | ug/L | Final
131 | az | Residential | 1st Floor | Kitchen Sink | DS203az | 2016-05-09 | 08:18 |  | Aerator On | 8 | Iron | N | 0.1 | U | mg/L | 10 | ug/L | 100 | ug/L | Final
131 | az | Residential | 1st Floor | Kitchen Sink | DS203az | 2016-05-09 | 08:18 |  | Aerator On | 8 | Lead | N | 0.5 | U | ug/L | 0.038 | ug/L | 0.5 | ug/L | Final
131 | az | Residential | 1st Floor | Kitchen Sink | DS203az | 2016-05-09 | 08:18 |  | Aerator On | 8 | Magnesium | Y | 8.1 |  | mg/L | 25 | ug/L | 250 | ug/L | Final
131 | az | Residential | 1st Floor | Kitchen Sink | DS203az | 2016-05-09 | 08:18 |  | Aerator On | 8 | Manganese | N | 0.005 | U | mg/L | 0.5 | ug/L | 5 | ug/L | Final
131 | az | Residential | 1st Floor | Kitchen Sink | DS203az | 2016-05-09 | 08:18 |  | Aerator On | 8 | Nickel | N | 0.001 | U | mg/L | 0.046 | ug/L | 1 | ug/L | Final
131 | az | Residential | 1st Floor | Kitchen Sink | DS203az | 2016-05-09 | 08:18 |  | Aerator On | 8 | Potassium | N | 1 | U | mg/L | 83 | ug/L | 1000 | ug/L | Final
131 | az | Residential | 1st Floor | Kitchen Sink | DS203az | 2016-05-09 | 08:18 |  | Aerator On | 8 | Sodium | Y | 4.8 |  | mg/L | 100 | ug/L | 1000 | ug/L | Final
131 | az | Residential | 1st Floor | Kitchen Sink | DS203az | 2016-05-09 | 08:18 |  | Aerator On | 8 | Tin | N | 0.015 | U | mg/L | 1.5 | ug/L | 15 | ug/L | Final
131 | az | Residential | 1st Floor | Kitchen Sink | DS203az | 2016-05-09 | 08:18 |  | Aerator On | 8 | Zinc | N | 0.01 | U | mg/L | 1.1 | ug/L | 10 | ug/L | Final
131 | az | Residential | 1st Floor | Kitchen Sink | S201az | 2016-05-09 | 08:18 |  | Aerator On | 8 | Aluminum | N | 0.1 | U | mg/L | 17 | ug/L | 100 | ug/L | Final
131 | az | Residential | 1st Floor | Kitchen Sink | S201az | 2016-05-09 | 08:18 |  | Aerator On | 8 | Cadmium | N | 0.5 | U | ug/L | 0.066 | ug/L | 0.5 | ug/L | Final
131 | az | Residential | 1st Floor | Kitchen Sink | S201az | 2016-05-09 | 08:18 |  | Aerator On | 8 | Calcium | Y | 28 |  | mg/L | 25 | ug/L | 250 | ug/L | Final
131 | az | Residential | 1st Floor | Kitchen Sink | S201az | 2016-05-09 | 08:18 |  | Aerator On | 8 | Chromium | N | 5 | U | ug/L | 1.1 | ug/L | 5 | ug/L | Final
131 | az | Residential | 1st Floor | Kitchen Sink | S201az | 2016-05-09 | 08:18 |  | Aerator On | 8 | Copper | Y | 89 |  | ug/L | 4.1 | ug/L | 10 | ug/L | Final
131 | az | Residential | 1st Floor | Kitchen Sink | S201az | 2016-05-09 | 08:18 |  | Aerator On | 8 | Iron | N | 0.1 | U | mg/L | 10 | ug/L | 100 | ug/L | Final
131 | az | Residential | 1st Floor | Kitchen Sink | S201az | 2016-05-09 | 08:18 |  | Aerator On | 8 | Lead | N | 0.5 | U | ug/L | 0.038 | ug/L | 0.5 | ug/L | Final
131 | az | Residential | 1st Floor | Kitchen Sink | S201az | 2016-05-09 | 08:18 |  | Aerator On | 8 | Magnesium | Y | 8 |  | mg/L | 25 | ug/L | 250 | ug/L | Final
131 | az | Residential | 1st Floor | Kitchen Sink | S201az | 2016-05-09 | 08:18 |  | Aerator On | 8 | Manganese | N | 0.005 | U | mg/L | 0.5 | ug/L | 5 | ug/L | Final
131 | az | Residential | 1st Floor | Kitchen Sink | S201az | 2016-05-09 | 08:18 |  | Aerator On | 8 | Nickel | Y | 0.038 | D | mg/L | 0.046 | ug/L | 1 | ug/L | Final
131 | az | Residential | 1st Floor | Kitchen Sink | S201az | 2016-05-09 | 08:18 |  | Aerator On | 8 | Potassium | N | 1 | U | mg/L | 83 | ug/L | 1000 | ug/L | Final
131 | az | Residential | 1st Floor | Kitchen Sink | S201az | 2016-05-09 | 08:18 |  | Aerator On | 8 | Sodium | Y | 4.7 |  | mg/L | 100 | ug/L | 1000 | ug/L | Final
131 | az | Residential | 1st Floor | Kitchen Sink | S201az | 2016-05-09 | 08:18 |  | Aerator On | 8 | Tin | N | 0.015 | U | mg/L | 1.5 | ug/L | 15 | ug/L | Final
131 | az | Residential | 1st Floor | Kitchen Sink | S201az | 2016-05-09 | 08:18 |  | Aerator On | 8 | Zinc | Y | 0.28 |  | mg/L | 1.1 | ug/L | 10 | ug/L | Final
131 | az | Residential | 1st Floor | Kitchen Sink | S202az | 2016-05-09 | 08:18 |  | Aerator On | 8 | Aluminum | N | 0.1 | U | mg/L | 17 | ug/L | 100 | ug/L | Final
131 | az | Residential | 1st Floor | Kitchen Sink | S202az | 2016-05-09 | 08:18 |  | Aerator On | 8 | Cadmium | N | 0.5 | U | ug/L | 0.066 | ug/L | 0.5 | ug/L | Final
131 | az | Residential | 1st Floor | Kitchen Sink | S202az | 2016-05-09 | 08:18 |  | Aerator On | 8 | Calcium | Y | 27 |  | mg/L | 25 | ug/L | 250 | ug/L | Final
131 | az | Residential | 1st Floor | Kitchen Sink | S202az | 2016-05-09 | 08:18 |  | Aerator On | 8 | Chromium | N | 5 | U | ug/L | 1.1 | ug/L | 5 | ug/L | Final
131 | az | Residential | 1st Floor | Kitchen Sink | S202az | 2016-05-09 | 08:18 |  | Aerator On | 8 | Copper | Y | 74 |  | ug/L | 4.1 | ug/L | 10 | ug/L | Final
131 | az | Residential | 1st Floor | Kitchen Sink | S202az | 2016-05-09 | 08:18 |  | Aerator On | 8 | Iron | N | 0.1 | U | mg/L | 10 | ug/L | 100 | ug/L | Final
131 | az | Residential | 1st Floor | Kitchen Sink | S202az | 2016-05-09 | 08:18 |  | Aerator On | 8 | Lead | Y | 0.8 | D | ug/L | 0.038 | ug/L | 0.5 | ug/L | Final
131 | az | Residential | 1st Floor | Kitchen Sink | S202az | 2016-05-09 | 08:18 |  | Aerator On | 8 | Magnesium | Y | 7.9 |  | mg/L | 25 | ug/L | 250 | ug/L | Final
131 | az | Residential | 1st Floor | Kitchen Sink | S202az | 2016-05-09 | 08:18 |  | Aerator On | 8 | Manganese | N | 0.005 | U | mg/L | 0.5 | ug/L | 5 | ug/L | Final
131 | az | Residential | 1st Floor | Kitchen Sink | S202az | 2016-05-09 | 08:18 |  | Aerator On | 8 | Nickel | Y | 0.017 | D | mg/L | 0.046 | ug/L | 1 | ug/L | Final
131 | az | Residential | 1st Floor | Kitchen Sink | S202az | 2016-05-09 | 08:18 |  | Aerator On | 8 | Potassium | N | 1 | U | mg/L | 83 | ug/L | 1000 | ug/L | Final
131 | az | Residential | 1st Floor | Kitchen Sink | S202az | 2016-05-09 | 08:18 |  | Aerator On | 8 | Sodium | Y | 4.7 |  | mg/L | 100 | ug/L | 1000 | ug/L | Final
131 | az | Residential | 1st Floor | Kitchen Sink | S202az | 2016-05-09 | 08:18 |  | Aerator On | 8 | Tin | N | 0.015 | U | mg/L | 1.5 | ug/L | 15 | ug/L | Final
131 | az | Residential | 1st Floor | Kitchen Sink | S202az | 2016-05-09 | 08:18 |  | Aerator On | 8 | Zinc | Y | 0.055 |  | mg/L | 1.1 | ug/L | 10 | ug/L | Final
131 | az | Residential | 1st Floor | Kitchen Sink | S203az | 2016-05-09 | 08:18 |  | Aerator On | 8 | Aluminum | N | 0.1 | U | mg/L | 17 | ug/L | 100 | ug/L | Final
131 | az | Residential | 1st Floor | Kitchen Sink | S203az | 2016-05-09 | 08:18 |  | Aerator On | 8 | Cadmium | N | 0.5 | U | ug/L | 0.066 | ug/L | 0.5 | ug/L | Final
131 | az | Residential | 1st Floor | Kitchen Sink | S203az | 2016-05-09 | 08:18 |  | Aerator On | 8 | Calcium | Y | 28 |  | mg/L | 25 | ug/L | 250 | ug/L | Final
131 | az | Residential | 1st Floor | Kitchen Sink | S203az | 2016-05-09 | 08:18 |  | Aerator On | 8 | Chromium | N | 5 | U | ug/L | 1.1 | ug/L | 5 | ug/L | Final
131 | az | Residential | 1st Floor | Kitchen Sink | S203az | 2016-05-09 | 08:18 |  | Aerator On | 8 | Copper | Y | 89 |  | ug/L | 4.1 | ug/L | 10 | ug/L | Final
131 | az | Residential | 1st Floor | Kitchen Sink | S203az | 2016-05-09 | 08:18 |  | Aerator On | 8 | Iron | N | 0.1 | U | mg/L | 10 | ug/L | 100 | ug/L | Final
131 | az | Residential | 1st Floor | Kitchen Sink | S203az | 2016-05-09 | 08:18 |  | Aerator On | 8 | Lead | Y | 1.1 | D | ug/L | 0.038 | ug/L | 0.5 | ug/L | Final
131 | az | Residential | 1st Floor | Kitchen Sink | S203az | 2016-05-09 | 08:18 |  | Aerator On | 8 | Magnesium | Y | 8.2 |  | mg/L | 25 | ug/L | 250 | ug/L | Final
131 | az | Residential | 1st Floor | Kitchen Sink | S203az | 2016-05-09 | 08:18 |  | Aerator On | 8 | Manganese | N | 0.005 | U | mg/L | 0.5 | ug/L | 5 | ug/L | Final
131 | az | Residential | 1st Floor | Kitchen Sink | S203az | 2016-05-09 | 08:18 |  | Aerator On | 8 | Nickel | Y | 0.015 | D | mg/L | 0.046 | ug/L | 1 | ug/L | Final
131 | az | Residential | 1st Floor | Kitchen Sink | S203az | 2016-05-09 | 08:18 |  | Aerator On | 8 | Potassium | Y | 1 |  | mg/L | 83 | ug/L | 1000 | ug/L | Final
131 | az | Residential | 1st Floor | Kitchen Sink | S203az | 2016-05-09 | 08:18 |  | Aerator On | 8 | Sodium | Y | 4.8 |  | mg/L | 100 | ug/L | 1000 | ug/L | Final
131 | az | Residential | 1st Floor | Kitchen Sink | S203az | 2016-05-09 | 08:18 |  | Aerator On | 8 | Tin | N | 0.015 | U | mg/L | 1.5 | ug/L | 15 | ug/L | Final
131 | az | Residential | 1st Floor | Kitchen Sink | S203az | 2016-05-09 | 08:18 |  | Aerator On | 8 | Zinc | Y | 0.01 |  | mg/L | 1.1 | ug/L | 10 | ug/L | Final
131 | az | Residential | 1st Floor | Kitchen Sink | S204az | 2016-05-09 | 08:18 |  | Aerator On | 8 | Aluminum | N | 0.1 | U | mg/L | 17 | ug/L | 100 | ug/L | Final
131 | az | Residential | 1st Floor | Kitchen Sink | S204az | 2016-05-09 | 08:18 |  | Aerator On | 8 | Cadmium | N | 0.5 | U | ug/L | 0.066 | ug/L | 0.5 | ug/L | Final
131 | az | Residential | 1st Floor | Kitchen Sink | S204az | 2016-05-09 | 08:18 |  | Aerator On | 8 | Calcium | Y | 29 |  | mg/L | 25 | ug/L | 250 | ug/L | Final
131 | az | Residential | 1st Floor | Kitchen Sink | S204az | 2016-05-09 | 08:18 |  | Aerator On | 8 | Chromium | N | 5 | U | ug/L | 1.1 | ug/L | 5 | ug/L | Final
131 | az | Residential | 1st Floor | Kitchen Sink | S204az | 2016-05-09 | 08:18 |  | Aerator On | 8 | Copper | Y | 60 |  | ug/L | 4.1 | ug/L | 10 | ug/L | Final
131 | az | Residential | 1st Floor | Kitchen Sink | S204az | 2016-05-09 | 08:18 |  | Aerator On | 8 | Iron | N | 0.1 | U | mg/L | 10 | ug/L | 100 | ug/L | Final
131 | az | Residential | 1st Floor | Kitchen Sink | S204az | 2016-05-09 | 08:18 |  | Aerator On | 8 | Lead | Y | 1.2 | D | ug/L | 0.038 | ug/L | 0.5 | ug/L | Final
131 | az | Residential | 1st Floor | Kitchen Sink | S204az | 2016-05-09 | 08:18 |  | Aerator On | 8 | Magnesium | Y | 8.3 |  | mg/L | 25 | ug/L | 250 | ug/L | Final
131 | az | Residential | 1st Floor | Kitchen Sink | S204az | 2016-05-09 | 08:18 |  | Aerator On | 8 | Manganese | N | 0.005 | U | mg/L | 0.5 | ug/L | 5 | ug/L | Final
131 | az | Residential | 1st Floor | Kitchen Sink | S204az | 2016-05-09 | 08:18 |  | Aerator On | 8 | Nickel | Y | 0.0051 | D | mg/L | 0.046 | ug/L | 1 | ug/L | Final
131 | az | Residential | 1st Floor | Kitchen Sink | S204az | 2016-05-09 | 08:18 |  | Aerator On | 8 | Potassium | N | 1 | U | mg/L | 83 | ug/L | 1000 | ug/L | Final
131 | az | Residential | 1st Floor | Kitchen Sink | S204az | 2016-05-09 | 08:18 |  | Aerator On | 8 | Sodium | Y | 5 |  | mg/L | 100 | ug/L | 1000 | ug/L | Final
131 | az | Residential | 1st Floor | Kitchen Sink | S204az | 2016-05-09 | 08:18 |  | Aerator On | 8 | Tin | N | 0.015 | U | mg/L | 1.5 | ug/L | 15 | ug/L | Final
131 | az | Residential | 1st Floor | Kitchen Sink | S204az | 2016-05-09 | 08:18 |  | Aerator On | 8 | Zinc | N | 0.01 | U | mg/L | 1.1 | ug/L | 10 | ug/L | Final
131 | az | Residential | 1st Floor | Kitchen Sink | S205az | 2016-05-09 | 08:18 |  | Aerator On | 8 | Aluminum | N | 0.1 | U | mg/L | 17 | ug/L | 100 | ug/L | Final
131 | az | Residential | 1st Floor | Kitchen Sink | S205az | 2016-05-09 | 08:18 |  | Aerator On | 8 | Cadmium | N | 0.5 | U | ug/L | 0.066 | ug/L | 0.5 | ug/L | Final
131 | az | Residential | 1st Floor | Kitchen Sink | S205az | 2016-05-09 | 08:18 |  | Aerator On | 8 | Calcium | Y | 28 |  | mg/L | 25 | ug/L | 250 | ug/L | Final
131 | az | Residential | 1st Floor | Kitchen Sink | S205az | 2016-05-09 | 08:18 |  | Aerator On | 8 | Chromium | N | 5 | U | ug/L | 1.1 | ug/L | 5 | ug/L | Final
131 | az | Residential | 1st Floor | Kitchen Sink | S205az | 2016-05-09 | 08:18 |  | Aerator On | 8 | Copper | Y | 68 |  | ug/L | 4.1 | ug/L | 10 | ug/L | Final
131 | az | Residential | 1st Floor | Kitchen Sink | S205az | 2016-05-09 | 08:18 |  | Aerator On | 8 | Iron | N | 0.1 | U | mg/L | 10 | ug/L | 100 | ug/L | Final
131 | az | Residential | 1st Floor | Kitchen Sink | S205az | 2016-05-09 | 08:18 |  | Aerator On | 8 | Lead | Y | 1.2 | D | ug/L | 0.038 | ug/L | 0.5 | ug/L | Final
131 | az | Residential | 1st Floor | Kitchen Sink | S205az | 2016-05-09 | 08:18 |  | Aerator On | 8 | Magnesium | Y | 8.2 |  | mg/L | 25 | ug/L | 250 | ug/L | Final
131 | az | Residential | 1st Floor | Kitchen Sink | S205az | 2016-05-09 | 08:18 |  | Aerator On | 8 | Manganese | N | 0.005 | U | mg/L | 0.5 | ug/L | 5 | ug/L | Final
131 | az | Residential | 1st Floor | Kitchen Sink | S205az | 2016-05-09 | 08:18 |  | Aerator On | 8 | Nickel | Y | 0.0024 | D | mg/L | 0.046 | ug/L | 1 | ug/L | Final
131 | az | Residential | 1st Floor | Kitchen Sink | S205az | 2016-05-09 | 08:18 |  | Aerator On | 8 | Potassium | N | 1 | U | mg/L | 83 | ug/L | 1000 | ug/L | Final
131 | az | Residential | 1st Floor | Kitchen Sink | S205az | 2016-05-09 | 08:18 |  | Aerator On | 8 | Sodium | Y | 4.9 |  | mg/L | 100 | ug/L | 1000 | ug/L | Final
131 | az | Residential | 1st Floor | Kitchen Sink | S205az | 2016-05-09 | 08:18 |  | Aerator On | 8 | Tin | N | 0.015 | U | mg/L | 1.5 | ug/L | 15 | ug/L | Final
131 | az | Residential | 1st Floor | Kitchen Sink | S205az | 2016-05-09 | 08:18 |  | Aerator On | 8 | Zinc | N | 0.01 | U | mg/L | 1.1 | ug/L | 10 | ug/L | Final
131 | az | Residential | 1st Floor | Kitchen Sink | S206az | 2016-05-09 | 08:18 |  | Aerator On | 8 | Aluminum | N | 0.1 | U | mg/L | 17 | ug/L | 100 | ug/L | Final
131 | az | Residential | 1st Floor | Kitchen Sink | S206az | 2016-05-09 | 08:18 |  | Aerator On | 8 | Cadmium | N | 0.5 | U | ug/L | 0.066 | ug/L | 0.5 | ug/L | Final
131 | az | Residential | 1st Floor | Kitchen Sink | S206az | 2016-05-09 | 08:18 |  | Aerator On | 8 | Calcium | Y | 28 |  | mg/L | 25 | ug/L | 250 | ug/L | Final
131 | az | Residential | 1st Floor | Kitchen Sink | S206az | 2016-05-09 | 08:18 |  | Aerator On | 8 | Chromium | N | 5 | U | ug/L | 1.1 | ug/L | 5 | ug/L | Final
131 | az | Residential | 1st Floor | Kitchen Sink | S206az | 2016-05-09 | 08:18 |  | Aerator On | 8 | Copper | Y | 63 |  | ug/L | 4.1 | ug/L | 10 | ug/L | Final
131 | az | Residential | 1st Floor | Kitchen Sink | S206az | 2016-05-09 | 08:18 |  | Aerator On | 8 | Iron | N | 0.1 | U | mg/L | 10 | ug/L | 100 | ug/L | Final
131 | az | Residential | 1st Floor | Kitchen Sink | S206az | 2016-05-09 | 08:18 |  | Aerator On | 8 | Lead | Y | 1.2 | D | ug/L | 0.038 | ug/L | 0.5 | ug/L | Final
131 | az | Residential | 1st Floor | Kitchen Sink | S206az | 2016-05-09 | 08:18 |  | Aerator On | 8 | Magnesium | Y | 8.2 |  | mg/L | 25 | ug/L | 250 | ug/L | Final
131 | az | Residential | 1st Floor | Kitchen Sink | S206az | 2016-05-09 | 08:18 |  | Aerator On | 8 | Manganese | N | 0.005 | U | mg/L | 0.5 | ug/L | 5 | ug/L | Final
131 | az | Residential | 1st Floor | Kitchen Sink | S206az | 2016-05-09 | 08:18 |  | Aerator On | 8 | Nickel | Y | 0.0013 | D | mg/L | 0.046 | ug/L | 1 | ug/L | Final
131 | az | Residential | 1st Floor | Kitchen Sink | S206az | 2016-05-09 | 08:18 |  | Aerator On | 8 | Potassium | N | 1 | U | mg/L | 83 | ug/L | 1000 | ug/L | Final
131 | az | Residential | 1st Floor | Kitchen Sink | S206az | 2016-05-09 | 08:18 |  | Aerator On | 8 | Sodium | Y | 4.9 |  | mg/L | 100 | ug/L | 1000 | ug/L | Final
131 | az | Residential | 1st Floor | Kitchen Sink | S206az | 2016-05-09 | 08:18 |  | Aerator On | 8 | Tin | N | 0.015 | U | mg/L | 1.5 | ug/L | 15 | ug/L | Final
131 | az | Residential | 1st Floor | Kitchen Sink | S206az | 2016-05-09 | 08:18 |  | Aerator On | 8 | Zinc | N | 0.01 | U | mg/L | 1.1 | ug/L | 10 | ug/L | Final
131 | az | Residential | 1st Floor | Kitchen Sink | S207az | 2016-05-09 | 08:18 |  | Aerator On | 8 | Aluminum | N | 0.1 | U | mg/L | 17 | ug/L | 100 | ug/L | Final
131 | az | Residential | 1st Floor | Kitchen Sink | S207az | 2016-05-09 | 08:18 |  | Aerator On | 8 | Cadmium | N | 0.5 | U | ug/L | 0.066 | ug/L | 0.5 | ug/L | Final
131 | az | Residential | 1st Floor | Kitchen Sink | S207az | 2016-05-09 | 08:18 |  | Aerator On | 8 | Calcium | Y | 28 |  | mg/L | 25 | ug/L | 250 | ug/L | Final
131 | az | Residential | 1st Floor | Kitchen Sink | S207az | 2016-05-09 | 08:18 |  | Aerator On | 8 | Chromium | N | 5 | U | ug/L | 1.1 | ug/L | 5 | ug/L | Final
131 | az | Residential | 1st Floor | Kitchen Sink | S207az | 2016-05-09 | 08:18 |  | Aerator On | 8 | Copper | Y | 67 |  | ug/L | 4.1 | ug/L | 10 | ug/L | Final
131 | az | Residential | 1st Floor | Kitchen Sink | S207az | 2016-05-09 | 08:18 |  | Aerator On | 8 | Iron | N | 0.1 | U | mg/L | 10 | ug/L | 100 | ug/L | Final
131 | az | Residential | 1st Floor | Kitchen Sink | S207az | 2016-05-09 | 08:18 |  | Aerator On | 8 | Lead | Y | 1.5 | D | ug/L | 0.038 | ug/L | 0.5 | ug/L | Final
131 | az | Residential | 1st Floor | Kitchen Sink | S207az | 2016-05-09 | 08:18 |  | Aerator On | 8 | Magnesium | Y | 8.3 |  | mg/L | 25 | ug/L | 250 | ug/L | Final
131 | az | Residential | 1st Floor | Kitchen Sink | S207az | 2016-05-09 | 08:18 |  | Aerator On | 8 | Manganese | N | 0.005 | U | mg/L | 0.5 | ug/L | 5 | ug/L | Final
131 | az | Residential | 1st Floor | Kitchen Sink | S207az | 2016-05-09 | 08:18 |  | Aerator On | 8 | Nickel | Y | 0.0011 | D | mg/L | 0.046 | ug/L | 1 | ug/L | Final
131 | az | Residential | 1st Floor | Kitchen Sink | S207az | 2016-05-09 | 08:18 |  | Aerator On | 8 | Potassium | Y | 1 |  | mg/L | 83 | ug/L | 1000 | ug/L | Final
131 | az | Residential | 1st Floor | Kitchen Sink | S207az | 2016-05-09 | 08:18 |  | Aerator On | 8 | Sodium | Y | 4.9 |  | mg/L | 100 | ug/L | 1000 | ug/L | Final
131 | az | Residential | 1st Floor | Kitchen Sink | S207az | 2016-05-09 | 08:18 |  | Aerator On | 8 | Tin | N | 0.015 | U | mg/L | 1.5 | ug/L | 15 | ug/L | Final
131 | az | Residential | 1st Floor | Kitchen Sink | S207az | 2016-05-09 | 08:18 |  | Aerator On | 8 | Zinc | N | 0.01 | U | mg/L | 1.1 | ug/L | 10 | ug/L | Final
131 | az | Residential | 1st Floor | Kitchen Sink | S208az | 2016-05-09 | 08:18 |  | Aerator On | 8 | Aluminum | N | 0.1 | U | mg/L | 17 | ug/L | 100 | ug/L | Final
131 | az | Residential | 1st Floor | Kitchen Sink | S208az | 2016-05-09 | 08:18 |  | Aerator On | 8 | Cadmium | N | 0.5 | U | ug/L | 0.066 | ug/L | 0.5 | ug/L | Final
131 | az | Residential | 1st Floor | Kitchen Sink | S208az | 2016-05-09 | 08:18 |  | Aerator On | 8 | Calcium | Y | 28 |  | mg/L | 25 | ug/L | 250 | ug/L | Final
131 | az | Residential | 1st Floor | Kitchen Sink | S208az | 2016-05-09 | 08:18 |  | Aerator On | 8 | Chromium | N | 5 | U | ug/L | 1.1 | ug/L | 5 | ug/L | Final
131 | az | Residential | 1st Floor | Kitchen Sink | S208az | 2016-05-09 | 08:18 |  | Aerator On | 8 | Copper | Y | 73 |  | ug/L | 4.1 | ug/L | 10 | ug/L | Final
131 | az | Residential | 1st Floor | Kitchen Sink | S208az | 2016-05-09 | 08:18 |  | Aerator On | 8 | Iron | N | 0.1 | U | mg/L | 10 | ug/L | 100 | ug/L | Final
131 | az | Residential | 1st Floor | Kitchen Sink | S208az | 2016-05-09 | 08:18 |  | Aerator On | 8 | Lead | Y | 0.97 | D | ug/L | 0.038 | ug/L | 0.5 | ug/L | Final
131 | az | Residential | 1st Floor | Kitchen Sink | S208az | 2016-05-09 | 08:18 |  | Aerator On | 8 | Magnesium | Y | 8.3 |  | mg/L | 25 | ug/L | 250 | ug/L | Final
131 | az | Residential | 1st Floor | Kitchen Sink | S208az | 2016-05-09 | 08:18 |  | Aerator On | 8 | Manganese | N | 0.005 | U | mg/L | 0.5 | ug/L | 5 | ug/L | Final
131 | az | Residential | 1st Floor | Kitchen Sink | S208az | 2016-05-09 | 08:18 |  | Aerator On | 8 | Nickel | N | 0.001 | U | mg/L | 0.046 | ug/L | 1 | ug/L | Final
131 | az | Residential | 1st Floor | Kitchen Sink | S208az | 2016-05-09 | 08:18 |  | Aerator On | 8 | Potassium | N | 1 | U | mg/L | 83 | ug/L | 1000 | ug/L | Final
131 | az | Residential | 1st Floor | Kitchen Sink | S208az | 2016-05-09 | 08:18 |  | Aerator On | 8 | Sodium | Y | 4.9 |  | mg/L | 100 | ug/L | 1000 | ug/L | Final
131 | az | Residential | 1st Floor | Kitchen Sink | S208az | 2016-05-09 | 08:18 |  | Aerator On | 8 | Tin | N | 0.015 | U | mg/L | 1.5 | ug/L | 15 | ug/L | Final
131 | az | Residential | 1st Floor | Kitchen Sink | S208az | 2016-05-09 | 08:18 |  | Aerator On | 8 | Zinc | N | 0.01 | U | mg/L | 1.1 | ug/L | 10 | ug/L | Final
131 | az | Residential | 1st Floor | Kitchen Sink | S209az | 2016-05-09 | 08:18 |  | Aerator On | 8 | Aluminum | N | 0.1 | U | mg/L | 17 | ug/L | 100 | ug/L | Final
131 | az | Residential | 1st Floor | Kitchen Sink | S209az | 2016-05-09 | 08:18 |  | Aerator On | 8 | Cadmium | N | 0.5 | U | ug/L | 0.066 | ug/L | 0.5 | ug/L | Final
131 | az | Residential | 1st Floor | Kitchen Sink | S209az | 2016-05-09 | 08:18 |  | Aerator On | 8 | Calcium | Y | 27 |  | mg/L | 25 | ug/L | 250 | ug/L | Final
131 | az | Residential | 1st Floor | Kitchen Sink | S209az | 2016-05-09 | 08:18 |  | Aerator On | 8 | Chromium | N | 5 | U | ug/L | 1.1 | ug/L | 5 | ug/L | Final
131 | az | Residential | 1st Floor | Kitchen Sink | S209az | 2016-05-09 | 08:18 |  | Aerator On | 8 | Copper | Y | 73 |  | ug/L | 4.1 | ug/L | 10 | ug/L | Final
131 | az | Residential | 1st Floor | Kitchen Sink | S209az | 2016-05-09 | 08:18 |  | Aerator On | 8 | Iron | N | 0.1 | U | mg/L | 10 | ug/L | 100 | ug/L | Final
131 | az | Residential | 1st Floor | Kitchen Sink | S209az | 2016-05-09 | 08:18 |  | Aerator On | 8 | Lead | Y | 0.55 | D | ug/L | 0.038 | ug/L | 0.5 | ug/L | Final
131 | az | Residential | 1st Floor | Kitchen Sink | S209az | 2016-05-09 | 08:18 |  | Aerator On | 8 | Magnesium | Y | 8 |  | mg/L | 25 | ug/L | 250 | ug/L | Final
131 | az | Residential | 1st Floor | Kitchen Sink | S209az | 2016-05-09 | 08:18 |  | Aerator On | 8 | Manganese | N | 0.005 | U | mg/L | 0.5 | ug/L | 5 | ug/L | Final
131 | az | Residential | 1st Floor | Kitchen Sink | S209az | 2016-05-09 | 08:18 |  | Aerator On | 8 | Nickel | N | 0.001 | U | mg/L | 0.046 | ug/L | 1 | ug/L | Final
131 | az | Residential | 1st Floor | Kitchen Sink | S209az | 2016-05-09 | 08:18 |  | Aerator On | 8 | Potassium | N | 1 | U | mg/L | 83 | ug/L | 1000 | ug/L | Final
131 | az | Residential | 1st Floor | Kitchen Sink | S209az | 2016-05-09 | 08:18 |  | Aerator On | 8 | Sodium | Y | 4.7 |  | mg/L | 100 | ug/L | 1000 | ug/L | Final
131 | az | Residential | 1st Floor | Kitchen Sink | S209az | 2016-05-09 | 08:18 |  | Aerator On | 8 | Tin | N | 0.015 | U | mg/L | 1.5 | ug/L | 15 | ug/L | Final
131 | az | Residential | 1st Floor | Kitchen Sink | S209az | 2016-05-09 | 08:18 |  | Aerator On | 8 | Zinc | N | 0.01 | U | mg/L | 1.1 | ug/L | 10 | ug/L | Final
131 | az | Residential | 1st Floor | Kitchen Sink | S210az | 2016-05-09 | 08:18 |  | Aerator On | 8 | Aluminum | N | 0.1 | U | mg/L | 17 | ug/L | 100 | ug/L | Final
131 | az | Residential | 1st Floor | Kitchen Sink | S210az | 2016-05-09 | 08:18 |  | Aerator On | 8 | Cadmium | N | 0.5 | U | ug/L | 0.066 | ug/L | 0.5 | ug/L | Final
131 | az | Residential | 1st Floor | Kitchen Sink | S210az | 2016-05-09 | 08:18 |  | Aerator On | 8 | Calcium | Y | 28 |  | mg/L | 25 | ug/L | 250 | ug/L | Final
131 | az | Residential | 1st Floor | Kitchen Sink | S210az | 2016-05-09 | 08:18 |  | Aerator On | 8 | Chromium | N | 5 | U | ug/L | 1.1 | ug/L | 5 | ug/L | Final
131 | az | Residential | 1st Floor | Kitchen Sink | S210az | 2016-05-09 | 08:18 |  | Aerator On | 8 | Copper | Y | 74 |  | ug/L | 4.1 | ug/L | 10 | ug/L | Final
131 | az | Residential | 1st Floor | Kitchen Sink | S210az | 2016-05-09 | 08:18 |  | Aerator On | 8 | Iron | N | 0.1 | U | mg/L | 10 | ug/L | 100 | ug/L | Final
131 | az | Residential | 1st Floor | Kitchen Sink | S210az | 2016-05-09 | 08:18 |  | Aerator On | 8 | Lead | N | 0.5 | U | ug/L | 0.038 | ug/L | 0.5 | ug/L | Final
131 | az | Residential | 1st Floor | Kitchen Sink | S210az | 2016-05-09 | 08:18 |  | Aerator On | 8 | Magnesium | Y | 8.3 |  | mg/L | 25 | ug/L | 250 | ug/L | Final
131 | az | Residential | 1st Floor | Kitchen Sink | S210az | 2016-05-09 | 08:18 |  | Aerator On | 8 | Manganese | N | 0.005 | U | mg/L | 0.5 | ug/L | 5 | ug/L | Final
131 | az | Residential | 1st Floor | Kitchen Sink | S210az | 2016-05-09 | 08:18 |  | Aerator On | 8 | Nickel | N | 0.001 | U | mg/L | 0.046 | ug/L | 1 | ug/L | Final
131 | az | Residential | 1st Floor | Kitchen Sink | S210az | 2016-05-09 | 08:18 |  | Aerator On | 8 | Potassium | N | 1 | U | mg/L | 83 | ug/L | 1000 | ug/L | Final
131 | az | Residential | 1st Floor | Kitchen Sink | S210az | 2016-05-09 | 08:18 |  | Aerator On | 8 | Sodium | Y | 4.8 |  | mg/L | 100 | ug/L | 1000 | ug/L | Final
131 | az | Residential | 1st Floor | Kitchen Sink | S210az | 2016-05-09 | 08:18 |  | Aerator On | 8 | Tin | N | 0.015 | U | mg/L | 1.5 | ug/L | 15 | ug/L | Final
131 | az | Residential | 1st Floor | Kitchen Sink | S210az | 2016-05-09 | 08:18 |  | Aerator On | 8 | Zinc | N | 0.01 | U | mg/L | 1.1 | ug/L | 10 | ug/L | Final
131 | az | Residential | 1st Floor | Kitchen Sink | S211az | 2016-05-09 | 08:18 |  | Aerator On | 8 | Aluminum | N | 0.1 | U | mg/L | 17 | ug/L | 100 | ug/L | Final
131 | az | Residential | 1st Floor | Kitchen Sink | S211az | 2016-05-09 | 08:18 |  | Aerator On | 8 | Cadmium | N | 0.5 | U | ug/L | 0.066 | ug/L | 0.5 | ug/L | Final
131 | az | Residential | 1st Floor | Kitchen Sink | S211az | 2016-05-09 | 08:18 |  | Aerator On | 8 | Calcium | Y | 27 |  | mg/L | 25 | ug/L | 250 | ug/L | Final
131 | az | Residential | 1st Floor | Kitchen Sink | S211az | 2016-05-09 | 08:18 |  | Aerator On | 8 | Chromium | N | 5 | U | ug/L | 1.1 | ug/L | 5 | ug/L | Final
131 | az | Residential | 1st Floor | Kitchen Sink | S211az | 2016-05-09 | 08:18 |  | Aerator On | 8 | Copper | Y | 83 |  | ug/L | 4.1 | ug/L | 10 | ug/L | Final
131 | az | Residential | 1st Floor | Kitchen Sink | S211az | 2016-05-09 | 08:18 |  | Aerator On | 8 | Iron | N | 0.1 | U | mg/L | 10 | ug/L | 100 | ug/L | Final
131 | az | Residential | 1st Floor | Kitchen Sink | S211az | 2016-05-09 | 08:18 |  | Aerator On | 8 | Lead | N | 0.5 | U | ug/L | 0.038 | ug/L | 0.5 | ug/L | Final
131 | az | Residential | 1st Floor | Kitchen Sink | S211az | 2016-05-09 | 08:18 |  | Aerator On | 8 | Magnesium | Y | 7.9 |  | mg/L | 25 | ug/L | 250 | ug/L | Final
131 | az | Residential | 1st Floor | Kitchen Sink | S211az | 2016-05-09 | 08:18 |  | Aerator On | 8 | Manganese | N | 0.005 | U | mg/L | 0.5 | ug/L | 5 | ug/L | Final
131 | az | Residential | 1st Floor | Kitchen Sink | S211az | 2016-05-09 | 08:18 |  | Aerator On | 8 | Nickel | Y | 0.001 | D | mg/L | 0.046 | ug/L | 1 | ug/L | Final
131 | az | Residential | 1st Floor | Kitchen Sink | S211az | 2016-05-09 | 08:18 |  | Aerator On | 8 | Potassium | N | 1 | U | mg/L | 83 | ug/L | 1000 | ug/L | Final
131 | az | Residential | 1st Floor | Kitchen Sink | S211az | 2016-05-09 | 08:18 |  | Aerator On | 8 | Sodium | Y | 4.8 |  | mg/L | 100 | ug/L | 1000 | ug/L | Final
131 | az | Residential | 1st Floor | Kitchen Sink | S211az | 2016-05-09 | 08:18 |  | Aerator On | 8 | Tin | N | 0.015 | U | mg/L | 1.5 | ug/L | 15 | ug/L | Final
131 | az | Residential | 1st Floor | Kitchen Sink | S211az | 2016-05-09 | 08:18 |  | Aerator On | 8 | Zinc | N | 0.01 | U | mg/L | 1.1 | ug/L | 10 | ug/L | Final
131 | az | Residential | 1st Floor | Kitchen Sink | S212az | 2016-05-09 | 08:18 |  | Aerator On | 8 | Aluminum | N | 0.1 | U | mg/L | 17 | ug/L | 100 | ug/L | Final
131 | az | Residential | 1st Floor | Kitchen Sink | S212az | 2016-05-09 | 08:18 |  | Aerator On | 8 | Cadmium | N | 0.5 | U | ug/L | 0.066 | ug/L | 0.5 | ug/L | Final
131 | az | Residential | 1st Floor | Kitchen Sink | S212az | 2016-05-09 | 08:18 |  | Aerator On | 8 | Calcium | Y | 27 |  | mg/L | 25 | ug/L | 250 | ug/L | Final
131 | az | Residential | 1st Floor | Kitchen Sink | S212az | 2016-05-09 | 08:18 |  | Aerator On | 8 | Chromium | N | 5 | U | ug/L | 1.1 | ug/L | 5 | ug/L | Final
131 | az | Residential | 1st Floor | Kitchen Sink | S212az | 2016-05-09 | 08:18 |  | Aerator On | 8 | Copper | Y | 120 |  | ug/L | 4.1 | ug/L | 10 | ug/L | Final
131 | az | Residential | 1st Floor | Kitchen Sink | S212az | 2016-05-09 | 08:18 |  | Aerator On | 8 | Iron | N | 0.1 | U | mg/L | 10 | ug/L | 100 | ug/L | Final
131 | az | Residential | 1st Floor | Kitchen Sink | S212az | 2016-05-09 | 08:18 |  | Aerator On | 8 | Lead | N | 0.5 | U | ug/L | 0.038 | ug/L | 0.5 | ug/L | Final
131 | az | Residential | 1st Floor | Kitchen Sink | S212az | 2016-05-09 | 08:18 |  | Aerator On | 8 | Magnesium | Y | 7.7 |  | mg/L | 25 | ug/L | 250 | ug/L | Final
131 | az | Residential | 1st Floor | Kitchen Sink | S212az | 2016-05-09 | 08:18 |  | Aerator On | 8 | Manganese | N | 0.005 | U | mg/L | 0.5 | ug/L | 5 | ug/L | Final
131 | az | Residential | 1st Floor | Kitchen Sink | S212az | 2016-05-09 | 08:18 |  | Aerator On | 8 | Nickel | Y | 0.001 | D | mg/L | 0.046 | ug/L | 1 | ug/L | Final
131 | az | Residential | 1st Floor | Kitchen Sink | S212az | 2016-05-09 | 08:18 |  | Aerator On | 8 | Potassium | N | 1 | U | mg/L | 83 | ug/L | 1000 | ug/L | Final
131 | az | Residential | 1st Floor | Kitchen Sink | S212az | 2016-05-09 | 08:18 |  | Aerator On | 8 | Sodium | Y | 4.7 |  | mg/L | 100 | ug/L | 1000 | ug/L | Final
131 | az | Residential | 1st Floor | Kitchen Sink | S212az | 2016-05-09 | 08:18 |  | Aerator On | 8 | Tin | N | 0.015 | U | mg/L | 1.5 | ug/L | 15 | ug/L | Final
131 | az | Residential | 1st Floor | Kitchen Sink | S212az | 2016-05-09 | 08:18 |  | Aerator On | 8 | Zinc | N | 0.01 | U | mg/L | 1.1 | ug/L | 10 | ug/L | Final
131 | az | Residential | 1st Floor | Kitchen Sink | S213az | 2016-05-09 | 08:18 |  | Aerator On | 8 | Aluminum | N | 0.1 | U | mg/L | 17 | ug/L | 100 | ug/L | Final
131 | az | Residential | 1st Floor | Kitchen Sink | S213az | 2016-05-09 | 08:18 |  | Aerator On | 8 | Cadmium | N | 0.5 | U | ug/L | 0.066 | ug/L | 0.5 | ug/L | Final
131 | az | Residential | 1st Floor | Kitchen Sink | S213az | 2016-05-09 | 08:18 |  | Aerator On | 8 | Calcium | Y | 27 |  | mg/L | 25 | ug/L | 250 | ug/L | Final
131 | az | Residential | 1st Floor | Kitchen Sink | S213az | 2016-05-09 | 08:18 |  | Aerator On | 8 | Chromium | N | 5 | U | ug/L | 1.1 | ug/L | 5 | ug/L | Final
131 | az | Residential | 1st Floor | Kitchen Sink | S213az | 2016-05-09 | 08:18 |  | Aerator On | 8 | Copper | Y | 99 |  | ug/L | 4.1 | ug/L | 10 | ug/L | Final
131 | az | Residential | 1st Floor | Kitchen Sink | S213az | 2016-05-09 | 08:18 |  | Aerator On | 8 | Iron | N | 0.1 | U | mg/L | 10 | ug/L | 100 | ug/L | Final
131 | az | Residential | 1st Floor | Kitchen Sink | S213az | 2016-05-09 | 08:18 |  | Aerator On | 8 | Lead | N | 0.5 | U | ug/L | 0.038 | ug/L | 0.5 | ug/L | Final
131 | az | Residential | 1st Floor | Kitchen Sink | S213az | 2016-05-09 | 08:18 |  | Aerator On | 8 | Magnesium | Y | 7.9 |  | mg/L | 25 | ug/L | 250 | ug/L | Final
131 | az | Residential | 1st Floor | Kitchen Sink | S213az | 2016-05-09 | 08:18 |  | Aerator On | 8 | Manganese | N | 0.005 | U | mg/L | 0.5 | ug/L | 5 | ug/L | Final
131 | az | Residential | 1st Floor | Kitchen Sink | S213az | 2016-05-09 | 08:18 |  | Aerator On | 8 | Nickel | N | 0.001 | U | mg/L | 0.046 | ug/L | 1 | ug/L | Final
131 | az | Residential | 1st Floor | Kitchen Sink | S213az | 2016-05-09 | 08:18 |  | Aerator On | 8 | Potassium | N | 1 | U | mg/L | 83 | ug/L | 1000 | ug/L | Final
131 | az | Residential | 1st Floor | Kitchen Sink | S213az | 2016-05-09 | 08:18 |  | Aerator On | 8 | Sodium | Y | 4.7 |  | mg/L | 100 | ug/L | 1000 | ug/L | Final
131 | az | Residential | 1st Floor | Kitchen Sink | S213az | 2016-05-09 | 08:18 |  | Aerator On | 8 | Tin | N | 0.015 | U | mg/L | 1.5 | ug/L | 15 | ug/L | Final
131 | az | Residential | 1st Floor | Kitchen Sink | S213az | 2016-05-09 | 08:18 |  | Aerator On | 8 | Zinc | N | 0.01 | U | mg/L | 1.1 | ug/L | 10 | ug/L | Final
131 | az | Residential | 1st Floor | Kitchen Sink | S214az | 2016-05-09 | 08:18 |  | Aerator On | 8 | Aluminum | N | 0.1 | U | mg/L | 17 | ug/L | 100 | ug/L | Final
131 | az | Residential | 1st Floor | Kitchen Sink | S214az | 2016-05-09 | 08:18 |  | Aerator On | 8 | Cadmium | N | 0.5 | U | ug/L | 0.066 | ug/L | 0.5 | ug/L | Final
131 | az | Residential | 1st Floor | Kitchen Sink | S214az | 2016-05-09 | 08:18 |  | Aerator On | 8 | Calcium | Y | 27 |  | mg/L | 25 | ug/L | 250 | ug/L | Final
131 | az | Residential | 1st Floor | Kitchen Sink | S214az | 2016-05-09 | 08:18 |  | Aerator On | 8 | Chromium | N | 5 | U | ug/L | 1.1 | ug/L | 5 | ug/L | Final
131 | az | Residential | 1st Floor | Kitchen Sink | S214az | 2016-05-09 | 08:18 |  | Aerator On | 8 | Copper | Y | 57 |  | ug/L | 4.1 | ug/L | 10 | ug/L | Final
131 | az | Residential | 1st Floor | Kitchen Sink | S214az | 2016-05-09 | 08:18 |  | Aerator On | 8 | Iron | N | 0.1 | U | mg/L | 10 | ug/L | 100 | ug/L | Final
131 | az | Residential | 1st Floor | Kitchen Sink | S214az | 2016-05-09 | 08:18 |  | Aerator On | 8 | Lead | N | 0.5 | U | ug/L | 0.038 | ug/L | 0.5 | ug/L | Final
131 | az | Residential | 1st Floor | Kitchen Sink | S214az | 2016-05-09 | 08:18 |  | Aerator On | 8 | Magnesium | Y | 7.9 |  | mg/L | 25 | ug/L | 250 | ug/L | Final
131 | az | Residential | 1st Floor | Kitchen Sink | S214az | 2016-05-09 | 08:18 |  | Aerator On | 8 | Manganese | N | 0.005 | U | mg/L | 0.5 | ug/L | 5 | ug/L | Final
131 | az | Residential | 1st Floor | Kitchen Sink | S214az | 2016-05-09 | 08:18 |  | Aerator On | 8 | Nickel | N | 0.001 | U | mg/L | 0.046 | ug/L | 1 | ug/L | Final
131 | az | Residential | 1st Floor | Kitchen Sink | S214az | 2016-05-09 | 08:18 |  | Aerator On | 8 | Potassium | N | 1 | U | mg/L | 83 | ug/L | 1000 | ug/L | Final
131 | az | Residential | 1st Floor | Kitchen Sink | S214az | 2016-05-09 | 08:18 |  | Aerator On | 8 | Sodium | Y | 4.7 |  | mg/L | 100 | ug/L | 1000 | ug/L | Final
131 | az | Residential | 1st Floor | Kitchen Sink | S214az | 2016-05-09 | 08:18 |  | Aerator On | 8 | Tin | N | 0.015 | U | mg/L | 1.5 | ug/L | 15 | ug/L | Final
131 | az | Residential | 1st Floor | Kitchen Sink | S214az | 2016-05-09 | 08:18 |  | Aerator On | 8 | Zinc | N | 0.01 | U | mg/L | 1.1 | ug/L | 10 | ug/L | Final
131 | az | Residential | 1st Floor | Kitchen Sink | S215az | 2016-05-09 | 08:18 |  | Aerator On | 8 | Aluminum | N | 0.1 | U | mg/L | 17 | ug/L | 100 | ug/L | Final
131 | az | Residential | 1st Floor | Kitchen Sink | S215az | 2016-05-09 | 08:18 |  | Aerator On | 8 | Cadmium | N | 0.5 | U | ug/L | 0.066 | ug/L | 0.5 | ug/L | Final
131 | az | Residential | 1st Floor | Kitchen Sink | S215az | 2016-05-09 | 08:18 |  | Aerator On | 8 | Calcium | Y | 27 |  | mg/L | 25 | ug/L | 250 | ug/L | Final
131 | az | Residential | 1st Floor | Kitchen Sink | S215az | 2016-05-09 | 08:18 |  | Aerator On | 8 | Chromium | N | 5 | U | ug/L | 1.1 | ug/L | 5 | ug/L | Final
131 | az | Residential | 1st Floor | Kitchen Sink | S215az | 2016-05-09 | 08:18 |  | Aerator On | 8 | Copper | Y | 52 |  | ug/L | 4.1 | ug/L | 10 | ug/L | Final
131 | az | Residential | 1st Floor | Kitchen Sink | S215az | 2016-05-09 | 08:18 |  | Aerator On | 8 | Iron | N | 0.1 | U | mg/L | 10 | ug/L | 100 | ug/L | Final
131 | az | Residential | 1st Floor | Kitchen Sink | S215az | 2016-05-09 | 08:18 |  | Aerator On | 8 | Lead | N | 0.5 | U | ug/L | 0.038 | ug/L | 0.5 | ug/L | Final
131 | az | Residential | 1st Floor | Kitchen Sink | S215az | 2016-05-09 | 08:18 |  | Aerator On | 8 | Magnesium | Y | 7.9 |  | mg/L | 25 | ug/L | 250 | ug/L | Final
131 | az | Residential | 1st Floor | Kitchen Sink | S215az | 2016-05-09 | 08:18 |  | Aerator On | 8 | Manganese | N | 0.005 | U | mg/L | 0.5 | ug/L | 5 | ug/L | Final
131 | az | Residential | 1st Floor | Kitchen Sink | S215az | 2016-05-09 | 08:18 |  | Aerator On | 8 | Nickel | N | 0.001 | U | mg/L | 0.046 | ug/L | 1 | ug/L | Final
131 | az | Residential | 1st Floor | Kitchen Sink | S215az | 2016-05-09 | 08:18 |  | Aerator On | 8 | Potassium | N | 1 | U | mg/L | 83 | ug/L | 1000 | ug/L | Final
131 | az | Residential | 1st Floor | Kitchen Sink | S215az | 2016-05-09 | 08:18 |  | Aerator On | 8 | Sodium | Y | 4.7 |  | mg/L | 100 | ug/L | 1000 | ug/L | Final
131 | az | Residential | 1st Floor | Kitchen Sink | S215az | 2016-05-09 | 08:18 |  | Aerator On | 8 | Tin | N | 0.015 | U | mg/L | 1.5 | ug/L | 15 | ug/L | Final
131 | az | Residential | 1st Floor | Kitchen Sink | S215az | 2016-05-09 | 08:18 |  | Aerator On | 8 | Zinc | N | 0.01 | U | mg/L | 1.1 | ug/L | 10 | ug/L | Final
131 | az | Residential | 1st Floor | Kitchen Sink | S216az | 2016-05-09 | 08:18 |  | Aerator On | 8 | Aluminum | N | 0.1 | U | mg/L | 17 | ug/L | 100 | ug/L | Final
131 | az | Residential | 1st Floor | Kitchen Sink | S216az | 2016-05-09 | 08:18 |  | Aerator On | 8 | Cadmium | N | 0.5 | U | ug/L | 0.066 | ug/L | 0.5 | ug/L | Final
131 | az | Residential | 1st Floor | Kitchen Sink | S216az | 2016-05-09 | 08:18 |  | Aerator On | 8 | Calcium | Y | 27 |  | mg/L | 25 | ug/L | 250 | ug/L | Final
131 | az | Residential | 1st Floor | Kitchen Sink | S216az | 2016-05-09 | 08:18 |  | Aerator On | 8 | Chromium | N | 5 | U | ug/L | 1.1 | ug/L | 5 | ug/L | Final
131 | az | Residential | 1st Floor | Kitchen Sink | S216az | 2016-05-09 | 08:18 |  | Aerator On | 8 | Copper | Y | 42 |  | ug/L | 4.1 | ug/L | 10 | ug/L | Final
131 | az | Residential | 1st Floor | Kitchen Sink | S216az | 2016-05-09 | 08:18 |  | Aerator On | 8 | Iron | N | 0.1 | U | mg/L | 10 | ug/L | 100 | ug/L | Final
131 | az | Residential | 1st Floor | Kitchen Sink | S216az | 2016-05-09 | 08:18 |  | Aerator On | 8 | Lead | N | 0.5 | U | ug/L | 0.038 | ug/L | 0.5 | ug/L | Final
131 | az | Residential | 1st Floor | Kitchen Sink | S216az | 2016-05-09 | 08:18 |  | Aerator On | 8 | Magnesium | Y | 7.9 |  | mg/L | 25 | ug/L | 250 | ug/L | Final
131 | az | Residential | 1st Floor | Kitchen Sink | S216az | 2016-05-09 | 08:18 |  | Aerator On | 8 | Manganese | N | 0.005 | U | mg/L | 0.5 | ug/L | 5 | ug/L | Final
131 | az | Residential | 1st Floor | Kitchen Sink | S216az | 2016-05-09 | 08:18 |  | Aerator On | 8 | Nickel | N | 0.001 | U | mg/L | 0.046 | ug/L | 1 | ug/L | Final
131 | az | Residential | 1st Floor | Kitchen Sink | S216az | 2016-05-09 | 08:18 |  | Aerator On | 8 | Potassium | N | 1 | U | mg/L | 83 | ug/L | 1000 | ug/L | Final
131 | az | Residential | 1st Floor | Kitchen Sink | S216az | 2016-05-09 | 08:18 |  | Aerator On | 8 | Sodium | Y | 4.8 |  | mg/L | 100 | ug/L | 1000 | ug/L | Final
131 | az | Residential | 1st Floor | Kitchen Sink | S216az | 2016-05-09 | 08:18 |  | Aerator On | 8 | Tin | N | 0.015 | U | mg/L | 1.5 | ug/L | 15 | ug/L | Final
131 | az | Residential | 1st Floor | Kitchen Sink | S216az | 2016-05-09 | 08:18 |  | Aerator On | 8 | Zinc | N | 0.01 | U | mg/L | 1.1 | ug/L | 10 | ug/L | Final
131 | az | Residential | 1st Floor | Kitchen Sink | S217az | 2016-05-09 | 08:18 |  | Aerator On | 8 | Aluminum | N | 0.1 | U | mg/L | 17 | ug/L | 100 | ug/L | Final
131 | az | Residential | 1st Floor | Kitchen Sink | S217az | 2016-05-09 | 08:18 |  | Aerator On | 8 | Cadmium | N | 0.5 | U | ug/L | 0.066 | ug/L | 0.5 | ug/L | Final
131 | az | Residential | 1st Floor | Kitchen Sink | S217az | 2016-05-09 | 08:18 |  | Aerator On | 8 | Calcium | Y | 27 |  | mg/L | 25 | ug/L | 250 | ug/L | Final
131 | az | Residential | 1st Floor | Kitchen Sink | S217az | 2016-05-09 | 08:18 |  | Aerator On | 8 | Chromium | N | 5 | U | ug/L | 1.1 | ug/L | 5 | ug/L | Final
131 | az | Residential | 1st Floor | Kitchen Sink | S217az | 2016-05-09 | 08:18 |  | Aerator On | 8 | Copper | Y | 27 |  | ug/L | 4.1 | ug/L | 10 | ug/L | Final
131 | az | Residential | 1st Floor | Kitchen Sink | S217az | 2016-05-09 | 08:18 |  | Aerator On | 8 | Iron | N | 0.1 | U | mg/L | 10 | ug/L | 100 | ug/L | Final
131 | az | Residential | 1st Floor | Kitchen Sink | S217az | 2016-05-09 | 08:18 |  | Aerator On | 8 | Lead | N | 0.5 | U | ug/L | 0.038 | ug/L | 0.5 | ug/L | Final
131 | az | Residential | 1st Floor | Kitchen Sink | S217az | 2016-05-09 | 08:18 |  | Aerator On | 8 | Magnesium | Y | 8 |  | mg/L | 25 | ug/L | 250 | ug/L | Final
131 | az | Residential | 1st Floor | Kitchen Sink | S217az | 2016-05-09 | 08:18 |  | Aerator On | 8 | Manganese | N | 0.005 | U | mg/L | 0.5 | ug/L | 5 | ug/L | Final
131 | az | Residential | 1st Floor | Kitchen Sink | S217az | 2016-05-09 | 08:18 |  | Aerator On | 8 | Nickel | N | 0.001 | U | mg/L | 0.046 | ug/L | 1 | ug/L | Final
131 | az | Residential | 1st Floor | Kitchen Sink | S217az | 2016-05-09 | 08:18 |  | Aerator On | 8 | Potassium | N | 1 | U | mg/L | 83 | ug/L | 1000 | ug/L | Final
131 | az | Residential | 1st Floor | Kitchen Sink | S217az | 2016-05-09 | 08:18 |  | Aerator On | 8 | Sodium | Y | 4.8 |  | mg/L | 100 | ug/L | 1000 | ug/L | Final
131 | az | Residential | 1st Floor | Kitchen Sink | S217az | 2016-05-09 | 08:18 |  | Aerator On | 8 | Tin | N | 0.015 | U | mg/L | 1.5 | ug/L | 15 | ug/L | Final
131 | az | Residential | 1st Floor | Kitchen Sink | S217az | 2016-05-09 | 08:18 |  | Aerator On | 8 | Zinc | N | 0.01 | U | mg/L | 1.1 | ug/L | 10 | ug/L | Final
84 | bb | Residential | 1st Floor | Kitchen Sink | DS201bb | 2016-05-05 | 09:12 | Measurements from house to curb/sidewalk A 32' B 37' C 64' D 69' Bypass filter | Aerator On | 11 | Total Phosphorus | Y | 0.95 |  | mg/L | 0.06 | mg/L | 0.15 | mg/L | Final
84 | bb | Residential | 1st Floor | Kitchen Sink | DS202bb | 2016-05-05 | 09:12 | Measurements from house to curb/sidewalk A 32' B 37' C 64' D 69' Bypass filter | Aerator On | 11 | Chloride | Y | 9.52 |  | mg/L | 0.03 | mg/L | 0.12 | mg/L | Final
84 | bb | Residential | 1st Floor | Kitchen Sink | DS202bb | 2016-05-05 | 09:12 | Measurements from house to curb/sidewalk A 32' B 37' C 64' D 69' Bypass filter | Aerator On | 11 | Fluoride | Y | 0.58 |  | mg/L | 0.01 | mg/L | 0.02 | mg/L | Final
84 | bb | Residential | 1st Floor | Kitchen Sink | DS202bb | 2016-05-05 | 09:12 | Measurements from house to curb/sidewalk A 32' B 37' C 64' D 69' Bypass filter | Aerator On | 11 | Sulfate as SO4 | Y | 20.6 |  | mg/L | 0.02 | mg/L | 0.12 | mg/L | Final
84 | bb | Residential | 1st Floor | Kitchen Sink | DS202bb | 2016-05-05 | 09:12 | Measurements from house to curb/sidewalk A 32' B 37' C 64' D 69' Bypass filter | Aerator On | 11 | Total Alkalinity | Y | 72 |  | mg CaCO3/L | 5 | mg CaCO3/L | 20 | mg CaCO3/L | Final
84 | bb | Residential | 1st Floor | Kitchen Sink | DS203bb | 2016-05-05 | 09:12 | Measurements from house to curb/sidewalk A 32' B 37' C 64' D 69' Bypass filter | Aerator On | 11 | Aluminum | N | 0.2 | U | mg/L | 0.027 | mg/L | 0.2 | mg/L | Final
84 | bb | Residential | 1st Floor | Kitchen Sink | DS203bb | 2016-05-05 | 09:12 | Measurements from house to curb/sidewalk A 32' B 37' C 64' D 69' Bypass filter | Aerator On | 11 | Cadmium | N | 2 | U | ug/L | 0.00021 | mg/L | 0.002 | mg/L | Final
84 | bb | Residential | 1st Floor | Kitchen Sink | DS203bb | 2016-05-05 | 09:12 | Measurements from house to curb/sidewalk A 32' B 37' C 64' D 69' Bypass filter | Aerator On | 11 | Calcium | Y | 27.1 |  | mg/L | 0.021 | mg/L | 0.2 | mg/L | Final
84 | bb | Residential | 1st Floor | Kitchen Sink | DS203bb | 2016-05-05 | 09:12 | Measurements from house to curb/sidewalk A 32' B 37' C 64' D 69' Bypass filter | Aerator On | 11 | Chromium | N | 5 | U | ug/L | 0.00086 | mg/L | 0.005 | mg/L | Final
84 | bb | Residential | 1st Floor | Kitchen Sink | DS203bb | 2016-05-05 | 09:12 | Measurements from house to curb/sidewalk A 32' B 37' C 64' D 69' Bypass filter | Aerator On | 11 | Copper | Y | 6.36 |  | ug/L | 0.07 | ug/L | 1 | ug/L | Final
84 | bb | Residential | 1st Floor | Kitchen Sink | DS203bb | 2016-05-05 | 09:12 | Measurements from house to curb/sidewalk A 32' B 37' C 64' D 69' Bypass filter | Aerator On | 11 | Iron | Y | 0.204 |  | mg/L | 0.016 | mg/L | 0.08 | mg/L | Final
84 | bb | Residential | 1st Floor | Kitchen Sink | DS203bb | 2016-05-05 | 09:12 | Measurements from house to curb/sidewalk A 32' B 37' C 64' D 69' Bypass filter | Aerator On | 11 | Lead | N | 0.5 | U | ug/L | 0.04 | ug/L | 0.5 | ug/L | Final
84 | bb | Residential | 1st Floor | Kitchen Sink | DS203bb | 2016-05-05 | 09:12 | Measurements from house to curb/sidewalk A 32' B 37' C 64' D 69' Bypass filter | Aerator On | 11 | Magnesium | Y | 7.7 |  | mg/L | 0.022 | mg/L | 0.2 | mg/L | Final
84 | bb | Residential | 1st Floor | Kitchen Sink | DS203bb | 2016-05-05 | 09:12 | Measurements from house to curb/sidewalk A 32' B 37' C 64' D 69' Bypass filter | Aerator On | 11 | Manganese | Y | 0.00903 |  | mg/L | 0.0016 | mg/L | 0.008 | mg/L | Final
84 | bb | Residential | 1st Floor | Kitchen Sink | DS203bb | 2016-05-05 | 09:12 | Measurements from house to curb/sidewalk A 32' B 37' C 64' D 69' Bypass filter | Aerator On | 11 | Nickel | N | 0.006 | U | mg/L | 0.0018 | mg/L | 0.006 | mg/L | Final
84 | bb | Residential | 1st Floor | Kitchen Sink | DS203bb | 2016-05-05 | 09:12 | Measurements from house to curb/sidewalk A 32' B 37' C 64' D 69' Bypass filter | Aerator On | 11 | Potassium | Y | 0.912 |  | mg/L | 0.072 | mg/L | 0.8 | mg/L | Final
84 | bb | Residential | 1st Floor | Kitchen Sink | DS203bb | 2016-05-05 | 09:12 | Measurements from house to curb/sidewalk A 32' B 37' C 64' D 69' Bypass filter | Aerator On | 11 | Sodium | Y | 4.64 |  | mg/L | 0.036 | mg/L | 0.4 | mg/L | Final
84 | bb | Residential | 1st Floor | Kitchen Sink | DS203bb | 2016-05-05 | 09:12 | Measurements from house to curb/sidewalk A 32' B 37' C 64' D 69' Bypass filter | Aerator On | 11 | Tin | N | 0.02 | U | mg/L | 0.0041 | mg/L | 0.02 | mg/L | Final
84 | bb | Residential | 1st Floor | Kitchen Sink | DS203bb | 2016-05-05 | 09:12 | Measurements from house to curb/sidewalk A 32' B 37' C 64' D 69' Bypass filter | Aerator On | 11 | Zinc | N | 0.01 | U | mg/L | 0.69 | ug/L | 10 | ug/L | Final
84 | bb | Residential | 1st Floor | Kitchen Sink | S201bb | 2016-05-05 | 09:12 | Measurements from house to curb/sidewalk A 32' B 37' C 64' D 69' Bypass filter | Aerator On | 11 | Aluminum | N | 0.2 | U | mg/L | 0.027 | mg/L | 0.2 | mg/L | Final
84 | bb | Residential | 1st Floor | Kitchen Sink | S201bb | 2016-05-05 | 09:12 | Measurements from house to curb/sidewalk A 32' B 37' C 64' D 69' Bypass filter | Aerator On | 11 | Cadmium | N | 2 | U | ug/L | 0.00021 | mg/L | 0.002 | mg/L | Final
84 | bb | Residential | 1st Floor | Kitchen Sink | S201bb | 2016-05-05 | 09:12 | Measurements from house to curb/sidewalk A 32' B 37' C 64' D 69' Bypass filter | Aerator On | 11 | Calcium | Y | 27.7 |  | mg/L | 0.021 | mg/L | 0.2 | mg/L | Final
84 | bb | Residential | 1st Floor | Kitchen Sink | S201bb | 2016-05-05 | 09:12 | Measurements from house to curb/sidewalk A 32' B 37' C 64' D 69' Bypass filter | Aerator On | 11 | Chromium | N | 5 | U | ug/L | 0.00086 | mg/L | 0.005 | mg/L | Final
84 | bb | Residential | 1st Floor | Kitchen Sink | S201bb | 2016-05-05 | 09:12 | Measurements from house to curb/sidewalk A 32' B 37' C 64' D 69' Bypass filter | Aerator On | 11 | Copper | Y | 198 |  | ug/L | 0.07 | ug/L | 1 | ug/L | Final
84 | bb | Residential | 1st Floor | Kitchen Sink | S201bb | 2016-05-05 | 09:12 | Measurements from house to curb/sidewalk A 32' B 37' C 64' D 69' Bypass filter | Aerator On | 11 | Iron | Y | 0.106 |  | mg/L | 0.016 | mg/L | 0.08 | mg/L | Final
84 | bb | Residential | 1st Floor | Kitchen Sink | S201bb | 2016-05-05 | 09:12 | Measurements from house to curb/sidewalk A 32' B 37' C 64' D 69' Bypass filter | Aerator On | 11 | Lead | Y | 0.52 |  | ug/L | 0.04 | ug/L | 0.5 | ug/L | Final
84 | bb | Residential | 1st Floor | Kitchen Sink | S201bb | 2016-05-05 | 09:12 | Measurements from house to curb/sidewalk A 32' B 37' C 64' D 69' Bypass filter | Aerator On | 11 | Magnesium | Y | 7.72 |  | mg/L | 0.022 | mg/L | 0.2 | mg/L | Final
84 | bb | Residential | 1st Floor | Kitchen Sink | S201bb | 2016-05-05 | 09:12 | Measurements from house to curb/sidewalk A 32' B 37' C 64' D 69' Bypass filter | Aerator On | 11 | Manganese | Y | 0.00877 |  | mg/L | 0.0016 | mg/L | 0.008 | mg/L | Final
84 | bb | Residential | 1st Floor | Kitchen Sink | S201bb | 2016-05-05 | 09:12 | Measurements from house to curb/sidewalk A 32' B 37' C 64' D 69' Bypass filter | Aerator On | 11 | Nickel | N | 0.006 | U | mg/L | 0.0018 | mg/L | 0.006 | mg/L | Final
84 | bb | Residential | 1st Floor | Kitchen Sink | S201bb | 2016-05-05 | 09:12 | Measurements from house to curb/sidewalk A 32' B 37' C 64' D 69' Bypass filter | Aerator On | 11 | Potassium | Y | 0.937 |  | mg/L | 0.072 | mg/L | 0.8 | mg/L | Final
84 | bb | Residential | 1st Floor | Kitchen Sink | S201bb | 2016-05-05 | 09:12 | Measurements from house to curb/sidewalk A 32' B 37' C 64' D 69' Bypass filter | Aerator On | 11 | Sodium | Y | 4.73 |  | mg/L | 0.036 | mg/L | 0.4 | mg/L | Final
84 | bb | Residential | 1st Floor | Kitchen Sink | S201bb | 2016-05-05 | 09:12 | Measurements from house to curb/sidewalk A 32' B 37' C 64' D 69' Bypass filter | Aerator On | 11 | Tin | N | 0.02 | U | mg/L | 0.0041 | mg/L | 0.02 | mg/L | Final
84 | bb | Residential | 1st Floor | Kitchen Sink | S201bb | 2016-05-05 | 09:12 | Measurements from house to curb/sidewalk A 32' B 37' C 64' D 69' Bypass filter | Aerator On | 11 | Zinc | Y | 0.41 |  | mg/L | 0.69 | ug/L | 10 | ug/L | Final
84 | bb | Residential | 1st Floor | Kitchen Sink | S202bb | 2016-05-05 | 09:12 | Measurements from house to curb/sidewalk A 32' B 37' C 64' D 69' Bypass filter | Aerator On | 11 | Aluminum | N | 0.2 | U | mg/L | 0.027 | mg/L | 0.2 | mg/L | Final
84 | bb | Residential | 1st Floor | Kitchen Sink | S202bb | 2016-05-05 | 09:12 | Measurements from house to curb/sidewalk A 32' B 37' C 64' D 69' Bypass filter | Aerator On | 11 | Cadmium | N | 2 | U | ug/L | 0.00021 | mg/L | 0.002 | mg/L | Final
84 | bb | Residential | 1st Floor | Kitchen Sink | S202bb | 2016-05-05 | 09:12 | Measurements from house to curb/sidewalk A 32' B 37' C 64' D 69' Bypass filter | Aerator On | 11 | Calcium | Y | 27.1 |  | mg/L | 0.021 | mg/L | 0.2 | mg/L | Final
84 | bb | Residential | 1st Floor | Kitchen Sink | S202bb | 2016-05-05 | 09:12 | Measurements from house to curb/sidewalk A 32' B 37' C 64' D 69' Bypass filter | Aerator On | 11 | Chromium | N | 5 | U | ug/L | 0.00086 | mg/L | 0.005 | mg/L | Final
84 | bb | Residential | 1st Floor | Kitchen Sink | S202bb | 2016-05-05 | 09:12 | Measurements from house to curb/sidewalk A 32' B 37' C 64' D 69' Bypass filter | Aerator On | 11 | Copper | Y | 206 |  | ug/L | 0.07 | ug/L | 1 | ug/L | Final
84 | bb | Residential | 1st Floor | Kitchen Sink | S202bb | 2016-05-05 | 09:12 | Measurements from house to curb/sidewalk A 32' B 37' C 64' D 69' Bypass filter | Aerator On | 11 | Iron | Y | 0.112 |  | mg/L | 0.016 | mg/L | 0.08 | mg/L | Final
84 | bb | Residential | 1st Floor | Kitchen Sink | S202bb | 2016-05-05 | 09:12 | Measurements from house to curb/sidewalk A 32' B 37' C 64' D 69' Bypass filter | Aerator On | 11 | Lead | Y | 0.61 |  | ug/L | 0.04 | ug/L | 0.5 | ug/L | Final
84 | bb | Residential | 1st Floor | Kitchen Sink | S202bb | 2016-05-05 | 09:12 | Measurements from house to curb/sidewalk A 32' B 37' C 64' D 69' Bypass filter | Aerator On | 11 | Magnesium | Y | 7.66 |  | mg/L | 0.022 | mg/L | 0.2 | mg/L | Final
84 | bb | Residential | 1st Floor | Kitchen Sink | S202bb | 2016-05-05 | 09:12 | Measurements from house to curb/sidewalk A 32' B 37' C 64' D 69' Bypass filter | Aerator On | 11 | Manganese | N | 0.008 | U | mg/L | 0.0016 | mg/L | 0.008 | mg/L | Final
84 | bb | Residential | 1st Floor | Kitchen Sink | S202bb | 2016-05-05 | 09:12 | Measurements from house to curb/sidewalk A 32' B 37' C 64' D 69' Bypass filter | Aerator On | 11 | Nickel | N | 0.006 | U | mg/L | 0.0018 | mg/L | 0.006 | mg/L | Final
84 | bb | Residential | 1st Floor | Kitchen Sink | S202bb | 2016-05-05 | 09:12 | Measurements from house to curb/sidewalk A 32' B 37' C 64' D 69' Bypass filter | Aerator On | 11 | Potassium | Y | 0.903 |  | mg/L | 0.072 | mg/L | 0.8 | mg/L | Final
84 | bb | Residential | 1st Floor | Kitchen Sink | S202bb | 2016-05-05 | 09:12 | Measurements from house to curb/sidewalk A 32' B 37' C 64' D 69' Bypass filter | Aerator On | 11 | Sodium | Y | 4.65 |  | mg/L | 0.036 | mg/L | 0.4 | mg/L | Final
84 | bb | Residential | 1st Floor | Kitchen Sink | S202bb | 2016-05-05 | 09:12 | Measurements from house to curb/sidewalk A 32' B 37' C 64' D 69' Bypass filter | Aerator On | 11 | Tin | N | 0.02 | U | mg/L | 0.0041 | mg/L | 0.02 | mg/L | Final
84 | bb | Residential | 1st Floor | Kitchen Sink | S202bb | 2016-05-05 | 09:12 | Measurements from house to curb/sidewalk A 32' B 37' C 64' D 69' Bypass filter | Aerator On | 11 | Zinc | Y | 0.081 |  | mg/L | 0.69 | ug/L | 10 | ug/L | Final
84 | bb | Residential | 1st Floor | Kitchen Sink | S203bb | 2016-05-05 | 09:12 | Measurements from house to curb/sidewalk A 32' B 37' C 64' D 69' Bypass filter | Aerator On | 11 | Aluminum | N | 0.2 | U | mg/L | 0.027 | mg/L | 0.2 | mg/L | Final
84 | bb | Residential | 1st Floor | Kitchen Sink | S203bb | 2016-05-05 | 09:12 | Measurements from house to curb/sidewalk A 32' B 37' C 64' D 69' Bypass filter | Aerator On | 11 | Cadmium | N | 2 | U | ug/L | 0.00021 | mg/L | 0.002 | mg/L | Final
84 | bb | Residential | 1st Floor | Kitchen Sink | S203bb | 2016-05-05 | 09:12 | Measurements from house to curb/sidewalk A 32' B 37' C 64' D 69' Bypass filter | Aerator On | 11 | Calcium | Y | 26.4 |  | mg/L | 0.021 | mg/L | 0.2 | mg/L | Final
84 | bb | Residential | 1st Floor | Kitchen Sink | S203bb | 2016-05-05 | 09:12 | Measurements from house to curb/sidewalk A 32' B 37' C 64' D 69' Bypass filter | Aerator On | 11 | Chromium | N | 5 | U | ug/L | 0.00086 | mg/L | 0.005 | mg/L | Final
84 | bb | Residential | 1st Floor | Kitchen Sink | S203bb | 2016-05-05 | 09:12 | Measurements from house to curb/sidewalk A 32' B 37' C 64' D 69' Bypass filter | Aerator On | 11 | Copper | Y | 88 |  | ug/L | 0.07 | ug/L | 1 | ug/L | Final
84 | bb | Residential | 1st Floor | Kitchen Sink | S203bb | 2016-05-05 | 09:12 | Measurements from house to curb/sidewalk A 32' B 37' C 64' D 69' Bypass filter | Aerator On | 11 | Iron | Y | 0.103 |  | mg/L | 0.016 | mg/L | 0.08 | mg/L | Final
84 | bb | Residential | 1st Floor | Kitchen Sink | S203bb | 2016-05-05 | 09:12 | Measurements from house to curb/sidewalk A 32' B 37' C 64' D 69' Bypass filter | Aerator On | 11 | Lead | Y | 1.02 |  | ug/L | 0.04 | ug/L | 0.5 | ug/L | Final
84 | bb | Residential | 1st Floor | Kitchen Sink | S203bb | 2016-05-05 | 09:12 | Measurements from house to curb/sidewalk A 32' B 37' C 64' D 69' Bypass filter | Aerator On | 11 | Magnesium | Y | 7.73 |  | mg/L | 0.022 | mg/L | 0.2 | mg/L | Final
84 | bb | Residential | 1st Floor | Kitchen Sink | S203bb | 2016-05-05 | 09:12 | Measurements from house to curb/sidewalk A 32' B 37' C 64' D 69' Bypass filter | Aerator On | 11 | Manganese | N | 0.008 | U | mg/L | 0.0016 | mg/L | 0.008 | mg/L | Final
84 | bb | Residential | 1st Floor | Kitchen Sink | S203bb | 2016-05-05 | 09:12 | Measurements from house to curb/sidewalk A 32' B 37' C 64' D 69' Bypass filter | Aerator On | 11 | Nickel | N | 0.006 | U | mg/L | 0.0018 | mg/L | 0.006 | mg/L | Final
84 | bb | Residential | 1st Floor | Kitchen Sink | S203bb | 2016-05-05 | 09:12 | Measurements from house to curb/sidewalk A 32' B 37' C 64' D 69' Bypass filter | Aerator On | 11 | Potassium | Y | 0.968 |  | mg/L | 0.072 | mg/L | 0.8 | mg/L | Final
84 | bb | Residential | 1st Floor | Kitchen Sink | S203bb | 2016-05-05 | 09:12 | Measurements from house to curb/sidewalk A 32' B 37' C 64' D 69' Bypass filter | Aerator On | 11 | Sodium | Y | 4.69 |  | mg/L | 0.036 | mg/L | 0.4 | mg/L | Final
84 | bb | Residential | 1st Floor | Kitchen Sink | S203bb | 2016-05-05 | 09:12 | Measurements from house to curb/sidewalk A 32' B 37' C 64' D 69' Bypass filter | Aerator On | 11 | Tin | N | 0.02 | U | mg/L | 0.0041 | mg/L | 0.02 | mg/L | Final
84 | bb | Residential | 1st Floor | Kitchen Sink | S203bb | 2016-05-05 | 09:12 | Measurements from house to curb/sidewalk A 32' B 37' C 64' D 69' Bypass filter | Aerator On | 11 | Zinc | Y | 0.0145 |  | mg/L | 0.69 | ug/L | 10 | ug/L | Final
84 | bb | Residential | 1st Floor | Kitchen Sink | S204bb | 2016-05-05 | 09:12 | Measurements from house to curb/sidewalk A 32' B 37' C 64' D 69' Bypass filter | Aerator On | 11 | Aluminum | N | 0.2 | U | mg/L | 0.027 | mg/L | 0.2 | mg/L | Final
84 | bb | Residential | 1st Floor | Kitchen Sink | S204bb | 2016-05-05 | 09:12 | Measurements from house to curb/sidewalk A 32' B 37' C 64' D 69' Bypass filter | Aerator On | 11 | Cadmium | N | 2 | U | ug/L | 0.00021 | mg/L | 0.002 | mg/L | Final
84 | bb | Residential | 1st Floor | Kitchen Sink | S204bb | 2016-05-05 | 09:12 | Measurements from house to curb/sidewalk A 32' B 37' C 64' D 69' Bypass filter | Aerator On | 11 | Calcium | Y | 30.2 |  | mg/L | 0.021 | mg/L | 0.2 | mg/L | Final
84 | bb | Residential | 1st Floor | Kitchen Sink | S204bb | 2016-05-05 | 09:12 | Measurements from house to curb/sidewalk A 32' B 37' C 64' D 69' Bypass filter | Aerator On | 11 | Chromium | N | 5 | U | ug/L | 0.00086 | mg/L | 0.005 | mg/L | Final
84 | bb | Residential | 1st Floor | Kitchen Sink | S204bb | 2016-05-05 | 09:12 | Measurements from house to curb/sidewalk A 32' B 37' C 64' D 69' Bypass filter | Aerator On | 11 | Copper | Y | 34.3 |  | ug/L | 0.07 | ug/L | 1 | ug/L | Final
84 | bb | Residential | 1st Floor | Kitchen Sink | S204bb | 2016-05-05 | 09:12 | Measurements from house to curb/sidewalk A 32' B 37' C 64' D 69' Bypass filter | Aerator On | 11 | Iron | Y | 0.127 |  | mg/L | 0.016 | mg/L | 0.08 | mg/L | Final
84 | bb | Residential | 1st Floor | Kitchen Sink | S204bb | 2016-05-05 | 09:12 | Measurements from house to curb/sidewalk A 32' B 37' C 64' D 69' Bypass filter | Aerator On | 11 | Lead | Y | 0.69 |  | ug/L | 0.04 | ug/L | 0.5 | ug/L | Final
84 | bb | Residential | 1st Floor | Kitchen Sink | S204bb | 2016-05-05 | 09:12 | Measurements from house to curb/sidewalk A 32' B 37' C 64' D 69' Bypass filter | Aerator On | 11 | Magnesium | Y | 8.27 |  | mg/L | 0.022 | mg/L | 0.2 | mg/L | Final
84 | bb | Residential | 1st Floor | Kitchen Sink | S204bb | 2016-05-05 | 09:12 | Measurements from house to curb/sidewalk A 32' B 37' C 64' D 69' Bypass filter | Aerator On | 11 | Manganese | Y | 0.00807 |  | mg/L | 0.0016 | mg/L | 0.008 | mg/L | Final
84 | bb | Residential | 1st Floor | Kitchen Sink | S204bb | 2016-05-05 | 09:12 | Measurements from house to curb/sidewalk A 32' B 37' C 64' D 69' Bypass filter | Aerator On | 11 | Nickel | N | 0.006 | U | mg/L | 0.0018 | mg/L | 0.006 | mg/L | Final
84 | bb | Residential | 1st Floor | Kitchen Sink | S204bb | 2016-05-05 | 09:12 | Measurements from house to curb/sidewalk A 32' B 37' C 64' D 69' Bypass filter | Aerator On | 11 | Potassium | Y | 1.05 |  | mg/L | 0.072 | mg/L | 0.8 | mg/L | Final
84 | bb | Residential | 1st Floor | Kitchen Sink | S204bb | 2016-05-05 | 09:12 | Measurements from house to curb/sidewalk A 32' B 37' C 64' D 69' Bypass filter | Aerator On | 11 | Sodium | Y | 5.12 |  | mg/L | 0.036 | mg/L | 0.4 | mg/L | Final
84 | bb | Residential | 1st Floor | Kitchen Sink | S204bb | 2016-05-05 | 09:12 | Measurements from house to curb/sidewalk A 32' B 37' C 64' D 69' Bypass filter | Aerator On | 11 | Tin | N | 0.02 | U | mg/L | 0.0041 | mg/L | 0.02 | mg/L | Final
84 | bb | Residential | 1st Floor | Kitchen Sink | S204bb | 2016-05-05 | 09:12 | Measurements from house to curb/sidewalk A 32' B 37' C 64' D 69' Bypass filter | Aerator On | 11 | Zinc | N | 0.01 | U | mg/L | 0.69 | ug/L | 10 | ug/L | Final
84 | bb | Residential | 1st Floor | Kitchen Sink | S205bb | 2016-05-05 | 09:12 | Measurements from house to curb/sidewalk A 32' B 37' C 64' D 69' Bypass filter | Aerator On | 11 | Aluminum | N | 0.2 | U | mg/L | 0.027 | mg/L | 0.2 | mg/L | Final
84 | bb | Residential | 1st Floor | Kitchen Sink | S205bb | 2016-05-05 | 09:12 | Measurements from house to curb/sidewalk A 32' B 37' C 64' D 69' Bypass filter | Aerator On | 11 | Cadmium | N | 2 | U | ug/L | 0.00021 | mg/L | 0.002 | mg/L | Final
84 | bb | Residential | 1st Floor | Kitchen Sink | S205bb | 2016-05-05 | 09:12 | Measurements from house to curb/sidewalk A 32' B 37' C 64' D 69' Bypass filter | Aerator On | 11 | Calcium | Y | 26.7 |  | mg/L | 0.021 | mg/L | 0.2 | mg/L | Final
84 | bb | Residential | 1st Floor | Kitchen Sink | S205bb | 2016-05-05 | 09:12 | Measurements from house to curb/sidewalk A 32' B 37' C 64' D 69' Bypass filter | Aerator On | 11 | Chromium | N | 5 | U | ug/L | 0.00086 | mg/L | 0.005 | mg/L | Final
84 | bb | Residential | 1st Floor | Kitchen Sink | S205bb | 2016-05-05 | 09:12 | Measurements from house to curb/sidewalk A 32' B 37' C 64' D 69' Bypass filter | Aerator On | 11 | Copper | Y | 26.2 |  | ug/L | 0.07 | ug/L | 1 | ug/L | Final
84 | bb | Residential | 1st Floor | Kitchen Sink | S205bb | 2016-05-05 | 09:12 | Measurements from house to curb/sidewalk A 32' B 37' C 64' D 69' Bypass filter | Aerator On | 11 | Iron | Y | 0.104 |  | mg/L | 0.016 | mg/L | 0.08 | mg/L | Final
84 | bb | Residential | 1st Floor | Kitchen Sink | S205bb | 2016-05-05 | 09:12 | Measurements from house to curb/sidewalk A 32' B 37' C 64' D 69' Bypass filter | Aerator On | 11 | Lead | Y | 0.61 |  | ug/L | 0.04 | ug/L | 0.5 | ug/L | Final
84 | bb | Residential | 1st Floor | Kitchen Sink | S205bb | 2016-05-05 | 09:12 | Measurements from house to curb/sidewalk A 32' B 37' C 64' D 69' Bypass filter | Aerator On | 11 | Magnesium | Y | 7.62 |  | mg/L | 0.022 | mg/L | 0.2 | mg/L | Final
84 | bb | Residential | 1st Floor | Kitchen Sink | S205bb | 2016-05-05 | 09:12 | Measurements from house to curb/sidewalk A 32' B 37' C 64' D 69' Bypass filter | Aerator On | 11 | Manganese | N | 0.008 | U | mg/L | 0.0016 | mg/L | 0.008 | mg/L | Final
84 | bb | Residential | 1st Floor | Kitchen Sink | S205bb | 2016-05-05 | 09:12 | Measurements from house to curb/sidewalk A 32' B 37' C 64' D 69' Bypass filter | Aerator On | 11 | Nickel | N | 0.006 | U | mg/L | 0.0018 | mg/L | 0.006 | mg/L | Final
84 | bb | Residential | 1st Floor | Kitchen Sink | S205bb | 2016-05-05 | 09:12 | Measurements from house to curb/sidewalk A 32' B 37' C 64' D 69' Bypass filter | Aerator On | 11 | Potassium | Y | 1 |  | mg/L | 0.072 | mg/L | 0.8 | mg/L | Final
84 | bb | Residential | 1st Floor | Kitchen Sink | S205bb | 2016-05-05 | 09:12 | Measurements from house to curb/sidewalk A 32' B 37' C 64' D 69' Bypass filter | Aerator On | 11 | Sodium | Y | 4.72 |  | mg/L | 0.036 | mg/L | 0.4 | mg/L | Final
84 | bb | Residential | 1st Floor | Kitchen Sink | S205bb | 2016-05-05 | 09:12 | Measurements from house to curb/sidewalk A 32' B 37' C 64' D 69' Bypass filter | Aerator On | 11 | Tin | N | 0.02 | U | mg/L | 0.0041 | mg/L | 0.02 | mg/L | Final
84 | bb | Residential | 1st Floor | Kitchen Sink | S205bb | 2016-05-05 | 09:12 | Measurements from house to curb/sidewalk A 32' B 37' C 64' D 69' Bypass filter | Aerator On | 11 | Zinc | N | 0.01 | U | mg/L | 0.69 | ug/L | 10 | ug/L | Final
84 | bb | Residential | 1st Floor | Kitchen Sink | S206bb | 2016-05-05 | 09:12 | Measurements from house to curb/sidewalk A 32' B 37' C 64' D 69' Bypass filter | Aerator On | 11 | Aluminum | N | 0.2 | U | mg/L | 0.027 | mg/L | 0.2 | mg/L | Final
84 | bb | Residential | 1st Floor | Kitchen Sink | S206bb | 2016-05-05 | 09:12 | Measurements from house to curb/sidewalk A 32' B 37' C 64' D 69' Bypass filter | Aerator On | 11 | Cadmium | N | 2 | U | ug/L | 0.00021 | mg/L | 0.002 | mg/L | Final
84 | bb | Residential | 1st Floor | Kitchen Sink | S206bb | 2016-05-05 | 09:12 | Measurements from house to curb/sidewalk A 32' B 37' C 64' D 69' Bypass filter | Aerator On | 11 | Calcium | Y | 26.7 |  | mg/L | 0.021 | mg/L | 0.2 | mg/L | Final
84 | bb | Residential | 1st Floor | Kitchen Sink | S206bb | 2016-05-05 | 09:12 | Measurements from house to curb/sidewalk A 32' B 37' C 64' D 69' Bypass filter | Aerator On | 11 | Chromium | N | 5 | U | ug/L | 0.00086 | mg/L | 0.005 | mg/L | Final
84 | bb | Residential | 1st Floor | Kitchen Sink | S206bb | 2016-05-05 | 09:12 | Measurements from house to curb/sidewalk A 32' B 37' C 64' D 69' Bypass filter | Aerator On | 11 | Copper | Y | 22.8 |  | ug/L | 0.07 | ug/L | 1 | ug/L | Final
84 | bb | Residential | 1st Floor | Kitchen Sink | S206bb | 2016-05-05 | 09:12 | Measurements from house to curb/sidewalk A 32' B 37' C 64' D 69' Bypass filter | Aerator On | 11 | Iron | Y | 0.0948 |  | mg/L | 0.016 | mg/L | 0.08 | mg/L | Final
84 | bb | Residential | 1st Floor | Kitchen Sink | S206bb | 2016-05-05 | 09:12 | Measurements from house to curb/sidewalk A 32' B 37' C 64' D 69' Bypass filter | Aerator On | 11 | Lead | Y | 0.82 |  | ug/L | 0.04 | ug/L | 0.5 | ug/L | Final
84 | bb | Residential | 1st Floor | Kitchen Sink | S206bb | 2016-05-05 | 09:12 | Measurements from house to curb/sidewalk A 32' B 37' C 64' D 69' Bypass filter | Aerator On | 11 | Magnesium | Y | 7.6 |  | mg/L | 0.022 | mg/L | 0.2 | mg/L | Final
84 | bb | Residential | 1st Floor | Kitchen Sink | S206bb | 2016-05-05 | 09:12 | Measurements from house to curb/sidewalk A 32' B 37' C 64' D 69' Bypass filter | Aerator On | 11 | Manganese | N | 0.008 | U | mg/L | 0.0016 | mg/L | 0.008 | mg/L | Final
84 | bb | Residential | 1st Floor | Kitchen Sink | S206bb | 2016-05-05 | 09:12 | Measurements from house to curb/sidewalk A 32' B 37' C 64' D 69' Bypass filter | Aerator On | 11 | Nickel | N | 0.006 | U | mg/L | 0.0018 | mg/L | 0.006 | mg/L | Final
84 | bb | Residential | 1st Floor | Kitchen Sink | S206bb | 2016-05-05 | 09:12 | Measurements from house to curb/sidewalk A 32' B 37' C 64' D 69' Bypass filter | Aerator On | 11 | Potassium | Y | 1.01 |  | mg/L | 0.072 | mg/L | 0.8 | mg/L | Final
84 | bb | Residential | 1st Floor | Kitchen Sink | S206bb | 2016-05-05 | 09:12 | Measurements from house to curb/sidewalk A 32' B 37' C 64' D 69' Bypass filter | Aerator On | 11 | Sodium | Y | 4.7 |  | mg/L | 0.036 | mg/L | 0.4 | mg/L | Final
84 | bb | Residential | 1st Floor | Kitchen Sink | S206bb | 2016-05-05 | 09:12 | Measurements from house to curb/sidewalk A 32' B 37' C 64' D 69' Bypass filter | Aerator On | 11 | Tin | N | 0.02 | U | mg/L | 0.0041 | mg/L | 0.02 | mg/L | Final
84 | bb | Residential | 1st Floor | Kitchen Sink | S206bb | 2016-05-05 | 09:12 | Measurements from house to curb/sidewalk A 32' B 37' C 64' D 69' Bypass filter | Aerator On | 11 | Zinc | N | 0.01 | U | mg/L | 0.69 | ug/L | 10 | ug/L | Final
84 | bb | Residential | 1st Floor | Kitchen Sink | S207bb | 2016-05-05 | 09:12 | Measurements from house to curb/sidewalk A 32' B 37' C 64' D 69' Bypass filter | Aerator On | 11 | Aluminum | N | 0.2 | U | mg/L | 0.027 | mg/L | 0.2 | mg/L | Final
84 | bb | Residential | 1st Floor | Kitchen Sink | S207bb | 2016-05-05 | 09:12 | Measurements from house to curb/sidewalk A 32' B 37' C 64' D 69' Bypass filter | Aerator On | 11 | Cadmium | N | 2 | U | ug/L | 0.00021 | mg/L | 0.002 | mg/L | Final
84 | bb | Residential | 1st Floor | Kitchen Sink | S207bb | 2016-05-05 | 09:12 | Measurements from house to curb/sidewalk A 32' B 37' C 64' D 69' Bypass filter | Aerator On | 11 | Calcium | Y | 27.3 |  | mg/L | 0.021 | mg/L | 0.2 | mg/L | Final
84 | bb | Residential | 1st Floor | Kitchen Sink | S207bb | 2016-05-05 | 09:12 | Measurements from house to curb/sidewalk A 32' B 37' C 64' D 69' Bypass filter | Aerator On | 11 | Chromium | N | 5 | U | ug/L | 0.00086 | mg/L | 0.005 | mg/L | Final
84 | bb | Residential | 1st Floor | Kitchen Sink | S207bb | 2016-05-05 | 09:12 | Measurements from house to curb/sidewalk A 32' B 37' C 64' D 69' Bypass filter | Aerator On | 11 | Copper | Y | 38.6 |  | ug/L | 0.07 | ug/L | 1 | ug/L | Final
84 | bb | Residential | 1st Floor | Kitchen Sink | S207bb | 2016-05-05 | 09:12 | Measurements from house to curb/sidewalk A 32' B 37' C 64' D 69' Bypass filter | Aerator On | 11 | Iron | Y | 0.101 |  | mg/L | 0.016 | mg/L | 0.08 | mg/L | Final
84 | bb | Residential | 1st Floor | Kitchen Sink | S207bb | 2016-05-05 | 09:12 | Measurements from house to curb/sidewalk A 32' B 37' C 64' D 69' Bypass filter | Aerator On | 11 | Lead | Y | 0.84 |  | ug/L | 0.04 | ug/L | 0.5 | ug/L | Final
84 | bb | Residential | 1st Floor | Kitchen Sink | S207bb | 2016-05-05 | 09:12 | Measurements from house to curb/sidewalk A 32' B 37' C 64' D 69' Bypass filter | Aerator On | 11 | Magnesium | Y | 7.54 |  | mg/L | 0.022 | mg/L | 0.2 | mg/L | Final
84 | bb | Residential | 1st Floor | Kitchen Sink | S207bb | 2016-05-05 | 09:12 | Measurements from house to curb/sidewalk A 32' B 37' C 64' D 69' Bypass filter | Aerator On | 11 | Manganese | N | 0.008 | U | mg/L | 0.0016 | mg/L | 0.008 | mg/L | Final
84 | bb | Residential | 1st Floor | Kitchen Sink | S207bb | 2016-05-05 | 09:12 | Measurements from house to curb/sidewalk A 32' B 37' C 64' D 69' Bypass filter | Aerator On | 11 | Nickel | N | 0.006 | U | mg/L | 0.0018 | mg/L | 0.006 | mg/L | Final
84 | bb | Residential | 1st Floor | Kitchen Sink | S207bb | 2016-05-05 | 09:12 | Measurements from house to curb/sidewalk A 32' B 37' C 64' D 69' Bypass filter | Aerator On | 11 | Potassium | Y | 0.936 |  | mg/L | 0.072 | mg/L | 0.8 | mg/L | Final
84 | bb | Residential | 1st Floor | Kitchen Sink | S207bb | 2016-05-05 | 09:12 | Measurements from house to curb/sidewalk A 32' B 37' C 64' D 69' Bypass filter | Aerator On | 11 | Sodium | Y | 4.69 |  | mg/L | 0.036 | mg/L | 0.4 | mg/L | Final
84 | bb | Residential | 1st Floor | Kitchen Sink | S207bb | 2016-05-05 | 09:12 | Measurements from house to curb/sidewalk A 32' B 37' C 64' D 69' Bypass filter | Aerator On | 11 | Tin | N | 0.02 | U | mg/L | 0.0041 | mg/L | 0.02 | mg/L | Final
84 | bb | Residential | 1st Floor | Kitchen Sink | S207bb | 2016-05-05 | 09:12 | Measurements from house to curb/sidewalk A 32' B 37' C 64' D 69' Bypass filter | Aerator On | 11 | Zinc | N | 0.01 | U | mg/L | 0.69 | ug/L | 10 | ug/L | Final
84 | bb | Residential | 1st Floor | Kitchen Sink | S208bb | 2016-05-05 | 09:12 | Measurements from house to curb/sidewalk A 32' B 37' C 64' D 69' Bypass filter | Aerator On | 11 | Aluminum | N | 0.2 | U | mg/L | 0.027 | mg/L | 0.2 | mg/L | Final
84 | bb | Residential | 1st Floor | Kitchen Sink | S208bb | 2016-05-05 | 09:12 | Measurements from house to curb/sidewalk A 32' B 37' C 64' D 69' Bypass filter | Aerator On | 11 | Cadmium | N | 2 | U | ug/L | 0.00021 | mg/L | 0.002 | mg/L | Final
84 | bb | Residential | 1st Floor | Kitchen Sink | S208bb | 2016-05-05 | 09:12 | Measurements from house to curb/sidewalk A 32' B 37' C 64' D 69' Bypass filter | Aerator On | 11 | Calcium | Y | 27.4 |  | mg/L | 0.021 | mg/L | 0.2 | mg/L | Final
84 | bb | Residential | 1st Floor | Kitchen Sink | S208bb | 2016-05-05 | 09:12 | Measurements from house to curb/sidewalk A 32' B 37' C 64' D 69' Bypass filter | Aerator On | 11 | Chromium | N | 5 | U | ug/L | 0.00086 | mg/L | 0.005 | mg/L | Final
84 | bb | Residential | 1st Floor | Kitchen Sink | S208bb | 2016-05-05 | 09:12 | Measurements from house to curb/sidewalk A 32' B 37' C 64' D 69' Bypass filter | Aerator On | 11 | Copper | Y | 47.7 |  | ug/L | 0.07 | ug/L | 1 | ug/L | Final
84 | bb | Residential | 1st Floor | Kitchen Sink | S208bb | 2016-05-05 | 09:12 | Measurements from house to curb/sidewalk A 32' B 37' C 64' D 69' Bypass filter | Aerator On | 11 | Iron | Y | 0.0963 |  | mg/L | 0.016 | mg/L | 0.08 | mg/L | Final
84 | bb | Residential | 1st Floor | Kitchen Sink | S208bb | 2016-05-05 | 09:12 | Measurements from house to curb/sidewalk A 32' B 37' C 64' D 69' Bypass filter | Aerator On | 11 | Lead | Y | 0.92 |  | ug/L | 0.04 | ug/L | 0.5 | ug/L | Final
84 | bb | Residential | 1st Floor | Kitchen Sink | S208bb | 2016-05-05 | 09:12 | Measurements from house to curb/sidewalk A 32' B 37' C 64' D 69' Bypass filter | Aerator On | 11 | Magnesium | Y | 7.63 |  | mg/L | 0.022 | mg/L | 0.2 | mg/L | Final
84 | bb | Residential | 1st Floor | Kitchen Sink | S208bb | 2016-05-05 | 09:12 | Measurements from house to curb/sidewalk A 32' B 37' C 64' D 69' Bypass filter | Aerator On | 11 | Manganese | N | 0.008 | U | mg/L | 0.0016 | mg/L | 0.008 | mg/L | Final
84 | bb | Residential | 1st Floor | Kitchen Sink | S208bb | 2016-05-05 | 09:12 | Measurements from house to curb/sidewalk A 32' B 37' C 64' D 69' Bypass filter | Aerator On | 11 | Nickel | N | 0.006 | U | mg/L | 0.0018 | mg/L | 0.006 | mg/L | Final
84 | bb | Residential | 1st Floor | Kitchen Sink | S208bb | 2016-05-05 | 09:12 | Measurements from house to curb/sidewalk A 32' B 37' C 64' D 69' Bypass filter | Aerator On | 11 | Potassium | Y | 0.941 |  | mg/L | 0.072 | mg/L | 0.8 | mg/L | Final
84 | bb | Residential | 1st Floor | Kitchen Sink | S208bb | 2016-05-05 | 09:12 | Measurements from house to curb/sidewalk A 32' B 37' C 64' D 69' Bypass filter | Aerator On | 11 | Sodium | Y | 4.68 |  | mg/L | 0.036 | mg/L | 0.4 | mg/L | Final
84 | bb | Residential | 1st Floor | Kitchen Sink | S208bb | 2016-05-05 | 09:12 | Measurements from house to curb/sidewalk A 32' B 37' C 64' D 69' Bypass filter | Aerator On | 11 | Tin | N | 0.02 | U | mg/L | 0.0041 | mg/L | 0.02 | mg/L | Final
84 | bb | Residential | 1st Floor | Kitchen Sink | S208bb | 2016-05-05 | 09:12 | Measurements from house to curb/sidewalk A 32' B 37' C 64' D 69' Bypass filter | Aerator On | 11 | Zinc | N | 0.01 | U | mg/L | 0.69 | ug/L | 10 | ug/L | Final
84 | bb | Residential | 1st Floor | Kitchen Sink | S209bb | 2016-05-05 | 09:12 | Measurements from house to curb/sidewalk A 32' B 37' C 64' D 69' Bypass filter | Aerator On | 11 | Aluminum | N | 0.2 | U | mg/L | 0.027 | mg/L | 0.2 | mg/L | Final
84 | bb | Residential | 1st Floor | Kitchen Sink | S209bb | 2016-05-05 | 09:12 | Measurements from house to curb/sidewalk A 32' B 37' C 64' D 69' Bypass filter | Aerator On | 11 | Cadmium | N | 2 | U | ug/L | 0.00021 | mg/L | 0.002 | mg/L | Final
84 | bb | Residential | 1st Floor | Kitchen Sink | S209bb | 2016-05-05 | 09:12 | Measurements from house to curb/sidewalk A 32' B 37' C 64' D 69' Bypass filter | Aerator On | 11 | Calcium | Y | 27.4 |  | mg/L | 0.021 | mg/L | 0.2 | mg/L | Final
84 | bb | Residential | 1st Floor | Kitchen Sink | S209bb | 2016-05-05 | 09:12 | Measurements from house to curb/sidewalk A 32' B 37' C 64' D 69' Bypass filter | Aerator On | 11 | Chromium | N | 5 | U | ug/L | 0.00086 | mg/L | 0.005 | mg/L | Final
84 | bb | Residential | 1st Floor | Kitchen Sink | S209bb | 2016-05-05 | 09:12 | Measurements from house to curb/sidewalk A 32' B 37' C 64' D 69' Bypass filter | Aerator On | 11 | Copper | Y | 27.3 |  | ug/L | 0.07 | ug/L | 1 | ug/L | Final
84 | bb | Residential | 1st Floor | Kitchen Sink | S209bb | 2016-05-05 | 09:12 | Measurements from house to curb/sidewalk A 32' B 37' C 64' D 69' Bypass filter | Aerator On | 11 | Iron | Y | 0.102 |  | mg/L | 0.016 | mg/L | 0.08 | mg/L | Final
84 | bb | Residential | 1st Floor | Kitchen Sink | S209bb | 2016-05-05 | 09:12 | Measurements from house to curb/sidewalk A 32' B 37' C 64' D 69' Bypass filter | Aerator On | 11 | Lead | Y | 0.72 |  | ug/L | 0.04 | ug/L | 0.5 | ug/L | Final
84 | bb | Residential | 1st Floor | Kitchen Sink | S209bb | 2016-05-05 | 09:12 | Measurements from house to curb/sidewalk A 32' B 37' C 64' D 69' Bypass filter | Aerator On | 11 | Magnesium | Y | 7.62 |  | mg/L | 0.022 | mg/L | 0.2 | mg/L | Final
84 | bb | Residential | 1st Floor | Kitchen Sink | S209bb | 2016-05-05 | 09:12 | Measurements from house to curb/sidewalk A 32' B 37' C 64' D 69' Bypass filter | Aerator On | 11 | Manganese | N | 0.008 | U | mg/L | 0.0016 | mg/L | 0.008 | mg/L | Final
84 | bb | Residential | 1st Floor | Kitchen Sink | S209bb | 2016-05-05 | 09:12 | Measurements from house to curb/sidewalk A 32' B 37' C 64' D 69' Bypass filter | Aerator On | 11 | Nickel | N | 0.006 | U | mg/L | 0.0018 | mg/L | 0.006 | mg/L | Final
84 | bb | Residential | 1st Floor | Kitchen Sink | S209bb | 2016-05-05 | 09:12 | Measurements from house to curb/sidewalk A 32' B 37' C 64' D 69' Bypass filter | Aerator On | 11 | Potassium | Y | 0.932 |  | mg/L | 0.072 | mg/L | 0.8 | mg/L | Final
84 | bb | Residential | 1st Floor | Kitchen Sink | S209bb | 2016-05-05 | 09:12 | Measurements from house to curb/sidewalk A 32' B 37' C 64' D 69' Bypass filter | Aerator On | 11 | Sodium | Y | 4.68 |  | mg/L | 0.036 | mg/L | 0.4 | mg/L | Final
84 | bb | Residential | 1st Floor | Kitchen Sink | S209bb | 2016-05-05 | 09:12 | Measurements from house to curb/sidewalk A 32' B 37' C 64' D 69' Bypass filter | Aerator On | 11 | Tin | N | 0.02 | U | mg/L | 0.0041 | mg/L | 0.02 | mg/L | Final
84 | bb | Residential | 1st Floor | Kitchen Sink | S209bb | 2016-05-05 | 09:12 | Measurements from house to curb/sidewalk A 32' B 37' C 64' D 69' Bypass filter | Aerator On | 11 | Zinc | N | 0.01 | U | mg/L | 0.69 | ug/L | 10 | ug/L | Final
84 | bb | Residential | 1st Floor | Kitchen Sink | S210bb | 2016-05-05 | 09:12 | Measurements from house to curb/sidewalk A 32' B 37' C 64' D 69' Bypass filter | Aerator On | 11 | Aluminum | N | 0.2 | U | mg/L | 0.027 | mg/L | 0.2 | mg/L | Final
84 | bb | Residential | 1st Floor | Kitchen Sink | S210bb | 2016-05-05 | 09:12 | Measurements from house to curb/sidewalk A 32' B 37' C 64' D 69' Bypass filter | Aerator On | 11 | Cadmium | N | 2 | U | ug/L | 0.00021 | mg/L | 0.002 | mg/L | Final
84 | bb | Residential | 1st Floor | Kitchen Sink | S210bb | 2016-05-05 | 09:12 | Measurements from house to curb/sidewalk A 32' B 37' C 64' D 69' Bypass filter | Aerator On | 11 | Calcium | Y | 27.2 |  | mg/L | 0.021 | mg/L | 0.2 | mg/L | Final
84 | bb | Residential | 1st Floor | Kitchen Sink | S210bb | 2016-05-05 | 09:12 | Measurements from house to curb/sidewalk A 32' B 37' C 64' D 69' Bypass filter | Aerator On | 11 | Chromium | N | 5 | U | ug/L | 0.00086 | mg/L | 0.005 | mg/L | Final
84 | bb | Residential | 1st Floor | Kitchen Sink | S210bb | 2016-05-05 | 09:12 | Measurements from house to curb/sidewalk A 32' B 37' C 64' D 69' Bypass filter | Aerator On | 11 | Copper | Y | 13.1 |  | ug/L | 0.07 | ug/L | 1 | ug/L | Final
84 | bb | Residential | 1st Floor | Kitchen Sink | S210bb | 2016-05-05 | 09:12 | Measurements from house to curb/sidewalk A 32' B 37' C 64' D 69' Bypass filter | Aerator On | 11 | Iron | Y | 0.0987 |  | mg/L | 0.016 | mg/L | 0.08 | mg/L | Final
84 | bb | Residential | 1st Floor | Kitchen Sink | S210bb | 2016-05-05 | 09:12 | Measurements from house to curb/sidewalk A 32' B 37' C 64' D 69' Bypass filter | Aerator On | 11 | Lead | N | 0.5 | U | ug/L | 0.04 | ug/L | 0.5 | ug/L | Final
84 | bb | Residential | 1st Floor | Kitchen Sink | S210bb | 2016-05-05 | 09:12 | Measurements from house to curb/sidewalk A 32' B 37' C 64' D 69' Bypass filter | Aerator On | 11 | Magnesium | Y | 7.66 |  | mg/L | 0.022 | mg/L | 0.2 | mg/L | Final
84 | bb | Residential | 1st Floor | Kitchen Sink | S210bb | 2016-05-05 | 09:12 | Measurements from house to curb/sidewalk A 32' B 37' C 64' D 69' Bypass filter | Aerator On | 11 | Manganese | N | 0.008 | U | mg/L | 0.0016 | mg/L | 0.008 | mg/L | Final
84 | bb | Residential | 1st Floor | Kitchen Sink | S210bb | 2016-05-05 | 09:12 | Measurements from house to curb/sidewalk A 32' B 37' C 64' D 69' Bypass filter | Aerator On | 11 | Nickel | N | 0.006 | U | mg/L | 0.0018 | mg/L | 0.006 | mg/L | Final
84 | bb | Residential | 1st Floor | Kitchen Sink | S210bb | 2016-05-05 | 09:12 | Measurements from house to curb/sidewalk A 32' B 37' C 64' D 69' Bypass filter | Aerator On | 11 | Potassium | Y | 0.917 |  | mg/L | 0.072 | mg/L | 0.8 | mg/L | Final
84 | bb | Residential | 1st Floor | Kitchen Sink | S210bb | 2016-05-05 | 09:12 | Measurements from house to curb/sidewalk A 32' B 37' C 64' D 69' Bypass filter | Aerator On | 11 | Sodium | Y | 4.64 |  | mg/L | 0.036 | mg/L | 0.4 | mg/L | Final
84 | bb | Residential | 1st Floor | Kitchen Sink | S210bb | 2016-05-05 | 09:12 | Measurements from house to curb/sidewalk A 32' B 37' C 64' D 69' Bypass filter | Aerator On | 11 | Tin | N | 0.02 | U | mg/L | 0.0041 | mg/L | 0.02 | mg/L | Final
84 | bb | Residential | 1st Floor | Kitchen Sink | S210bb | 2016-05-05 | 09:12 | Measurements from house to curb/sidewalk A 32' B 37' C 64' D 69' Bypass filter | Aerator On | 11 | Zinc | N | 0.01 | U | mg/L | 0.69 | ug/L | 10 | ug/L | Final
84 | bb | Residential | 1st Floor | Kitchen Sink | S211bb | 2016-05-05 | 09:12 | Measurements from house to curb/sidewalk A 32' B 37' C 64' D 69' Bypass filter | Aerator On | 11 | Aluminum | N | 0.2 | U | mg/L | 0.027 | mg/L | 0.2 | mg/L | Final
84 | bb | Residential | 1st Floor | Kitchen Sink | S211bb | 2016-05-05 | 09:12 | Measurements from house to curb/sidewalk A 32' B 37' C 64' D 69' Bypass filter | Aerator On | 11 | Cadmium | N | 2 | U | ug/L | 0.00021 | mg/L | 0.002 | mg/L | Final
84 | bb | Residential | 1st Floor | Kitchen Sink | S211bb | 2016-05-05 | 09:12 | Measurements from house to curb/sidewalk A 32' B 37' C 64' D 69' Bypass filter | Aerator On | 11 | Calcium | Y | 27.3 |  | mg/L | 0.021 | mg/L | 0.2 | mg/L | Final
84 | bb | Residential | 1st Floor | Kitchen Sink | S211bb | 2016-05-05 | 09:12 | Measurements from house to curb/sidewalk A 32' B 37' C 64' D 69' Bypass filter | Aerator On | 11 | Chromium | N | 5 | U | ug/L | 0.00086 | mg/L | 0.005 | mg/L | Final
84 | bb | Residential | 1st Floor | Kitchen Sink | S211bb | 2016-05-05 | 09:12 | Measurements from house to curb/sidewalk A 32' B 37' C 64' D 69' Bypass filter | Aerator On | 11 | Copper | Y | 16.8 |  | ug/L | 0.07 | ug/L | 1 | ug/L | Final
84 | bb | Residential | 1st Floor | Kitchen Sink | S211bb | 2016-05-05 | 09:12 | Measurements from house to curb/sidewalk A 32' B 37' C 64' D 69' Bypass filter | Aerator On | 11 | Iron | Y | 0.101 |  | mg/L | 0.016 | mg/L | 0.08 | mg/L | Final
84 | bb | Residential | 1st Floor | Kitchen Sink | S211bb | 2016-05-05 | 09:12 | Measurements from house to curb/sidewalk A 32' B 37' C 64' D 69' Bypass filter | Aerator On | 11 | Lead | N | 0.5 | U | ug/L | 0.04 | ug/L | 0.5 | ug/L | Final
84 | bb | Residential | 1st Floor | Kitchen Sink | S211bb | 2016-05-05 | 09:12 | Measurements from house to curb/sidewalk A 32' B 37' C 64' D 69' Bypass filter | Aerator On | 11 | Magnesium | Y | 7.72 |  | mg/L | 0.022 | mg/L | 0.2 | mg/L | Final
84 | bb | Residential | 1st Floor | Kitchen Sink | S211bb | 2016-05-05 | 09:12 | Measurements from house to curb/sidewalk A 32' B 37' C 64' D 69' Bypass filter | Aerator On | 11 | Manganese | N | 0.008 | U | mg/L | 0.0016 | mg/L | 0.008 | mg/L | Final
84 | bb | Residential | 1st Floor | Kitchen Sink | S211bb | 2016-05-05 | 09:12 | Measurements from house to curb/sidewalk A 32' B 37' C 64' D 69' Bypass filter | Aerator On | 11 | Nickel | N | 0.006 | U | mg/L | 0.0018 | mg/L | 0.006 | mg/L | Final
84 | bb | Residential | 1st Floor | Kitchen Sink | S211bb | 2016-05-05 | 09:12 | Measurements from house to curb/sidewalk A 32' B 37' C 64' D 69' Bypass filter | Aerator On | 11 | Potassium | Y | 0.913 |  | mg/L | 0.072 | mg/L | 0.8 | mg/L | Final
84 | bb | Residential | 1st Floor | Kitchen Sink | S211bb | 2016-05-05 | 09:12 | Measurements from house to curb/sidewalk A 32' B 37' C 64' D 69' Bypass filter | Aerator On | 11 | Sodium | Y | 4.6 |  | mg/L | 0.036 | mg/L | 0.4 | mg/L | Final
84 | bb | Residential | 1st Floor | Kitchen Sink | S211bb | 2016-05-05 | 09:12 | Measurements from house to curb/sidewalk A 32' B 37' C 64' D 69' Bypass filter | Aerator On | 11 | Tin | N | 0.02 | U | mg/L | 0.0041 | mg/L | 0.02 | mg/L | Final
84 | bb | Residential | 1st Floor | Kitchen Sink | S211bb | 2016-05-05 | 09:12 | Measurements from house to curb/sidewalk A 32' B 37' C 64' D 69' Bypass filter | Aerator On | 11 | Zinc | N | 0.01 | U | mg/L | 0.69 | ug/L | 10 | ug/L | Final
84 | bb | Residential | 1st Floor | Kitchen Sink | S212bb | 2016-05-05 | 09:12 | Measurements from house to curb/sidewalk A 32' B 37' C 64' D 69' Bypass filter | Aerator On | 11 | Aluminum | N | 0.2 | U | mg/L | 0.027 | mg/L | 0.2 | mg/L | Final
84 | bb | Residential | 1st Floor | Kitchen Sink | S212bb | 2016-05-05 | 09:12 | Measurements from house to curb/sidewalk A 32' B 37' C 64' D 69' Bypass filter | Aerator On | 11 | Cadmium | N | 2 | U | ug/L | 0.00021 | mg/L | 0.002 | mg/L | Final
84 | bb | Residential | 1st Floor | Kitchen Sink | S212bb | 2016-05-05 | 09:12 | Measurements from house to curb/sidewalk A 32' B 37' C 64' D 69' Bypass filter | Aerator On | 11 | Calcium | Y | 27.5 |  | mg/L | 0.021 | mg/L | 0.2 | mg/L | Final
84 | bb | Residential | 1st Floor | Kitchen Sink | S212bb | 2016-05-05 | 09:12 | Measurements from house to curb/sidewalk A 32' B 37' C 64' D 69' Bypass filter | Aerator On | 11 | Chromium | N | 5 | U | ug/L | 0.00086 | mg/L | 0.005 | mg/L | Final
84 | bb | Residential | 1st Floor | Kitchen Sink | S212bb | 2016-05-05 | 09:12 | Measurements from house to curb/sidewalk A 32' B 37' C 64' D 69' Bypass filter | Aerator On | 11 | Copper | Y | 42.4 |  | ug/L | 0.07 | ug/L | 1 | ug/L | Final
84 | bb | Residential | 1st Floor | Kitchen Sink | S212bb | 2016-05-05 | 09:12 | Measurements from house to curb/sidewalk A 32' B 37' C 64' D 69' Bypass filter | Aerator On | 11 | Iron | Y | 0.0954 |  | mg/L | 0.016 | mg/L | 0.08 | mg/L | Final
84 | bb | Residential | 1st Floor | Kitchen Sink | S212bb | 2016-05-05 | 09:12 | Measurements from house to curb/sidewalk A 32' B 37' C 64' D 69' Bypass filter | Aerator On | 11 | Lead | N | 0.5 | U | ug/L | 0.04 | ug/L | 0.5 | ug/L | Final
84 | bb | Residential | 1st Floor | Kitchen Sink | S212bb | 2016-05-05 | 09:12 | Measurements from house to curb/sidewalk A 32' B 37' C 64' D 69' Bypass filter | Aerator On | 11 | Magnesium | Y | 7.71 |  | mg/L | 0.022 | mg/L | 0.2 | mg/L | Final
84 | bb | Residential | 1st Floor | Kitchen Sink | S212bb | 2016-05-05 | 09:12 | Measurements from house to curb/sidewalk A 32' B 37' C 64' D 69' Bypass filter | Aerator On | 11 | Manganese | N | 0.008 | U | mg/L | 0.0016 | mg/L | 0.008 | mg/L | Final
84 | bb | Residential | 1st Floor | Kitchen Sink | S212bb | 2016-05-05 | 09:12 | Measurements from house to curb/sidewalk A 32' B 37' C 64' D 69' Bypass filter | Aerator On | 11 | Nickel | N | 0.006 | U | mg/L | 0.0018 | mg/L | 0.006 | mg/L | Final
84 | bb | Residential | 1st Floor | Kitchen Sink | S212bb | 2016-05-05 | 09:12 | Measurements from house to curb/sidewalk A 32' B 37' C 64' D 69' Bypass filter | Aerator On | 11 | Potassium | Y | 0.904 |  | mg/L | 0.072 | mg/L | 0.8 | mg/L | Final
84 | bb | Residential | 1st Floor | Kitchen Sink | S212bb | 2016-05-05 | 09:12 | Measurements from house to curb/sidewalk A 32' B 37' C 64' D 69' Bypass filter | Aerator On | 11 | Sodium | Y | 4.67 |  | mg/L | 0.036 | mg/L | 0.4 | mg/L | Final
84 | bb | Residential | 1st Floor | Kitchen Sink | S212bb | 2016-05-05 | 09:12 | Measurements from house to curb/sidewalk A 32' B 37' C 64' D 69' Bypass filter | Aerator On | 11 | Tin | N | 0.02 | U | mg/L | 0.0041 | mg/L | 0.02 | mg/L | Final
84 | bb | Residential | 1st Floor | Kitchen Sink | S212bb | 2016-05-05 | 09:12 | Measurements from house to curb/sidewalk A 32' B 37' C 64' D 69' Bypass filter | Aerator On | 11 | Zinc | N | 0.01 | U | mg/L | 0.69 | ug/L | 10 | ug/L | Final
84 | bb | Residential | 1st Floor | Kitchen Sink | S213bb | 2016-05-05 | 09:12 | Measurements from house to curb/sidewalk A 32' B 37' C 64' D 69' Bypass filter | Aerator On | 11 | Aluminum | N | 0.2 | U | mg/L | 0.027 | mg/L | 0.2 | mg/L | Final
84 | bb | Residential | 1st Floor | Kitchen Sink | S213bb | 2016-05-05 | 09:12 | Measurements from house to curb/sidewalk A 32' B 37' C 64' D 69' Bypass filter | Aerator On | 11 | Cadmium | N | 2 | U | ug/L | 0.00021 | mg/L | 0.002 | mg/L | Final
84 | bb | Residential | 1st Floor | Kitchen Sink | S213bb | 2016-05-05 | 09:12 | Measurements from house to curb/sidewalk A 32' B 37' C 64' D 69' Bypass filter | Aerator On | 11 | Calcium | Y | 27.4 |  | mg/L | 0.021 | mg/L | 0.2 | mg/L | Final
84 | bb | Residential | 1st Floor | Kitchen Sink | S213bb | 2016-05-05 | 09:12 | Measurements from house to curb/sidewalk A 32' B 37' C 64' D 69' Bypass filter | Aerator On | 11 | Chromium | N | 5 | U | ug/L | 0.00086 | mg/L | 0.005 | mg/L | Final
84 | bb | Residential | 1st Floor | Kitchen Sink | S213bb | 2016-05-05 | 09:12 | Measurements from house to curb/sidewalk A 32' B 37' C 64' D 69' Bypass filter | Aerator On | 11 | Copper | Y | 26.6 |  | ug/L | 0.07 | ug/L | 1 | ug/L | Final
84 | bb | Residential | 1st Floor | Kitchen Sink | S213bb | 2016-05-05 | 09:12 | Measurements from house to curb/sidewalk A 32' B 37' C 64' D 69' Bypass filter | Aerator On | 11 | Iron | Y | 0.0828 |  | mg/L | 0.016 | mg/L | 0.08 | mg/L | Final
84 | bb | Residential | 1st Floor | Kitchen Sink | S213bb | 2016-05-05 | 09:12 | Measurements from house to curb/sidewalk A 32' B 37' C 64' D 69' Bypass filter | Aerator On | 11 | Lead | N | 0.5 | U | ug/L | 0.04 | ug/L | 0.5 | ug/L | Final
84 | bb | Residential | 1st Floor | Kitchen Sink | S213bb | 2016-05-05 | 09:12 | Measurements from house to curb/sidewalk A 32' B 37' C 64' D 69' Bypass filter | Aerator On | 11 | Magnesium | Y | 7.78 |  | mg/L | 0.022 | mg/L | 0.2 | mg/L | Final
84 | bb | Residential | 1st Floor | Kitchen Sink | S213bb | 2016-05-05 | 09:12 | Measurements from house to curb/sidewalk A 32' B 37' C 64' D 69' Bypass filter | Aerator On | 11 | Manganese | N | 0.008 | U | mg/L | 0.0016 | mg/L | 0.008 | mg/L | Final
84 | bb | Residential | 1st Floor | Kitchen Sink | S213bb | 2016-05-05 | 09:12 | Measurements from house to curb/sidewalk A 32' B 37' C 64' D 69' Bypass filter | Aerator On | 11 | Nickel | N | 0.006 | U | mg/L | 0.0018 | mg/L | 0.006 | mg/L | Final
84 | bb | Residential | 1st Floor | Kitchen Sink | S213bb | 2016-05-05 | 09:12 | Measurements from house to curb/sidewalk A 32' B 37' C 64' D 69' Bypass filter | Aerator On | 11 | Potassium | Y | 0.9 |  | mg/L | 0.072 | mg/L | 0.8 | mg/L | Final
84 | bb | Residential | 1st Floor | Kitchen Sink | S213bb | 2016-05-05 | 09:12 | Measurements from house to curb/sidewalk A 32' B 37' C 64' D 69' Bypass filter | Aerator On | 11 | Sodium | Y | 4.65 |  | mg/L | 0.036 | mg/L | 0.4 | mg/L | Final
84 | bb | Residential | 1st Floor | Kitchen Sink | S213bb | 2016-05-05 | 09:12 | Measurements from house to curb/sidewalk A 32' B 37' C 64' D 69' Bypass filter | Aerator On | 11 | Tin | N | 0.02 | U | mg/L | 0.0041 | mg/L | 0.02 | mg/L | Final
84 | bb | Residential | 1st Floor | Kitchen Sink | S213bb | 2016-05-05 | 09:12 | Measurements from house to curb/sidewalk A 32' B 37' C 64' D 69' Bypass filter | Aerator On | 11 | Zinc | N | 0.01 | U | mg/L | 0.69 | ug/L | 10 | ug/L | Final
84 | bb | Residential | 1st Floor | Kitchen Sink | S214bb | 2016-05-05 | 09:12 | Measurements from house to curb/sidewalk A 32' B 37' C 64' D 69' Bypass filter | Aerator On | 11 | Aluminum | N | 0.2 | U | mg/L | 0.027 | mg/L | 0.2 | mg/L | Final
84 | bb | Residential | 1st Floor | Kitchen Sink | S214bb | 2016-05-05 | 09:12 | Measurements from house to curb/sidewalk A 32' B 37' C 64' D 69' Bypass filter | Aerator On | 11 | Cadmium | N | 2 | U | ug/L | 0.00021 | mg/L | 0.002 | mg/L | Final
84 | bb | Residential | 1st Floor | Kitchen Sink | S214bb | 2016-05-05 | 09:12 | Measurements from house to curb/sidewalk A 32' B 37' C 64' D 69' Bypass filter | Aerator On | 11 | Calcium | Y | 27.3 |  | mg/L | 0.021 | mg/L | 0.2 | mg/L | Final
84 | bb | Residential | 1st Floor | Kitchen Sink | S214bb | 2016-05-05 | 09:12 | Measurements from house to curb/sidewalk A 32' B 37' C 64' D 69' Bypass filter | Aerator On | 11 | Chromium | N | 5 | U | ug/L | 0.00086 | mg/L | 0.005 | mg/L | Final
84 | bb | Residential | 1st Floor | Kitchen Sink | S214bb | 2016-05-05 | 09:12 | Measurements from house to curb/sidewalk A 32' B 37' C 64' D 69' Bypass filter | Aerator On | 11 | Copper | Y | 11.8 |  | ug/L | 0.07 | ug/L | 1 | ug/L | Final
84 | bb | Residential | 1st Floor | Kitchen Sink | S214bb | 2016-05-05 | 09:12 | Measurements from house to curb/sidewalk A 32' B 37' C 64' D 69' Bypass filter | Aerator On | 11 | Iron | N | 0.08 | U | mg/L | 0.016 | mg/L | 0.08 | mg/L | Final
84 | bb | Residential | 1st Floor | Kitchen Sink | S214bb | 2016-05-05 | 09:12 | Measurements from house to curb/sidewalk A 32' B 37' C 64' D 69' Bypass filter | Aerator On | 11 | Lead | N | 0.5 | U | ug/L | 0.04 | ug/L | 0.5 | ug/L | Final
84 | bb | Residential | 1st Floor | Kitchen Sink | S214bb | 2016-05-05 | 09:12 | Measurements from house to curb/sidewalk A 32' B 37' C 64' D 69' Bypass filter | Aerator On | 11 | Magnesium | Y | 7.76 |  | mg/L | 0.022 | mg/L | 0.2 | mg/L | Final
84 | bb | Residential | 1st Floor | Kitchen Sink | S214bb | 2016-05-05 | 09:12 | Measurements from house to curb/sidewalk A 32' B 37' C 64' D 69' Bypass filter | Aerator On | 11 | Manganese | N | 0.008 | U | mg/L | 0.0016 | mg/L | 0.008 | mg/L | Final
84 | bb | Residential | 1st Floor | Kitchen Sink | S214bb | 2016-05-05 | 09:12 | Measurements from house to curb/sidewalk A 32' B 37' C 64' D 69' Bypass filter | Aerator On | 11 | Nickel | N | 0.006 | U | mg/L | 0.0018 | mg/L | 0.006 | mg/L | Final
84 | bb | Residential | 1st Floor | Kitchen Sink | S214bb | 2016-05-05 | 09:12 | Measurements from house to curb/sidewalk A 32' B 37' C 64' D 69' Bypass filter | Aerator On | 11 | Potassium | Y | 0.935 |  | mg/L | 0.072 | mg/L | 0.8 | mg/L | Final
84 | bb | Residential | 1st Floor | Kitchen Sink | S214bb | 2016-05-05 | 09:12 | Measurements from house to curb/sidewalk A 32' B 37' C 64' D 69' Bypass filter | Aerator On | 11 | Sodium | Y | 4.66 |  | mg/L | 0.036 | mg/L | 0.4 | mg/L | Final
84 | bb | Residential | 1st Floor | Kitchen Sink | S214bb | 2016-05-05 | 09:12 | Measurements from house to curb/sidewalk A 32' B 37' C 64' D 69' Bypass filter | Aerator On | 11 | Tin | N | 0.02 | U | mg/L | 0.0041 | mg/L | 0.02 | mg/L | Final
84 | bb | Residential | 1st Floor | Kitchen Sink | S214bb | 2016-05-05 | 09:12 | Measurements from house to curb/sidewalk A 32' B 37' C 64' D 69' Bypass filter | Aerator On | 11 | Zinc | N | 0.01 | U | mg/L | 0.69 | ug/L | 10 | ug/L | Final
105 | bc | Residential | 1st Floor | Kitchen Sink | DS201bc | 2016-05-10 | 16:47 |  | Aerator On | 6 | Total Phosphorus | Y | 1.06 |  | mg/L | 0.06 | mg/L | 0.15 | mg/L | Final
105 | bc | Residential | 1st Floor | Kitchen Sink | DS202bc | 2016-05-10 | 16:47 |  | Aerator On | 6 | Chloride | Y | 9 |  | mg/L | 0.03 | mg/L | 0.12 | mg/L | Final
105 | bc | Residential | 1st Floor | Kitchen Sink | DS202bc | 2016-05-10 | 16:47 |  | Aerator On | 6 | Fluoride | Y | 0.51 |  | mg/L | 0.01 | mg/L | 0.02 | mg/L | Final
105 | bc | Residential | 1st Floor | Kitchen Sink | DS202bc | 2016-05-10 | 16:47 |  | Aerator On | 6 | Sulfate as SO4 | Y | 19.2 |  | mg/L | 0.02 | mg/L | 0.12 | mg/L | Final
105 | bc | Residential | 1st Floor | Kitchen Sink | DS202bc | 2016-05-10 | 16:47 |  | Aerator On | 6 | Total Alkalinity | Y | 72 |  | mg CaCO3/L | 5 | mg CaCO3/L | 20 | mg CaCO3/L | Final
105 | bc | Residential | 1st Floor | Kitchen Sink | DS203bc | 2016-05-10 | 16:47 |  | Aerator On | 6 | Aluminum | N | 0.2 | U | mg/L | 0.027 | mg/L | 0.2 | mg/L | Final
105 | bc | Residential | 1st Floor | Kitchen Sink | DS203bc | 2016-05-10 | 16:47 |  | Aerator On | 6 | Cadmium | N | 2 | U | ug/L | 0.00021 | mg/L | 0.002 | mg/L | Final
105 | bc | Residential | 1st Floor | Kitchen Sink | DS203bc | 2016-05-10 | 16:47 |  | Aerator On | 6 | Calcium | Y | 26.2 |  | mg/L | 0.021 | mg/L | 0.2 | mg/L | Final
105 | bc | Residential | 1st Floor | Kitchen Sink | DS203bc | 2016-05-10 | 16:47 |  | Aerator On | 6 | Chromium | N | 5 | U | ug/L | 0.00086 | mg/L | 0.005 | mg/L | Final
105 | bc | Residential | 1st Floor | Kitchen Sink | DS203bc | 2016-05-10 | 16:47 |  | Aerator On | 6 | Copper | Y | 8.35 |  | ug/L | 0.07 | ug/L | 1 | ug/L | Final
105 | bc | Residential | 1st Floor | Kitchen Sink | DS203bc | 2016-05-10 | 16:47 |  | Aerator On | 6 | Iron | N | 0.08 | U | mg/L | 0.016 | mg/L | 0.08 | mg/L | Final
105 | bc | Residential | 1st Floor | Kitchen Sink | DS203bc | 2016-05-10 | 16:47 |  | Aerator On | 6 | Lead | N | 0.5 | U | ug/L | 0.04 | ug/L | 0.5 | ug/L | Final
105 | bc | Residential | 1st Floor | Kitchen Sink | DS203bc | 2016-05-10 | 16:47 |  | Aerator On | 6 | Magnesium | Y | 7.72 |  | mg/L | 0.022 | mg/L | 0.2 | mg/L | Final
105 | bc | Residential | 1st Floor | Kitchen Sink | DS203bc | 2016-05-10 | 16:47 |  | Aerator On | 6 | Manganese | N | 0.008 | U | mg/L | 0.0016 | mg/L | 0.008 | mg/L | Final
105 | bc | Residential | 1st Floor | Kitchen Sink | DS203bc | 2016-05-10 | 16:47 |  | Aerator On | 6 | Nickel | N | 0.006 | U | mg/L | 0.0018 | mg/L | 0.006 | mg/L | Final
105 | bc | Residential | 1st Floor | Kitchen Sink | DS203bc | 2016-05-10 | 16:47 |  | Aerator On | 6 | Potassium | Y | 0.946 |  | mg/L | 0.072 | mg/L | 0.8 | mg/L | Final
105 | bc | Residential | 1st Floor | Kitchen Sink | DS203bc | 2016-05-10 | 16:47 |  | Aerator On | 6 | Sodium | Y | 5.62 |  | mg/L | 0.036 | mg/L | 0.4 | mg/L | Final
105 | bc | Residential | 1st Floor | Kitchen Sink | DS203bc | 2016-05-10 | 16:47 |  | Aerator On | 6 | Tin | N | 0.02 | U | mg/L | 0.0041 | mg/L | 0.02 | mg/L | Final
105 | bc | Residential | 1st Floor | Kitchen Sink | DS203bc | 2016-05-10 | 16:47 |  | Aerator On | 6 | Zinc | Y | 0.361 |  | mg/L | 0.69 | ug/L | 10 | ug/L | Final
105 | bc | Residential | 1st Floor | Kitchen Sink | S201bc | 2016-05-10 | 16:47 |  | Aerator On | 6 | Aluminum | N | 0.2 | U | mg/L | 0.027 | mg/L | 0.2 | mg/L | Final
105 | bc | Residential | 1st Floor | Kitchen Sink | S201bc | 2016-05-10 | 16:47 |  | Aerator On | 6 | Cadmium | N | 2 | U | ug/L | 0.00021 | mg/L | 0.002 | mg/L | Final
105 | bc | Residential | 1st Floor | Kitchen Sink | S201bc | 2016-05-10 | 16:47 |  | Aerator On | 6 | Calcium | Y | 21.4 |  | mg/L | 0.021 | mg/L | 0.2 | mg/L | Final
105 | bc | Residential | 1st Floor | Kitchen Sink | S201bc | 2016-05-10 | 16:47 |  | Aerator On | 6 | Chromium | N | 5 | U | ug/L | 0.00086 | mg/L | 0.005 | mg/L | Final
105 | bc | Residential | 1st Floor | Kitchen Sink | S201bc | 2016-05-10 | 16:47 |  | Aerator On | 6 | Copper | Y | 115 |  | ug/L | 0.07 | ug/L | 1 | ug/L | Final
105 | bc | Residential | 1st Floor | Kitchen Sink | S201bc | 2016-05-10 | 16:47 |  | Aerator On | 6 | Iron | N | 0.08 | U | mg/L | 0.016 | mg/L | 0.08 | mg/L | Final
105 | bc | Residential | 1st Floor | Kitchen Sink | S201bc | 2016-05-10 | 16:47 |  | Aerator On | 6 | Lead | Y | 1.29 |  | ug/L | 0.04 | ug/L | 0.5 | ug/L | Final
105 | bc | Residential | 1st Floor | Kitchen Sink | S201bc | 2016-05-10 | 16:47 |  | Aerator On | 6 | Magnesium | Y | 6.96 |  | mg/L | 0.022 | mg/L | 0.2 | mg/L | Final
105 | bc | Residential | 1st Floor | Kitchen Sink | S201bc | 2016-05-10 | 16:47 |  | Aerator On | 6 | Manganese | N | 0.008 | U | mg/L | 0.0016 | mg/L | 0.008 | mg/L | Final
105 | bc | Residential | 1st Floor | Kitchen Sink | S201bc | 2016-05-10 | 16:47 |  | Aerator On | 6 | Nickel | N | 0.006 | U | mg/L | 0.0018 | mg/L | 0.006 | mg/L | Final
105 | bc | Residential | 1st Floor | Kitchen Sink | S201bc | 2016-05-10 | 16:47 |  | Aerator On | 6 | Potassium | Y | 0.886 |  | mg/L | 0.072 | mg/L | 0.8 | mg/L | Final
105 | bc | Residential | 1st Floor | Kitchen Sink | S201bc | 2016-05-10 | 16:47 |  | Aerator On | 6 | Sodium | Y | 8.07 |  | mg/L | 0.036 | mg/L | 0.4 | mg/L | Final
105 | bc | Residential | 1st Floor | Kitchen Sink | S201bc | 2016-05-10 | 16:47 |  | Aerator On | 6 | Tin | N | 0.02 | U | mg/L | 0.0041 | mg/L | 0.02 | mg/L | Final
105 | bc | Residential | 1st Floor | Kitchen Sink | S201bc | 2016-05-10 | 16:47 |  | Aerator On | 6 | Zinc | Y | 0.777 |  | mg/L | 0.69 | ug/L | 10 | ug/L | Final
105 | bc | Residential | 1st Floor | Kitchen Sink | S202bc | 2016-05-10 | 16:47 |  | Aerator On | 6 | Aluminum | N | 0.2 | U | mg/L | 0.027 | mg/L | 0.2 | mg/L | Final
105 | bc | Residential | 1st Floor | Kitchen Sink | S202bc | 2016-05-10 | 16:47 |  | Aerator On | 6 | Cadmium | Y | 3.14 |  | ug/L | 0.00021 | mg/L | 0.002 | mg/L | Final
105 | bc | Residential | 1st Floor | Kitchen Sink | S202bc | 2016-05-10 | 16:47 |  | Aerator On | 6 | Calcium | Y | 20 |  | mg/L | 0.021 | mg/L | 0.2 | mg/L | Final
105 | bc | Residential | 1st Floor | Kitchen Sink | S202bc | 2016-05-10 | 16:47 |  | Aerator On | 6 | Chromium | N | 5 | U | ug/L | 0.00086 | mg/L | 0.005 | mg/L | Final
105 | bc | Residential | 1st Floor | Kitchen Sink | S202bc | 2016-05-10 | 16:47 |  | Aerator On | 6 | Copper | Y | 129 |  | ug/L | 0.07 | ug/L | 1 | ug/L | Final
105 | bc | Residential | 1st Floor | Kitchen Sink | S202bc | 2016-05-10 | 16:47 |  | Aerator On | 6 | Iron | Y | 0.0886 |  | mg/L | 0.016 | mg/L | 0.08 | mg/L | Final
105 | bc | Residential | 1st Floor | Kitchen Sink | S202bc | 2016-05-10 | 16:47 |  | Aerator On | 6 | Lead | Y | 2.74 |  | ug/L | 0.04 | ug/L | 0.5 | ug/L | Final
105 | bc | Residential | 1st Floor | Kitchen Sink | S202bc | 2016-05-10 | 16:47 |  | Aerator On | 6 | Magnesium | Y | 6.31 |  | mg/L | 0.022 | mg/L | 0.2 | mg/L | Final
105 | bc | Residential | 1st Floor | Kitchen Sink | S202bc | 2016-05-10 | 16:47 |  | Aerator On | 6 | Manganese | N | 0.008 | U | mg/L | 0.0016 | mg/L | 0.008 | mg/L | Final
105 | bc | Residential | 1st Floor | Kitchen Sink | S202bc | 2016-05-10 | 16:47 |  | Aerator On | 6 | Nickel | N | 0.006 | U | mg/L | 0.0018 | mg/L | 0.006 | mg/L | Final
105 | bc | Residential | 1st Floor | Kitchen Sink | S202bc | 2016-05-10 | 16:47 |  | Aerator On | 6 | Potassium | Y | 0.827 |  | mg/L | 0.072 | mg/L | 0.8 | mg/L | Final
105 | bc | Residential | 1st Floor | Kitchen Sink | S202bc | 2016-05-10 | 16:47 |  | Aerator On | 6 | Sodium | Y | 10.9 |  | mg/L | 0.036 | mg/L | 0.4 | mg/L | Final
105 | bc | Residential | 1st Floor | Kitchen Sink | S202bc | 2016-05-10 | 16:47 |  | Aerator On | 6 | Tin | N | 0.02 | U | mg/L | 0.0041 | mg/L | 0.02 | mg/L | Final
105 | bc | Residential | 1st Floor | Kitchen Sink | S202bc | 2016-05-10 | 16:47 |  | Aerator On | 6 | Zinc | Y | 1.06 |  | mg/L | 0.69 | ug/L | 10 | ug/L | Final
105 | bc | Residential | 1st Floor | Kitchen Sink | S203bc | 2016-05-10 | 16:47 |  | Aerator On | 6 | Aluminum | N | 0.2 | U | mg/L | 0.027 | mg/L | 0.2 | mg/L | Final
105 | bc | Residential | 1st Floor | Kitchen Sink | S203bc | 2016-05-10 | 16:47 |  | Aerator On | 6 | Cadmium | Y | 12.2 |  | ug/L | 0.00021 | mg/L | 0.002 | mg/L | Final
105 | bc | Residential | 1st Floor | Kitchen Sink | S203bc | 2016-05-10 | 16:47 |  | Aerator On | 6 | Calcium | Y | 11.2 |  | mg/L | 0.021 | mg/L | 0.2 | mg/L | Final
105 | bc | Residential | 1st Floor | Kitchen Sink | S203bc | 2016-05-10 | 16:47 |  | Aerator On | 6 | Chromium | N | 5 | U | ug/L | 0.00086 | mg/L | 0.005 | mg/L | Final
105 | bc | Residential | 1st Floor | Kitchen Sink | S203bc | 2016-05-10 | 16:47 |  | Aerator On | 6 | Copper | Y | 35 |  | ug/L | 0.07 | ug/L | 1 | ug/L | Final
105 | bc | Residential | 1st Floor | Kitchen Sink | S203bc | 2016-05-10 | 16:47 |  | Aerator On | 6 | Iron | Y | 0.087 |  | mg/L | 0.016 | mg/L | 0.08 | mg/L | Final
105 | bc | Residential | 1st Floor | Kitchen Sink | S203bc | 2016-05-10 | 16:47 |  | Aerator On | 6 | Lead | Y | 1.19 |  | ug/L | 0.04 | ug/L | 0.5 | ug/L | Final
105 | bc | Residential | 1st Floor | Kitchen Sink | S203bc | 2016-05-10 | 16:47 |  | Aerator On | 6 | Magnesium | Y | 4.09 |  | mg/L | 0.022 | mg/L | 0.2 | mg/L | Final
105 | bc | Residential | 1st Floor | Kitchen Sink | S203bc | 2016-05-10 | 16:47 |  | Aerator On | 6 | Manganese | N | 0.008 | U | mg/L | 0.0016 | mg/L | 0.008 | mg/L | Final
105 | bc | Residential | 1st Floor | Kitchen Sink | S203bc | 2016-05-10 | 16:47 |  | Aerator On | 6 | Nickel | N | 0.006 | U | mg/L | 0.0018 | mg/L | 0.006 | mg/L | Final
105 | bc | Residential | 1st Floor | Kitchen Sink | S203bc | 2016-05-10 | 16:47 |  | Aerator On | 6 | Potassium | Y | 0.814 |  | mg/L | 0.072 | mg/L | 0.8 | mg/L | Final
105 | bc | Residential | 1st Floor | Kitchen Sink | S203bc | 2016-05-10 | 16:47 |  | Aerator On | 6 | Sodium | Y | 16.7 |  | mg/L | 0.036 | mg/L | 0.4 | mg/L | Final
105 | bc | Residential | 1st Floor | Kitchen Sink | S203bc | 2016-05-10 | 16:47 |  | Aerator On | 6 | Tin | N | 0.02 | U | mg/L | 0.0041 | mg/L | 0.02 | mg/L | Final
105 | bc | Residential | 1st Floor | Kitchen Sink | S203bc | 2016-05-10 | 16:47 |  | Aerator On | 6 | Zinc | Y | 5.31 |  | mg/L | 0.69 | ug/L | 10 | ug/L | Final
105 | bc | Residential | 1st Floor | Kitchen Sink | S204bc | 2016-05-10 | 16:47 |  | Aerator On | 6 | Aluminum | N | 0.2 | U | mg/L | 0.027 | mg/L | 0.2 | mg/L | Final
105 | bc | Residential | 1st Floor | Kitchen Sink | S204bc | 2016-05-10 | 16:47 |  | Aerator On | 6 | Cadmium | Y | 10.8 |  | ug/L | 0.00021 | mg/L | 0.002 | mg/L | Final
105 | bc | Residential | 1st Floor | Kitchen Sink | S204bc | 2016-05-10 | 16:47 |  | Aerator On | 6 | Calcium | Y | 8.48 |  | mg/L | 0.021 | mg/L | 0.2 | mg/L | Final
105 | bc | Residential | 1st Floor | Kitchen Sink | S204bc | 2016-05-10 | 16:47 |  | Aerator On | 6 | Chromium | N | 5 | U | ug/L | 0.00086 | mg/L | 0.005 | mg/L | Final
105 | bc | Residential | 1st Floor | Kitchen Sink | S204bc | 2016-05-10 | 16:47 |  | Aerator On | 6 | Copper | Y | 25.3 |  | ug/L | 0.07 | ug/L | 1 | ug/L | Final
105 | bc | Residential | 1st Floor | Kitchen Sink | S204bc | 2016-05-10 | 16:47 |  | Aerator On | 6 | Iron | N | 0.08 | U | mg/L | 0.016 | mg/L | 0.08 | mg/L | Final
105 | bc | Residential | 1st Floor | Kitchen Sink | S204bc | 2016-05-10 | 16:47 |  | Aerator On | 6 | Lead | Y | 1.02 |  | ug/L | 0.04 | ug/L | 0.5 | ug/L | Final
105 | bc | Residential | 1st Floor | Kitchen Sink | S204bc | 2016-05-10 | 16:47 |  | Aerator On | 6 | Magnesium | Y | 3.16 |  | mg/L | 0.022 | mg/L | 0.2 | mg/L | Final
105 | bc | Residential | 1st Floor | Kitchen Sink | S204bc | 2016-05-10 | 16:47 |  | Aerator On | 6 | Manganese | N | 0.008 | U | mg/L | 0.0016 | mg/L | 0.008 | mg/L | Final
105 | bc | Residential | 1st Floor | Kitchen Sink | S204bc | 2016-05-10 | 16:47 |  | Aerator On | 6 | Nickel | N | 0.006 | U | mg/L | 0.0018 | mg/L | 0.006 | mg/L | Final
105 | bc | Residential | 1st Floor | Kitchen Sink | S204bc | 2016-05-10 | 16:47 |  | Aerator On | 6 | Potassium | N | 0.8 | U | mg/L | 0.072 | mg/L | 0.8 | mg/L | Final
105 | bc | Residential | 1st Floor | Kitchen Sink | S204bc | 2016-05-10 | 16:47 |  | Aerator On | 6 | Sodium | Y | 20.8 |  | mg/L | 0.036 | mg/L | 0.4 | mg/L | Final
105 | bc | Residential | 1st Floor | Kitchen Sink | S204bc | 2016-05-10 | 16:47 |  | Aerator On | 6 | Tin | N | 0.02 | U | mg/L | 0.0041 | mg/L | 0.02 | mg/L | Final
105 | bc | Residential | 1st Floor | Kitchen Sink | S204bc | 2016-05-10 | 16:47 |  | Aerator On | 6 | Zinc | Y | 5.32 |  | mg/L | 0.69 | ug/L | 10 | ug/L | Final
105 | bc | Residential | 1st Floor | Kitchen Sink | S205bc | 2016-05-10 | 16:47 |  | Aerator On | 6 | Aluminum | N | 0.2 | U | mg/L | 0.027 | mg/L | 0.2 | mg/L | Final
105 | bc | Residential | 1st Floor | Kitchen Sink | S205bc | 2016-05-10 | 16:47 |  | Aerator On | 6 | Cadmium | Y | 7.63 |  | ug/L | 0.00021 | mg/L | 0.002 | mg/L | Final
105 | bc | Residential | 1st Floor | Kitchen Sink | S205bc | 2016-05-10 | 16:47 |  | Aerator On | 6 | Calcium | Y | 7.99 |  | mg/L | 0.021 | mg/L | 0.2 | mg/L | Final
105 | bc | Residential | 1st Floor | Kitchen Sink | S205bc | 2016-05-10 | 16:47 |  | Aerator On | 6 | Chromium | N | 5 | U | ug/L | 0.00086 | mg/L | 0.005 | mg/L | Final
105 | bc | Residential | 1st Floor | Kitchen Sink | S205bc | 2016-05-10 | 16:47 |  | Aerator On | 6 | Copper | Y | 23.7 |  | ug/L | 0.07 | ug/L | 1 | ug/L | Final
105 | bc | Residential | 1st Floor | Kitchen Sink | S205bc | 2016-05-10 | 16:47 |  | Aerator On | 6 | Iron | N | 0.08 | U | mg/L | 0.016 | mg/L | 0.08 | mg/L | Final
105 | bc | Residential | 1st Floor | Kitchen Sink | S205bc | 2016-05-10 | 16:47 |  | Aerator On | 6 | Lead | Y | 1.5 |  | ug/L | 0.04 | ug/L | 0.5 | ug/L | Final
105 | bc | Residential | 1st Floor | Kitchen Sink | S205bc | 2016-05-10 | 16:47 |  | Aerator On | 6 | Magnesium | Y | 2.98 |  | mg/L | 0.022 | mg/L | 0.2 | mg/L | Final
105 | bc | Residential | 1st Floor | Kitchen Sink | S205bc | 2016-05-10 | 16:47 |  | Aerator On | 6 | Manganese | N | 0.008 | U | mg/L | 0.0016 | mg/L | 0.008 | mg/L | Final
105 | bc | Residential | 1st Floor | Kitchen Sink | S205bc | 2016-05-10 | 16:47 |  | Aerator On | 6 | Nickel | N | 0.006 | U | mg/L | 0.0018 | mg/L | 0.006 | mg/L | Final
105 | bc | Residential | 1st Floor | Kitchen Sink | S205bc | 2016-05-10 | 16:47 |  | Aerator On | 6 | Potassium | N | 0.8 | U | mg/L | 0.072 | mg/L | 0.8 | mg/L | Final
105 | bc | Residential | 1st Floor | Kitchen Sink | S205bc | 2016-05-10 | 16:47 |  | Aerator On | 6 | Sodium | Y | 22.1 |  | mg/L | 0.036 | mg/L | 0.4 | mg/L | Final
105 | bc | Residential | 1st Floor | Kitchen Sink | S205bc | 2016-05-10 | 16:47 |  | Aerator On | 6 | Tin | N | 0.02 | U | mg/L | 0.0041 | mg/L | 0.02 | mg/L | Final
105 | bc | Residential | 1st Floor | Kitchen Sink | S205bc | 2016-05-10 | 16:47 |  | Aerator On | 6 | Zinc | Y | 4.94 |  | mg/L | 0.69 | ug/L | 10 | ug/L | Final
105 | bc | Residential | 1st Floor | Kitchen Sink | S206bc | 2016-05-10 | 16:47 |  | Aerator On | 6 | Aluminum | N | 0.2 | U | mg/L | 0.027 | mg/L | 0.2 | mg/L | Final
105 | bc | Residential | 1st Floor | Kitchen Sink | S206bc | 2016-05-10 | 16:47 |  | Aerator On | 6 | Cadmium | Y | 6.54 |  | ug/L | 0.00021 | mg/L | 0.002 | mg/L | Final
105 | bc | Residential | 1st Floor | Kitchen Sink | S206bc | 2016-05-10 | 16:47 |  | Aerator On | 6 | Calcium | Y | 9.62 |  | mg/L | 0.021 | mg/L | 0.2 | mg/L | Final
105 | bc | Residential | 1st Floor | Kitchen Sink | S206bc | 2016-05-10 | 16:47 |  | Aerator On | 6 | Chromium | N | 5 | U | ug/L | 0.00086 | mg/L | 0.005 | mg/L | Final
105 | bc | Residential | 1st Floor | Kitchen Sink | S206bc | 2016-05-10 | 16:47 |  | Aerator On | 6 | Copper | Y | 24.3 |  | ug/L | 0.07 | ug/L | 1 | ug/L | Final
105 | bc | Residential | 1st Floor | Kitchen Sink | S206bc | 2016-05-10 | 16:47 |  | Aerator On | 6 | Iron | N | 0.08 | U | mg/L | 0.016 | mg/L | 0.08 | mg/L | Final
105 | bc | Residential | 1st Floor | Kitchen Sink | S206bc | 2016-05-10 | 16:47 |  | Aerator On | 6 | Lead | Y | 1.05 |  | ug/L | 0.04 | ug/L | 0.5 | ug/L | Final
105 | bc | Residential | 1st Floor | Kitchen Sink | S206bc | 2016-05-10 | 16:47 |  | Aerator On | 6 | Magnesium | Y | 3.62 |  | mg/L | 0.022 | mg/L | 0.2 | mg/L | Final
105 | bc | Residential | 1st Floor | Kitchen Sink | S206bc | 2016-05-10 | 16:47 |  | Aerator On | 6 | Manganese | N | 0.008 | U | mg/L | 0.0016 | mg/L | 0.008 | mg/L | Final
105 | bc | Residential | 1st Floor | Kitchen Sink | S206bc | 2016-05-10 | 16:47 |  | Aerator On | 6 | Nickel | N | 0.006 | U | mg/L | 0.0018 | mg/L | 0.006 | mg/L | Final
105 | bc | Residential | 1st Floor | Kitchen Sink | S206bc | 2016-05-10 | 16:47 |  | Aerator On | 6 | Potassium | Y | 0.809 |  | mg/L | 0.072 | mg/L | 0.8 | mg/L | Final
105 | bc | Residential | 1st Floor | Kitchen Sink | S206bc | 2016-05-10 | 16:47 |  | Aerator On | 6 | Sodium | Y | 17.6 |  | mg/L | 0.036 | mg/L | 0.4 | mg/L | Final
105 | bc | Residential | 1st Floor | Kitchen Sink | S206bc | 2016-05-10 | 16:47 |  | Aerator On | 6 | Tin | N | 0.02 | U | mg/L | 0.0041 | mg/L | 0.02 | mg/L | Final
105 | bc | Residential | 1st Floor | Kitchen Sink | S206bc | 2016-05-10 | 16:47 |  | Aerator On | 6 | Zinc | Y | 5.63 |  | mg/L | 0.69 | ug/L | 10 | ug/L | Final
105 | bc | Residential | 1st Floor | Kitchen Sink | S207bc | 2016-05-10 | 16:47 |  | Aerator On | 6 | Aluminum | N | 0.2 | U | mg/L | 0.027 | mg/L | 0.2 | mg/L | Final
105 | bc | Residential | 1st Floor | Kitchen Sink | S207bc | 2016-05-10 | 16:47 |  | Aerator On | 6 | Cadmium | Y | 5.2 |  | ug/L | 0.00021 | mg/L | 0.002 | mg/L | Final
105 | bc | Residential | 1st Floor | Kitchen Sink | S207bc | 2016-05-10 | 16:47 |  | Aerator On | 6 | Calcium | Y | 9.84 |  | mg/L | 0.021 | mg/L | 0.2 | mg/L | Final
105 | bc | Residential | 1st Floor | Kitchen Sink | S207bc | 2016-05-10 | 16:47 |  | Aerator On | 6 | Chromium | N | 5 | U | ug/L | 0.00086 | mg/L | 0.005 | mg/L | Final
105 | bc | Residential | 1st Floor | Kitchen Sink | S207bc | 2016-05-10 | 16:47 |  | Aerator On | 6 | Copper | Y | 23.6 |  | ug/L | 0.07 | ug/L | 1 | ug/L | Final
105 | bc | Residential | 1st Floor | Kitchen Sink | S207bc | 2016-05-10 | 16:47 |  | Aerator On | 6 | Iron | N | 0.08 | U | mg/L | 0.016 | mg/L | 0.08 | mg/L | Final
105 | bc | Residential | 1st Floor | Kitchen Sink | S207bc | 2016-05-10 | 16:47 |  | Aerator On | 6 | Lead | Y | 0.94 |  | ug/L | 0.04 | ug/L | 0.5 | ug/L | Final
105 | bc | Residential | 1st Floor | Kitchen Sink | S207bc | 2016-05-10 | 16:47 |  | Aerator On | 6 | Magnesium | Y | 3.72 |  | mg/L | 0.022 | mg/L | 0.2 | mg/L | Final
105 | bc | Residential | 1st Floor | Kitchen Sink | S207bc | 2016-05-10 | 16:47 |  | Aerator On | 6 | Manganese | N | 0.008 | U | mg/L | 0.0016 | mg/L | 0.008 | mg/L | Final
105 | bc | Residential | 1st Floor | Kitchen Sink | S207bc | 2016-05-10 | 16:47 |  | Aerator On | 6 | Nickel | N | 0.006 | U | mg/L | 0.0018 | mg/L | 0.006 | mg/L | Final
105 | bc | Residential | 1st Floor | Kitchen Sink | S207bc | 2016-05-10 | 16:47 |  | Aerator On | 6 | Potassium | N | 0.8 | U | mg/L | 0.072 | mg/L | 0.8 | mg/L | Final
105 | bc | Residential | 1st Floor | Kitchen Sink | S207bc | 2016-05-10 | 16:47 |  | Aerator On | 6 | Sodium | Y | 16.6 |  | mg/L | 0.036 | mg/L | 0.4 | mg/L | Final
105 | bc | Residential | 1st Floor | Kitchen Sink | S207bc | 2016-05-10 | 16:47 |  | Aerator On | 6 | Tin | N | 0.02 | U | mg/L | 0.0041 | mg/L | 0.02 | mg/L | Final
105 | bc | Residential | 1st Floor | Kitchen Sink | S207bc | 2016-05-10 | 16:47 |  | Aerator On | 6 | Zinc | Y | 5.49 |  | mg/L | 0.69 | ug/L | 10 | ug/L | Final
105 | bc | Residential | 1st Floor | Kitchen Sink | S208bc | 2016-05-10 | 16:47 |  | Aerator On | 6 | Aluminum | N | 0.2 | U | mg/L | 0.027 | mg/L | 0.2 | mg/L | Final
105 | bc | Residential | 1st Floor | Kitchen Sink | S208bc | 2016-05-10 | 16:47 |  | Aerator On | 6 | Cadmium | Y | 5.89 |  | ug/L | 0.00021 | mg/L | 0.002 | mg/L | Final
105 | bc | Residential | 1st Floor | Kitchen Sink | S208bc | 2016-05-10 | 16:47 |  | Aerator On | 6 | Calcium | Y | 8.25 |  | mg/L | 0.021 | mg/L | 0.2 | mg/L | Final
105 | bc | Residential | 1st Floor | Kitchen Sink | S208bc | 2016-05-10 | 16:47 |  | Aerator On | 6 | Chromium | N | 5 | U | ug/L | 0.00086 | mg/L | 0.005 | mg/L | Final
105 | bc | Residential | 1st Floor | Kitchen Sink | S208bc | 2016-05-10 | 16:47 |  | Aerator On | 6 | Copper | Y | 21.5 |  | ug/L | 0.07 | ug/L | 1 | ug/L | Final
105 | bc | Residential | 1st Floor | Kitchen Sink | S208bc | 2016-05-10 | 16:47 |  | Aerator On | 6 | Iron | Y | 0.1 |  | mg/L | 0.016 | mg/L | 0.08 | mg/L | Final
105 | bc | Residential | 1st Floor | Kitchen Sink | S208bc | 2016-05-10 | 16:47 |  | Aerator On | 6 | Lead | Y | 0.89 |  | ug/L | 0.04 | ug/L | 0.5 | ug/L | Final
105 | bc | Residential | 1st Floor | Kitchen Sink | S208bc | 2016-05-10 | 16:47 |  | Aerator On | 6 | Magnesium | Y | 3.25 |  | mg/L | 0.022 | mg/L | 0.2 | mg/L | Final
105 | bc | Residential | 1st Floor | Kitchen Sink | S208bc | 2016-05-10 | 16:47 |  | Aerator On | 6 | Manganese | N | 0.008 | U | mg/L | 0.0016 | mg/L | 0.008 | mg/L | Final
105 | bc | Residential | 1st Floor | Kitchen Sink | S208bc | 2016-05-10 | 16:47 |  | Aerator On | 6 | Nickel | N | 0.006 | U | mg/L | 0.0018 | mg/L | 0.006 | mg/L | Final
105 | bc | Residential | 1st Floor | Kitchen Sink | S208bc | 2016-05-10 | 16:47 |  | Aerator On | 6 | Potassium | N | 0.8 | U | mg/L | 0.072 | mg/L | 0.8 | mg/L | Final
105 | bc | Residential | 1st Floor | Kitchen Sink | S208bc | 2016-05-10 | 16:47 |  | Aerator On | 6 | Sodium | Y | 19.7 |  | mg/L | 0.036 | mg/L | 0.4 | mg/L | Final
105 | bc | Residential | 1st Floor | Kitchen Sink | S208bc | 2016-05-10 | 16:47 |  | Aerator On | 6 | Tin | N | 0.02 | U | mg/L | 0.0041 | mg/L | 0.02 | mg/L | Final
105 | bc | Residential | 1st Floor | Kitchen Sink | S208bc | 2016-05-10 | 16:47 |  | Aerator On | 6 | Zinc | Y | 4.43 |  | mg/L | 0.69 | ug/L | 10 | ug/L | Final
105 | bc | Residential | 1st Floor | Kitchen Sink | S209bc | 2016-05-10 | 16:47 |  | Aerator On | 6 | Aluminum | N | 0.2 | U | mg/L | 0.027 | mg/L | 0.2 | mg/L | Final
105 | bc | Residential | 1st Floor | Kitchen Sink | S209bc | 2016-05-10 | 16:47 |  | Aerator On | 6 | Cadmium | Y | 4.2 |  | ug/L | 0.00021 | mg/L | 0.002 | mg/L | Final
105 | bc | Residential | 1st Floor | Kitchen Sink | S209bc | 2016-05-10 | 16:47 |  | Aerator On | 6 | Calcium | Y | 5.68 |  | mg/L | 0.021 | mg/L | 0.2 | mg/L | Final
105 | bc | Residential | 1st Floor | Kitchen Sink | S209bc | 2016-05-10 | 16:47 |  | Aerator On | 6 | Chromium | N | 5 | U | ug/L | 0.00086 | mg/L | 0.005 | mg/L | Final
105 | bc | Residential | 1st Floor | Kitchen Sink | S209bc | 2016-05-10 | 16:47 |  | Aerator On | 6 | Copper | Y | 17.1 |  | ug/L | 0.07 | ug/L | 1 | ug/L | Final
105 | bc | Residential | 1st Floor | Kitchen Sink | S209bc | 2016-05-10 | 16:47 |  | Aerator On | 6 | Iron | N | 0.08 | U | mg/L | 0.016 | mg/L | 0.08 | mg/L | Final
105 | bc | Residential | 1st Floor | Kitchen Sink | S209bc | 2016-05-10 | 16:47 |  | Aerator On | 6 | Lead | Y | 0.76 |  | ug/L | 0.04 | ug/L | 0.5 | ug/L | Final
105 | bc | Residential | 1st Floor | Kitchen Sink | S209bc | 2016-05-10 | 16:47 |  | Aerator On | 6 | Magnesium | Y | 2.3 |  | mg/L | 0.022 | mg/L | 0.2 | mg/L | Final
105 | bc | Residential | 1st Floor | Kitchen Sink | S209bc | 2016-05-10 | 16:47 |  | Aerator On | 6 | Manganese | N | 0.008 | U | mg/L | 0.0016 | mg/L | 0.008 | mg/L | Final
105 | bc | Residential | 1st Floor | Kitchen Sink | S209bc | 2016-05-10 | 16:47 |  | Aerator On | 6 | Nickel | N | 0.006 | U | mg/L | 0.0018 | mg/L | 0.006 | mg/L | Final
105 | bc | Residential | 1st Floor | Kitchen Sink | S209bc | 2016-05-10 | 16:47 |  | Aerator On | 6 | Potassium | N | 0.8 | U | mg/L | 0.072 | mg/L | 0.8 | mg/L | Final
105 | bc | Residential | 1st Floor | Kitchen Sink | S209bc | 2016-05-10 | 16:47 |  | Aerator On | 6 | Sodium | Y | 26 |  | mg/L | 0.036 | mg/L | 0.4 | mg/L | Final
105 | bc | Residential | 1st Floor | Kitchen Sink | S209bc | 2016-05-10 | 16:47 |  | Aerator On | 6 | Tin | N | 0.02 | U | mg/L | 0.0041 | mg/L | 0.02 | mg/L | Final
105 | bc | Residential | 1st Floor | Kitchen Sink | S209bc | 2016-05-10 | 16:47 |  | Aerator On | 6 | Zinc | Y | 2.47 |  | mg/L | 0.69 | ug/L | 10 | ug/L | Final
105 | bc | Residential | 1st Floor | Kitchen Sink | S210bc | 2016-05-10 | 16:47 |  | Aerator On | 6 | Aluminum | N | 0.2 | U | mg/L | 0.027 | mg/L | 0.2 | mg/L | Final
105 | bc | Residential | 1st Floor | Kitchen Sink | S210bc | 2016-05-10 | 16:47 |  | Aerator On | 6 | Cadmium | Y | 3.28 |  | ug/L | 0.00021 | mg/L | 0.002 | mg/L | Final
105 | bc | Residential | 1st Floor | Kitchen Sink | S210bc | 2016-05-10 | 16:47 |  | Aerator On | 6 | Calcium | Y | 4.84 |  | mg/L | 0.021 | mg/L | 0.2 | mg/L | Final
105 | bc | Residential | 1st Floor | Kitchen Sink | S210bc | 2016-05-10 | 16:47 |  | Aerator On | 6 | Chromium | N | 5 | U | ug/L | 0.00086 | mg/L | 0.005 | mg/L | Final
105 | bc | Residential | 1st Floor | Kitchen Sink | S210bc | 2016-05-10 | 16:47 |  | Aerator On | 6 | Copper | Y | 16.7 |  | ug/L | 0.07 | ug/L | 1 | ug/L | Final
105 | bc | Residential | 1st Floor | Kitchen Sink | S210bc | 2016-05-10 | 16:47 |  | Aerator On | 6 | Iron | Y | 0.297 |  | mg/L | 0.016 | mg/L | 0.08 | mg/L | Final
105 | bc | Residential | 1st Floor | Kitchen Sink | S210bc | 2016-05-10 | 16:47 |  | Aerator On | 6 | Lead | Y | 0.55 |  | ug/L | 0.04 | ug/L | 0.5 | ug/L | Final
105 | bc | Residential | 1st Floor | Kitchen Sink | S210bc | 2016-05-10 | 16:47 |  | Aerator On | 6 | Magnesium | Y | 2 |  | mg/L | 0.022 | mg/L | 0.2 | mg/L | Final
105 | bc | Residential | 1st Floor | Kitchen Sink | S210bc | 2016-05-10 | 16:47 |  | Aerator On | 6 | Manganese | Y | 0.0103 |  | mg/L | 0.0016 | mg/L | 0.008 | mg/L | Final
105 | bc | Residential | 1st Floor | Kitchen Sink | S210bc | 2016-05-10 | 16:47 |  | Aerator On | 6 | Nickel | N | 0.006 | U | mg/L | 0.0018 | mg/L | 0.006 | mg/L | Final
105 | bc | Residential | 1st Floor | Kitchen Sink | S210bc | 2016-05-10 | 16:47 |  | Aerator On | 6 | Potassium | N | 0.8 | U | mg/L | 0.072 | mg/L | 0.8 | mg/L | Final
105 | bc | Residential | 1st Floor | Kitchen Sink | S210bc | 2016-05-10 | 16:47 |  | Aerator On | 6 | Sodium | Y | 28.2 |  | mg/L | 0.036 | mg/L | 0.4 | mg/L | Final
105 | bc | Residential | 1st Floor | Kitchen Sink | S210bc | 2016-05-10 | 16:47 |  | Aerator On | 6 | Tin | N | 0.02 | U | mg/L | 0.0041 | mg/L | 0.02 | mg/L | Final
105 | bc | Residential | 1st Floor | Kitchen Sink | S210bc | 2016-05-10 | 16:47 |  | Aerator On | 6 | Zinc | Y | 1.54 |  | mg/L | 0.69 | ug/L | 10 | ug/L | Final
105 | bc | Residential | 1st Floor | Kitchen Sink | S211bc | 2016-05-10 | 16:47 |  | Aerator On | 6 | Aluminum | N | 0.2 | U | mg/L | 0.027 | mg/L | 0.2 | mg/L | Final
105 | bc | Residential | 1st Floor | Kitchen Sink | S211bc | 2016-05-10 | 16:47 |  | Aerator On | 6 | Cadmium | N | 2 | U | ug/L | 0.00021 | mg/L | 0.002 | mg/L | Final
105 | bc | Residential | 1st Floor | Kitchen Sink | S211bc | 2016-05-10 | 16:47 |  | Aerator On | 6 | Calcium | Y | 3.22 |  | mg/L | 0.021 | mg/L | 0.2 | mg/L | Final
105 | bc | Residential | 1st Floor | Kitchen Sink | S211bc | 2016-05-10 | 16:47 |  | Aerator On | 6 | Chromium | N | 5 | U | ug/L | 0.00086 | mg/L | 0.005 | mg/L | Final
105 | bc | Residential | 1st Floor | Kitchen Sink | S211bc | 2016-05-10 | 16:47 |  | Aerator On | 6 | Copper | Y | 28.7 |  | ug/L | 0.07 | ug/L | 1 | ug/L | Final
105 | bc | Residential | 1st Floor | Kitchen Sink | S211bc | 2016-05-10 | 16:47 |  | Aerator On | 6 | Iron | Y | 0.24 |  | mg/L | 0.016 | mg/L | 0.08 | mg/L | Final
105 | bc | Residential | 1st Floor | Kitchen Sink | S211bc | 2016-05-10 | 16:47 |  | Aerator On | 6 | Lead | Y | 1.11 |  | ug/L | 0.04 | ug/L | 0.5 | ug/L | Final
105 | bc | Residential | 1st Floor | Kitchen Sink | S211bc | 2016-05-10 | 16:47 |  | Aerator On | 6 | Magnesium | Y | 1.37 |  | mg/L | 0.022 | mg/L | 0.2 | mg/L | Final
105 | bc | Residential | 1st Floor | Kitchen Sink | S211bc | 2016-05-10 | 16:47 |  | Aerator On | 6 | Manganese | N | 0.008 | U | mg/L | 0.0016 | mg/L | 0.008 | mg/L | Final
105 | bc | Residential | 1st Floor | Kitchen Sink | S211bc | 2016-05-10 | 16:47 |  | Aerator On | 6 | Nickel | N | 0.006 | U | mg/L | 0.0018 | mg/L | 0.006 | mg/L | Final
105 | bc | Residential | 1st Floor | Kitchen Sink | S211bc | 2016-05-10 | 16:47 |  | Aerator On | 6 | Potassium | N | 0.8 | U | mg/L | 0.072 | mg/L | 0.8 | mg/L | Final
105 | bc | Residential | 1st Floor | Kitchen Sink | S211bc | 2016-05-10 | 16:47 |  | Aerator On | 6 | Sodium | Y | 36.4 |  | mg/L | 0.036 | mg/L | 0.4 | mg/L | Final
105 | bc | Residential | 1st Floor | Kitchen Sink | S211bc | 2016-05-10 | 16:47 |  | Aerator On | 6 | Tin | N | 0.02 | U | mg/L | 0.0041 | mg/L | 0.02 | mg/L | Final
105 | bc | Residential | 1st Floor | Kitchen Sink | S211bc | 2016-05-10 | 16:47 |  | Aerator On | 6 | Zinc | Y | 0.866 |  | mg/L | 0.69 | ug/L | 10 | ug/L | Final
105 | bc | Residential | 1st Floor | Kitchen Sink | S212bc | 2016-05-10 | 16:47 |  | Aerator On | 6 | Aluminum | N | 0.2 | U | mg/L | 0.027 | mg/L | 0.2 | mg/L | Final
105 | bc | Residential | 1st Floor | Kitchen Sink | S212bc | 2016-05-10 | 16:47 |  | Aerator On | 6 | Cadmium | N | 2 | U | ug/L | 0.00021 | mg/L | 0.002 | mg/L | Final
105 | bc | Residential | 1st Floor | Kitchen Sink | S212bc | 2016-05-10 | 16:47 |  | Aerator On | 6 | Calcium | Y | 1.92 |  | mg/L | 0.021 | mg/L | 0.2 | mg/L | Final
105 | bc | Residential | 1st Floor | Kitchen Sink | S212bc | 2016-05-10 | 16:47 |  | Aerator On | 6 | Chromium | N | 5 | U | ug/L | 0.00086 | mg/L | 0.005 | mg/L | Final
105 | bc | Residential | 1st Floor | Kitchen Sink | S212bc | 2016-05-10 | 16:47 |  | Aerator On | 6 | Copper | Y | 14.9 |  | ug/L | 0.07 | ug/L | 1 | ug/L | Final
105 | bc | Residential | 1st Floor | Kitchen Sink | S212bc | 2016-05-10 | 16:47 |  | Aerator On | 6 | Iron | Y | 0.165 |  | mg/L | 0.016 | mg/L | 0.08 | mg/L | Final
105 | bc | Residential | 1st Floor | Kitchen Sink | S212bc | 2016-05-10 | 16:47 |  | Aerator On | 6 | Lead | Y | 1.46 |  | ug/L | 0.04 | ug/L | 0.5 | ug/L | Final
105 | bc | Residential | 1st Floor | Kitchen Sink | S212bc | 2016-05-10 | 16:47 |  | Aerator On | 6 | Magnesium | Y | 0.767 |  | mg/L | 0.022 | mg/L | 0.2 | mg/L | Final
105 | bc | Residential | 1st Floor | Kitchen Sink | S212bc | 2016-05-10 | 16:47 |  | Aerator On | 6 | Manganese | N | 0.008 | U | mg/L | 0.0016 | mg/L | 0.008 | mg/L | Final
105 | bc | Residential | 1st Floor | Kitchen Sink | S212bc | 2016-05-10 | 16:47 |  | Aerator On | 6 | Nickel | N | 0.006 | U | mg/L | 0.0018 | mg/L | 0.006 | mg/L | Final
105 | bc | Residential | 1st Floor | Kitchen Sink | S212bc | 2016-05-10 | 16:47 |  | Aerator On | 6 | Potassium | N | 0.8 | U | mg/L | 0.072 | mg/L | 0.8 | mg/L | Final
105 | bc | Residential | 1st Floor | Kitchen Sink | S212bc | 2016-05-10 | 16:47 |  | Aerator On | 6 | Sodium | Y | 39.4 |  | mg/L | 0.036 | mg/L | 0.4 | mg/L | Final
105 | bc | Residential | 1st Floor | Kitchen Sink | S212bc | 2016-05-10 | 16:47 |  | Aerator On | 6 | Tin | N | 0.02 | U | mg/L | 0.0041 | mg/L | 0.02 | mg/L | Final
105 | bc | Residential | 1st Floor | Kitchen Sink | S212bc | 2016-05-10 | 16:47 |  | Aerator On | 6 | Zinc | Y | 0.592 |  | mg/L | 0.69 | ug/L | 10 | ug/L | Final
105 | bc | Residential | 1st Floor | Kitchen Sink | S213bc | 2016-05-10 | 16:47 |  | Aerator On | 6 | Aluminum | N | 0.2 | U | mg/L | 0.027 | mg/L | 0.2 | mg/L | Final
105 | bc | Residential | 1st Floor | Kitchen Sink | S213bc | 2016-05-10 | 16:47 |  | Aerator On | 6 | Cadmium | N | 2 | U | ug/L | 0.00021 | mg/L | 0.002 | mg/L | Final
105 | bc | Residential | 1st Floor | Kitchen Sink | S213bc | 2016-05-10 | 16:47 |  | Aerator On | 6 | Calcium | Y | 4.58 |  | mg/L | 0.021 | mg/L | 0.2 | mg/L | Final
105 | bc | Residential | 1st Floor | Kitchen Sink | S213bc | 2016-05-10 | 16:47 |  | Aerator On | 6 | Chromium | N | 5 | U | ug/L | 0.00086 | mg/L | 0.005 | mg/L | Final
105 | bc | Residential | 1st Floor | Kitchen Sink | S213bc | 2016-05-10 | 16:47 |  | Aerator On | 6 | Copper | Y | 20.3 |  | ug/L | 0.07 | ug/L | 1 | ug/L | Final
105 | bc | Residential | 1st Floor | Kitchen Sink | S213bc | 2016-05-10 | 16:47 |  | Aerator On | 6 | Iron | Y | 0.125 |  | mg/L | 0.016 | mg/L | 0.08 | mg/L | Final
105 | bc | Residential | 1st Floor | Kitchen Sink | S213bc | 2016-05-10 | 16:47 |  | Aerator On | 6 | Lead | Y | 1.66 |  | ug/L | 0.04 | ug/L | 0.5 | ug/L | Final
105 | bc | Residential | 1st Floor | Kitchen Sink | S213bc | 2016-05-10 | 16:47 |  | Aerator On | 6 | Magnesium | Y | 1.62 |  | mg/L | 0.022 | mg/L | 0.2 | mg/L | Final
105 | bc | Residential | 1st Floor | Kitchen Sink | S213bc | 2016-05-10 | 16:47 |  | Aerator On | 6 | Manganese | N | 0.008 | U | mg/L | 0.0016 | mg/L | 0.008 | mg/L | Final
105 | bc | Residential | 1st Floor | Kitchen Sink | S213bc | 2016-05-10 | 16:47 |  | Aerator On | 6 | Nickel | N | 0.006 | U | mg/L | 0.0018 | mg/L | 0.006 | mg/L | Final
105 | bc | Residential | 1st Floor | Kitchen Sink | S213bc | 2016-05-10 | 16:47 |  | Aerator On | 6 | Potassium | N | 0.8 | U | mg/L | 0.072 | mg/L | 0.8 | mg/L | Final
105 | bc | Residential | 1st Floor | Kitchen Sink | S213bc | 2016-05-10 | 16:47 |  | Aerator On | 6 | Sodium | Y | 33.9 |  | mg/L | 0.036 | mg/L | 0.4 | mg/L | Final
105 | bc | Residential | 1st Floor | Kitchen Sink | S213bc | 2016-05-10 | 16:47 |  | Aerator On | 6 | Tin | N | 0.02 | U | mg/L | 0.0041 | mg/L | 0.02 | mg/L | Final
105 | bc | Residential | 1st Floor | Kitchen Sink | S213bc | 2016-05-10 | 16:47 |  | Aerator On | 6 | Zinc | Y | 0.66 |  | mg/L | 0.69 | ug/L | 10 | ug/L | Final
105 | bc | Residential | 1st Floor | Kitchen Sink | S214bc | 2016-05-10 | 16:47 |  | Aerator On | 6 | Aluminum | N | 0.2 | U | mg/L | 0.027 | mg/L | 0.2 | mg/L | Final
105 | bc | Residential | 1st Floor | Kitchen Sink | S214bc | 2016-05-10 | 16:47 |  | Aerator On | 6 | Cadmium | Y | 2.12 |  | ug/L | 0.00021 | mg/L | 0.002 | mg/L | Final
105 | bc | Residential | 1st Floor | Kitchen Sink | S214bc | 2016-05-10 | 16:47 |  | Aerator On | 6 | Calcium | Y | 17.7 |  | mg/L | 0.021 | mg/L | 0.2 | mg/L | Final
105 | bc | Residential | 1st Floor | Kitchen Sink | S214bc | 2016-05-10 | 16:47 |  | Aerator On | 6 | Chromium | N | 5 | U | ug/L | 0.00086 | mg/L | 0.005 | mg/L | Final
105 | bc | Residential | 1st Floor | Kitchen Sink | S214bc | 2016-05-10 | 16:47 |  | Aerator On | 6 | Copper | Y | 28.4 |  | ug/L | 0.07 | ug/L | 1 | ug/L | Final
105 | bc | Residential | 1st Floor | Kitchen Sink | S214bc | 2016-05-10 | 16:47 |  | Aerator On | 6 | Iron | N | 0.08 | U | mg/L | 0.016 | mg/L | 0.08 | mg/L | Final
105 | bc | Residential | 1st Floor | Kitchen Sink | S214bc | 2016-05-10 | 16:47 |  | Aerator On | 6 | Lead | Y | 0.77 |  | ug/L | 0.04 | ug/L | 0.5 | ug/L | Final
105 | bc | Residential | 1st Floor | Kitchen Sink | S214bc | 2016-05-10 | 16:47 |  | Aerator On | 6 | Magnesium | Y | 5.52 |  | mg/L | 0.022 | mg/L | 0.2 | mg/L | Final
105 | bc | Residential | 1st Floor | Kitchen Sink | S214bc | 2016-05-10 | 16:47 |  | Aerator On | 6 | Manganese | N | 0.008 | U | mg/L | 0.0016 | mg/L | 0.008 | mg/L | Final
105 | bc | Residential | 1st Floor | Kitchen Sink | S214bc | 2016-05-10 | 16:47 |  | Aerator On | 6 | Nickel | N | 0.006 | U | mg/L | 0.0018 | mg/L | 0.006 | mg/L | Final
105 | bc | Residential | 1st Floor | Kitchen Sink | S214bc | 2016-05-10 | 16:47 |  | Aerator On | 6 | Potassium | N | 0.8 | U | mg/L | 0.072 | mg/L | 0.8 | mg/L | Final
105 | bc | Residential | 1st Floor | Kitchen Sink | S214bc | 2016-05-10 | 16:47 |  | Aerator On | 6 | Sodium | Y | 16.7 |  | mg/L | 0.036 | mg/L | 0.4 | mg/L | Final
105 | bc | Residential | 1st Floor | Kitchen Sink | S214bc | 2016-05-10 | 16:47 |  | Aerator On | 6 | Tin | N | 0.02 | U | mg/L | 0.0041 | mg/L | 0.02 | mg/L | Final
105 | bc | Residential | 1st Floor | Kitchen Sink | S214bc | 2016-05-10 | 16:47 |  | Aerator On | 6 | Zinc | Y | 1.04 |  | mg/L | 0.69 | ug/L | 10 | ug/L | Final
105 | bc | Residential | 1st Floor | Kitchen Sink | S215bc | 2016-05-10 | 16:47 |  | Aerator On | 6 | Aluminum | N | 0.2 | U | mg/L | 0.027 | mg/L | 0.2 | mg/L | Final
105 | bc | Residential | 1st Floor | Kitchen Sink | S215bc | 2016-05-10 | 16:47 |  | Aerator On | 6 | Cadmium | Y | 2.14 |  | ug/L | 0.00021 | mg/L | 0.002 | mg/L | Final
105 | bc | Residential | 1st Floor | Kitchen Sink | S215bc | 2016-05-10 | 16:47 |  | Aerator On | 6 | Calcium | Y | 22.1 |  | mg/L | 0.021 | mg/L | 0.2 | mg/L | Final
105 | bc | Residential | 1st Floor | Kitchen Sink | S215bc | 2016-05-10 | 16:47 |  | Aerator On | 6 | Chromium | N | 5 | U | ug/L | 0.00086 | mg/L | 0.005 | mg/L | Final
105 | bc | Residential | 1st Floor | Kitchen Sink | S215bc | 2016-05-10 | 16:47 |  | Aerator On | 6 | Copper | Y | 25.8 |  | ug/L | 0.07 | ug/L | 1 | ug/L | Final
105 | bc | Residential | 1st Floor | Kitchen Sink | S215bc | 2016-05-10 | 16:47 |  | Aerator On | 6 | Iron | N | 0.08 | U | mg/L | 0.016 | mg/L | 0.08 | mg/L | Final
105 | bc | Residential | 1st Floor | Kitchen Sink | S215bc | 2016-05-10 | 16:47 |  | Aerator On | 6 | Lead | Y | 0.55 |  | ug/L | 0.04 | ug/L | 0.5 | ug/L | Final
105 | bc | Residential | 1st Floor | Kitchen Sink | S215bc | 2016-05-10 | 16:47 |  | Aerator On | 6 | Magnesium | Y | 6.7 |  | mg/L | 0.022 | mg/L | 0.2 | mg/L | Final
105 | bc | Residential | 1st Floor | Kitchen Sink | S215bc | 2016-05-10 | 16:47 |  | Aerator On | 6 | Manganese | N | 0.008 | U | mg/L | 0.0016 | mg/L | 0.008 | mg/L | Final
105 | bc | Residential | 1st Floor | Kitchen Sink | S215bc | 2016-05-10 | 16:47 |  | Aerator On | 6 | Nickel | N | 0.006 | U | mg/L | 0.0018 | mg/L | 0.006 | mg/L | Final
105 | bc | Residential | 1st Floor | Kitchen Sink | S215bc | 2016-05-10 | 16:47 |  | Aerator On | 6 | Potassium | Y | 0.835 |  | mg/L | 0.072 | mg/L | 0.8 | mg/L | Final
105 | bc | Residential | 1st Floor | Kitchen Sink | S215bc | 2016-05-10 | 16:47 |  | Aerator On | 6 | Sodium | Y | 10 |  | mg/L | 0.036 | mg/L | 0.4 | mg/L | Final
105 | bc | Residential | 1st Floor | Kitchen Sink | S215bc | 2016-05-10 | 16:47 |  | Aerator On | 6 | Tin | N | 0.02 | U | mg/L | 0.0041 | mg/L | 0.02 | mg/L | Final
105 | bc | Residential | 1st Floor | Kitchen Sink | S215bc | 2016-05-10 | 16:47 |  | Aerator On | 6 | Zinc | Y | 1.04 |  | mg/L | 0.69 | ug/L | 10 | ug/L | Final
105 | bc | Residential | 1st Floor | Kitchen Sink | S216bc | 2016-05-10 | 16:47 |  | Aerator On | 6 | Aluminum | N | 0.2 | U | mg/L | 0.027 | mg/L | 0.2 | mg/L | Final
105 | bc | Residential | 1st Floor | Kitchen Sink | S216bc | 2016-05-10 | 16:47 |  | Aerator On | 6 | Cadmium | N | 2 | U | ug/L | 0.00021 | mg/L | 0.002 | mg/L | Final
105 | bc | Residential | 1st Floor | Kitchen Sink | S216bc | 2016-05-10 | 16:47 |  | Aerator On | 6 | Calcium | Y | 23.5 |  | mg/L | 0.021 | mg/L | 0.2 | mg/L | Final
105 | bc | Residential | 1st Floor | Kitchen Sink | S216bc | 2016-05-10 | 16:47 |  | Aerator On | 6 | Chromium | N | 5 | U | ug/L | 0.00086 | mg/L | 0.005 | mg/L | Final
105 | bc | Residential | 1st Floor | Kitchen Sink | S216bc | 2016-05-10 | 16:47 |  | Aerator On | 6 | Copper | Y | 25.3 |  | ug/L | 0.07 | ug/L | 1 | ug/L | Final
105 | bc | Residential | 1st Floor | Kitchen Sink | S216bc | 2016-05-10 | 16:47 |  | Aerator On | 6 | Iron | N | 0.08 | U | mg/L | 0.016 | mg/L | 0.08 | mg/L | Final
105 | bc | Residential | 1st Floor | Kitchen Sink | S216bc | 2016-05-10 | 16:47 |  | Aerator On | 6 | Lead | N | 0.5 | U | ug/L | 0.04 | ug/L | 0.5 | ug/L | Final
105 | bc | Residential | 1st Floor | Kitchen Sink | S216bc | 2016-05-10 | 16:47 |  | Aerator On | 6 | Magnesium | Y | 7.08 |  | mg/L | 0.022 | mg/L | 0.2 | mg/L | Final
105 | bc | Residential | 1st Floor | Kitchen Sink | S216bc | 2016-05-10 | 16:47 |  | Aerator On | 6 | Manganese | N | 0.008 | U | mg/L | 0.0016 | mg/L | 0.008 | mg/L | Final
105 | bc | Residential | 1st Floor | Kitchen Sink | S216bc | 2016-05-10 | 16:47 |  | Aerator On | 6 | Nickel | N | 0.006 | U | mg/L | 0.0018 | mg/L | 0.006 | mg/L | Final
105 | bc | Residential | 1st Floor | Kitchen Sink | S216bc | 2016-05-10 | 16:47 |  | Aerator On | 6 | Potassium | Y | 0.845 |  | mg/L | 0.072 | mg/L | 0.8 | mg/L | Final
105 | bc | Residential | 1st Floor | Kitchen Sink | S216bc | 2016-05-10 | 16:47 |  | Aerator On | 6 | Sodium | Y | 8.37 |  | mg/L | 0.036 | mg/L | 0.4 | mg/L | Final
105 | bc | Residential | 1st Floor | Kitchen Sink | S216bc | 2016-05-10 | 16:47 |  | Aerator On | 6 | Tin | N | 0.02 | U | mg/L | 0.0041 | mg/L | 0.02 | mg/L | Final
105 | bc | Residential | 1st Floor | Kitchen Sink | S216bc | 2016-05-10 | 16:47 |  | Aerator On | 6 | Zinc | Y | 0.954 |  | mg/L | 0.69 | ug/L | 10 | ug/L | Final
105 | bc | Residential | 1st Floor | Kitchen Sink | S217bc | 2016-05-10 | 16:47 |  | Aerator On | 6 | Aluminum | N | 0.2 | U | mg/L | 0.027 | mg/L | 0.2 | mg/L | Final
105 | bc | Residential | 1st Floor | Kitchen Sink | S217bc | 2016-05-10 | 16:47 |  | Aerator On | 6 | Cadmium | N | 2 | U | ug/L | 0.00021 | mg/L | 0.002 | mg/L | Final
105 | bc | Residential | 1st Floor | Kitchen Sink | S217bc | 2016-05-10 | 16:47 |  | Aerator On | 6 | Calcium | Y | 23.8 |  | mg/L | 0.021 | mg/L | 0.2 | mg/L | Final
105 | bc | Residential | 1st Floor | Kitchen Sink | S217bc | 2016-05-10 | 16:47 |  | Aerator On | 6 | Chromium | N | 5 | U | ug/L | 0.00086 | mg/L | 0.005 | mg/L | Final
105 | bc | Residential | 1st Floor | Kitchen Sink | S217bc | 2016-05-10 | 16:47 |  | Aerator On | 6 | Copper | Y | 25.5 |  | ug/L | 0.07 | ug/L | 1 | ug/L | Final
105 | bc | Residential | 1st Floor | Kitchen Sink | S217bc | 2016-05-10 | 16:47 |  | Aerator On | 6 | Iron | N | 0.08 | U | mg/L | 0.016 | mg/L | 0.08 | mg/L | Final
105 | bc | Residential | 1st Floor | Kitchen Sink | S217bc | 2016-05-10 | 16:47 |  | Aerator On | 6 | Lead | N | 0.5 | U | ug/L | 0.04 | ug/L | 0.5 | ug/L | Final
105 | bc | Residential | 1st Floor | Kitchen Sink | S217bc | 2016-05-10 | 16:47 |  | Aerator On | 6 | Magnesium | Y | 7.11 |  | mg/L | 0.022 | mg/L | 0.2 | mg/L | Final
105 | bc | Residential | 1st Floor | Kitchen Sink | S217bc | 2016-05-10 | 16:47 |  | Aerator On | 6 | Manganese | N | 0.008 | U | mg/L | 0.0016 | mg/L | 0.008 | mg/L | Final
105 | bc | Residential | 1st Floor | Kitchen Sink | S217bc | 2016-05-10 | 16:47 |  | Aerator On | 6 | Nickel | N | 0.006 | U | mg/L | 0.0018 | mg/L | 0.006 | mg/L | Final
105 | bc | Residential | 1st Floor | Kitchen Sink | S217bc | 2016-05-10 | 16:47 |  | Aerator On | 6 | Potassium | Y | 0.859 |  | mg/L | 0.072 | mg/L | 0.8 | mg/L | Final
105 | bc | Residential | 1st Floor | Kitchen Sink | S217bc | 2016-05-10 | 16:47 |  | Aerator On | 6 | Sodium | Y | 7.42 |  | mg/L | 0.036 | mg/L | 0.4 | mg/L | Final
105 | bc | Residential | 1st Floor | Kitchen Sink | S217bc | 2016-05-10 | 16:47 |  | Aerator On | 6 | Tin | N | 0.02 | U | mg/L | 0.0041 | mg/L | 0.02 | mg/L | Final
105 | bc | Residential | 1st Floor | Kitchen Sink | S217bc | 2016-05-10 | 16:47 |  | Aerator On | 6 | Zinc | Y | 0.865 |  | mg/L | 0.69 | ug/L | 10 | ug/L | Final
105 | bc | Residential | 1st Floor | Kitchen Sink | S218bc | 2016-05-10 | 16:47 |  | Aerator On | 6 | Aluminum | N | 0.2 | U | mg/L | 0.027 | mg/L | 0.2 | mg/L | Final
105 | bc | Residential | 1st Floor | Kitchen Sink | S218bc | 2016-05-10 | 16:47 |  | Aerator On | 6 | Cadmium | N | 2 | U | ug/L | 0.00021 | mg/L | 0.002 | mg/L | Final
105 | bc | Residential | 1st Floor | Kitchen Sink | S218bc | 2016-05-10 | 16:47 |  | Aerator On | 6 | Calcium | Y | 24.7 |  | mg/L | 0.021 | mg/L | 0.2 | mg/L | Final
105 | bc | Residential | 1st Floor | Kitchen Sink | S218bc | 2016-05-10 | 16:47 |  | Aerator On | 6 | Chromium | N | 5 | U | ug/L | 0.00086 | mg/L | 0.005 | mg/L | Final
105 | bc | Residential | 1st Floor | Kitchen Sink | S218bc | 2016-05-10 | 16:47 |  | Aerator On | 6 | Copper | Y | 25.7 |  | ug/L | 0.07 | ug/L | 1 | ug/L | Final
105 | bc | Residential | 1st Floor | Kitchen Sink | S218bc | 2016-05-10 | 16:47 |  | Aerator On | 6 | Iron | N | 0.08 | U | mg/L | 0.016 | mg/L | 0.08 | mg/L | Final
105 | bc | Residential | 1st Floor | Kitchen Sink | S218bc | 2016-05-10 | 16:47 |  | Aerator On | 6 | Lead | N | 0.5 | U | ug/L | 0.04 | ug/L | 0.5 | ug/L | Final
105 | bc | Residential | 1st Floor | Kitchen Sink | S218bc | 2016-05-10 | 16:47 |  | Aerator On | 6 | Magnesium | Y | 7.35 |  | mg/L | 0.022 | mg/L | 0.2 | mg/L | Final
105 | bc | Residential | 1st Floor | Kitchen Sink | S218bc | 2016-05-10 | 16:47 |  | Aerator On | 6 | Manganese | N | 0.008 | U | mg/L | 0.0016 | mg/L | 0.008 | mg/L | Final
105 | bc | Residential | 1st Floor | Kitchen Sink | S218bc | 2016-05-10 | 16:47 |  | Aerator On | 6 | Nickel | N | 0.006 | U | mg/L | 0.0018 | mg/L | 0.006 | mg/L | Final
105 | bc | Residential | 1st Floor | Kitchen Sink | S218bc | 2016-05-10 | 16:47 |  | Aerator On | 6 | Potassium | Y | 0.882 |  | mg/L | 0.072 | mg/L | 0.8 | mg/L | Final
105 | bc | Residential | 1st Floor | Kitchen Sink | S218bc | 2016-05-10 | 16:47 |  | Aerator On | 6 | Sodium | Y | 7.12 |  | mg/L | 0.036 | mg/L | 0.4 | mg/L | Final
105 | bc | Residential | 1st Floor | Kitchen Sink | S218bc | 2016-05-10 | 16:47 |  | Aerator On | 6 | Tin | N | 0.02 | U | mg/L | 0.0041 | mg/L | 0.02 | mg/L | Final
105 | bc | Residential | 1st Floor | Kitchen Sink | S218bc | 2016-05-10 | 16:47 |  | Aerator On | 6 | Zinc | Y | 0.809 |  | mg/L | 0.69 | ug/L | 10 | ug/L | Final
105 | bc | Residential | 1st Floor | Kitchen Sink | S219bc | 2016-05-10 | 16:47 |  | Aerator On | 6 | Aluminum | N | 0.2 | U | mg/L | 0.027 | mg/L | 0.2 | mg/L | Final
105 | bc | Residential | 1st Floor | Kitchen Sink | S219bc | 2016-05-10 | 16:47 |  | Aerator On | 6 | Cadmium | N | 2 | U | ug/L | 0.00021 | mg/L | 0.002 | mg/L | Final
105 | bc | Residential | 1st Floor | Kitchen Sink | S219bc | 2016-05-10 | 16:47 |  | Aerator On | 6 | Calcium | Y | 24.8 |  | mg/L | 0.021 | mg/L | 0.2 | mg/L | Final
105 | bc | Residential | 1st Floor | Kitchen Sink | S219bc | 2016-05-10 | 16:47 |  | Aerator On | 6 | Chromium | N | 5 | U | ug/L | 0.00086 | mg/L | 0.005 | mg/L | Final
105 | bc | Residential | 1st Floor | Kitchen Sink | S219bc | 2016-05-10 | 16:47 |  | Aerator On | 6 | Copper | Y | 25.1 |  | ug/L | 0.07 | ug/L | 1 | ug/L | Final
105 | bc | Residential | 1st Floor | Kitchen Sink | S219bc | 2016-05-10 | 16:47 |  | Aerator On | 6 | Iron | N | 0.08 | U | mg/L | 0.016 | mg/L | 0.08 | mg/L | Final
105 | bc | Residential | 1st Floor | Kitchen Sink | S219bc | 2016-05-10 | 16:47 |  | Aerator On | 6 | Lead | N | 0.5 | U | ug/L | 0.04 | ug/L | 0.5 | ug/L | Final
105 | bc | Residential | 1st Floor | Kitchen Sink | S219bc | 2016-05-10 | 16:47 |  | Aerator On | 6 | Magnesium | Y | 7.38 |  | mg/L | 0.022 | mg/L | 0.2 | mg/L | Final
105 | bc | Residential | 1st Floor | Kitchen Sink | S219bc | 2016-05-10 | 16:47 |  | Aerator On | 6 | Manganese | N | 0.008 | U | mg/L | 0.0016 | mg/L | 0.008 | mg/L | Final
105 | bc | Residential | 1st Floor | Kitchen Sink | S219bc | 2016-05-10 | 16:47 |  | Aerator On | 6 | Nickel | N | 0.006 | U | mg/L | 0.0018 | mg/L | 0.006 | mg/L | Final
105 | bc | Residential | 1st Floor | Kitchen Sink | S219bc | 2016-05-10 | 16:47 |  | Aerator On | 6 | Potassium | Y | 0.913 |  | mg/L | 0.072 | mg/L | 0.8 | mg/L | Final
105 | bc | Residential | 1st Floor | Kitchen Sink | S219bc | 2016-05-10 | 16:47 |  | Aerator On | 6 | Sodium | Y | 6.76 |  | mg/L | 0.036 | mg/L | 0.4 | mg/L | Final
105 | bc | Residential | 1st Floor | Kitchen Sink | S219bc | 2016-05-10 | 16:47 |  | Aerator On | 6 | Tin | N | 0.02 | U | mg/L | 0.0041 | mg/L | 0.02 | mg/L | Final
105 | bc | Residential | 1st Floor | Kitchen Sink | S219bc | 2016-05-10 | 16:47 |  | Aerator On | 6 | Zinc | Y | 0.753 |  | mg/L | 0.69 | ug/L | 10 | ug/L | Final
61 | bf | Residential | 1st Floor | Kitchen Sink | DS201bf | 2016-05-07 | 09:10 |  | No Filter | 9 | Total Phosphorus | Y | 1.13 |  | mg/L | 0.06 | mg/L | 0.15 | mg/L | Final
61 | bf | Residential | 1st Floor | Kitchen Sink | DS202bf | 2016-05-07 | 09:10 |  | No Filter | 9 | Chloride | Y | 9.2 |  | mg/L | 0.03 | mg/L | 0.12 | mg/L | Final
61 | bf | Residential | 1st Floor | Kitchen Sink | DS202bf | 2016-05-07 | 09:10 |  | No Filter | 9 | Fluoride | Y | 0.58 |  | mg/L | 0.01 | mg/L | 0.02 | mg/L | Final
61 | bf | Residential | 1st Floor | Kitchen Sink | DS202bf | 2016-05-07 | 09:10 |  | No Filter | 9 | Sulfate as SO4 | Y | 20.4 |  | mg/L | 0.02 | mg/L | 0.12 | mg/L | Final
61 | bf | Residential | 1st Floor | Kitchen Sink | DS202bf | 2016-05-07 | 09:10 |  | No Filter | 9 | Total Alkalinity | Y | 72 |  | mg CaCO3/L | 5 | mg CaCO3/L | 20 | mg CaCO3/L | Final
61 | bf | Residential | 1st Floor | Kitchen Sink | DS203bf | 2016-05-07 | 09:10 |  | No Filter | 9 | Aluminum | N | 0.2 | U | mg/L | 0.027 | mg/L | 0.2 | mg/L | Final
61 | bf | Residential | 1st Floor | Kitchen Sink | DS203bf | 2016-05-07 | 09:10 |  | No Filter | 9 | Cadmium | N | 2 | U | ug/L | 0.00021 | mg/L | 0.002 | mg/L | Final
61 | bf | Residential | 1st Floor | Kitchen Sink | DS203bf | 2016-05-07 | 09:10 |  | No Filter | 9 | Calcium | Y | 25.4 |  | mg/L | 0.021 | mg/L | 0.2 | mg/L | Final
61 | bf | Residential | 1st Floor | Kitchen Sink | DS203bf | 2016-05-07 | 09:10 |  | No Filter | 9 | Chromium | N | 5 | U | ug/L | 0.00086 | mg/L | 0.005 | mg/L | Final
61 | bf | Residential | 1st Floor | Kitchen Sink | DS203bf | 2016-05-07 | 09:10 |  | No Filter | 9 | Copper | Y | 4.72 |  | ug/L | 0.07 | ug/L | 1 | ug/L | Final
61 | bf | Residential | 1st Floor | Kitchen Sink | DS203bf | 2016-05-07 | 09:10 |  | No Filter | 9 | Iron | N | 0.08 | U | mg/L | 0.016 | mg/L | 0.08 | mg/L | Final
61 | bf | Residential | 1st Floor | Kitchen Sink | DS203bf | 2016-05-07 | 09:10 |  | No Filter | 9 | Lead | Y | 1.99 |  | ug/L | 0.04 | ug/L | 0.5 | ug/L | Final
61 | bf | Residential | 1st Floor | Kitchen Sink | DS203bf | 2016-05-07 | 09:10 |  | No Filter | 9 | Magnesium | Y | 7.35 |  | mg/L | 0.022 | mg/L | 0.2 | mg/L | Final
61 | bf | Residential | 1st Floor | Kitchen Sink | DS203bf | 2016-05-07 | 09:10 |  | No Filter | 9 | Manganese | N | 0.008 | U | mg/L | 0.0016 | mg/L | 0.008 | mg/L | Final
61 | bf | Residential | 1st Floor | Kitchen Sink | DS203bf | 2016-05-07 | 09:10 |  | No Filter | 9 | Nickel | N | 0.006 | U | mg/L | 0.0018 | mg/L | 0.006 | mg/L | Final
61 | bf | Residential | 1st Floor | Kitchen Sink | DS203bf | 2016-05-07 | 09:10 |  | No Filter | 9 | Potassium | Y | 0.952 |  | mg/L | 0.072 | mg/L | 0.8 | mg/L | Final
61 | bf | Residential | 1st Floor | Kitchen Sink | DS203bf | 2016-05-07 | 09:10 |  | No Filter | 9 | Sodium | Y | 4.58 |  | mg/L | 0.036 | mg/L | 0.4 | mg/L | Final
61 | bf | Residential | 1st Floor | Kitchen Sink | DS203bf | 2016-05-07 | 09:10 |  | No Filter | 9 | Tin | N | 0.02 | U | mg/L | 0.0041 | mg/L | 0.02 | mg/L | Final
61 | bf | Residential | 1st Floor | Kitchen Sink | DS203bf | 2016-05-07 | 09:10 |  | No Filter | 9 | Zinc | Y | 0.0535 |  | mg/L | 0.69 | ug/L | 10 | ug/L | Final
61 | bf | Residential | 1st Floor | Kitchen Sink | S201bf | 2016-05-07 | 09:10 |  | No Filter | 9 | Aluminum | N | 0.2 | U | mg/L | 0.027 | mg/L | 0.2 | mg/L | Final
61 | bf | Residential | 1st Floor | Kitchen Sink | S201bf | 2016-05-07 | 09:10 |  | No Filter | 9 | Cadmium | N | 2 | U | ug/L | 0.00021 | mg/L | 0.002 | mg/L | Final
61 | bf | Residential | 1st Floor | Kitchen Sink | S201bf | 2016-05-07 | 09:10 |  | No Filter | 9 | Calcium | Y | 26 |  | mg/L | 0.021 | mg/L | 0.2 | mg/L | Final
61 | bf | Residential | 1st Floor | Kitchen Sink | S201bf | 2016-05-07 | 09:10 |  | No Filter | 9 | Chromium | N | 5 | U | ug/L | 0.00086 | mg/L | 0.005 | mg/L | Final
61 | bf | Residential | 1st Floor | Kitchen Sink | S201bf | 2016-05-07 | 09:10 |  | No Filter | 9 | Copper | Y | 69.5 |  | ug/L | 0.07 | ug/L | 1 | ug/L | Final
61 | bf | Residential | 1st Floor | Kitchen Sink | S201bf | 2016-05-07 | 09:10 |  | No Filter | 9 | Iron | N | 0.08 | U | mg/L | 0.016 | mg/L | 0.08 | mg/L | Final
61 | bf | Residential | 1st Floor | Kitchen Sink | S201bf | 2016-05-07 | 09:10 |  | No Filter | 9 | Lead | Y | 2.31 |  | ug/L | 0.04 | ug/L | 0.5 | ug/L | Final
61 | bf | Residential | 1st Floor | Kitchen Sink | S201bf | 2016-05-07 | 09:10 |  | No Filter | 9 | Magnesium | Y | 7.54 |  | mg/L | 0.022 | mg/L | 0.2 | mg/L | Final
61 | bf | Residential | 1st Floor | Kitchen Sink | S201bf | 2016-05-07 | 09:10 |  | No Filter | 9 | Manganese | N | 0.008 | U | mg/L | 0.0016 | mg/L | 0.008 | mg/L | Final
61 | bf | Residential | 1st Floor | Kitchen Sink | S201bf | 2016-05-07 | 09:10 |  | No Filter | 9 | Nickel | Y | 0.00721 |  | mg/L | 0.0018 | mg/L | 0.006 | mg/L | Final
61 | bf | Residential | 1st Floor | Kitchen Sink | S201bf | 2016-05-07 | 09:10 |  | No Filter | 9 | Potassium | Y | 0.961 |  | mg/L | 0.072 | mg/L | 0.8 | mg/L | Final
61 | bf | Residential | 1st Floor | Kitchen Sink | S201bf | 2016-05-07 | 09:10 |  | No Filter | 9 | Sodium | Y | 4.71 |  | mg/L | 0.036 | mg/L | 0.4 | mg/L | Final
61 | bf | Residential | 1st Floor | Kitchen Sink | S201bf | 2016-05-07 | 09:10 |  | No Filter | 9 | Tin | N | 0.02 | U | mg/L | 0.0041 | mg/L | 0.02 | mg/L | Final
61 | bf | Residential | 1st Floor | Kitchen Sink | S201bf | 2016-05-07 | 09:10 |  | No Filter | 9 | Zinc | Y | 0.103 |  | mg/L | 0.69 | ug/L | 10 | ug/L | Final
61 | bf | Residential | 1st Floor | Kitchen Sink | S202bf | 2016-05-07 | 09:10 |  | No Filter | 9 | Aluminum | N | 0.2 | U | mg/L | 0.027 | mg/L | 0.2 | mg/L | Final
61 | bf | Residential | 1st Floor | Kitchen Sink | S202bf | 2016-05-07 | 09:10 |  | No Filter | 9 | Cadmium | N | 2 | U | ug/L | 0.00021 | mg/L | 0.002 | mg/L | Final
61 | bf | Residential | 1st Floor | Kitchen Sink | S202bf | 2016-05-07 | 09:10 |  | No Filter | 9 | Calcium | Y | 25.5 |  | mg/L | 0.021 | mg/L | 0.2 | mg/L | Final
61 | bf | Residential | 1st Floor | Kitchen Sink | S202bf | 2016-05-07 | 09:10 |  | No Filter | 9 | Chromium | N | 5 | U | ug/L | 0.00086 | mg/L | 0.005 | mg/L | Final
61 | bf | Residential | 1st Floor | Kitchen Sink | S202bf | 2016-05-07 | 09:10 |  | No Filter | 9 | Copper | Y | 176 |  | ug/L | 0.07 | ug/L | 1 | ug/L | Final
61 | bf | Residential | 1st Floor | Kitchen Sink | S202bf | 2016-05-07 | 09:10 |  | No Filter | 9 | Iron | N | 0.08 | U | mg/L | 0.016 | mg/L | 0.08 | mg/L | Final
61 | bf | Residential | 1st Floor | Kitchen Sink | S202bf | 2016-05-07 | 09:10 |  | No Filter | 9 | Lead | Y | 4.18 |  | ug/L | 0.04 | ug/L | 0.5 | ug/L | Final
61 | bf | Residential | 1st Floor | Kitchen Sink | S202bf | 2016-05-07 | 09:10 |  | No Filter | 9 | Magnesium | Y | 7.3 |  | mg/L | 0.022 | mg/L | 0.2 | mg/L | Final
61 | bf | Residential | 1st Floor | Kitchen Sink | S202bf | 2016-05-07 | 09:10 |  | No Filter | 9 | Manganese | N | 0.008 | U | mg/L | 0.0016 | mg/L | 0.008 | mg/L | Final
61 | bf | Residential | 1st Floor | Kitchen Sink | S202bf | 2016-05-07 | 09:10 |  | No Filter | 9 | Nickel | N | 0.006 | U | mg/L | 0.0018 | mg/L | 0.006 | mg/L | Final
61 | bf | Residential | 1st Floor | Kitchen Sink | S202bf | 2016-05-07 | 09:10 |  | No Filter | 9 | Potassium | Y | 0.918 |  | mg/L | 0.072 | mg/L | 0.8 | mg/L | Final
61 | bf | Residential | 1st Floor | Kitchen Sink | S202bf | 2016-05-07 | 09:10 |  | No Filter | 9 | Sodium | Y | 4.55 |  | mg/L | 0.036 | mg/L | 0.4 | mg/L | Final
61 | bf | Residential | 1st Floor | Kitchen Sink | S202bf | 2016-05-07 | 09:10 |  | No Filter | 9 | Tin | N | 0.02 | U | mg/L | 0.0041 | mg/L | 0.02 | mg/L | Final
61 | bf | Residential | 1st Floor | Kitchen Sink | S202bf | 2016-05-07 | 09:10 |  | No Filter | 9 | Zinc | Y | 0.094 |  | mg/L | 0.69 | ug/L | 10 | ug/L | Final
61 | bf | Residential | 1st Floor | Kitchen Sink | S203bf | 2016-05-07 | 09:10 |  | No Filter | 9 | Aluminum | N | 0.2 | U | mg/L | 0.027 | mg/L | 0.2 | mg/L | Final
61 | bf | Residential | 1st Floor | Kitchen Sink | S203bf | 2016-05-07 | 09:10 |  | No Filter | 9 | Cadmium | N | 2 | U | ug/L | 0.00021 | mg/L | 0.002 | mg/L | Final
61 | bf | Residential | 1st Floor | Kitchen Sink | S203bf | 2016-05-07 | 09:10 |  | No Filter | 9 | Calcium | Y | 25.5 |  | mg/L | 0.021 | mg/L | 0.2 | mg/L | Final
61 | bf | Residential | 1st Floor | Kitchen Sink | S203bf | 2016-05-07 | 09:10 |  | No Filter | 9 | Chromium | N | 5 | U | ug/L | 0.00086 | mg/L | 0.005 | mg/L | Final
61 | bf | Residential | 1st Floor | Kitchen Sink | S203bf | 2016-05-07 | 09:10 |  | No Filter | 9 | Copper | Y | 70.1 |  | ug/L | 0.07 | ug/L | 1 | ug/L | Final
61 | bf | Residential | 1st Floor | Kitchen Sink | S203bf | 2016-05-07 | 09:10 |  | No Filter | 9 | Iron | N | 0.08 | U | mg/L | 0.016 | mg/L | 0.08 | mg/L | Final
61 | bf | Residential | 1st Floor | Kitchen Sink | S203bf | 2016-05-07 | 09:10 |  | No Filter | 9 | Lead | Y | 3.6 |  | ug/L | 0.04 | ug/L | 0.5 | ug/L | Final
61 | bf | Residential | 1st Floor | Kitchen Sink | S203bf | 2016-05-07 | 09:10 |  | No Filter | 9 | Magnesium | Y | 7.32 |  | mg/L | 0.022 | mg/L | 0.2 | mg/L | Final
61 | bf | Residential | 1st Floor | Kitchen Sink | S203bf | 2016-05-07 | 09:10 |  | No Filter | 9 | Manganese | N | 0.008 | U | mg/L | 0.0016 | mg/L | 0.008 | mg/L | Final
61 | bf | Residential | 1st Floor | Kitchen Sink | S203bf | 2016-05-07 | 09:10 |  | No Filter | 9 | Nickel | Y | 0.00618 |  | mg/L | 0.0018 | mg/L | 0.006 | mg/L | Final
61 | bf | Residential | 1st Floor | Kitchen Sink | S203bf | 2016-05-07 | 09:10 |  | No Filter | 9 | Potassium | Y | 0.979 |  | mg/L | 0.072 | mg/L | 0.8 | mg/L | Final
61 | bf | Residential | 1st Floor | Kitchen Sink | S203bf | 2016-05-07 | 09:10 |  | No Filter | 9 | Sodium | Y | 4.56 |  | mg/L | 0.036 | mg/L | 0.4 | mg/L | Final
61 | bf | Residential | 1st Floor | Kitchen Sink | S203bf | 2016-05-07 | 09:10 |  | No Filter | 9 | Tin | N | 0.02 | U | mg/L | 0.0041 | mg/L | 0.02 | mg/L | Final
61 | bf | Residential | 1st Floor | Kitchen Sink | S203bf | 2016-05-07 | 09:10 |  | No Filter | 9 | Zinc | Y | 0.0691 |  | mg/L | 0.69 | ug/L | 10 | ug/L | Final
61 | bf | Residential | 1st Floor | Kitchen Sink | S204bf | 2016-05-07 | 09:10 |  | No Filter | 9 | Aluminum | N | 0.2 | U | mg/L | 0.027 | mg/L | 0.2 | mg/L | Final
61 | bf | Residential | 1st Floor | Kitchen Sink | S204bf | 2016-05-07 | 09:10 |  | No Filter | 9 | Cadmium | N | 2 | U | ug/L | 0.00021 | mg/L | 0.002 | mg/L | Final
61 | bf | Residential | 1st Floor | Kitchen Sink | S204bf | 2016-05-07 | 09:10 |  | No Filter | 9 | Calcium | Y | 25.6 |  | mg/L | 0.021 | mg/L | 0.2 | mg/L | Final
61 | bf | Residential | 1st Floor | Kitchen Sink | S204bf | 2016-05-07 | 09:10 |  | No Filter | 9 | Chromium | N | 5 | U | ug/L | 0.00086 | mg/L | 0.005 | mg/L | Final
61 | bf | Residential | 1st Floor | Kitchen Sink | S204bf | 2016-05-07 | 09:10 |  | No Filter | 9 | Copper | Y | 53.5 |  | ug/L | 0.07 | ug/L | 1 | ug/L | Final
61 | bf | Residential | 1st Floor | Kitchen Sink | S204bf | 2016-05-07 | 09:10 |  | No Filter | 9 | Iron | N | 0.08 | U | mg/L | 0.016 | mg/L | 0.08 | mg/L | Final
61 | bf | Residential | 1st Floor | Kitchen Sink | S204bf | 2016-05-07 | 09:10 |  | No Filter | 9 | Lead | Y | 2.5 |  | ug/L | 0.04 | ug/L | 0.5 | ug/L | Final
61 | bf | Residential | 1st Floor | Kitchen Sink | S204bf | 2016-05-07 | 09:10 |  | No Filter | 9 | Magnesium | Y | 7.37 |  | mg/L | 0.022 | mg/L | 0.2 | mg/L | Final
61 | bf | Residential | 1st Floor | Kitchen Sink | S204bf | 2016-05-07 | 09:10 |  | No Filter | 9 | Manganese | N | 0.008 | U | mg/L | 0.0016 | mg/L | 0.008 | mg/L | Final
61 | bf | Residential | 1st Floor | Kitchen Sink | S204bf | 2016-05-07 | 09:10 |  | No Filter | 9 | Nickel | N | 0.006 | U | mg/L | 0.0018 | mg/L | 0.006 | mg/L | Final
61 | bf | Residential | 1st Floor | Kitchen Sink | S204bf | 2016-05-07 | 09:10 |  | No Filter | 9 | Potassium | Y | 0.957 |  | mg/L | 0.072 | mg/L | 0.8 | mg/L | Final
61 | bf | Residential | 1st Floor | Kitchen Sink | S204bf | 2016-05-07 | 09:10 |  | No Filter | 9 | Sodium | Y | 4.61 |  | mg/L | 0.036 | mg/L | 0.4 | mg/L | Final
61 | bf | Residential | 1st Floor | Kitchen Sink | S204bf | 2016-05-07 | 09:10 |  | No Filter | 9 | Tin | N | 0.02 | U | mg/L | 0.0041 | mg/L | 0.02 | mg/L | Final
61 | bf | Residential | 1st Floor | Kitchen Sink | S204bf | 2016-05-07 | 09:10 |  | No Filter | 9 | Zinc | Y | 0.073 |  | mg/L | 0.69 | ug/L | 10 | ug/L | Final
61 | bf | Residential | 1st Floor | Kitchen Sink | S205bf | 2016-05-07 | 09:10 |  | No Filter | 9 | Aluminum | N | 0.2 | U | mg/L | 0.027 | mg/L | 0.2 | mg/L | Final
61 | bf | Residential | 1st Floor | Kitchen Sink | S205bf | 2016-05-07 | 09:10 |  | No Filter | 9 | Cadmium | N | 2 | U | ug/L | 0.00021 | mg/L | 0.002 | mg/L | Final
61 | bf | Residential | 1st Floor | Kitchen Sink | S205bf | 2016-05-07 | 09:10 |  | No Filter | 9 | Calcium | Y | 25.5 |  | mg/L | 0.021 | mg/L | 0.2 | mg/L | Final
61 | bf | Residential | 1st Floor | Kitchen Sink | S205bf | 2016-05-07 | 09:10 |  | No Filter | 9 | Chromium | N | 5 | U | ug/L | 0.00086 | mg/L | 0.005 | mg/L | Final
61 | bf | Residential | 1st Floor | Kitchen Sink | S205bf | 2016-05-07 | 09:10 |  | No Filter | 9 | Copper | Y | 38.1 |  | ug/L | 0.07 | ug/L | 1 | ug/L | Final
61 | bf | Residential | 1st Floor | Kitchen Sink | S205bf | 2016-05-07 | 09:10 |  | No Filter | 9 | Iron | N | 0.08 | U | mg/L | 0.016 | mg/L | 0.08 | mg/L | Final
61 | bf | Residential | 1st Floor | Kitchen Sink | S205bf | 2016-05-07 | 09:10 |  | No Filter | 9 | Lead | Y | 2.55 |  | ug/L | 0.04 | ug/L | 0.5 | ug/L | Final
61 | bf | Residential | 1st Floor | Kitchen Sink | S205bf | 2016-05-07 | 09:10 |  | No Filter | 9 | Magnesium | Y | 7.33 |  | mg/L | 0.022 | mg/L | 0.2 | mg/L | Final
61 | bf | Residential | 1st Floor | Kitchen Sink | S205bf | 2016-05-07 | 09:10 |  | No Filter | 9 | Manganese | N | 0.008 | U | mg/L | 0.0016 | mg/L | 0.008 | mg/L | Final
61 | bf | Residential | 1st Floor | Kitchen Sink | S205bf | 2016-05-07 | 09:10 |  | No Filter | 9 | Nickel | N | 0.006 | U | mg/L | 0.0018 | mg/L | 0.006 | mg/L | Final
61 | bf | Residential | 1st Floor | Kitchen Sink | S205bf | 2016-05-07 | 09:10 |  | No Filter | 9 | Potassium | Y | 0.969 |  | mg/L | 0.072 | mg/L | 0.8 | mg/L | Final
61 | bf | Residential | 1st Floor | Kitchen Sink | S205bf | 2016-05-07 | 09:10 |  | No Filter | 9 | Sodium | Y | 4.57 |  | mg/L | 0.036 | mg/L | 0.4 | mg/L | Final
61 | bf | Residential | 1st Floor | Kitchen Sink | S205bf | 2016-05-07 | 09:10 |  | No Filter | 9 | Tin | N | 0.02 | U | mg/L | 0.0041 | mg/L | 0.02 | mg/L | Final
61 | bf | Residential | 1st Floor | Kitchen Sink | S205bf | 2016-05-07 | 09:10 |  | No Filter | 9 | Zinc | Y | 0.0689 |  | mg/L | 0.69 | ug/L | 10 | ug/L | Final
61 | bf | Residential | 1st Floor | Kitchen Sink | S206bf | 2016-05-07 | 09:10 |  | No Filter | 9 | Aluminum | N | 0.2 | U | mg/L | 0.027 | mg/L | 0.2 | mg/L | Final
61 | bf | Residential | 1st Floor | Kitchen Sink | S206bf | 2016-05-07 | 09:10 |  | No Filter | 9 | Cadmium | N | 2 | U | ug/L | 0.00021 | mg/L | 0.002 | mg/L | Final
61 | bf | Residential | 1st Floor | Kitchen Sink | S206bf | 2016-05-07 | 09:10 |  | No Filter | 9 | Calcium | Y | 28.1 | J | mg/L | 0.021 | mg/L | 0.2 | mg/L | Final
61 | bf | Residential | 1st Floor | Kitchen Sink | S206bf | 2016-05-07 | 09:10 |  | No Filter | 9 | Chromium | N | 5 | U | ug/L | 0.00086 | mg/L | 0.005 | mg/L | Final
61 | bf | Residential | 1st Floor | Kitchen Sink | S206bf | 2016-05-07 | 09:10 |  | No Filter | 9 | Copper | Y | 36.3 |  | ug/L | 0.07 | ug/L | 1 | ug/L | Final
61 | bf | Residential | 1st Floor | Kitchen Sink | S206bf | 2016-05-07 | 09:10 |  | No Filter | 9 | Iron | Y | 0.083 | J | mg/L | 0.016 | mg/L | 0.08 | mg/L | Final
61 | bf | Residential | 1st Floor | Kitchen Sink | S206bf | 2016-05-07 | 09:10 |  | No Filter | 9 | Lead | Y | 3.17 |  | ug/L | 0.04 | ug/L | 0.5 | ug/L | Final
61 | bf | Residential | 1st Floor | Kitchen Sink | S206bf | 2016-05-07 | 09:10 |  | No Filter | 9 | Magnesium | Y | 8.04 | J | mg/L | 0.022 | mg/L | 0.2 | mg/L | Final
61 | bf | Residential | 1st Floor | Kitchen Sink | S206bf | 2016-05-07 | 09:10 |  | No Filter | 9 | Manganese | N | 0.008 | U | mg/L | 0.0016 | mg/L | 0.008 | mg/L | Final
61 | bf | Residential | 1st Floor | Kitchen Sink | S206bf | 2016-05-07 | 09:10 |  | No Filter | 9 | Nickel | N | 0.006 | U | mg/L | 0.0018 | mg/L | 0.006 | mg/L | Final
61 | bf | Residential | 1st Floor | Kitchen Sink | S206bf | 2016-05-07 | 09:10 |  | No Filter | 9 | Potassium | Y | 1.03 | J | mg/L | 0.072 | mg/L | 0.8 | mg/L | Final
61 | bf | Residential | 1st Floor | Kitchen Sink | S206bf | 2016-05-07 | 09:10 |  | No Filter | 9 | Sodium | Y | 5.06 | J | mg/L | 0.036 | mg/L | 0.4 | mg/L | Final
61 | bf | Residential | 1st Floor | Kitchen Sink | S206bf | 2016-05-07 | 09:10 |  | No Filter | 9 | Tin | N | 0.02 | U | mg/L | 0.0041 | mg/L | 0.02 | mg/L | Final
61 | bf | Residential | 1st Floor | Kitchen Sink | S206bf | 2016-05-07 | 09:10 |  | No Filter | 9 | Zinc | Y | 0.0967 |  | mg/L | 0.69 | ug/L | 10 | ug/L | Final
61 | bf | Residential | 1st Floor | Kitchen Sink | S207bf | 2016-05-07 | 09:10 |  | No Filter | 9 | Aluminum | N | 0.2 | U | mg/L | 0.027 | mg/L | 0.2 | mg/L | Final
61 | bf | Residential | 1st Floor | Kitchen Sink | S207bf | 2016-05-07 | 09:10 |  | No Filter | 9 | Cadmium | N | 2 | U | ug/L | 0.00021 | mg/L | 0.002 | mg/L | Final
61 | bf | Residential | 1st Floor | Kitchen Sink | S207bf | 2016-05-07 | 09:10 |  | No Filter | 9 | Calcium | Y | 25.1 |  | mg/L | 0.021 | mg/L | 0.2 | mg/L | Final
61 | bf | Residential | 1st Floor | Kitchen Sink | S207bf | 2016-05-07 | 09:10 |  | No Filter | 9 | Chromium | N | 5 | U | ug/L | 0.00086 | mg/L | 0.005 | mg/L | Final
61 | bf | Residential | 1st Floor | Kitchen Sink | S207bf | 2016-05-07 | 09:10 |  | No Filter | 9 | Copper | Y | 36.4 |  | ug/L | 0.07 | ug/L | 1 | ug/L | Final
61 | bf | Residential | 1st Floor | Kitchen Sink | S207bf | 2016-05-07 | 09:10 |  | No Filter | 9 | Iron | Y | 0.0873 |  | mg/L | 0.016 | mg/L | 0.08 | mg/L | Final
61 | bf | Residential | 1st Floor | Kitchen Sink | S207bf | 2016-05-07 | 09:10 |  | No Filter | 9 | Lead | Y | 3.81 |  | ug/L | 0.04 | ug/L | 0.5 | ug/L | Final
61 | bf | Residential | 1st Floor | Kitchen Sink | S207bf | 2016-05-07 | 09:10 |  | No Filter | 9 | Magnesium | Y | 7.18 |  | mg/L | 0.022 | mg/L | 0.2 | mg/L | Final
61 | bf | Residential | 1st Floor | Kitchen Sink | S207bf | 2016-05-07 | 09:10 |  | No Filter | 9 | Manganese | N | 0.008 | U | mg/L | 0.0016 | mg/L | 0.008 | mg/L | Final
61 | bf | Residential | 1st Floor | Kitchen Sink | S207bf | 2016-05-07 | 09:10 |  | No Filter | 9 | Nickel | N | 0.006 | U | mg/L | 0.0018 | mg/L | 0.006 | mg/L | Final
61 | bf | Residential | 1st Floor | Kitchen Sink | S207bf | 2016-05-07 | 09:10 |  | No Filter | 9 | Potassium | Y | 0.917 |  | mg/L | 0.072 | mg/L | 0.8 | mg/L | Final
61 | bf | Residential | 1st Floor | Kitchen Sink | S207bf | 2016-05-07 | 09:10 |  | No Filter | 9 | Sodium | Y | 4.5 |  | mg/L | 0.036 | mg/L | 0.4 | mg/L | Final
61 | bf | Residential | 1st Floor | Kitchen Sink | S207bf | 2016-05-07 | 09:10 |  | No Filter | 9 | Tin | N | 0.02 | U | mg/L | 0.0041 | mg/L | 0.02 | mg/L | Final
61 | bf | Residential | 1st Floor | Kitchen Sink | S207bf | 2016-05-07 | 09:10 |  | No Filter | 9 | Zinc | Y | 0.102 |  | mg/L | 0.69 | ug/L | 10 | ug/L | Final
61 | bf | Residential | 1st Floor | Kitchen Sink | S208bf | 2016-05-07 | 09:10 |  | No Filter | 9 | Aluminum | N | 0.2 | U | mg/L | 0.027 | mg/L | 0.2 | mg/L | Final
61 | bf | Residential | 1st Floor | Kitchen Sink | S208bf | 2016-05-07 | 09:10 |  | No Filter | 9 | Cadmium | N | 2 | U | ug/L | 0.00021 | mg/L | 0.002 | mg/L | Final
61 | bf | Residential | 1st Floor | Kitchen Sink | S208bf | 2016-05-07 | 09:10 |  | No Filter | 9 | Calcium | Y | 25.1 |  | mg/L | 0.021 | mg/L | 0.2 | mg/L | Final
61 | bf | Residential | 1st Floor | Kitchen Sink | S208bf | 2016-05-07 | 09:10 |  | No Filter | 9 | Chromium | N | 5 | U | ug/L | 0.00086 | mg/L | 0.005 | mg/L | Final
61 | bf | Residential | 1st Floor | Kitchen Sink | S208bf | 2016-05-07 | 09:10 |  | No Filter | 9 | Copper | Y | 37.2 |  | ug/L | 0.07 | ug/L | 1 | ug/L | Final
61 | bf | Residential | 1st Floor | Kitchen Sink | S208bf | 2016-05-07 | 09:10 |  | No Filter | 9 | Iron | N | 0.08 | U | mg/L | 0.016 | mg/L | 0.08 | mg/L | Final
61 | bf | Residential | 1st Floor | Kitchen Sink | S208bf | 2016-05-07 | 09:10 |  | No Filter | 9 | Lead | Y | 4.13 |  | ug/L | 0.04 | ug/L | 0.5 | ug/L | Final
61 | bf | Residential | 1st Floor | Kitchen Sink | S208bf | 2016-05-07 | 09:10 |  | No Filter | 9 | Magnesium | Y | 7.18 |  | mg/L | 0.022 | mg/L | 0.2 | mg/L | Final
61 | bf | Residential | 1st Floor | Kitchen Sink | S208bf | 2016-05-07 | 09:10 |  | No Filter | 9 | Manganese | N | 0.008 | U | mg/L | 0.0016 | mg/L | 0.008 | mg/L | Final
61 | bf | Residential | 1st Floor | Kitchen Sink | S208bf | 2016-05-07 | 09:10 |  | No Filter | 9 | Nickel | N | 0.006 | U | mg/L | 0.0018 | mg/L | 0.006 | mg/L | Final
61 | bf | Residential | 1st Floor | Kitchen Sink | S208bf | 2016-05-07 | 09:10 |  | No Filter | 9 | Potassium | Y | 0.965 |  | mg/L | 0.072 | mg/L | 0.8 | mg/L | Final
61 | bf | Residential | 1st Floor | Kitchen Sink | S208bf | 2016-05-07 | 09:10 |  | No Filter | 9 | Sodium | Y | 4.47 |  | mg/L | 0.036 | mg/L | 0.4 | mg/L | Final
61 | bf | Residential | 1st Floor | Kitchen Sink | S208bf | 2016-05-07 | 09:10 |  | No Filter | 9 | Tin | N | 0.02 | U | mg/L | 0.0041 | mg/L | 0.02 | mg/L | Final
61 | bf | Residential | 1st Floor | Kitchen Sink | S208bf | 2016-05-07 | 09:10 |  | No Filter | 9 | Zinc | Y | 0.137 |  | mg/L | 0.69 | ug/L | 10 | ug/L | Final
61 | bf | Residential | 1st Floor | Kitchen Sink | S209bf | 2016-05-07 | 09:10 |  | No Filter | 9 | Aluminum | N | 0.2 | U | mg/L | 0.027 | mg/L | 0.2 | mg/L | Final
61 | bf | Residential | 1st Floor | Kitchen Sink | S209bf | 2016-05-07 | 09:10 |  | No Filter | 9 | Cadmium | N | 2 | U | ug/L | 0.00021 | mg/L | 0.002 | mg/L | Final
61 | bf | Residential | 1st Floor | Kitchen Sink | S209bf | 2016-05-07 | 09:10 |  | No Filter | 9 | Calcium | Y | 25.6 |  | mg/L | 0.021 | mg/L | 0.2 | mg/L | Final
61 | bf | Residential | 1st Floor | Kitchen Sink | S209bf | 2016-05-07 | 09:10 |  | No Filter | 9 | Chromium | N | 5 | U | ug/L | 0.00086 | mg/L | 0.005 | mg/L | Final
61 | bf | Residential | 1st Floor | Kitchen Sink | S209bf | 2016-05-07 | 09:10 |  | No Filter | 9 | Copper | Y | 15.5 |  | ug/L | 0.07 | ug/L | 1 | ug/L | Final
61 | bf | Residential | 1st Floor | Kitchen Sink | S209bf | 2016-05-07 | 09:10 |  | No Filter | 9 | Iron | N | 0.08 | U | mg/L | 0.016 | mg/L | 0.08 | mg/L | Final
61 | bf | Residential | 1st Floor | Kitchen Sink | S209bf | 2016-05-07 | 09:10 |  | No Filter | 9 | Lead | Y | 3.14 |  | ug/L | 0.04 | ug/L | 0.5 | ug/L | Final
61 | bf | Residential | 1st Floor | Kitchen Sink | S209bf | 2016-05-07 | 09:10 |  | No Filter | 9 | Magnesium | Y | 7.37 |  | mg/L | 0.022 | mg/L | 0.2 | mg/L | Final
61 | bf | Residential | 1st Floor | Kitchen Sink | S209bf | 2016-05-07 | 09:10 |  | No Filter | 9 | Manganese | N | 0.008 | U | mg/L | 0.0016 | mg/L | 0.008 | mg/L | Final
61 | bf | Residential | 1st Floor | Kitchen Sink | S209bf | 2016-05-07 | 09:10 |  | No Filter | 9 | Nickel | N | 0.006 | U | mg/L | 0.0018 | mg/L | 0.006 | mg/L | Final
61 | bf | Residential | 1st Floor | Kitchen Sink | S209bf | 2016-05-07 | 09:10 |  | No Filter | 9 | Potassium | Y | 0.961 |  | mg/L | 0.072 | mg/L | 0.8 | mg/L | Final
61 | bf | Residential | 1st Floor | Kitchen Sink | S209bf | 2016-05-07 | 09:10 |  | No Filter | 9 | Sodium | Y | 4.56 |  | mg/L | 0.036 | mg/L | 0.4 | mg/L | Final
61 | bf | Residential | 1st Floor | Kitchen Sink | S209bf | 2016-05-07 | 09:10 |  | No Filter | 9 | Tin | N | 0.02 | U | mg/L | 0.0041 | mg/L | 0.02 | mg/L | Final
61 | bf | Residential | 1st Floor | Kitchen Sink | S209bf | 2016-05-07 | 09:10 |  | No Filter | 9 | Zinc | Y | 0.264 |  | mg/L | 0.69 | ug/L | 10 | ug/L | Final
61 | bf | Residential | 1st Floor | Kitchen Sink | S210bf | 2016-05-07 | 09:10 |  | No Filter | 9 | Aluminum | N | 0.2 | U | mg/L | 0.027 | mg/L | 0.2 | mg/L | Final
61 | bf | Residential | 1st Floor | Kitchen Sink | S210bf | 2016-05-07 | 09:10 |  | No Filter | 9 | Cadmium | N | 2 | U | ug/L | 0.00021 | mg/L | 0.002 | mg/L | Final
61 | bf | Residential | 1st Floor | Kitchen Sink | S210bf | 2016-05-07 | 09:10 |  | No Filter | 9 | Calcium | Y | 25.5 |  | mg/L | 0.021 | mg/L | 0.2 | mg/L | Final
61 | bf | Residential | 1st Floor | Kitchen Sink | S210bf | 2016-05-07 | 09:10 |  | No Filter | 9 | Chromium | N | 5 | U | ug/L | 0.00086 | mg/L | 0.005 | mg/L | Final
61 | bf | Residential | 1st Floor | Kitchen Sink | S210bf | 2016-05-07 | 09:10 |  | No Filter | 9 | Copper | Y | 9.76 |  | ug/L | 0.07 | ug/L | 1 | ug/L | Final
61 | bf | Residential | 1st Floor | Kitchen Sink | S210bf | 2016-05-07 | 09:10 |  | No Filter | 9 | Iron | N | 0.08 | U | mg/L | 0.016 | mg/L | 0.08 | mg/L | Final
61 | bf | Residential | 1st Floor | Kitchen Sink | S210bf | 2016-05-07 | 09:10 |  | No Filter | 9 | Lead | Y | 2.91 |  | ug/L | 0.04 | ug/L | 0.5 | ug/L | Final
61 | bf | Residential | 1st Floor | Kitchen Sink | S210bf | 2016-05-07 | 09:10 |  | No Filter | 9 | Magnesium | Y | 7.37 |  | mg/L | 0.022 | mg/L | 0.2 | mg/L | Final
61 | bf | Residential | 1st Floor | Kitchen Sink | S210bf | 2016-05-07 | 09:10 |  | No Filter | 9 | Manganese | N | 0.008 | U | mg/L | 0.0016 | mg/L | 0.008 | mg/L | Final
61 | bf | Residential | 1st Floor | Kitchen Sink | S210bf | 2016-05-07 | 09:10 |  | No Filter | 9 | Nickel | N | 0.006 | U | mg/L | 0.0018 | mg/L | 0.006 | mg/L | Final
61 | bf | Residential | 1st Floor | Kitchen Sink | S210bf | 2016-05-07 | 09:10 |  | No Filter | 9 | Potassium | Y | 0.947 |  | mg/L | 0.072 | mg/L | 0.8 | mg/L | Final
61 | bf | Residential | 1st Floor | Kitchen Sink | S210bf | 2016-05-07 | 09:10 |  | No Filter | 9 | Sodium | Y | 4.54 |  | mg/L | 0.036 | mg/L | 0.4 | mg/L | Final
61 | bf | Residential | 1st Floor | Kitchen Sink | S210bf | 2016-05-07 | 09:10 |  | No Filter | 9 | Tin | N | 0.02 | U | mg/L | 0.0041 | mg/L | 0.02 | mg/L | Final
61 | bf | Residential | 1st Floor | Kitchen Sink | S210bf | 2016-05-07 | 09:10 |  | No Filter | 9 | Zinc | Y | 0.401 |  | mg/L | 0.69 | ug/L | 10 | ug/L | Final
61 | bf | Residential | 1st Floor | Kitchen Sink | S211bf | 2016-05-07 | 09:10 |  | No Filter | 9 | Aluminum | N | 0.2 | U | mg/L | 0.027 | mg/L | 0.2 | mg/L | Final
61 | bf | Residential | 1st Floor | Kitchen Sink | S211bf | 2016-05-07 | 09:10 |  | No Filter | 9 | Cadmium | N | 2 | U | ug/L | 0.00021 | mg/L | 0.002 | mg/L | Final
61 | bf | Residential | 1st Floor | Kitchen Sink | S211bf | 2016-05-07 | 09:10 |  | No Filter | 9 | Calcium | Y | 26 |  | mg/L | 0.021 | mg/L | 0.2 | mg/L | Final
61 | bf | Residential | 1st Floor | Kitchen Sink | S211bf | 2016-05-07 | 09:10 |  | No Filter | 9 | Chromium | N | 5 | U | ug/L | 0.00086 | mg/L | 0.005 | mg/L | Final
61 | bf | Residential | 1st Floor | Kitchen Sink | S211bf | 2016-05-07 | 09:10 |  | No Filter | 9 | Copper | Y | 9.18 |  | ug/L | 0.07 | ug/L | 1 | ug/L | Final
61 | bf | Residential | 1st Floor | Kitchen Sink | S211bf | 2016-05-07 | 09:10 |  | No Filter | 9 | Iron | N | 0.08 | U | mg/L | 0.016 | mg/L | 0.08 | mg/L | Final
61 | bf | Residential | 1st Floor | Kitchen Sink | S211bf | 2016-05-07 | 09:10 |  | No Filter | 9 | Lead | Y | 3.5 |  | ug/L | 0.04 | ug/L | 0.5 | ug/L | Final
61 | bf | Residential | 1st Floor | Kitchen Sink | S211bf | 2016-05-07 | 09:10 |  | No Filter | 9 | Magnesium | Y | 7.54 |  | mg/L | 0.022 | mg/L | 0.2 | mg/L | Final
61 | bf | Residential | 1st Floor | Kitchen Sink | S211bf | 2016-05-07 | 09:10 |  | No Filter | 9 | Manganese | N | 0.008 | U | mg/L | 0.0016 | mg/L | 0.008 | mg/L | Final
61 | bf | Residential | 1st Floor | Kitchen Sink | S211bf | 2016-05-07 | 09:10 |  | No Filter | 9 | Nickel | N | 0.006 | U | mg/L | 0.0018 | mg/L | 0.006 | mg/L | Final
61 | bf | Residential | 1st Floor | Kitchen Sink | S211bf | 2016-05-07 | 09:10 |  | No Filter | 9 | Potassium | Y | 0.957 |  | mg/L | 0.072 | mg/L | 0.8 | mg/L | Final
61 | bf | Residential | 1st Floor | Kitchen Sink | S211bf | 2016-05-07 | 09:10 |  | No Filter | 9 | Sodium | Y | 4.65 |  | mg/L | 0.036 | mg/L | 0.4 | mg/L | Final
61 | bf | Residential | 1st Floor | Kitchen Sink | S211bf | 2016-05-07 | 09:10 |  | No Filter | 9 | Tin | N | 0.02 | U | mg/L | 0.0041 | mg/L | 0.02 | mg/L | Final
61 | bf | Residential | 1st Floor | Kitchen Sink | S211bf | 2016-05-07 | 09:10 |  | No Filter | 9 | Zinc | Y | 0.425 |  | mg/L | 0.69 | ug/L | 10 | ug/L | Final
61 | bf | Residential | 1st Floor | Kitchen Sink | S212bf | 2016-05-07 | 09:10 |  | No Filter | 9 | Aluminum | N | 0.2 | U | mg/L | 0.027 | mg/L | 0.2 | mg/L | Final
61 | bf | Residential | 1st Floor | Kitchen Sink | S212bf | 2016-05-07 | 09:10 |  | No Filter | 9 | Cadmium | N | 2 | U | ug/L | 0.00021 | mg/L | 0.002 | mg/L | Final
61 | bf | Residential | 1st Floor | Kitchen Sink | S212bf | 2016-05-07 | 09:10 |  | No Filter | 9 | Calcium | Y | 25.8 |  | mg/L | 0.021 | mg/L | 0.2 | mg/L | Final
61 | bf | Residential | 1st Floor | Kitchen Sink | S212bf | 2016-05-07 | 09:10 |  | No Filter | 9 | Chromium | N | 5 | U | ug/L | 0.00086 | mg/L | 0.005 | mg/L | Final
61 | bf | Residential | 1st Floor | Kitchen Sink | S212bf | 2016-05-07 | 09:10 |  | No Filter | 9 | Copper | Y | 8.76 |  | ug/L | 0.07 | ug/L | 1 | ug/L | Final
61 | bf | Residential | 1st Floor | Kitchen Sink | S212bf | 2016-05-07 | 09:10 |  | No Filter | 9 | Iron | N | 0.08 | U | mg/L | 0.016 | mg/L | 0.08 | mg/L | Final
61 | bf | Residential | 1st Floor | Kitchen Sink | S212bf | 2016-05-07 | 09:10 |  | No Filter | 9 | Lead | Y | 7.93 |  | ug/L | 0.04 | ug/L | 0.5 | ug/L | Final
61 | bf | Residential | 1st Floor | Kitchen Sink | S212bf | 2016-05-07 | 09:10 |  | No Filter | 9 | Magnesium | Y | 7.42 |  | mg/L | 0.022 | mg/L | 0.2 | mg/L | Final
61 | bf | Residential | 1st Floor | Kitchen Sink | S212bf | 2016-05-07 | 09:10 |  | No Filter | 9 | Manganese | N | 0.008 | U | mg/L | 0.0016 | mg/L | 0.008 | mg/L | Final
61 | bf | Residential | 1st Floor | Kitchen Sink | S212bf | 2016-05-07 | 09:10 |  | No Filter | 9 | Nickel | N | 0.006 | U | mg/L | 0.0018 | mg/L | 0.006 | mg/L | Final
61 | bf | Residential | 1st Floor | Kitchen Sink | S212bf | 2016-05-07 | 09:10 |  | No Filter | 9 | Potassium | Y | 0.94 |  | mg/L | 0.072 | mg/L | 0.8 | mg/L | Final
61 | bf | Residential | 1st Floor | Kitchen Sink | S212bf | 2016-05-07 | 09:10 |  | No Filter | 9 | Sodium | Y | 4.58 |  | mg/L | 0.036 | mg/L | 0.4 | mg/L | Final
61 | bf | Residential | 1st Floor | Kitchen Sink | S212bf | 2016-05-07 | 09:10 |  | No Filter | 9 | Tin | N | 0.02 | U | mg/L | 0.0041 | mg/L | 0.02 | mg/L | Final
61 | bf | Residential | 1st Floor | Kitchen Sink | S212bf | 2016-05-07 | 09:10 |  | No Filter | 9 | Zinc | Y | 0.237 |  | mg/L | 0.69 | ug/L | 10 | ug/L | Final
61 | bf | Residential | 1st Floor | Kitchen Sink | S213bf | 2016-05-07 | 09:10 |  | No Filter | 9 | Aluminum | N | 0.2 | U | mg/L | 0.027 | mg/L | 0.2 | mg/L | Final
61 | bf | Residential | 1st Floor | Kitchen Sink | S213bf | 2016-05-07 | 09:10 |  | No Filter | 9 | Cadmium | N | 2 | U | ug/L | 0.00021 | mg/L | 0.002 | mg/L | Final
61 | bf | Residential | 1st Floor | Kitchen Sink | S213bf | 2016-05-07 | 09:10 |  | No Filter | 9 | Calcium | Y | 25.9 |  | mg/L | 0.021 | mg/L | 0.2 | mg/L | Final
61 | bf | Residential | 1st Floor | Kitchen Sink | S213bf | 2016-05-07 | 09:10 |  | No Filter | 9 | Chromium | N | 5 | U | ug/L | 0.00086 | mg/L | 0.005 | mg/L | Final
61 | bf | Residential | 1st Floor | Kitchen Sink | S213bf | 2016-05-07 | 09:10 |  | No Filter | 9 | Copper | Y | 7.56 |  | ug/L | 0.07 | ug/L | 1 | ug/L | Final
61 | bf | Residential | 1st Floor | Kitchen Sink | S213bf | 2016-05-07 | 09:10 |  | No Filter | 9 | Iron | N | 0.08 | U | mg/L | 0.016 | mg/L | 0.08 | mg/L | Final
61 | bf | Residential | 1st Floor | Kitchen Sink | S213bf | 2016-05-07 | 09:10 |  | No Filter | 9 | Lead | Y | 9.56 |  | ug/L | 0.04 | ug/L | 0.5 | ug/L | Final
61 | bf | Residential | 1st Floor | Kitchen Sink | S213bf | 2016-05-07 | 09:10 |  | No Filter | 9 | Magnesium | Y | 7.46 |  | mg/L | 0.022 | mg/L | 0.2 | mg/L | Final
61 | bf | Residential | 1st Floor | Kitchen Sink | S213bf | 2016-05-07 | 09:10 |  | No Filter | 9 | Manganese | N | 0.008 | U | mg/L | 0.0016 | mg/L | 0.008 | mg/L | Final
61 | bf | Residential | 1st Floor | Kitchen Sink | S213bf | 2016-05-07 | 09:10 |  | No Filter | 9 | Nickel | N | 0.006 | U | mg/L | 0.0018 | mg/L | 0.006 | mg/L | Final
61 | bf | Residential | 1st Floor | Kitchen Sink | S213bf | 2016-05-07 | 09:10 |  | No Filter | 9 | Potassium | Y | 0.965 |  | mg/L | 0.072 | mg/L | 0.8 | mg/L | Final
61 | bf | Residential | 1st Floor | Kitchen Sink | S213bf | 2016-05-07 | 09:10 |  | No Filter | 9 | Sodium | Y | 4.61 |  | mg/L | 0.036 | mg/L | 0.4 | mg/L | Final
61 | bf | Residential | 1st Floor | Kitchen Sink | S213bf | 2016-05-07 | 09:10 |  | No Filter | 9 | Tin | N | 0.02 | U | mg/L | 0.0041 | mg/L | 0.02 | mg/L | Final
61 | bf | Residential | 1st Floor | Kitchen Sink | S213bf | 2016-05-07 | 09:10 |  | No Filter | 9 | Zinc | Y | 0.109 |  | mg/L | 0.69 | ug/L | 10 | ug/L | Final
61 | bf | Residential | 1st Floor | Kitchen Sink | S214bf | 2016-05-07 | 09:10 |  | No Filter | 9 | Aluminum | N | 0.2 | U | mg/L | 0.027 | mg/L | 0.2 | mg/L | Final
61 | bf | Residential | 1st Floor | Kitchen Sink | S214bf | 2016-05-07 | 09:10 |  | No Filter | 9 | Cadmium | N | 2 | U | ug/L | 0.00021 | mg/L | 0.002 | mg/L | Final
61 | bf | Residential | 1st Floor | Kitchen Sink | S214bf | 2016-05-07 | 09:10 |  | No Filter | 9 | Calcium | Y | 25.8 |  | mg/L | 0.021 | mg/L | 0.2 | mg/L | Final
61 | bf | Residential | 1st Floor | Kitchen Sink | S214bf | 2016-05-07 | 09:10 |  | No Filter | 9 | Chromium | N | 5 | U | ug/L | 0.00086 | mg/L | 0.005 | mg/L | Final
61 | bf | Residential | 1st Floor | Kitchen Sink | S214bf | 2016-05-07 | 09:10 |  | No Filter | 9 | Copper | Y | 7.53 |  | ug/L | 0.07 | ug/L | 1 | ug/L | Final
61 | bf | Residential | 1st Floor | Kitchen Sink | S214bf | 2016-05-07 | 09:10 |  | No Filter | 9 | Iron | N | 0.08 | U | mg/L | 0.016 | mg/L | 0.08 | mg/L | Final
61 | bf | Residential | 1st Floor | Kitchen Sink | S214bf | 2016-05-07 | 09:10 |  | No Filter | 9 | Lead | Y | 8.73 |  | ug/L | 0.04 | ug/L | 0.5 | ug/L | Final
61 | bf | Residential | 1st Floor | Kitchen Sink | S214bf | 2016-05-07 | 09:10 |  | No Filter | 9 | Magnesium | Y | 7.44 |  | mg/L | 0.022 | mg/L | 0.2 | mg/L | Final
61 | bf | Residential | 1st Floor | Kitchen Sink | S214bf | 2016-05-07 | 09:10 |  | No Filter | 9 | Manganese | N | 0.008 | U | mg/L | 0.0016 | mg/L | 0.008 | mg/L | Final
61 | bf | Residential | 1st Floor | Kitchen Sink | S214bf | 2016-05-07 | 09:10 |  | No Filter | 9 | Nickel | N | 0.006 | U | mg/L | 0.0018 | mg/L | 0.006 | mg/L | Final
61 | bf | Residential | 1st Floor | Kitchen Sink | S214bf | 2016-05-07 | 09:10 |  | No Filter | 9 | Potassium | Y | 0.989 |  | mg/L | 0.072 | mg/L | 0.8 | mg/L | Final
61 | bf | Residential | 1st Floor | Kitchen Sink | S214bf | 2016-05-07 | 09:10 |  | No Filter | 9 | Sodium | Y | 4.61 |  | mg/L | 0.036 | mg/L | 0.4 | mg/L | Final
61 | bf | Residential | 1st Floor | Kitchen Sink | S214bf | 2016-05-07 | 09:10 |  | No Filter | 9 | Tin | N | 0.02 | U | mg/L | 0.0041 | mg/L | 0.02 | mg/L | Final
61 | bf | Residential | 1st Floor | Kitchen Sink | S214bf | 2016-05-07 | 09:10 |  | No Filter | 9 | Zinc | Y | 0.0948 |  | mg/L | 0.69 | ug/L | 10 | ug/L | Final
61 | bf | Residential | 1st Floor | Kitchen Sink | S215bf | 2016-05-07 | 09:10 |  | No Filter | 9 | Aluminum | N | 0.2 | U | mg/L | 0.027 | mg/L | 0.2 | mg/L | Final
61 | bf | Residential | 1st Floor | Kitchen Sink | S215bf | 2016-05-07 | 09:10 |  | No Filter | 9 | Cadmium | N | 2 | U | ug/L | 0.00021 | mg/L | 0.002 | mg/L | Final
61 | bf | Residential | 1st Floor | Kitchen Sink | S215bf | 2016-05-07 | 09:10 |  | No Filter | 9 | Calcium | Y | 26 |  | mg/L | 0.021 | mg/L | 0.2 | mg/L | Final
61 | bf | Residential | 1st Floor | Kitchen Sink | S215bf | 2016-05-07 | 09:10 |  | No Filter | 9 | Chromium | N | 5 | U | ug/L | 0.00086 | mg/L | 0.005 | mg/L | Final
61 | bf | Residential | 1st Floor | Kitchen Sink | S215bf | 2016-05-07 | 09:10 |  | No Filter | 9 | Copper | Y | 6.77 |  | ug/L | 0.07 | ug/L | 1 | ug/L | Final
61 | bf | Residential | 1st Floor | Kitchen Sink | S215bf | 2016-05-07 | 09:10 |  | No Filter | 9 | Iron | N | 0.08 | U | mg/L | 0.016 | mg/L | 0.08 | mg/L | Final
61 | bf | Residential | 1st Floor | Kitchen Sink | S215bf | 2016-05-07 | 09:10 |  | No Filter | 9 | Lead | Y | 4.02 |  | ug/L | 0.04 | ug/L | 0.5 | ug/L | Final
61 | bf | Residential | 1st Floor | Kitchen Sink | S215bf | 2016-05-07 | 09:10 |  | No Filter | 9 | Magnesium | Y | 7.5 |  | mg/L | 0.022 | mg/L | 0.2 | mg/L | Final
61 | bf | Residential | 1st Floor | Kitchen Sink | S215bf | 2016-05-07 | 09:10 |  | No Filter | 9 | Manganese | N | 0.008 | U | mg/L | 0.0016 | mg/L | 0.008 | mg/L | Final
61 | bf | Residential | 1st Floor | Kitchen Sink | S215bf | 2016-05-07 | 09:10 |  | No Filter | 9 | Nickel | N | 0.006 | U | mg/L | 0.0018 | mg/L | 0.006 | mg/L | Final
61 | bf | Residential | 1st Floor | Kitchen Sink | S215bf | 2016-05-07 | 09:10 |  | No Filter | 9 | Potassium | Y | 0.945 |  | mg/L | 0.072 | mg/L | 0.8 | mg/L | Final
61 | bf | Residential | 1st Floor | Kitchen Sink | S215bf | 2016-05-07 | 09:10 |  | No Filter | 9 | Sodium | Y | 4.68 |  | mg/L | 0.036 | mg/L | 0.4 | mg/L | Final
61 | bf | Residential | 1st Floor | Kitchen Sink | S215bf | 2016-05-07 | 09:10 |  | No Filter | 9 | Tin | N | 0.02 | U | mg/L | 0.0041 | mg/L | 0.02 | mg/L | Final
61 | bf | Residential | 1st Floor | Kitchen Sink | S215bf | 2016-05-07 | 09:10 |  | No Filter | 9 | Zinc | Y | 0.0825 |  | mg/L | 0.69 | ug/L | 10 | ug/L | Final
61 | bf | Residential | 1st Floor | Kitchen Sink | S216bf | 2016-05-07 | 09:10 |  | No Filter | 9 | Aluminum | N | 0.2 | U | mg/L | 0.027 | mg/L | 0.2 | mg/L | Final
61 | bf | Residential | 1st Floor | Kitchen Sink | S216bf | 2016-05-07 | 09:10 |  | No Filter | 9 | Cadmium | N | 2 | U | ug/L | 0.00021 | mg/L | 0.002 | mg/L | Final
61 | bf | Residential | 1st Floor | Kitchen Sink | S216bf | 2016-05-07 | 09:10 |  | No Filter | 9 | Calcium | Y | 27.3 |  | mg/L | 0.021 | mg/L | 0.2 | mg/L | Final
61 | bf | Residential | 1st Floor | Kitchen Sink | S216bf | 2016-05-07 | 09:10 |  | No Filter | 9 | Chromium | N | 5 | U | ug/L | 0.00086 | mg/L | 0.005 | mg/L | Final
61 | bf | Residential | 1st Floor | Kitchen Sink | S216bf | 2016-05-07 | 09:10 |  | No Filter | 9 | Copper | Y | 6.68 |  | ug/L | 0.07 | ug/L | 1 | ug/L | Final
61 | bf | Residential | 1st Floor | Kitchen Sink | S216bf | 2016-05-07 | 09:10 |  | No Filter | 9 | Iron | N | 0.08 | U | mg/L | 0.016 | mg/L | 0.08 | mg/L | Final
61 | bf | Residential | 1st Floor | Kitchen Sink | S216bf | 2016-05-07 | 09:10 |  | No Filter | 9 | Lead | Y | 2.68 |  | ug/L | 0.04 | ug/L | 0.5 | ug/L | Final
61 | bf | Residential | 1st Floor | Kitchen Sink | S216bf | 2016-05-07 | 09:10 |  | No Filter | 9 | Magnesium | Y | 7.89 |  | mg/L | 0.022 | mg/L | 0.2 | mg/L | Final
61 | bf | Residential | 1st Floor | Kitchen Sink | S216bf | 2016-05-07 | 09:10 |  | No Filter | 9 | Manganese | N | 0.008 | U | mg/L | 0.0016 | mg/L | 0.008 | mg/L | Final
61 | bf | Residential | 1st Floor | Kitchen Sink | S216bf | 2016-05-07 | 09:10 |  | No Filter | 9 | Nickel | N | 0.006 | U | mg/L | 0.0018 | mg/L | 0.006 | mg/L | Final
61 | bf | Residential | 1st Floor | Kitchen Sink | S216bf | 2016-05-07 | 09:10 |  | No Filter | 9 | Potassium | Y | 1.01 |  | mg/L | 0.072 | mg/L | 0.8 | mg/L | Final
61 | bf | Residential | 1st Floor | Kitchen Sink | S216bf | 2016-05-07 | 09:10 |  | No Filter | 9 | Sodium | Y | 4.92 |  | mg/L | 0.036 | mg/L | 0.4 | mg/L | Final
61 | bf | Residential | 1st Floor | Kitchen Sink | S216bf | 2016-05-07 | 09:10 |  | No Filter | 9 | Tin | N | 0.02 | U | mg/L | 0.0041 | mg/L | 0.02 | mg/L | Final
61 | bf | Residential | 1st Floor | Kitchen Sink | S216bf | 2016-05-07 | 09:10 |  | No Filter | 9 | Zinc | Y | 0.0798 |  | mg/L | 0.69 | ug/L | 10 | ug/L | Final
61 | bf | Residential | 1st Floor | Kitchen Sink | S217bf | 2016-05-07 | 09:10 |  | No Filter | 9 | Aluminum | N | 0.2 | U | mg/L | 0.027 | mg/L | 0.2 | mg/L | Final
61 | bf | Residential | 1st Floor | Kitchen Sink | S217bf | 2016-05-07 | 09:10 |  | No Filter | 9 | Cadmium | N | 2 | U | ug/L | 0.00021 | mg/L | 0.002 | mg/L | Final
61 | bf | Residential | 1st Floor | Kitchen Sink | S217bf | 2016-05-07 | 09:10 |  | No Filter | 9 | Calcium | Y | 25.5 |  | mg/L | 0.021 | mg/L | 0.2 | mg/L | Final
61 | bf | Residential | 1st Floor | Kitchen Sink | S217bf | 2016-05-07 | 09:10 |  | No Filter | 9 | Chromium | N | 5 | U | ug/L | 0.00086 | mg/L | 0.005 | mg/L | Final
61 | bf | Residential | 1st Floor | Kitchen Sink | S217bf | 2016-05-07 | 09:10 |  | No Filter | 9 | Copper | Y | 6.34 |  | ug/L | 0.07 | ug/L | 1 | ug/L | Final
61 | bf | Residential | 1st Floor | Kitchen Sink | S217bf | 2016-05-07 | 09:10 |  | No Filter | 9 | Iron | N | 0.08 | U | mg/L | 0.016 | mg/L | 0.08 | mg/L | Final
61 | bf | Residential | 1st Floor | Kitchen Sink | S217bf | 2016-05-07 | 09:10 |  | No Filter | 9 | Lead | Y | 2.45 |  | ug/L | 0.04 | ug/L | 0.5 | ug/L | Final
61 | bf | Residential | 1st Floor | Kitchen Sink | S217bf | 2016-05-07 | 09:10 |  | No Filter | 9 | Magnesium | Y | 7.37 |  | mg/L | 0.022 | mg/L | 0.2 | mg/L | Final
61 | bf | Residential | 1st Floor | Kitchen Sink | S217bf | 2016-05-07 | 09:10 |  | No Filter | 9 | Manganese | N | 0.008 | U | mg/L | 0.0016 | mg/L | 0.008 | mg/L | Final
61 | bf | Residential | 1st Floor | Kitchen Sink | S217bf | 2016-05-07 | 09:10 |  | No Filter | 9 | Nickel | N | 0.006 | U | mg/L | 0.0018 | mg/L | 0.006 | mg/L | Final
61 | bf | Residential | 1st Floor | Kitchen Sink | S217bf | 2016-05-07 | 09:10 |  | No Filter | 9 | Potassium | Y | 0.943 |  | mg/L | 0.072 | mg/L | 0.8 | mg/L | Final
61 | bf | Residential | 1st Floor | Kitchen Sink | S217bf | 2016-05-07 | 09:10 |  | No Filter | 9 | Sodium | Y | 4.58 |  | mg/L | 0.036 | mg/L | 0.4 | mg/L | Final
61 | bf | Residential | 1st Floor | Kitchen Sink | S217bf | 2016-05-07 | 09:10 |  | No Filter | 9 | Tin | N | 0.02 | U | mg/L | 0.0041 | mg/L | 0.02 | mg/L | Final
61 | bf | Residential | 1st Floor | Kitchen Sink | S217bf | 2016-05-07 | 09:10 |  | No Filter | 9 | Zinc | Y | 0.074 |  | mg/L | 0.69 | ug/L | 10 | ug/L | Final
61 | bf | Residential | 1st Floor | Kitchen Sink | S218bf | 2016-05-07 | 09:10 |  | No Filter | 9 | Aluminum | N | 0.2 | U | mg/L | 0.027 | mg/L | 0.2 | mg/L | Final
61 | bf | Residential | 1st Floor | Kitchen Sink | S218bf | 2016-05-07 | 09:10 |  | No Filter | 9 | Cadmium | N | 2 | U | ug/L | 0.00021 | mg/L | 0.002 | mg/L | Final
61 | bf | Residential | 1st Floor | Kitchen Sink | S218bf | 2016-05-07 | 09:10 |  | No Filter | 9 | Calcium | Y | 25.5 |  | mg/L | 0.021 | mg/L | 0.2 | mg/L | Final
61 | bf | Residential | 1st Floor | Kitchen Sink | S218bf | 2016-05-07 | 09:10 |  | No Filter | 9 | Chromium | N | 5 | U | ug/L | 0.00086 | mg/L | 0.005 | mg/L | Final
61 | bf | Residential | 1st Floor | Kitchen Sink | S218bf | 2016-05-07 | 09:10 |  | No Filter | 9 | Copper | Y | 6.27 |  | ug/L | 0.07 | ug/L | 1 | ug/L | Final
61 | bf | Residential | 1st Floor | Kitchen Sink | S218bf | 2016-05-07 | 09:10 |  | No Filter | 9 | Iron | N | 0.08 | U | mg/L | 0.016 | mg/L | 0.08 | mg/L | Final
61 | bf | Residential | 1st Floor | Kitchen Sink | S218bf | 2016-05-07 | 09:10 |  | No Filter | 9 | Lead | Y | 2.39 |  | ug/L | 0.04 | ug/L | 0.5 | ug/L | Final
61 | bf | Residential | 1st Floor | Kitchen Sink | S218bf | 2016-05-07 | 09:10 |  | No Filter | 9 | Magnesium | Y | 7.38 |  | mg/L | 0.022 | mg/L | 0.2 | mg/L | Final
61 | bf | Residential | 1st Floor | Kitchen Sink | S218bf | 2016-05-07 | 09:10 |  | No Filter | 9 | Manganese | N | 0.008 | U | mg/L | 0.0016 | mg/L | 0.008 | mg/L | Final
61 | bf | Residential | 1st Floor | Kitchen Sink | S218bf | 2016-05-07 | 09:10 |  | No Filter | 9 | Nickel | N | 0.006 | U | mg/L | 0.0018 | mg/L | 0.006 | mg/L | Final
61 | bf | Residential | 1st Floor | Kitchen Sink | S218bf | 2016-05-07 | 09:10 |  | No Filter | 9 | Potassium | Y | 0.963 |  | mg/L | 0.072 | mg/L | 0.8 | mg/L | Final
61 | bf | Residential | 1st Floor | Kitchen Sink | S218bf | 2016-05-07 | 09:10 |  | No Filter | 9 | Sodium | Y | 4.59 |  | mg/L | 0.036 | mg/L | 0.4 | mg/L | Final
61 | bf | Residential | 1st Floor | Kitchen Sink | S218bf | 2016-05-07 | 09:10 |  | No Filter | 9 | Tin | N | 0.02 | U | mg/L | 0.0041 | mg/L | 0.02 | mg/L | Final
61 | bf | Residential | 1st Floor | Kitchen Sink | S218bf | 2016-05-07 | 09:10 |  | No Filter | 9 | Zinc | Y | 0.0726 |  | mg/L | 0.69 | ug/L | 10 | ug/L | Final
158 | bh | Residential | 1st Floor | Kitchen Sink | DS201bh | 2016-05-06 | 09:41 | Whole house filter bypassed, meter reading: 194462.4 cu ft Whole house filter: Culligan carbon filtration House not flushed before stagnation | Aerator On | 9 | Total Phosphorus | Y | 1.16 |  | mg/L | 0.06 | mg/L | 0.15 | mg/L | Final
158 | bh | Residential | 1st Floor | Kitchen Sink | DS202bh | 2016-05-06 | 09:41 | Whole house filter bypassed, meter reading: 194462.4 cu ft Whole house filter: Culligan carbon filtration House not flushed before stagnation | Aerator On | 9 | Chloride | Y | 9.47 |  | mg/L | 0.03 | mg/L | 0.12 | mg/L | Final
158 | bh | Residential | 1st Floor | Kitchen Sink | DS202bh | 2016-05-06 | 09:41 | Whole house filter bypassed, meter reading: 194462.4 cu ft Whole house filter: Culligan carbon filtration House not flushed before stagnation | Aerator On | 9 | Fluoride | Y | 0.58 |  | mg/L | 0.01 | mg/L | 0.02 | mg/L | Final
158 | bh | Residential | 1st Floor | Kitchen Sink | DS202bh | 2016-05-06 | 09:41 | Whole house filter bypassed, meter reading: 194462.4 cu ft Whole house filter: Culligan carbon filtration House not flushed before stagnation | Aerator On | 9 | Sulfate as SO4 | Y | 20.7 |  | mg/L | 0.02 | mg/L | 0.12 | mg/L | Final
158 | bh | Residential | 1st Floor | Kitchen Sink | DS202bh | 2016-05-06 | 09:41 | Whole house filter bypassed, meter reading: 194462.4 cu ft Whole house filter: Culligan carbon filtration House not flushed before stagnation | Aerator On | 9 | Total Alkalinity | Y | 73 |  | mg CaCO3/L | 5 | mg CaCO3/L | 20 | mg CaCO3/L | Final
158 | bh | Residential | 1st Floor | Kitchen Sink | DS203bh | 2016-05-06 | 09:41 | Whole house filter bypassed, meter reading: 194462.4 cu ft Whole house filter: Culligan carbon filtration House not flushed before stagnation | Aerator On | 9 | Aluminum | N | 0.2 | U | mg/L | 0.027 | mg/L | 0.2 | mg/L | Final
158 | bh | Residential | 1st Floor | Kitchen Sink | DS203bh | 2016-05-06 | 09:41 | Whole house filter bypassed, meter reading: 194462.4 cu ft Whole house filter: Culligan carbon filtration House not flushed before stagnation | Aerator On | 9 | Cadmium | N | 2 | U | ug/L | 0.00021 | mg/L | 0.002 | mg/L | Final
158 | bh | Residential | 1st Floor | Kitchen Sink | DS203bh | 2016-05-06 | 09:41 | Whole house filter bypassed, meter reading: 194462.4 cu ft Whole house filter: Culligan carbon filtration House not flushed before stagnation | Aerator On | 9 | Calcium | Y | 26.1 |  | mg/L | 0.021 | mg/L | 0.2 | mg/L | Final
158 | bh | Residential | 1st Floor | Kitchen Sink | DS203bh | 2016-05-06 | 09:41 | Whole house filter bypassed, meter reading: 194462.4 cu ft Whole house filter: Culligan carbon filtration House not flushed before stagnation | Aerator On | 9 | Chromium | N | 5 | U | ug/L | 0.00086 | mg/L | 0.005 | mg/L | Final
158 | bh | Residential | 1st Floor | Kitchen Sink | DS203bh | 2016-05-06 | 09:41 | Whole house filter bypassed, meter reading: 194462.4 cu ft Whole house filter: Culligan carbon filtration House not flushed before stagnation | Aerator On | 9 | Copper | Y | 2.66 |  | ug/L | 0.07 | ug/L | 1 | ug/L | Final
158 | bh | Residential | 1st Floor | Kitchen Sink | DS203bh | 2016-05-06 | 09:41 | Whole house filter bypassed, meter reading: 194462.4 cu ft Whole house filter: Culligan carbon filtration House not flushed before stagnation | Aerator On | 9 | Iron | N | 0.08 | U | mg/L | 0.016 | mg/L | 0.08 | mg/L | Final
158 | bh | Residential | 1st Floor | Kitchen Sink | DS203bh | 2016-05-06 | 09:41 | Whole house filter bypassed, meter reading: 194462.4 cu ft Whole house filter: Culligan carbon filtration House not flushed before stagnation | Aerator On | 9 | Lead | N | 0.5 | U | ug/L | 0.04 | ug/L | 0.5 | ug/L | Final
158 | bh | Residential | 1st Floor | Kitchen Sink | DS203bh | 2016-05-06 | 09:41 | Whole house filter bypassed, meter reading: 194462.4 cu ft Whole house filter: Culligan carbon filtration House not flushed before stagnation | Aerator On | 9 | Magnesium | Y | 7.57 |  | mg/L | 0.022 | mg/L | 0.2 | mg/L | Final
158 | bh | Residential | 1st Floor | Kitchen Sink | DS203bh | 2016-05-06 | 09:41 | Whole house filter bypassed, meter reading: 194462.4 cu ft Whole house filter: Culligan carbon filtration House not flushed before stagnation | Aerator On | 9 | Manganese | N | 0.008 | U | mg/L | 0.0016 | mg/L | 0.008 | mg/L | Final
158 | bh | Residential | 1st Floor | Kitchen Sink | DS203bh | 2016-05-06 | 09:41 | Whole house filter bypassed, meter reading: 194462.4 cu ft Whole house filter: Culligan carbon filtration House not flushed before stagnation | Aerator On | 9 | Nickel | N | 0.006 | U | mg/L | 0.0018 | mg/L | 0.006 | mg/L | Final
158 | bh | Residential | 1st Floor | Kitchen Sink | DS203bh | 2016-05-06 | 09:41 | Whole house filter bypassed, meter reading: 194462.4 cu ft Whole house filter: Culligan carbon filtration House not flushed before stagnation | Aerator On | 9 | Potassium | Y | 0.974 |  | mg/L | 0.072 | mg/L | 0.8 | mg/L | Final
158 | bh | Residential | 1st Floor | Kitchen Sink | DS203bh | 2016-05-06 | 09:41 | Whole house filter bypassed, meter reading: 194462.4 cu ft Whole house filter: Culligan carbon filtration House not flushed before stagnation | Aerator On | 9 | Sodium | Y | 4.72 |  | mg/L | 0.036 | mg/L | 0.4 | mg/L | Final
158 | bh | Residential | 1st Floor | Kitchen Sink | DS203bh | 2016-05-06 | 09:41 | Whole house filter bypassed, meter reading: 194462.4 cu ft Whole house filter: Culligan carbon filtration House not flushed before stagnation | Aerator On | 9 | Tin | N | 0.02 | U | mg/L | 0.0041 | mg/L | 0.02 | mg/L | Final
158 | bh | Residential | 1st Floor | Kitchen Sink | DS203bh | 2016-05-06 | 09:41 | Whole house filter bypassed, meter reading: 194462.4 cu ft Whole house filter: Culligan carbon filtration House not flushed before stagnation | Aerator On | 9 | Zinc | Y | 0.0723 |  | mg/L | 0.69 | ug/L | 10 | ug/L | Final
158 | bh | Residential | 1st Floor | Kitchen Sink | S201bh | 2016-05-06 | 09:41 | Whole house filter bypassed, meter reading: 194462.4 cu ft Whole house filter: Culligan carbon filtration House not flushed before stagnation | Aerator On | 9 | Aluminum | N | 0.2 | U | mg/L | 0.027 | mg/L | 0.2 | mg/L | Final
158 | bh | Residential | 1st Floor | Kitchen Sink | S201bh | 2016-05-06 | 09:41 | Whole house filter bypassed, meter reading: 194462.4 cu ft Whole house filter: Culligan carbon filtration House not flushed before stagnation | Aerator On | 9 | Cadmium | N | 2 | U | ug/L | 0.00021 | mg/L | 0.002 | mg/L | Final
158 | bh | Residential | 1st Floor | Kitchen Sink | S201bh | 2016-05-06 | 09:41 | Whole house filter bypassed, meter reading: 194462.4 cu ft Whole house filter: Culligan carbon filtration House not flushed before stagnation | Aerator On | 9 | Calcium | Y | 26.2 |  | mg/L | 0.021 | mg/L | 0.2 | mg/L | Final
158 | bh | Residential | 1st Floor | Kitchen Sink | S201bh | 2016-05-06 | 09:41 | Whole house filter bypassed, meter reading: 194462.4 cu ft Whole house filter: Culligan carbon filtration House not flushed before stagnation | Aerator On | 9 | Chromium | N | 5 | U | ug/L | 0.00086 | mg/L | 0.005 | mg/L | Final
158 | bh | Residential | 1st Floor | Kitchen Sink | S201bh | 2016-05-06 | 09:41 | Whole house filter bypassed, meter reading: 194462.4 cu ft Whole house filter: Culligan carbon filtration House not flushed before stagnation | Aerator On | 9 | Copper | Y | 37.9 |  | ug/L | 0.07 | ug/L | 1 | ug/L | Final
158 | bh | Residential | 1st Floor | Kitchen Sink | S201bh | 2016-05-06 | 09:41 | Whole house filter bypassed, meter reading: 194462.4 cu ft Whole house filter: Culligan carbon filtration House not flushed before stagnation | Aerator On | 9 | Iron | Y | 0.0921 |  | mg/L | 0.016 | mg/L | 0.08 | mg/L | Final
158 | bh | Residential | 1st Floor | Kitchen Sink | S201bh | 2016-05-06 | 09:41 | Whole house filter bypassed, meter reading: 194462.4 cu ft Whole house filter: Culligan carbon filtration House not flushed before stagnation | Aerator On | 9 | Lead | Y | 0.58 |  | ug/L | 0.04 | ug/L | 0.5 | ug/L | Final
158 | bh | Residential | 1st Floor | Kitchen Sink | S201bh | 2016-05-06 | 09:41 | Whole house filter bypassed, meter reading: 194462.4 cu ft Whole house filter: Culligan carbon filtration House not flushed before stagnation | Aerator On | 9 | Magnesium | Y | 8.29 |  | mg/L | 0.022 | mg/L | 0.2 | mg/L | Final
158 | bh | Residential | 1st Floor | Kitchen Sink | S201bh | 2016-05-06 | 09:41 | Whole house filter bypassed, meter reading: 194462.4 cu ft Whole house filter: Culligan carbon filtration House not flushed before stagnation | Aerator On | 9 | Manganese | N | 0.008 | U | mg/L | 0.0016 | mg/L | 0.008 | mg/L | Final
158 | bh | Residential | 1st Floor | Kitchen Sink | S201bh | 2016-05-06 | 09:41 | Whole house filter bypassed, meter reading: 194462.4 cu ft Whole house filter: Culligan carbon filtration House not flushed before stagnation | Aerator On | 9 | Nickel | N | 0.006 | U | mg/L | 0.0018 | mg/L | 0.006 | mg/L | Final
158 | bh | Residential | 1st Floor | Kitchen Sink | S201bh | 2016-05-06 | 09:41 | Whole house filter bypassed, meter reading: 194462.4 cu ft Whole house filter: Culligan carbon filtration House not flushed before stagnation | Aerator On | 9 | Potassium | Y | 0.818 |  | mg/L | 0.072 | mg/L | 0.8 | mg/L | Final
158 | bh | Residential | 1st Floor | Kitchen Sink | S201bh | 2016-05-06 | 09:41 | Whole house filter bypassed, meter reading: 194462.4 cu ft Whole house filter: Culligan carbon filtration House not flushed before stagnation | Aerator On | 9 | Sodium | Y | 4.59 |  | mg/L | 0.036 | mg/L | 0.4 | mg/L | Final
158 | bh | Residential | 1st Floor | Kitchen Sink | S201bh | 2016-05-06 | 09:41 | Whole house filter bypassed, meter reading: 194462.4 cu ft Whole house filter: Culligan carbon filtration House not flushed before stagnation | Aerator On | 9 | Tin | N | 0.02 | U | mg/L | 0.0041 | mg/L | 0.02 | mg/L | Final
158 | bh | Residential | 1st Floor | Kitchen Sink | S201bh | 2016-05-06 | 09:41 | Whole house filter bypassed, meter reading: 194462.4 cu ft Whole house filter: Culligan carbon filtration House not flushed before stagnation | Aerator On | 9 | Zinc | Y | 0.225 |  | mg/L | 0.69 | ug/L | 10 | ug/L | Final
158 | bh | Residential | 1st Floor | Kitchen Sink | S202bh | 2016-05-06 | 09:41 | Whole house filter bypassed, meter reading: 194462.4 cu ft Whole house filter: Culligan carbon filtration House not flushed before stagnation | Aerator On | 9 | Aluminum | N | 0.2 | U | mg/L | 0.027 | mg/L | 0.2 | mg/L | Final
158 | bh | Residential | 1st Floor | Kitchen Sink | S202bh | 2016-05-06 | 09:41 | Whole house filter bypassed, meter reading: 194462.4 cu ft Whole house filter: Culligan carbon filtration House not flushed before stagnation | Aerator On | 9 | Cadmium | N | 2 | U | ug/L | 0.00021 | mg/L | 0.002 | mg/L | Final
158 | bh | Residential | 1st Floor | Kitchen Sink | S202bh | 2016-05-06 | 09:41 | Whole house filter bypassed, meter reading: 194462.4 cu ft Whole house filter: Culligan carbon filtration House not flushed before stagnation | Aerator On | 9 | Calcium | Y | 26.5 |  | mg/L | 0.021 | mg/L | 0.2 | mg/L | Final
158 | bh | Residential | 1st Floor | Kitchen Sink | S202bh | 2016-05-06 | 09:41 | Whole house filter bypassed, meter reading: 194462.4 cu ft Whole house filter: Culligan carbon filtration House not flushed before stagnation | Aerator On | 9 | Chromium | N | 5 | U | ug/L | 0.00086 | mg/L | 0.005 | mg/L | Final
158 | bh | Residential | 1st Floor | Kitchen Sink | S202bh | 2016-05-06 | 09:41 | Whole house filter bypassed, meter reading: 194462.4 cu ft Whole house filter: Culligan carbon filtration House not flushed before stagnation | Aerator On | 9 | Copper | Y | 26.9 |  | ug/L | 0.07 | ug/L | 1 | ug/L | Final
158 | bh | Residential | 1st Floor | Kitchen Sink | S202bh | 2016-05-06 | 09:41 | Whole house filter bypassed, meter reading: 194462.4 cu ft Whole house filter: Culligan carbon filtration House not flushed before stagnation | Aerator On | 9 | Iron | N | 0.08 | U | mg/L | 0.016 | mg/L | 0.08 | mg/L | Final
158 | bh | Residential | 1st Floor | Kitchen Sink | S202bh | 2016-05-06 | 09:41 | Whole house filter bypassed, meter reading: 194462.4 cu ft Whole house filter: Culligan carbon filtration House not flushed before stagnation | Aerator On | 9 | Lead | Y | 0.82 |  | ug/L | 0.04 | ug/L | 0.5 | ug/L | Final
158 | bh | Residential | 1st Floor | Kitchen Sink | S202bh | 2016-05-06 | 09:41 | Whole house filter bypassed, meter reading: 194462.4 cu ft Whole house filter: Culligan carbon filtration House not flushed before stagnation | Aerator On | 9 | Magnesium | Y | 7.96 |  | mg/L | 0.022 | mg/L | 0.2 | mg/L | Final
158 | bh | Residential | 1st Floor | Kitchen Sink | S202bh | 2016-05-06 | 09:41 | Whole house filter bypassed, meter reading: 194462.4 cu ft Whole house filter: Culligan carbon filtration House not flushed before stagnation | Aerator On | 9 | Manganese | N | 0.008 | U | mg/L | 0.0016 | mg/L | 0.008 | mg/L | Final
158 | bh | Residential | 1st Floor | Kitchen Sink | S202bh | 2016-05-06 | 09:41 | Whole house filter bypassed, meter reading: 194462.4 cu ft Whole house filter: Culligan carbon filtration House not flushed before stagnation | Aerator On | 9 | Nickel | N | 0.006 | U | mg/L | 0.0018 | mg/L | 0.006 | mg/L | Final
158 | bh | Residential | 1st Floor | Kitchen Sink | S202bh | 2016-05-06 | 09:41 | Whole house filter bypassed, meter reading: 194462.4 cu ft Whole house filter: Culligan carbon filtration House not flushed before stagnation | Aerator On | 9 | Potassium | Y | 1.03 |  | mg/L | 0.072 | mg/L | 0.8 | mg/L | Final
158 | bh | Residential | 1st Floor | Kitchen Sink | S202bh | 2016-05-06 | 09:41 | Whole house filter bypassed, meter reading: 194462.4 cu ft Whole house filter: Culligan carbon filtration House not flushed before stagnation | Aerator On | 9 | Sodium | Y | 4.77 |  | mg/L | 0.036 | mg/L | 0.4 | mg/L | Final
158 | bh | Residential | 1st Floor | Kitchen Sink | S202bh | 2016-05-06 | 09:41 | Whole house filter bypassed, meter reading: 194462.4 cu ft Whole house filter: Culligan carbon filtration House not flushed before stagnation | Aerator On | 9 | Tin | N | 0.02 | U | mg/L | 0.0041 | mg/L | 0.02 | mg/L | Final
158 | bh | Residential | 1st Floor | Kitchen Sink | S202bh | 2016-05-06 | 09:41 | Whole house filter bypassed, meter reading: 194462.4 cu ft Whole house filter: Culligan carbon filtration House not flushed before stagnation | Aerator On | 9 | Zinc | Y | 0.346 |  | mg/L | 0.69 | ug/L | 10 | ug/L | Final
158 | bh | Residential | 1st Floor | Kitchen Sink | S203bh | 2016-05-06 | 09:41 | Whole house filter bypassed, meter reading: 194462.4 cu ft Whole house filter: Culligan carbon filtration House not flushed before stagnation | Aerator On | 9 | Aluminum | N | 0.2 | U | mg/L | 0.027 | mg/L | 0.2 | mg/L | Final
158 | bh | Residential | 1st Floor | Kitchen Sink | S203bh | 2016-05-06 | 09:41 | Whole house filter bypassed, meter reading: 194462.4 cu ft Whole house filter: Culligan carbon filtration House not flushed before stagnation | Aerator On | 9 | Cadmium | Y | 2.2 |  | ug/L | 0.00021 | mg/L | 0.002 | mg/L | Final
158 | bh | Residential | 1st Floor | Kitchen Sink | S203bh | 2016-05-06 | 09:41 | Whole house filter bypassed, meter reading: 194462.4 cu ft Whole house filter: Culligan carbon filtration House not flushed before stagnation | Aerator On | 9 | Calcium | Y | 26.5 |  | mg/L | 0.021 | mg/L | 0.2 | mg/L | Final
158 | bh | Residential | 1st Floor | Kitchen Sink | S203bh | 2016-05-06 | 09:41 | Whole house filter bypassed, meter reading: 194462.4 cu ft Whole house filter: Culligan carbon filtration House not flushed before stagnation | Aerator On | 9 | Chromium | N | 5 | U | ug/L | 0.00086 | mg/L | 0.005 | mg/L | Final
158 | bh | Residential | 1st Floor | Kitchen Sink | S203bh | 2016-05-06 | 09:41 | Whole house filter bypassed, meter reading: 194462.4 cu ft Whole house filter: Culligan carbon filtration House not flushed before stagnation | Aerator On | 9 | Copper | Y | 5.16 |  | ug/L | 0.07 | ug/L | 1 | ug/L | Final
158 | bh | Residential | 1st Floor | Kitchen Sink | S203bh | 2016-05-06 | 09:41 | Whole house filter bypassed, meter reading: 194462.4 cu ft Whole house filter: Culligan carbon filtration House not flushed before stagnation | Aerator On | 9 | Iron | N | 0.08 | U | mg/L | 0.016 | mg/L | 0.08 | mg/L | Final
158 | bh | Residential | 1st Floor | Kitchen Sink | S203bh | 2016-05-06 | 09:41 | Whole house filter bypassed, meter reading: 194462.4 cu ft Whole house filter: Culligan carbon filtration House not flushed before stagnation | Aerator On | 9 | Lead | Y | 1.4 |  | ug/L | 0.04 | ug/L | 0.5 | ug/L | Final
158 | bh | Residential | 1st Floor | Kitchen Sink | S203bh | 2016-05-06 | 09:41 | Whole house filter bypassed, meter reading: 194462.4 cu ft Whole house filter: Culligan carbon filtration House not flushed before stagnation | Aerator On | 9 | Magnesium | Y | 7.83 |  | mg/L | 0.022 | mg/L | 0.2 | mg/L | Final
158 | bh | Residential | 1st Floor | Kitchen Sink | S203bh | 2016-05-06 | 09:41 | Whole house filter bypassed, meter reading: 194462.4 cu ft Whole house filter: Culligan carbon filtration House not flushed before stagnation | Aerator On | 9 | Manganese | N | 0.008 | U | mg/L | 0.0016 | mg/L | 0.008 | mg/L | Final
158 | bh | Residential | 1st Floor | Kitchen Sink | S203bh | 2016-05-06 | 09:41 | Whole house filter bypassed, meter reading: 194462.4 cu ft Whole house filter: Culligan carbon filtration House not flushed before stagnation | Aerator On | 9 | Nickel | N | 0.006 | U | mg/L | 0.0018 | mg/L | 0.006 | mg/L | Final
158 | bh | Residential | 1st Floor | Kitchen Sink | S203bh | 2016-05-06 | 09:41 | Whole house filter bypassed, meter reading: 194462.4 cu ft Whole house filter: Culligan carbon filtration House not flushed before stagnation | Aerator On | 9 | Potassium | Y | 1.01 |  | mg/L | 0.072 | mg/L | 0.8 | mg/L | Final
158 | bh | Residential | 1st Floor | Kitchen Sink | S203bh | 2016-05-06 | 09:41 | Whole house filter bypassed, meter reading: 194462.4 cu ft Whole house filter: Culligan carbon filtration House not flushed before stagnation | Aerator On | 9 | Sodium | Y | 4.79 |  | mg/L | 0.036 | mg/L | 0.4 | mg/L | Final
158 | bh | Residential | 1st Floor | Kitchen Sink | S203bh | 2016-05-06 | 09:41 | Whole house filter bypassed, meter reading: 194462.4 cu ft Whole house filter: Culligan carbon filtration House not flushed before stagnation | Aerator On | 9 | Tin | N | 0.02 | U | mg/L | 0.0041 | mg/L | 0.02 | mg/L | Final
158 | bh | Residential | 1st Floor | Kitchen Sink | S203bh | 2016-05-06 | 09:41 | Whole house filter bypassed, meter reading: 194462.4 cu ft Whole house filter: Culligan carbon filtration House not flushed before stagnation | Aerator On | 9 | Zinc | Y | 0.793 |  | mg/L | 0.69 | ug/L | 10 | ug/L | Final
158 | bh | Residential | 1st Floor | Kitchen Sink | S204bh | 2016-05-06 | 09:41 | Whole house filter bypassed, meter reading: 194462.4 cu ft Whole house filter: Culligan carbon filtration House not flushed before stagnation | Aerator On | 9 | Aluminum | N | 0.2 | U | mg/L | 0.027 | mg/L | 0.2 | mg/L | Final
158 | bh | Residential | 1st Floor | Kitchen Sink | S204bh | 2016-05-06 | 09:41 | Whole house filter bypassed, meter reading: 194462.4 cu ft Whole house filter: Culligan carbon filtration House not flushed before stagnation | Aerator On | 9 | Cadmium | Y | 2.09 |  | ug/L | 0.00021 | mg/L | 0.002 | mg/L | Final
158 | bh | Residential | 1st Floor | Kitchen Sink | S204bh | 2016-05-06 | 09:41 | Whole house filter bypassed, meter reading: 194462.4 cu ft Whole house filter: Culligan carbon filtration House not flushed before stagnation | Aerator On | 9 | Calcium | Y | 27.7 |  | mg/L | 0.021 | mg/L | 0.2 | mg/L | Final
158 | bh | Residential | 1st Floor | Kitchen Sink | S204bh | 2016-05-06 | 09:41 | Whole house filter bypassed, meter reading: 194462.4 cu ft Whole house filter: Culligan carbon filtration House not flushed before stagnation | Aerator On | 9 | Chromium | N | 5 | U | ug/L | 0.00086 | mg/L | 0.005 | mg/L | Final
158 | bh | Residential | 1st Floor | Kitchen Sink | S204bh | 2016-05-06 | 09:41 | Whole house filter bypassed, meter reading: 194462.4 cu ft Whole house filter: Culligan carbon filtration House not flushed before stagnation | Aerator On | 9 | Copper | Y | 2.98 |  | ug/L | 0.07 | ug/L | 1 | ug/L | Final
158 | bh | Residential | 1st Floor | Kitchen Sink | S204bh | 2016-05-06 | 09:41 | Whole house filter bypassed, meter reading: 194462.4 cu ft Whole house filter: Culligan carbon filtration House not flushed before stagnation | Aerator On | 9 | Iron | N | 0.08 | U | mg/L | 0.016 | mg/L | 0.08 | mg/L | Final
158 | bh | Residential | 1st Floor | Kitchen Sink | S204bh | 2016-05-06 | 09:41 | Whole house filter bypassed, meter reading: 194462.4 cu ft Whole house filter: Culligan carbon filtration House not flushed before stagnation | Aerator On | 9 | Lead | Y | 1.21 |  | ug/L | 0.04 | ug/L | 0.5 | ug/L | Final
158 | bh | Residential | 1st Floor | Kitchen Sink | S204bh | 2016-05-06 | 09:41 | Whole house filter bypassed, meter reading: 194462.4 cu ft Whole house filter: Culligan carbon filtration House not flushed before stagnation | Aerator On | 9 | Magnesium | Y | 7.89 |  | mg/L | 0.022 | mg/L | 0.2 | mg/L | Final
158 | bh | Residential | 1st Floor | Kitchen Sink | S204bh | 2016-05-06 | 09:41 | Whole house filter bypassed, meter reading: 194462.4 cu ft Whole house filter: Culligan carbon filtration House not flushed before stagnation | Aerator On | 9 | Manganese | N | 0.008 | U | mg/L | 0.0016 | mg/L | 0.008 | mg/L | Final
158 | bh | Residential | 1st Floor | Kitchen Sink | S204bh | 2016-05-06 | 09:41 | Whole house filter bypassed, meter reading: 194462.4 cu ft Whole house filter: Culligan carbon filtration House not flushed before stagnation | Aerator On | 9 | Nickel | N | 0.006 | U | mg/L | 0.0018 | mg/L | 0.006 | mg/L | Final
158 | bh | Residential | 1st Floor | Kitchen Sink | S204bh | 2016-05-06 | 09:41 | Whole house filter bypassed, meter reading: 194462.4 cu ft Whole house filter: Culligan carbon filtration House not flushed before stagnation | Aerator On | 9 | Potassium | Y | 1.02 |  | mg/L | 0.072 | mg/L | 0.8 | mg/L | Final
158 | bh | Residential | 1st Floor | Kitchen Sink | S204bh | 2016-05-06 | 09:41 | Whole house filter bypassed, meter reading: 194462.4 cu ft Whole house filter: Culligan carbon filtration House not flushed before stagnation | Aerator On | 9 | Sodium | Y | 4.87 |  | mg/L | 0.036 | mg/L | 0.4 | mg/L | Final
158 | bh | Residential | 1st Floor | Kitchen Sink | S204bh | 2016-05-06 | 09:41 | Whole house filter bypassed, meter reading: 194462.4 cu ft Whole house filter: Culligan carbon filtration House not flushed before stagnation | Aerator On | 9 | Tin | N | 0.02 | U | mg/L | 0.0041 | mg/L | 0.02 | mg/L | Final
158 | bh | Residential | 1st Floor | Kitchen Sink | S204bh | 2016-05-06 | 09:41 | Whole house filter bypassed, meter reading: 194462.4 cu ft Whole house filter: Culligan carbon filtration House not flushed before stagnation | Aerator On | 9 | Zinc | Y | 0.771 |  | mg/L | 0.69 | ug/L | 10 | ug/L | Final
158 | bh | Residential | 1st Floor | Kitchen Sink | S205bh | 2016-05-06 | 09:41 | Whole house filter bypassed, meter reading: 194462.4 cu ft Whole house filter: Culligan carbon filtration House not flushed before stagnation | Aerator On | 9 | Aluminum | N | 0.2 | U | mg/L | 0.027 | mg/L | 0.2 | mg/L | Final
158 | bh | Residential | 1st Floor | Kitchen Sink | S205bh | 2016-05-06 | 09:41 | Whole house filter bypassed, meter reading: 194462.4 cu ft Whole house filter: Culligan carbon filtration House not flushed before stagnation | Aerator On | 9 | Cadmium | N | 2 | U | ug/L | 0.00021 | mg/L | 0.002 | mg/L | Final
158 | bh | Residential | 1st Floor | Kitchen Sink | S205bh | 2016-05-06 | 09:41 | Whole house filter bypassed, meter reading: 194462.4 cu ft Whole house filter: Culligan carbon filtration House not flushed before stagnation | Aerator On | 9 | Calcium | Y | 27.8 |  | mg/L | 0.021 | mg/L | 0.2 | mg/L | Final
158 | bh | Residential | 1st Floor | Kitchen Sink | S205bh | 2016-05-06 | 09:41 | Whole house filter bypassed, meter reading: 194462.4 cu ft Whole house filter: Culligan carbon filtration House not flushed before stagnation | Aerator On | 9 | Chromium | N | 5 | U | ug/L | 0.00086 | mg/L | 0.005 | mg/L | Final
158 | bh | Residential | 1st Floor | Kitchen Sink | S205bh | 2016-05-06 | 09:41 | Whole house filter bypassed, meter reading: 194462.4 cu ft Whole house filter: Culligan carbon filtration House not flushed before stagnation | Aerator On | 9 | Copper | Y | 2.74 |  | ug/L | 0.07 | ug/L | 1 | ug/L | Final
158 | bh | Residential | 1st Floor | Kitchen Sink | S205bh | 2016-05-06 | 09:41 | Whole house filter bypassed, meter reading: 194462.4 cu ft Whole house filter: Culligan carbon filtration House not flushed before stagnation | Aerator On | 9 | Iron | N | 0.08 | U | mg/L | 0.016 | mg/L | 0.08 | mg/L | Final
158 | bh | Residential | 1st Floor | Kitchen Sink | S205bh | 2016-05-06 | 09:41 | Whole house filter bypassed, meter reading: 194462.4 cu ft Whole house filter: Culligan carbon filtration House not flushed before stagnation | Aerator On | 9 | Lead | Y | 0.95 |  | ug/L | 0.04 | ug/L | 0.5 | ug/L | Final
158 | bh | Residential | 1st Floor | Kitchen Sink | S205bh | 2016-05-06 | 09:41 | Whole house filter bypassed, meter reading: 194462.4 cu ft Whole house filter: Culligan carbon filtration House not flushed before stagnation | Aerator On | 9 | Magnesium | Y | 7.74 |  | mg/L | 0.022 | mg/L | 0.2 | mg/L | Final
158 | bh | Residential | 1st Floor | Kitchen Sink | S205bh | 2016-05-06 | 09:41 | Whole house filter bypassed, meter reading: 194462.4 cu ft Whole house filter: Culligan carbon filtration House not flushed before stagnation | Aerator On | 9 | Manganese | N | 0.008 | U | mg/L | 0.0016 | mg/L | 0.008 | mg/L | Final
158 | bh | Residential | 1st Floor | Kitchen Sink | S205bh | 2016-05-06 | 09:41 | Whole house filter bypassed, meter reading: 194462.4 cu ft Whole house filter: Culligan carbon filtration House not flushed before stagnation | Aerator On | 9 | Nickel | N | 0.006 | U | mg/L | 0.0018 | mg/L | 0.006 | mg/L | Final
158 | bh | Residential | 1st Floor | Kitchen Sink | S205bh | 2016-05-06 | 09:41 | Whole house filter bypassed, meter reading: 194462.4 cu ft Whole house filter: Culligan carbon filtration House not flushed before stagnation | Aerator On | 9 | Potassium | Y | 1.05 |  | mg/L | 0.072 | mg/L | 0.8 | mg/L | Final
158 | bh | Residential | 1st Floor | Kitchen Sink | S205bh | 2016-05-06 | 09:41 | Whole house filter bypassed, meter reading: 194462.4 cu ft Whole house filter: Culligan carbon filtration House not flushed before stagnation | Aerator On | 9 | Sodium | Y | 4.9 |  | mg/L | 0.036 | mg/L | 0.4 | mg/L | Final
158 | bh | Residential | 1st Floor | Kitchen Sink | S205bh | 2016-05-06 | 09:41 | Whole house filter bypassed, meter reading: 194462.4 cu ft Whole house filter: Culligan carbon filtration House not flushed before stagnation | Aerator On | 9 | Tin | N | 0.02 | U | mg/L | 0.0041 | mg/L | 0.02 | mg/L | Final
158 | bh | Residential | 1st Floor | Kitchen Sink | S205bh | 2016-05-06 | 09:41 | Whole house filter bypassed, meter reading: 194462.4 cu ft Whole house filter: Culligan carbon filtration House not flushed before stagnation | Aerator On | 9 | Zinc | Y | 0.491 |  | mg/L | 0.69 | ug/L | 10 | ug/L | Final
158 | bh | Residential | 1st Floor | Kitchen Sink | S206bh | 2016-05-06 | 09:41 | Whole house filter bypassed, meter reading: 194462.4 cu ft Whole house filter: Culligan carbon filtration House not flushed before stagnation | Aerator On | 9 | Aluminum | N | 0.2 | U | mg/L | 0.027 | mg/L | 0.2 | mg/L | Final
158 | bh | Residential | 1st Floor | Kitchen Sink | S206bh | 2016-05-06 | 09:41 | Whole house filter bypassed, meter reading: 194462.4 cu ft Whole house filter: Culligan carbon filtration House not flushed before stagnation | Aerator On | 9 | Cadmium | N | 2 | U | ug/L | 0.00021 | mg/L | 0.002 | mg/L | Final
158 | bh | Residential | 1st Floor | Kitchen Sink | S206bh | 2016-05-06 | 09:41 | Whole house filter bypassed, meter reading: 194462.4 cu ft Whole house filter: Culligan carbon filtration House not flushed before stagnation | Aerator On | 9 | Calcium | Y | 27.6 |  | mg/L | 0.021 | mg/L | 0.2 | mg/L | Final
158 | bh | Residential | 1st Floor | Kitchen Sink | S206bh | 2016-05-06 | 09:41 | Whole house filter bypassed, meter reading: 194462.4 cu ft Whole house filter: Culligan carbon filtration House not flushed before stagnation | Aerator On | 9 | Chromium | N | 5 | U | ug/L | 0.00086 | mg/L | 0.005 | mg/L | Final
158 | bh | Residential | 1st Floor | Kitchen Sink | S206bh | 2016-05-06 | 09:41 | Whole house filter bypassed, meter reading: 194462.4 cu ft Whole house filter: Culligan carbon filtration House not flushed before stagnation | Aerator On | 9 | Copper | Y | 2.42 |  | ug/L | 0.07 | ug/L | 1 | ug/L | Final
158 | bh | Residential | 1st Floor | Kitchen Sink | S206bh | 2016-05-06 | 09:41 | Whole house filter bypassed, meter reading: 194462.4 cu ft Whole house filter: Culligan carbon filtration House not flushed before stagnation | Aerator On | 9 | Iron | N | 0.08 | U | mg/L | 0.016 | mg/L | 0.08 | mg/L | Final
158 | bh | Residential | 1st Floor | Kitchen Sink | S206bh | 2016-05-06 | 09:41 | Whole house filter bypassed, meter reading: 194462.4 cu ft Whole house filter: Culligan carbon filtration House not flushed before stagnation | Aerator On | 9 | Lead | Y | 0.68 |  | ug/L | 0.04 | ug/L | 0.5 | ug/L | Final
158 | bh | Residential | 1st Floor | Kitchen Sink | S206bh | 2016-05-06 | 09:41 | Whole house filter bypassed, meter reading: 194462.4 cu ft Whole house filter: Culligan carbon filtration House not flushed before stagnation | Aerator On | 9 | Magnesium | Y | 7.88 |  | mg/L | 0.022 | mg/L | 0.2 | mg/L | Final
158 | bh | Residential | 1st Floor | Kitchen Sink | S206bh | 2016-05-06 | 09:41 | Whole house filter bypassed, meter reading: 194462.4 cu ft Whole house filter: Culligan carbon filtration House not flushed before stagnation | Aerator On | 9 | Manganese | N | 0.008 | U | mg/L | 0.0016 | mg/L | 0.008 | mg/L | Final
158 | bh | Residential | 1st Floor | Kitchen Sink | S206bh | 2016-05-06 | 09:41 | Whole house filter bypassed, meter reading: 194462.4 cu ft Whole house filter: Culligan carbon filtration House not flushed before stagnation | Aerator On | 9 | Nickel | N | 0.006 | U | mg/L | 0.0018 | mg/L | 0.006 | mg/L | Final
158 | bh | Residential | 1st Floor | Kitchen Sink | S206bh | 2016-05-06 | 09:41 | Whole house filter bypassed, meter reading: 194462.4 cu ft Whole house filter: Culligan carbon filtration House not flushed before stagnation | Aerator On | 9 | Potassium | Y | 1.13 |  | mg/L | 0.072 | mg/L | 0.8 | mg/L | Final
158 | bh | Residential | 1st Floor | Kitchen Sink | S206bh | 2016-05-06 | 09:41 | Whole house filter bypassed, meter reading: 194462.4 cu ft Whole house filter: Culligan carbon filtration House not flushed before stagnation | Aerator On | 9 | Sodium | Y | 5.02 |  | mg/L | 0.036 | mg/L | 0.4 | mg/L | Final
158 | bh | Residential | 1st Floor | Kitchen Sink | S206bh | 2016-05-06 | 09:41 | Whole house filter bypassed, meter reading: 194462.4 cu ft Whole house filter: Culligan carbon filtration House not flushed before stagnation | Aerator On | 9 | Tin | N | 0.02 | U | mg/L | 0.0041 | mg/L | 0.02 | mg/L | Final
158 | bh | Residential | 1st Floor | Kitchen Sink | S206bh | 2016-05-06 | 09:41 | Whole house filter bypassed, meter reading: 194462.4 cu ft Whole house filter: Culligan carbon filtration House not flushed before stagnation | Aerator On | 9 | Zinc | Y | 0.319 |  | mg/L | 0.69 | ug/L | 10 | ug/L | Final
158 | bh | Residential | 1st Floor | Kitchen Sink | S207bh | 2016-05-06 | 09:41 | Whole house filter bypassed, meter reading: 194462.4 cu ft Whole house filter: Culligan carbon filtration House not flushed before stagnation | Aerator On | 9 | Aluminum | N | 0.2 | U | mg/L | 0.027 | mg/L | 0.2 | mg/L | Final
158 | bh | Residential | 1st Floor | Kitchen Sink | S207bh | 2016-05-06 | 09:41 | Whole house filter bypassed, meter reading: 194462.4 cu ft Whole house filter: Culligan carbon filtration House not flushed before stagnation | Aerator On | 9 | Cadmium | N | 2 | U | ug/L | 0.00021 | mg/L | 0.002 | mg/L | Final
158 | bh | Residential | 1st Floor | Kitchen Sink | S207bh | 2016-05-06 | 09:41 | Whole house filter bypassed, meter reading: 194462.4 cu ft Whole house filter: Culligan carbon filtration House not flushed before stagnation | Aerator On | 9 | Calcium | Y | 27.9 |  | mg/L | 0.021 | mg/L | 0.2 | mg/L | Final
158 | bh | Residential | 1st Floor | Kitchen Sink | S207bh | 2016-05-06 | 09:41 | Whole house filter bypassed, meter reading: 194462.4 cu ft Whole house filter: Culligan carbon filtration House not flushed before stagnation | Aerator On | 9 | Chromium | N | 5 | U | ug/L | 0.00086 | mg/L | 0.005 | mg/L | Final
158 | bh | Residential | 1st Floor | Kitchen Sink | S207bh | 2016-05-06 | 09:41 | Whole house filter bypassed, meter reading: 194462.4 cu ft Whole house filter: Culligan carbon filtration House not flushed before stagnation | Aerator On | 9 | Copper | Y | 2.57 |  | ug/L | 0.07 | ug/L | 1 | ug/L | Final
158 | bh | Residential | 1st Floor | Kitchen Sink | S207bh | 2016-05-06 | 09:41 | Whole house filter bypassed, meter reading: 194462.4 cu ft Whole house filter: Culligan carbon filtration House not flushed before stagnation | Aerator On | 9 | Iron | N | 0.08 | U | mg/L | 0.016 | mg/L | 0.08 | mg/L | Final
158 | bh | Residential | 1st Floor | Kitchen Sink | S207bh | 2016-05-06 | 09:41 | Whole house filter bypassed, meter reading: 194462.4 cu ft Whole house filter: Culligan carbon filtration House not flushed before stagnation | Aerator On | 9 | Lead | Y | 0.77 |  | ug/L | 0.04 | ug/L | 0.5 | ug/L | Final
158 | bh | Residential | 1st Floor | Kitchen Sink | S207bh | 2016-05-06 | 09:41 | Whole house filter bypassed, meter reading: 194462.4 cu ft Whole house filter: Culligan carbon filtration House not flushed before stagnation | Aerator On | 9 | Magnesium | Y | 7.91 |  | mg/L | 0.022 | mg/L | 0.2 | mg/L | Final
158 | bh | Residential | 1st Floor | Kitchen Sink | S207bh | 2016-05-06 | 09:41 | Whole house filter bypassed, meter reading: 194462.4 cu ft Whole house filter: Culligan carbon filtration House not flushed before stagnation | Aerator On | 9 | Manganese | N | 0.008 | U | mg/L | 0.0016 | mg/L | 0.008 | mg/L | Final
158 | bh | Residential | 1st Floor | Kitchen Sink | S207bh | 2016-05-06 | 09:41 | Whole house filter bypassed, meter reading: 194462.4 cu ft Whole house filter: Culligan carbon filtration House not flushed before stagnation | Aerator On | 9 | Nickel | N | 0.006 | U | mg/L | 0.0018 | mg/L | 0.006 | mg/L | Final
158 | bh | Residential | 1st Floor | Kitchen Sink | S207bh | 2016-05-06 | 09:41 | Whole house filter bypassed, meter reading: 194462.4 cu ft Whole house filter: Culligan carbon filtration House not flushed before stagnation | Aerator On | 9 | Potassium | Y | 1.12 |  | mg/L | 0.072 | mg/L | 0.8 | mg/L | Final
158 | bh | Residential | 1st Floor | Kitchen Sink | S207bh | 2016-05-06 | 09:41 | Whole house filter bypassed, meter reading: 194462.4 cu ft Whole house filter: Culligan carbon filtration House not flushed before stagnation | Aerator On | 9 | Sodium | Y | 5 |  | mg/L | 0.036 | mg/L | 0.4 | mg/L | Final
158 | bh | Residential | 1st Floor | Kitchen Sink | S207bh | 2016-05-06 | 09:41 | Whole house filter bypassed, meter reading: 194462.4 cu ft Whole house filter: Culligan carbon filtration House not flushed before stagnation | Aerator On | 9 | Tin | N | 0.02 | U | mg/L | 0.0041 | mg/L | 0.02 | mg/L | Final
158 | bh | Residential | 1st Floor | Kitchen Sink | S207bh | 2016-05-06 | 09:41 | Whole house filter bypassed, meter reading: 194462.4 cu ft Whole house filter: Culligan carbon filtration House not flushed before stagnation | Aerator On | 9 | Zinc | Y | 0.277 |  | mg/L | 0.69 | ug/L | 10 | ug/L | Final
158 | bh | Residential | 1st Floor | Kitchen Sink | S208bh | 2016-05-06 | 09:41 | Whole house filter bypassed, meter reading: 194462.4 cu ft Whole house filter: Culligan carbon filtration House not flushed before stagnation | Aerator On | 9 | Aluminum | N | 0.2 | U | mg/L | 0.027 | mg/L | 0.2 | mg/L | Final
158 | bh | Residential | 1st Floor | Kitchen Sink | S208bh | 2016-05-06 | 09:41 | Whole house filter bypassed, meter reading: 194462.4 cu ft Whole house filter: Culligan carbon filtration House not flushed before stagnation | Aerator On | 9 | Cadmium | N | 2 | U | ug/L | 0.00021 | mg/L | 0.002 | mg/L | Final
158 | bh | Residential | 1st Floor | Kitchen Sink | S208bh | 2016-05-06 | 09:41 | Whole house filter bypassed, meter reading: 194462.4 cu ft Whole house filter: Culligan carbon filtration House not flushed before stagnation | Aerator On | 9 | Calcium | Y | 28.5 |  | mg/L | 0.021 | mg/L | 0.2 | mg/L | Final
158 | bh | Residential | 1st Floor | Kitchen Sink | S208bh | 2016-05-06 | 09:41 | Whole house filter bypassed, meter reading: 194462.4 cu ft Whole house filter: Culligan carbon filtration House not flushed before stagnation | Aerator On | 9 | Chromium | N | 5 | U | ug/L | 0.00086 | mg/L | 0.005 | mg/L | Final
158 | bh | Residential | 1st Floor | Kitchen Sink | S208bh | 2016-05-06 | 09:41 | Whole house filter bypassed, meter reading: 194462.4 cu ft Whole house filter: Culligan carbon filtration House not flushed before stagnation | Aerator On | 9 | Copper | Y | 7.4 |  | ug/L | 0.07 | ug/L | 1 | ug/L | Final
158 | bh | Residential | 1st Floor | Kitchen Sink | S208bh | 2016-05-06 | 09:41 | Whole house filter bypassed, meter reading: 194462.4 cu ft Whole house filter: Culligan carbon filtration House not flushed before stagnation | Aerator On | 9 | Iron | N | 0.08 | U | mg/L | 0.016 | mg/L | 0.08 | mg/L | Final
158 | bh | Residential | 1st Floor | Kitchen Sink | S208bh | 2016-05-06 | 09:41 | Whole house filter bypassed, meter reading: 194462.4 cu ft Whole house filter: Culligan carbon filtration House not flushed before stagnation | Aerator On | 9 | Lead | Y | 1.47 |  | ug/L | 0.04 | ug/L | 0.5 | ug/L | Final
158 | bh | Residential | 1st Floor | Kitchen Sink | S208bh | 2016-05-06 | 09:41 | Whole house filter bypassed, meter reading: 194462.4 cu ft Whole house filter: Culligan carbon filtration House not flushed before stagnation | Aerator On | 9 | Magnesium | Y | 7.77 |  | mg/L | 0.022 | mg/L | 0.2 | mg/L | Final
158 | bh | Residential | 1st Floor | Kitchen Sink | S208bh | 2016-05-06 | 09:41 | Whole house filter bypassed, meter reading: 194462.4 cu ft Whole house filter: Culligan carbon filtration House not flushed before stagnation | Aerator On | 9 | Manganese | N | 0.008 | U | mg/L | 0.0016 | mg/L | 0.008 | mg/L | Final
158 | bh | Residential | 1st Floor | Kitchen Sink | S208bh | 2016-05-06 | 09:41 | Whole house filter bypassed, meter reading: 194462.4 cu ft Whole house filter: Culligan carbon filtration House not flushed before stagnation | Aerator On | 9 | Nickel | N | 0.006 | U | mg/L | 0.0018 | mg/L | 0.006 | mg/L | Final
158 | bh | Residential | 1st Floor | Kitchen Sink | S208bh | 2016-05-06 | 09:41 | Whole house filter bypassed, meter reading: 194462.4 cu ft Whole house filter: Culligan carbon filtration House not flushed before stagnation | Aerator On | 9 | Potassium | Y | 1.1 |  | mg/L | 0.072 | mg/L | 0.8 | mg/L | Final
158 | bh | Residential | 1st Floor | Kitchen Sink | S208bh | 2016-05-06 | 09:41 | Whole house filter bypassed, meter reading: 194462.4 cu ft Whole house filter: Culligan carbon filtration House not flushed before stagnation | Aerator On | 9 | Sodium | Y | 4.94 |  | mg/L | 0.036 | mg/L | 0.4 | mg/L | Final
158 | bh | Residential | 1st Floor | Kitchen Sink | S208bh | 2016-05-06 | 09:41 | Whole house filter bypassed, meter reading: 194462.4 cu ft Whole house filter: Culligan carbon filtration House not flushed before stagnation | Aerator On | 9 | Tin | N | 0.02 | U | mg/L | 0.0041 | mg/L | 0.02 | mg/L | Final
158 | bh | Residential | 1st Floor | Kitchen Sink | S208bh | 2016-05-06 | 09:41 | Whole house filter bypassed, meter reading: 194462.4 cu ft Whole house filter: Culligan carbon filtration House not flushed before stagnation | Aerator On | 9 | Zinc | Y | 0.287 |  | mg/L | 0.69 | ug/L | 10 | ug/L | Final
158 | bh | Residential | 1st Floor | Kitchen Sink | S209bh | 2016-05-06 | 09:41 | Whole house filter bypassed, meter reading: 194462.4 cu ft Whole house filter: Culligan carbon filtration House not flushed before stagnation | Aerator On | 9 | Aluminum | N | 0.2 | U | mg/L | 0.027 | mg/L | 0.2 | mg/L | Final
158 | bh | Residential | 1st Floor | Kitchen Sink | S209bh | 2016-05-06 | 09:41 | Whole house filter bypassed, meter reading: 194462.4 cu ft Whole house filter: Culligan carbon filtration House not flushed before stagnation | Aerator On | 9 | Cadmium | N | 2 | U | ug/L | 0.00021 | mg/L | 0.002 | mg/L | Final
158 | bh | Residential | 1st Floor | Kitchen Sink | S209bh | 2016-05-06 | 09:41 | Whole house filter bypassed, meter reading: 194462.4 cu ft Whole house filter: Culligan carbon filtration House not flushed before stagnation | Aerator On | 9 | Calcium | Y | 27.9 |  | mg/L | 0.021 | mg/L | 0.2 | mg/L | Final
158 | bh | Residential | 1st Floor | Kitchen Sink | S209bh | 2016-05-06 | 09:41 | Whole house filter bypassed, meter reading: 194462.4 cu ft Whole house filter: Culligan carbon filtration House not flushed before stagnation | Aerator On | 9 | Chromium | N | 5 | U | ug/L | 0.00086 | mg/L | 0.005 | mg/L | Final
158 | bh | Residential | 1st Floor | Kitchen Sink | S209bh | 2016-05-06 | 09:41 | Whole house filter bypassed, meter reading: 194462.4 cu ft Whole house filter: Culligan carbon filtration House not flushed before stagnation | Aerator On | 9 | Copper | Y | 35.9 |  | ug/L | 0.07 | ug/L | 1 | ug/L | Final
158 | bh | Residential | 1st Floor | Kitchen Sink | S209bh | 2016-05-06 | 09:41 | Whole house filter bypassed, meter reading: 194462.4 cu ft Whole house filter: Culligan carbon filtration House not flushed before stagnation | Aerator On | 9 | Iron | N | 0.08 | U | mg/L | 0.016 | mg/L | 0.08 | mg/L | Final
158 | bh | Residential | 1st Floor | Kitchen Sink | S209bh | 2016-05-06 | 09:41 | Whole house filter bypassed, meter reading: 194462.4 cu ft Whole house filter: Culligan carbon filtration House not flushed before stagnation | Aerator On | 9 | Lead | Y | 1.12 |  | ug/L | 0.04 | ug/L | 0.5 | ug/L | Final
158 | bh | Residential | 1st Floor | Kitchen Sink | S209bh | 2016-05-06 | 09:41 | Whole house filter bypassed, meter reading: 194462.4 cu ft Whole house filter: Culligan carbon filtration House not flushed before stagnation | Aerator On | 9 | Magnesium | Y | 7.77 |  | mg/L | 0.022 | mg/L | 0.2 | mg/L | Final
158 | bh | Residential | 1st Floor | Kitchen Sink | S209bh | 2016-05-06 | 09:41 | Whole house filter bypassed, meter reading: 194462.4 cu ft Whole house filter: Culligan carbon filtration House not flushed before stagnation | Aerator On | 9 | Manganese | N | 0.008 | U | mg/L | 0.0016 | mg/L | 0.008 | mg/L | Final
158 | bh | Residential | 1st Floor | Kitchen Sink | S209bh | 2016-05-06 | 09:41 | Whole house filter bypassed, meter reading: 194462.4 cu ft Whole house filter: Culligan carbon filtration House not flushed before stagnation | Aerator On | 9 | Nickel | N | 0.006 | U | mg/L | 0.0018 | mg/L | 0.006 | mg/L | Final
158 | bh | Residential | 1st Floor | Kitchen Sink | S209bh | 2016-05-06 | 09:41 | Whole house filter bypassed, meter reading: 194462.4 cu ft Whole house filter: Culligan carbon filtration House not flushed before stagnation | Aerator On | 9 | Potassium | Y | 1.04 |  | mg/L | 0.072 | mg/L | 0.8 | mg/L | Final
158 | bh | Residential | 1st Floor | Kitchen Sink | S209bh | 2016-05-06 | 09:41 | Whole house filter bypassed, meter reading: 194462.4 cu ft Whole house filter: Culligan carbon filtration House not flushed before stagnation | Aerator On | 9 | Sodium | Y | 4.82 |  | mg/L | 0.036 | mg/L | 0.4 | mg/L | Final
158 | bh | Residential | 1st Floor | Kitchen Sink | S209bh | 2016-05-06 | 09:41 | Whole house filter bypassed, meter reading: 194462.4 cu ft Whole house filter: Culligan carbon filtration House not flushed before stagnation | Aerator On | 9 | Tin | N | 0.02 | U | mg/L | 0.0041 | mg/L | 0.02 | mg/L | Final
158 | bh | Residential | 1st Floor | Kitchen Sink | S209bh | 2016-05-06 | 09:41 | Whole house filter bypassed, meter reading: 194462.4 cu ft Whole house filter: Culligan carbon filtration House not flushed before stagnation | Aerator On | 9 | Zinc | Y | 0.232 |  | mg/L | 0.69 | ug/L | 10 | ug/L | Final
158 | bh | Residential | 1st Floor | Kitchen Sink | S210bh | 2016-05-06 | 09:41 | Whole house filter bypassed, meter reading: 194462.4 cu ft Whole house filter: Culligan carbon filtration House not flushed before stagnation | Aerator On | 9 | Aluminum | N | 0.2 | U | mg/L | 0.027 | mg/L | 0.2 | mg/L | Final
158 | bh | Residential | 1st Floor | Kitchen Sink | S210bh | 2016-05-06 | 09:41 | Whole house filter bypassed, meter reading: 194462.4 cu ft Whole house filter: Culligan carbon filtration House not flushed before stagnation | Aerator On | 9 | Cadmium | N | 2 | U | ug/L | 0.00021 | mg/L | 0.002 | mg/L | Final
158 | bh | Residential | 1st Floor | Kitchen Sink | S210bh | 2016-05-06 | 09:41 | Whole house filter bypassed, meter reading: 194462.4 cu ft Whole house filter: Culligan carbon filtration House not flushed before stagnation | Aerator On | 9 | Calcium | Y | 26.9 |  | mg/L | 0.021 | mg/L | 0.2 | mg/L | Final
158 | bh | Residential | 1st Floor | Kitchen Sink | S210bh | 2016-05-06 | 09:41 | Whole house filter bypassed, meter reading: 194462.4 cu ft Whole house filter: Culligan carbon filtration House not flushed before stagnation | Aerator On | 9 | Chromium | N | 5 | U | ug/L | 0.00086 | mg/L | 0.005 | mg/L | Final
158 | bh | Residential | 1st Floor | Kitchen Sink | S210bh | 2016-05-06 | 09:41 | Whole house filter bypassed, meter reading: 194462.4 cu ft Whole house filter: Culligan carbon filtration House not flushed before stagnation | Aerator On | 9 | Copper | Y | 51.1 |  | ug/L | 0.07 | ug/L | 1 | ug/L | Final
158 | bh | Residential | 1st Floor | Kitchen Sink | S210bh | 2016-05-06 | 09:41 | Whole house filter bypassed, meter reading: 194462.4 cu ft Whole house filter: Culligan carbon filtration House not flushed before stagnation | Aerator On | 9 | Iron | Y | 0.11 |  | mg/L | 0.016 | mg/L | 0.08 | mg/L | Final
158 | bh | Residential | 1st Floor | Kitchen Sink | S210bh | 2016-05-06 | 09:41 | Whole house filter bypassed, meter reading: 194462.4 cu ft Whole house filter: Culligan carbon filtration House not flushed before stagnation | Aerator On | 9 | Lead | Y | 2.53 |  | ug/L | 0.04 | ug/L | 0.5 | ug/L | Final
158 | bh | Residential | 1st Floor | Kitchen Sink | S210bh | 2016-05-06 | 09:41 | Whole house filter bypassed, meter reading: 194462.4 cu ft Whole house filter: Culligan carbon filtration House not flushed before stagnation | Aerator On | 9 | Magnesium | Y | 7.85 |  | mg/L | 0.022 | mg/L | 0.2 | mg/L | Final
158 | bh | Residential | 1st Floor | Kitchen Sink | S210bh | 2016-05-06 | 09:41 | Whole house filter bypassed, meter reading: 194462.4 cu ft Whole house filter: Culligan carbon filtration House not flushed before stagnation | Aerator On | 9 | Manganese | N | 0.008 | U | mg/L | 0.0016 | mg/L | 0.008 | mg/L | Final
158 | bh | Residential | 1st Floor | Kitchen Sink | S210bh | 2016-05-06 | 09:41 | Whole house filter bypassed, meter reading: 194462.4 cu ft Whole house filter: Culligan carbon filtration House not flushed before stagnation | Aerator On | 9 | Nickel | N | 0.006 | U | mg/L | 0.0018 | mg/L | 0.006 | mg/L | Final
158 | bh | Residential | 1st Floor | Kitchen Sink | S210bh | 2016-05-06 | 09:41 | Whole house filter bypassed, meter reading: 194462.4 cu ft Whole house filter: Culligan carbon filtration House not flushed before stagnation | Aerator On | 9 | Potassium | Y | 1.04 |  | mg/L | 0.072 | mg/L | 0.8 | mg/L | Final
158 | bh | Residential | 1st Floor | Kitchen Sink | S210bh | 2016-05-06 | 09:41 | Whole house filter bypassed, meter reading: 194462.4 cu ft Whole house filter: Culligan carbon filtration House not flushed before stagnation | Aerator On | 9 | Sodium | Y | 4.8 |  | mg/L | 0.036 | mg/L | 0.4 | mg/L | Final
158 | bh | Residential | 1st Floor | Kitchen Sink | S210bh | 2016-05-06 | 09:41 | Whole house filter bypassed, meter reading: 194462.4 cu ft Whole house filter: Culligan carbon filtration House not flushed before stagnation | Aerator On | 9 | Tin | N | 0.02 | U | mg/L | 0.0041 | mg/L | 0.02 | mg/L | Final
158 | bh | Residential | 1st Floor | Kitchen Sink | S210bh | 2016-05-06 | 09:41 | Whole house filter bypassed, meter reading: 194462.4 cu ft Whole house filter: Culligan carbon filtration House not flushed before stagnation | Aerator On | 9 | Zinc | Y | 0.197 |  | mg/L | 0.69 | ug/L | 10 | ug/L | Final
158 | bh | Residential | 1st Floor | Kitchen Sink | S211bh | 2016-05-06 | 09:41 | Whole house filter bypassed, meter reading: 194462.4 cu ft Whole house filter: Culligan carbon filtration House not flushed before stagnation | Aerator On | 9 | Aluminum | N | 0.2 | U | mg/L | 0.027 | mg/L | 0.2 | mg/L | Final
158 | bh | Residential | 1st Floor | Kitchen Sink | S211bh | 2016-05-06 | 09:41 | Whole house filter bypassed, meter reading: 194462.4 cu ft Whole house filter: Culligan carbon filtration House not flushed before stagnation | Aerator On | 9 | Cadmium | N | 2 | U | ug/L | 0.00021 | mg/L | 0.002 | mg/L | Final
158 | bh | Residential | 1st Floor | Kitchen Sink | S211bh | 2016-05-06 | 09:41 | Whole house filter bypassed, meter reading: 194462.4 cu ft Whole house filter: Culligan carbon filtration House not flushed before stagnation | Aerator On | 9 | Calcium | Y | 26.9 |  | mg/L | 0.021 | mg/L | 0.2 | mg/L | Final
158 | bh | Residential | 1st Floor | Kitchen Sink | S211bh | 2016-05-06 | 09:41 | Whole house filter bypassed, meter reading: 194462.4 cu ft Whole house filter: Culligan carbon filtration House not flushed before stagnation | Aerator On | 9 | Chromium | N | 5 | U | ug/L | 0.00086 | mg/L | 0.005 | mg/L | Final
158 | bh | Residential | 1st Floor | Kitchen Sink | S211bh | 2016-05-06 | 09:41 | Whole house filter bypassed, meter reading: 194462.4 cu ft Whole house filter: Culligan carbon filtration House not flushed before stagnation | Aerator On | 9 | Copper | Y | 21.8 |  | ug/L | 0.07 | ug/L | 1 | ug/L | Final
158 | bh | Residential | 1st Floor | Kitchen Sink | S211bh | 2016-05-06 | 09:41 | Whole house filter bypassed, meter reading: 194462.4 cu ft Whole house filter: Culligan carbon filtration House not flushed before stagnation | Aerator On | 9 | Iron | Y | 0.117 |  | mg/L | 0.016 | mg/L | 0.08 | mg/L | Final
158 | bh | Residential | 1st Floor | Kitchen Sink | S211bh | 2016-05-06 | 09:41 | Whole house filter bypassed, meter reading: 194462.4 cu ft Whole house filter: Culligan carbon filtration House not flushed before stagnation | Aerator On | 9 | Lead | Y | 2.63 |  | ug/L | 0.04 | ug/L | 0.5 | ug/L | Final
158 | bh | Residential | 1st Floor | Kitchen Sink | S211bh | 2016-05-06 | 09:41 | Whole house filter bypassed, meter reading: 194462.4 cu ft Whole house filter: Culligan carbon filtration House not flushed before stagnation | Aerator On | 9 | Magnesium | Y | 7.82 |  | mg/L | 0.022 | mg/L | 0.2 | mg/L | Final
158 | bh | Residential | 1st Floor | Kitchen Sink | S211bh | 2016-05-06 | 09:41 | Whole house filter bypassed, meter reading: 194462.4 cu ft Whole house filter: Culligan carbon filtration House not flushed before stagnation | Aerator On | 9 | Manganese | N | 0.008 | U | mg/L | 0.0016 | mg/L | 0.008 | mg/L | Final
158 | bh | Residential | 1st Floor | Kitchen Sink | S211bh | 2016-05-06 | 09:41 | Whole house filter bypassed, meter reading: 194462.4 cu ft Whole house filter: Culligan carbon filtration House not flushed before stagnation | Aerator On | 9 | Nickel | N | 0.006 | U | mg/L | 0.0018 | mg/L | 0.006 | mg/L | Final
158 | bh | Residential | 1st Floor | Kitchen Sink | S211bh | 2016-05-06 | 09:41 | Whole house filter bypassed, meter reading: 194462.4 cu ft Whole house filter: Culligan carbon filtration House not flushed before stagnation | Aerator On | 9 | Potassium | Y | 1.04 |  | mg/L | 0.072 | mg/L | 0.8 | mg/L | Final
158 | bh | Residential | 1st Floor | Kitchen Sink | S211bh | 2016-05-06 | 09:41 | Whole house filter bypassed, meter reading: 194462.4 cu ft Whole house filter: Culligan carbon filtration House not flushed before stagnation | Aerator On | 9 | Sodium | Y | 4.8 |  | mg/L | 0.036 | mg/L | 0.4 | mg/L | Final
158 | bh | Residential | 1st Floor | Kitchen Sink | S211bh | 2016-05-06 | 09:41 | Whole house filter bypassed, meter reading: 194462.4 cu ft Whole house filter: Culligan carbon filtration House not flushed before stagnation | Aerator On | 9 | Tin | N | 0.02 | U | mg/L | 0.0041 | mg/L | 0.02 | mg/L | Final
158 | bh | Residential | 1st Floor | Kitchen Sink | S211bh | 2016-05-06 | 09:41 | Whole house filter bypassed, meter reading: 194462.4 cu ft Whole house filter: Culligan carbon filtration House not flushed before stagnation | Aerator On | 9 | Zinc | Y | 0.187 |  | mg/L | 0.69 | ug/L | 10 | ug/L | Final
158 | bh | Residential | 1st Floor | Kitchen Sink | S212bh | 2016-05-06 | 09:41 | Whole house filter bypassed, meter reading: 194462.4 cu ft Whole house filter: Culligan carbon filtration House not flushed before stagnation | Aerator On | 9 | Aluminum | N | 0.2 | U | mg/L | 0.027 | mg/L | 0.2 | mg/L | Final
158 | bh | Residential | 1st Floor | Kitchen Sink | S212bh | 2016-05-06 | 09:41 | Whole house filter bypassed, meter reading: 194462.4 cu ft Whole house filter: Culligan carbon filtration House not flushed before stagnation | Aerator On | 9 | Cadmium | N | 2 | U | ug/L | 0.00021 | mg/L | 0.002 | mg/L | Final
158 | bh | Residential | 1st Floor | Kitchen Sink | S212bh | 2016-05-06 | 09:41 | Whole house filter bypassed, meter reading: 194462.4 cu ft Whole house filter: Culligan carbon filtration House not flushed before stagnation | Aerator On | 9 | Calcium | Y | 26.9 |  | mg/L | 0.021 | mg/L | 0.2 | mg/L | Final
158 | bh | Residential | 1st Floor | Kitchen Sink | S212bh | 2016-05-06 | 09:41 | Whole house filter bypassed, meter reading: 194462.4 cu ft Whole house filter: Culligan carbon filtration House not flushed before stagnation | Aerator On | 9 | Chromium | N | 5 | U | ug/L | 0.00086 | mg/L | 0.005 | mg/L | Final
158 | bh | Residential | 1st Floor | Kitchen Sink | S212bh | 2016-05-06 | 09:41 | Whole house filter bypassed, meter reading: 194462.4 cu ft Whole house filter: Culligan carbon filtration House not flushed before stagnation | Aerator On | 9 | Copper | Y | 10.1 |  | ug/L | 0.07 | ug/L | 1 | ug/L | Final
158 | bh | Residential | 1st Floor | Kitchen Sink | S212bh | 2016-05-06 | 09:41 | Whole house filter bypassed, meter reading: 194462.4 cu ft Whole house filter: Culligan carbon filtration House not flushed before stagnation | Aerator On | 9 | Iron | N | 0.08 | U | mg/L | 0.016 | mg/L | 0.08 | mg/L | Final
158 | bh | Residential | 1st Floor | Kitchen Sink | S212bh | 2016-05-06 | 09:41 | Whole house filter bypassed, meter reading: 194462.4 cu ft Whole house filter: Culligan carbon filtration House not flushed before stagnation | Aerator On | 9 | Lead | Y | 1.3 |  | ug/L | 0.04 | ug/L | 0.5 | ug/L | Final
158 | bh | Residential | 1st Floor | Kitchen Sink | S212bh | 2016-05-06 | 09:41 | Whole house filter bypassed, meter reading: 194462.4 cu ft Whole house filter: Culligan carbon filtration House not flushed before stagnation | Aerator On | 9 | Magnesium | Y | 7.86 |  | mg/L | 0.022 | mg/L | 0.2 | mg/L | Final
158 | bh | Residential | 1st Floor | Kitchen Sink | S212bh | 2016-05-06 | 09:41 | Whole house filter bypassed, meter reading: 194462.4 cu ft Whole house filter: Culligan carbon filtration House not flushed before stagnation | Aerator On | 9 | Manganese | N | 0.008 | U | mg/L | 0.0016 | mg/L | 0.008 | mg/L | Final
158 | bh | Residential | 1st Floor | Kitchen Sink | S212bh | 2016-05-06 | 09:41 | Whole house filter bypassed, meter reading: 194462.4 cu ft Whole house filter: Culligan carbon filtration House not flushed before stagnation | Aerator On | 9 | Nickel | N | 0.006 | U | mg/L | 0.0018 | mg/L | 0.006 | mg/L | Final
158 | bh | Residential | 1st Floor | Kitchen Sink | S212bh | 2016-05-06 | 09:41 | Whole house filter bypassed, meter reading: 194462.4 cu ft Whole house filter: Culligan carbon filtration House not flushed before stagnation | Aerator On | 9 | Potassium | Y | 1.02 |  | mg/L | 0.072 | mg/L | 0.8 | mg/L | Final
158 | bh | Residential | 1st Floor | Kitchen Sink | S212bh | 2016-05-06 | 09:41 | Whole house filter bypassed, meter reading: 194462.4 cu ft Whole house filter: Culligan carbon filtration House not flushed before stagnation | Aerator On | 9 | Sodium | Y | 4.8 |  | mg/L | 0.036 | mg/L | 0.4 | mg/L | Final
158 | bh | Residential | 1st Floor | Kitchen Sink | S212bh | 2016-05-06 | 09:41 | Whole house filter bypassed, meter reading: 194462.4 cu ft Whole house filter: Culligan carbon filtration House not flushed before stagnation | Aerator On | 9 | Tin | N | 0.02 | U | mg/L | 0.0041 | mg/L | 0.02 | mg/L | Final
158 | bh | Residential | 1st Floor | Kitchen Sink | S212bh | 2016-05-06 | 09:41 | Whole house filter bypassed, meter reading: 194462.4 cu ft Whole house filter: Culligan carbon filtration House not flushed before stagnation | Aerator On | 9 | Zinc | Y | 0.217 |  | mg/L | 0.69 | ug/L | 10 | ug/L | Final
158 | bh | Residential | 1st Floor | Kitchen Sink | S213bh | 2016-05-06 | 09:41 | Whole house filter bypassed, meter reading: 194462.4 cu ft Whole house filter: Culligan carbon filtration House not flushed before stagnation | Aerator On | 9 | Aluminum | N | 0.2 | U | mg/L | 0.027 | mg/L | 0.2 | mg/L | Final
158 | bh | Residential | 1st Floor | Kitchen Sink | S213bh | 2016-05-06 | 09:41 | Whole house filter bypassed, meter reading: 194462.4 cu ft Whole house filter: Culligan carbon filtration House not flushed before stagnation | Aerator On | 9 | Cadmium | N | 2 | U | ug/L | 0.00021 | mg/L | 0.002 | mg/L | Final
158 | bh | Residential | 1st Floor | Kitchen Sink | S213bh | 2016-05-06 | 09:41 | Whole house filter bypassed, meter reading: 194462.4 cu ft Whole house filter: Culligan carbon filtration House not flushed before stagnation | Aerator On | 9 | Calcium | Y | 27.7 |  | mg/L | 0.021 | mg/L | 0.2 | mg/L | Final
158 | bh | Residential | 1st Floor | Kitchen Sink | S213bh | 2016-05-06 | 09:41 | Whole house filter bypassed, meter reading: 194462.4 cu ft Whole house filter: Culligan carbon filtration House not flushed before stagnation | Aerator On | 9 | Chromium | N | 5 | U | ug/L | 0.00086 | mg/L | 0.005 | mg/L | Final
158 | bh | Residential | 1st Floor | Kitchen Sink | S213bh | 2016-05-06 | 09:41 | Whole house filter bypassed, meter reading: 194462.4 cu ft Whole house filter: Culligan carbon filtration House not flushed before stagnation | Aerator On | 9 | Copper | Y | 7.89 |  | ug/L | 0.07 | ug/L | 1 | ug/L | Final
158 | bh | Residential | 1st Floor | Kitchen Sink | S213bh | 2016-05-06 | 09:41 | Whole house filter bypassed, meter reading: 194462.4 cu ft Whole house filter: Culligan carbon filtration House not flushed before stagnation | Aerator On | 9 | Iron | N | 0.08 | U | mg/L | 0.016 | mg/L | 0.08 | mg/L | Final
158 | bh | Residential | 1st Floor | Kitchen Sink | S213bh | 2016-05-06 | 09:41 | Whole house filter bypassed, meter reading: 194462.4 cu ft Whole house filter: Culligan carbon filtration House not flushed before stagnation | Aerator On | 9 | Lead | Y | 1.15 |  | ug/L | 0.04 | ug/L | 0.5 | ug/L | Final
158 | bh | Residential | 1st Floor | Kitchen Sink | S213bh | 2016-05-06 | 09:41 | Whole house filter bypassed, meter reading: 194462.4 cu ft Whole house filter: Culligan carbon filtration House not flushed before stagnation | Aerator On | 9 | Magnesium | Y | 7.79 |  | mg/L | 0.022 | mg/L | 0.2 | mg/L | Final
158 | bh | Residential | 1st Floor | Kitchen Sink | S213bh | 2016-05-06 | 09:41 | Whole house filter bypassed, meter reading: 194462.4 cu ft Whole house filter: Culligan carbon filtration House not flushed before stagnation | Aerator On | 9 | Manganese | N | 0.008 | U | mg/L | 0.0016 | mg/L | 0.008 | mg/L | Final
158 | bh | Residential | 1st Floor | Kitchen Sink | S213bh | 2016-05-06 | 09:41 | Whole house filter bypassed, meter reading: 194462.4 cu ft Whole house filter: Culligan carbon filtration House not flushed before stagnation | Aerator On | 9 | Nickel | N | 0.006 | U | mg/L | 0.0018 | mg/L | 0.006 | mg/L | Final
158 | bh | Residential | 1st Floor | Kitchen Sink | S213bh | 2016-05-06 | 09:41 | Whole house filter bypassed, meter reading: 194462.4 cu ft Whole house filter: Culligan carbon filtration House not flushed before stagnation | Aerator On | 9 | Potassium | Y | 1.01 |  | mg/L | 0.072 | mg/L | 0.8 | mg/L | Final
158 | bh | Residential | 1st Floor | Kitchen Sink | S213bh | 2016-05-06 | 09:41 | Whole house filter bypassed, meter reading: 194462.4 cu ft Whole house filter: Culligan carbon filtration House not flushed before stagnation | Aerator On | 9 | Sodium | Y | 4.8 |  | mg/L | 0.036 | mg/L | 0.4 | mg/L | Final
158 | bh | Residential | 1st Floor | Kitchen Sink | S213bh | 2016-05-06 | 09:41 | Whole house filter bypassed, meter reading: 194462.4 cu ft Whole house filter: Culligan carbon filtration House not flushed before stagnation | Aerator On | 9 | Tin | N | 0.02 | U | mg/L | 0.0041 | mg/L | 0.02 | mg/L | Final
158 | bh | Residential | 1st Floor | Kitchen Sink | S213bh | 2016-05-06 | 09:41 | Whole house filter bypassed, meter reading: 194462.4 cu ft Whole house filter: Culligan carbon filtration House not flushed before stagnation | Aerator On | 9 | Zinc | Y | 0.242 |  | mg/L | 0.69 | ug/L | 10 | ug/L | Final
158 | bh | Residential | 1st Floor | Kitchen Sink | S214bh | 2016-05-06 | 09:41 | Whole house filter bypassed, meter reading: 194462.4 cu ft Whole house filter: Culligan carbon filtration House not flushed before stagnation | Aerator On | 9 | Aluminum | N | 0.2 | U | mg/L | 0.027 | mg/L | 0.2 | mg/L | Final
158 | bh | Residential | 1st Floor | Kitchen Sink | S214bh | 2016-05-06 | 09:41 | Whole house filter bypassed, meter reading: 194462.4 cu ft Whole house filter: Culligan carbon filtration House not flushed before stagnation | Aerator On | 9 | Cadmium | N | 2 | U | ug/L | 0.00021 | mg/L | 0.002 | mg/L | Final
158 | bh | Residential | 1st Floor | Kitchen Sink | S214bh | 2016-05-06 | 09:41 | Whole house filter bypassed, meter reading: 194462.4 cu ft Whole house filter: Culligan carbon filtration House not flushed before stagnation | Aerator On | 9 | Calcium | Y | 27.7 |  | mg/L | 0.021 | mg/L | 0.2 | mg/L | Final
158 | bh | Residential | 1st Floor | Kitchen Sink | S214bh | 2016-05-06 | 09:41 | Whole house filter bypassed, meter reading: 194462.4 cu ft Whole house filter: Culligan carbon filtration House not flushed before stagnation | Aerator On | 9 | Chromium | N | 5 | U | ug/L | 0.00086 | mg/L | 0.005 | mg/L | Final
158 | bh | Residential | 1st Floor | Kitchen Sink | S214bh | 2016-05-06 | 09:41 | Whole house filter bypassed, meter reading: 194462.4 cu ft Whole house filter: Culligan carbon filtration House not flushed before stagnation | Aerator On | 9 | Copper | Y | 5.62 |  | ug/L | 0.07 | ug/L | 1 | ug/L | Final
158 | bh | Residential | 1st Floor | Kitchen Sink | S214bh | 2016-05-06 | 09:41 | Whole house filter bypassed, meter reading: 194462.4 cu ft Whole house filter: Culligan carbon filtration House not flushed before stagnation | Aerator On | 9 | Iron | N | 0.08 | U | mg/L | 0.016 | mg/L | 0.08 | mg/L | Final
158 | bh | Residential | 1st Floor | Kitchen Sink | S214bh | 2016-05-06 | 09:41 | Whole house filter bypassed, meter reading: 194462.4 cu ft Whole house filter: Culligan carbon filtration House not flushed before stagnation | Aerator On | 9 | Lead | Y | 0.79 |  | ug/L | 0.04 | ug/L | 0.5 | ug/L | Final
158 | bh | Residential | 1st Floor | Kitchen Sink | S214bh | 2016-05-06 | 09:41 | Whole house filter bypassed, meter reading: 194462.4 cu ft Whole house filter: Culligan carbon filtration House not flushed before stagnation | Aerator On | 9 | Magnesium | Y | 7.91 |  | mg/L | 0.022 | mg/L | 0.2 | mg/L | Final
158 | bh | Residential | 1st Floor | Kitchen Sink | S214bh | 2016-05-06 | 09:41 | Whole house filter bypassed, meter reading: 194462.4 cu ft Whole house filter: Culligan carbon filtration House not flushed before stagnation | Aerator On | 9 | Manganese | N | 0.008 | U | mg/L | 0.0016 | mg/L | 0.008 | mg/L | Final
158 | bh | Residential | 1st Floor | Kitchen Sink | S214bh | 2016-05-06 | 09:41 | Whole house filter bypassed, meter reading: 194462.4 cu ft Whole house filter: Culligan carbon filtration House not flushed before stagnation | Aerator On | 9 | Nickel | N | 0.006 | U | mg/L | 0.0018 | mg/L | 0.006 | mg/L | Final
158 | bh | Residential | 1st Floor | Kitchen Sink | S214bh | 2016-05-06 | 09:41 | Whole house filter bypassed, meter reading: 194462.4 cu ft Whole house filter: Culligan carbon filtration House not flushed before stagnation | Aerator On | 9 | Potassium | Y | 0.979 |  | mg/L | 0.072 | mg/L | 0.8 | mg/L | Final
158 | bh | Residential | 1st Floor | Kitchen Sink | S214bh | 2016-05-06 | 09:41 | Whole house filter bypassed, meter reading: 194462.4 cu ft Whole house filter: Culligan carbon filtration House not flushed before stagnation | Aerator On | 9 | Sodium | Y | 4.81 |  | mg/L | 0.036 | mg/L | 0.4 | mg/L | Final
158 | bh | Residential | 1st Floor | Kitchen Sink | S214bh | 2016-05-06 | 09:41 | Whole house filter bypassed, meter reading: 194462.4 cu ft Whole house filter: Culligan carbon filtration House not flushed before stagnation | Aerator On | 9 | Tin | N | 0.02 | U | mg/L | 0.0041 | mg/L | 0.02 | mg/L | Final
158 | bh | Residential | 1st Floor | Kitchen Sink | S214bh | 2016-05-06 | 09:41 | Whole house filter bypassed, meter reading: 194462.4 cu ft Whole house filter: Culligan carbon filtration House not flushed before stagnation | Aerator On | 9 | Zinc | Y | 0.223 |  | mg/L | 0.69 | ug/L | 10 | ug/L | Final
158 | bh | Residential | 1st Floor | Kitchen Sink | S215bh | 2016-05-06 | 09:41 | Whole house filter bypassed, meter reading: 194462.4 cu ft Whole house filter: Culligan carbon filtration House not flushed before stagnation | Aerator On | 9 | Aluminum | N | 0.2 | U | mg/L | 0.027 | mg/L | 0.2 | mg/L | Final
158 | bh | Residential | 1st Floor | Kitchen Sink | S215bh | 2016-05-06 | 09:41 | Whole house filter bypassed, meter reading: 194462.4 cu ft Whole house filter: Culligan carbon filtration House not flushed before stagnation | Aerator On | 9 | Cadmium | N | 2 | U | ug/L | 0.00021 | mg/L | 0.002 | mg/L | Final
158 | bh | Residential | 1st Floor | Kitchen Sink | S215bh | 2016-05-06 | 09:41 | Whole house filter bypassed, meter reading: 194462.4 cu ft Whole house filter: Culligan carbon filtration House not flushed before stagnation | Aerator On | 9 | Calcium | Y | 26.9 |  | mg/L | 0.021 | mg/L | 0.2 | mg/L | Final
158 | bh | Residential | 1st Floor | Kitchen Sink | S215bh | 2016-05-06 | 09:41 | Whole house filter bypassed, meter reading: 194462.4 cu ft Whole house filter: Culligan carbon filtration House not flushed before stagnation | Aerator On | 9 | Chromium | N | 5 | U | ug/L | 0.00086 | mg/L | 0.005 | mg/L | Final
158 | bh | Residential | 1st Floor | Kitchen Sink | S215bh | 2016-05-06 | 09:41 | Whole house filter bypassed, meter reading: 194462.4 cu ft Whole house filter: Culligan carbon filtration House not flushed before stagnation | Aerator On | 9 | Copper | Y | 5.13 |  | ug/L | 0.07 | ug/L | 1 | ug/L | Final
158 | bh | Residential | 1st Floor | Kitchen Sink | S215bh | 2016-05-06 | 09:41 | Whole house filter bypassed, meter reading: 194462.4 cu ft Whole house filter: Culligan carbon filtration House not flushed before stagnation | Aerator On | 9 | Iron | N | 0.08 | U | mg/L | 0.016 | mg/L | 0.08 | mg/L | Final
158 | bh | Residential | 1st Floor | Kitchen Sink | S215bh | 2016-05-06 | 09:41 | Whole house filter bypassed, meter reading: 194462.4 cu ft Whole house filter: Culligan carbon filtration House not flushed before stagnation | Aerator On | 9 | Lead | Y | 0.84 |  | ug/L | 0.04 | ug/L | 0.5 | ug/L | Final
158 | bh | Residential | 1st Floor | Kitchen Sink | S215bh | 2016-05-06 | 09:41 | Whole house filter bypassed, meter reading: 194462.4 cu ft Whole house filter: Culligan carbon filtration House not flushed before stagnation | Aerator On | 9 | Magnesium | Y | 7.94 |  | mg/L | 0.022 | mg/L | 0.2 | mg/L | Final
158 | bh | Residential | 1st Floor | Kitchen Sink | S215bh | 2016-05-06 | 09:41 | Whole house filter bypassed, meter reading: 194462.4 cu ft Whole house filter: Culligan carbon filtration House not flushed before stagnation | Aerator On | 9 | Manganese | N | 0.008 | U | mg/L | 0.0016 | mg/L | 0.008 | mg/L | Final
158 | bh | Residential | 1st Floor | Kitchen Sink | S215bh | 2016-05-06 | 09:41 | Whole house filter bypassed, meter reading: 194462.4 cu ft Whole house filter: Culligan carbon filtration House not flushed before stagnation | Aerator On | 9 | Nickel | N | 0.006 | U | mg/L | 0.0018 | mg/L | 0.006 | mg/L | Final
158 | bh | Residential | 1st Floor | Kitchen Sink | S215bh | 2016-05-06 | 09:41 | Whole house filter bypassed, meter reading: 194462.4 cu ft Whole house filter: Culligan carbon filtration House not flushed before stagnation | Aerator On | 9 | Potassium | Y | 1.03 |  | mg/L | 0.072 | mg/L | 0.8 | mg/L | Final
158 | bh | Residential | 1st Floor | Kitchen Sink | S215bh | 2016-05-06 | 09:41 | Whole house filter bypassed, meter reading: 194462.4 cu ft Whole house filter: Culligan carbon filtration House not flushed before stagnation | Aerator On | 9 | Sodium | Y | 4.8 |  | mg/L | 0.036 | mg/L | 0.4 | mg/L | Final
158 | bh | Residential | 1st Floor | Kitchen Sink | S215bh | 2016-05-06 | 09:41 | Whole house filter bypassed, meter reading: 194462.4 cu ft Whole house filter: Culligan carbon filtration House not flushed before stagnation | Aerator On | 9 | Tin | N | 0.02 | U | mg/L | 0.0041 | mg/L | 0.02 | mg/L | Final
158 | bh | Residential | 1st Floor | Kitchen Sink | S215bh | 2016-05-06 | 09:41 | Whole house filter bypassed, meter reading: 194462.4 cu ft Whole house filter: Culligan carbon filtration House not flushed before stagnation | Aerator On | 9 | Zinc | Y | 0.252 |  | mg/L | 0.69 | ug/L | 10 | ug/L | Final
158 | bh | Residential | 1st Floor | Kitchen Sink | S216bh | 2016-05-06 | 09:41 | Whole house filter bypassed, meter reading: 194462.4 cu ft Whole house filter: Culligan carbon filtration House not flushed before stagnation | Aerator On | 9 | Aluminum | N | 0.2 | U | mg/L | 0.027 | mg/L | 0.2 | mg/L | Final
158 | bh | Residential | 1st Floor | Kitchen Sink | S216bh | 2016-05-06 | 09:41 | Whole house filter bypassed, meter reading: 194462.4 cu ft Whole house filter: Culligan carbon filtration House not flushed before stagnation | Aerator On | 9 | Cadmium | N | 2 | U | ug/L | 0.00021 | mg/L | 0.002 | mg/L | Final
158 | bh | Residential | 1st Floor | Kitchen Sink | S216bh | 2016-05-06 | 09:41 | Whole house filter bypassed, meter reading: 194462.4 cu ft Whole house filter: Culligan carbon filtration House not flushed before stagnation | Aerator On | 9 | Calcium | Y | 27.4 |  | mg/L | 0.021 | mg/L | 0.2 | mg/L | Final
158 | bh | Residential | 1st Floor | Kitchen Sink | S216bh | 2016-05-06 | 09:41 | Whole house filter bypassed, meter reading: 194462.4 cu ft Whole house filter: Culligan carbon filtration House not flushed before stagnation | Aerator On | 9 | Chromium | N | 5 | U | ug/L | 0.00086 | mg/L | 0.005 | mg/L | Final
158 | bh | Residential | 1st Floor | Kitchen Sink | S216bh | 2016-05-06 | 09:41 | Whole house filter bypassed, meter reading: 194462.4 cu ft Whole house filter: Culligan carbon filtration House not flushed before stagnation | Aerator On | 9 | Copper | Y | 4.48 |  | ug/L | 0.07 | ug/L | 1 | ug/L | Final
158 | bh | Residential | 1st Floor | Kitchen Sink | S216bh | 2016-05-06 | 09:41 | Whole house filter bypassed, meter reading: 194462.4 cu ft Whole house filter: Culligan carbon filtration House not flushed before stagnation | Aerator On | 9 | Iron | N | 0.08 | U | mg/L | 0.016 | mg/L | 0.08 | mg/L | Final
158 | bh | Residential | 1st Floor | Kitchen Sink | S216bh | 2016-05-06 | 09:41 | Whole house filter bypassed, meter reading: 194462.4 cu ft Whole house filter: Culligan carbon filtration House not flushed before stagnation | Aerator On | 9 | Lead | Y | 0.69 |  | ug/L | 0.04 | ug/L | 0.5 | ug/L | Final
158 | bh | Residential | 1st Floor | Kitchen Sink | S216bh | 2016-05-06 | 09:41 | Whole house filter bypassed, meter reading: 194462.4 cu ft Whole house filter: Culligan carbon filtration House not flushed before stagnation | Aerator On | 9 | Magnesium | Y | 7.9 |  | mg/L | 0.022 | mg/L | 0.2 | mg/L | Final
158 | bh | Residential | 1st Floor | Kitchen Sink | S216bh | 2016-05-06 | 09:41 | Whole house filter bypassed, meter reading: 194462.4 cu ft Whole house filter: Culligan carbon filtration House not flushed before stagnation | Aerator On | 9 | Manganese | N | 0.008 | U | mg/L | 0.0016 | mg/L | 0.008 | mg/L | Final
158 | bh | Residential | 1st Floor | Kitchen Sink | S216bh | 2016-05-06 | 09:41 | Whole house filter bypassed, meter reading: 194462.4 cu ft Whole house filter: Culligan carbon filtration House not flushed before stagnation | Aerator On | 9 | Nickel | N | 0.006 | U | mg/L | 0.0018 | mg/L | 0.006 | mg/L | Final
158 | bh | Residential | 1st Floor | Kitchen Sink | S216bh | 2016-05-06 | 09:41 | Whole house filter bypassed, meter reading: 194462.4 cu ft Whole house filter: Culligan carbon filtration House not flushed before stagnation | Aerator On | 9 | Potassium | Y | 1.03 |  | mg/L | 0.072 | mg/L | 0.8 | mg/L | Final
158 | bh | Residential | 1st Floor | Kitchen Sink | S216bh | 2016-05-06 | 09:41 | Whole house filter bypassed, meter reading: 194462.4 cu ft Whole house filter: Culligan carbon filtration House not flushed before stagnation | Aerator On | 9 | Sodium | Y | 4.89 |  | mg/L | 0.036 | mg/L | 0.4 | mg/L | Final
158 | bh | Residential | 1st Floor | Kitchen Sink | S216bh | 2016-05-06 | 09:41 | Whole house filter bypassed, meter reading: 194462.4 cu ft Whole house filter: Culligan carbon filtration House not flushed before stagnation | Aerator On | 9 | Tin | N | 0.02 | U | mg/L | 0.0041 | mg/L | 0.02 | mg/L | Final
158 | bh | Residential | 1st Floor | Kitchen Sink | S216bh | 2016-05-06 | 09:41 | Whole house filter bypassed, meter reading: 194462.4 cu ft Whole house filter: Culligan carbon filtration House not flushed before stagnation | Aerator On | 9 | Zinc | Y | 0.244 |  | mg/L | 0.69 | ug/L | 10 | ug/L | Final
158 | bh | Residential | 1st Floor | Kitchen Sink | S217bh | 2016-05-06 | 09:41 | Whole house filter bypassed, meter reading: 194462.4 cu ft Whole house filter: Culligan carbon filtration House not flushed before stagnation | Aerator On | 9 | Aluminum | N | 0.2 | U | mg/L | 0.027 | mg/L | 0.2 | mg/L | Final
158 | bh | Residential | 1st Floor | Kitchen Sink | S217bh | 2016-05-06 | 09:41 | Whole house filter bypassed, meter reading: 194462.4 cu ft Whole house filter: Culligan carbon filtration House not flushed before stagnation | Aerator On | 9 | Cadmium | N | 2 | U | ug/L | 0.00021 | mg/L | 0.002 | mg/L | Final
158 | bh | Residential | 1st Floor | Kitchen Sink | S217bh | 2016-05-06 | 09:41 | Whole house filter bypassed, meter reading: 194462.4 cu ft Whole house filter: Culligan carbon filtration House not flushed before stagnation | Aerator On | 9 | Calcium | Y | 27.6 |  | mg/L | 0.021 | mg/L | 0.2 | mg/L | Final
158 | bh | Residential | 1st Floor | Kitchen Sink | S217bh | 2016-05-06 | 09:41 | Whole house filter bypassed, meter reading: 194462.4 cu ft Whole house filter: Culligan carbon filtration House not flushed before stagnation | Aerator On | 9 | Chromium | N | 5 | U | ug/L | 0.00086 | mg/L | 0.005 | mg/L | Final
158 | bh | Residential | 1st Floor | Kitchen Sink | S217bh | 2016-05-06 | 09:41 | Whole house filter bypassed, meter reading: 194462.4 cu ft Whole house filter: Culligan carbon filtration House not flushed before stagnation | Aerator On | 9 | Copper | Y | 4.13 |  | ug/L | 0.07 | ug/L | 1 | ug/L | Final
158 | bh | Residential | 1st Floor | Kitchen Sink | S217bh | 2016-05-06 | 09:41 | Whole house filter bypassed, meter reading: 194462.4 cu ft Whole house filter: Culligan carbon filtration House not flushed before stagnation | Aerator On | 9 | Iron | N | 0.08 | U | mg/L | 0.016 | mg/L | 0.08 | mg/L | Final
158 | bh | Residential | 1st Floor | Kitchen Sink | S217bh | 2016-05-06 | 09:41 | Whole house filter bypassed, meter reading: 194462.4 cu ft Whole house filter: Culligan carbon filtration House not flushed before stagnation | Aerator On | 9 | Lead | Y | 0.71 |  | ug/L | 0.04 | ug/L | 0.5 | ug/L | Final
158 | bh | Residential | 1st Floor | Kitchen Sink | S217bh | 2016-05-06 | 09:41 | Whole house filter bypassed, meter reading: 194462.4 cu ft Whole house filter: Culligan carbon filtration House not flushed before stagnation | Aerator On | 9 | Magnesium | Y | 7.65 |  | mg/L | 0.022 | mg/L | 0.2 | mg/L | Final
158 | bh | Residential | 1st Floor | Kitchen Sink | S217bh | 2016-05-06 | 09:41 | Whole house filter bypassed, meter reading: 194462.4 cu ft Whole house filter: Culligan carbon filtration House not flushed before stagnation | Aerator On | 9 | Manganese | N | 0.008 | U | mg/L | 0.0016 | mg/L | 0.008 | mg/L | Final
158 | bh | Residential | 1st Floor | Kitchen Sink | S217bh | 2016-05-06 | 09:41 | Whole house filter bypassed, meter reading: 194462.4 cu ft Whole house filter: Culligan carbon filtration House not flushed before stagnation | Aerator On | 9 | Nickel | N | 0.006 | U | mg/L | 0.0018 | mg/L | 0.006 | mg/L | Final
158 | bh | Residential | 1st Floor | Kitchen Sink | S217bh | 2016-05-06 | 09:41 | Whole house filter bypassed, meter reading: 194462.4 cu ft Whole house filter: Culligan carbon filtration House not flushed before stagnation | Aerator On | 9 | Potassium | Y | 0.921 |  | mg/L | 0.072 | mg/L | 0.8 | mg/L | Final
158 | bh | Residential | 1st Floor | Kitchen Sink | S217bh | 2016-05-06 | 09:41 | Whole house filter bypassed, meter reading: 194462.4 cu ft Whole house filter: Culligan carbon filtration House not flushed before stagnation | Aerator On | 9 | Sodium | Y | 4.81 |  | mg/L | 0.036 | mg/L | 0.4 | mg/L | Final
158 | bh | Residential | 1st Floor | Kitchen Sink | S217bh | 2016-05-06 | 09:41 | Whole house filter bypassed, meter reading: 194462.4 cu ft Whole house filter: Culligan carbon filtration House not flushed before stagnation | Aerator On | 9 | Tin | N | 0.02 | U | mg/L | 0.0041 | mg/L | 0.02 | mg/L | Final
158 | bh | Residential | 1st Floor | Kitchen Sink | S217bh | 2016-05-06 | 09:41 | Whole house filter bypassed, meter reading: 194462.4 cu ft Whole house filter: Culligan carbon filtration House not flushed before stagnation | Aerator On | 9 | Zinc | Y | 0.234 |  | mg/L | 0.69 | ug/L | 10 | ug/L | Final
158 | bh | Residential | 1st Floor | Kitchen Sink | S218bh | 2016-05-06 | 09:41 | Whole house filter bypassed, meter reading: 194462.4 cu ft Whole house filter: Culligan carbon filtration House not flushed before stagnation | Aerator On | 9 | Aluminum | N | 0.2 | U | mg/L | 0.027 | mg/L | 0.2 | mg/L | Final
158 | bh | Residential | 1st Floor | Kitchen Sink | S218bh | 2016-05-06 | 09:41 | Whole house filter bypassed, meter reading: 194462.4 cu ft Whole house filter: Culligan carbon filtration House not flushed before stagnation | Aerator On | 9 | Cadmium | N | 2 | U | ug/L | 0.00021 | mg/L | 0.002 | mg/L | Final
158 | bh | Residential | 1st Floor | Kitchen Sink | S218bh | 2016-05-06 | 09:41 | Whole house filter bypassed, meter reading: 194462.4 cu ft Whole house filter: Culligan carbon filtration House not flushed before stagnation | Aerator On | 9 | Calcium | Y | 28.1 |  | mg/L | 0.021 | mg/L | 0.2 | mg/L | Final
158 | bh | Residential | 1st Floor | Kitchen Sink | S218bh | 2016-05-06 | 09:41 | Whole house filter bypassed, meter reading: 194462.4 cu ft Whole house filter: Culligan carbon filtration House not flushed before stagnation | Aerator On | 9 | Chromium | N | 5 | U | ug/L | 0.00086 | mg/L | 0.005 | mg/L | Final
158 | bh | Residential | 1st Floor | Kitchen Sink | S218bh | 2016-05-06 | 09:41 | Whole house filter bypassed, meter reading: 194462.4 cu ft Whole house filter: Culligan carbon filtration House not flushed before stagnation | Aerator On | 9 | Copper | Y | 4.05 |  | ug/L | 0.07 | ug/L | 1 | ug/L | Final
158 | bh | Residential | 1st Floor | Kitchen Sink | S218bh | 2016-05-06 | 09:41 | Whole house filter bypassed, meter reading: 194462.4 cu ft Whole house filter: Culligan carbon filtration House not flushed before stagnation | Aerator On | 9 | Iron | N | 0.08 | U | mg/L | 0.016 | mg/L | 0.08 | mg/L | Final
158 | bh | Residential | 1st Floor | Kitchen Sink | S218bh | 2016-05-06 | 09:41 | Whole house filter bypassed, meter reading: 194462.4 cu ft Whole house filter: Culligan carbon filtration House not flushed before stagnation | Aerator On | 9 | Lead | Y | 1.1 |  | ug/L | 0.04 | ug/L | 0.5 | ug/L | Final
158 | bh | Residential | 1st Floor | Kitchen Sink | S218bh | 2016-05-06 | 09:41 | Whole house filter bypassed, meter reading: 194462.4 cu ft Whole house filter: Culligan carbon filtration House not flushed before stagnation | Aerator On | 9 | Magnesium | Y | 7.77 |  | mg/L | 0.022 | mg/L | 0.2 | mg/L | Final
158 | bh | Residential | 1st Floor | Kitchen Sink | S218bh | 2016-05-06 | 09:41 | Whole house filter bypassed, meter reading: 194462.4 cu ft Whole house filter: Culligan carbon filtration House not flushed before stagnation | Aerator On | 9 | Manganese | N | 0.008 | U | mg/L | 0.0016 | mg/L | 0.008 | mg/L | Final
158 | bh | Residential | 1st Floor | Kitchen Sink | S218bh | 2016-05-06 | 09:41 | Whole house filter bypassed, meter reading: 194462.4 cu ft Whole house filter: Culligan carbon filtration House not flushed before stagnation | Aerator On | 9 | Nickel | N | 0.006 | U | mg/L | 0.0018 | mg/L | 0.006 | mg/L | Final
158 | bh | Residential | 1st Floor | Kitchen Sink | S218bh | 2016-05-06 | 09:41 | Whole house filter bypassed, meter reading: 194462.4 cu ft Whole house filter: Culligan carbon filtration House not flushed before stagnation | Aerator On | 9 | Potassium | Y | 0.985 |  | mg/L | 0.072 | mg/L | 0.8 | mg/L | Final
158 | bh | Residential | 1st Floor | Kitchen Sink | S218bh | 2016-05-06 | 09:41 | Whole house filter bypassed, meter reading: 194462.4 cu ft Whole house filter: Culligan carbon filtration House not flushed before stagnation | Aerator On | 9 | Sodium | Y | 4.87 |  | mg/L | 0.036 | mg/L | 0.4 | mg/L | Final
158 | bh | Residential | 1st Floor | Kitchen Sink | S218bh | 2016-05-06 | 09:41 | Whole house filter bypassed, meter reading: 194462.4 cu ft Whole house filter: Culligan carbon filtration House not flushed before stagnation | Aerator On | 9 | Tin | N | 0.02 | U | mg/L | 0.0041 | mg/L | 0.02 | mg/L | Final
158 | bh | Residential | 1st Floor | Kitchen Sink | S218bh | 2016-05-06 | 09:41 | Whole house filter bypassed, meter reading: 194462.4 cu ft Whole house filter: Culligan carbon filtration House not flushed before stagnation | Aerator On | 9 | Zinc | Y | 0.186 |  | mg/L | 0.69 | ug/L | 10 | ug/L | Final
158 | bh | Residential | 1st Floor | Kitchen Sink | S219bh | 2016-05-06 | 09:41 | Whole house filter bypassed, meter reading: 194462.4 cu ft Whole house filter: Culligan carbon filtration House not flushed before stagnation | Aerator On | 9 | Aluminum | N | 0.2 | U | mg/L | 0.027 | mg/L | 0.2 | mg/L | Final
158 | bh | Residential | 1st Floor | Kitchen Sink | S219bh | 2016-05-06 | 09:41 | Whole house filter bypassed, meter reading: 194462.4 cu ft Whole house filter: Culligan carbon filtration House not flushed before stagnation | Aerator On | 9 | Cadmium | N | 2 | U | ug/L | 0.00021 | mg/L | 0.002 | mg/L | Final
158 | bh | Residential | 1st Floor | Kitchen Sink | S219bh | 2016-05-06 | 09:41 | Whole house filter bypassed, meter reading: 194462.4 cu ft Whole house filter: Culligan carbon filtration House not flushed before stagnation | Aerator On | 9 | Calcium | Y | 27.5 |  | mg/L | 0.021 | mg/L | 0.2 | mg/L | Final
158 | bh | Residential | 1st Floor | Kitchen Sink | S219bh | 2016-05-06 | 09:41 | Whole house filter bypassed, meter reading: 194462.4 cu ft Whole house filter: Culligan carbon filtration House not flushed before stagnation | Aerator On | 9 | Chromium | N | 5 | U | ug/L | 0.00086 | mg/L | 0.005 | mg/L | Final
158 | bh | Residential | 1st Floor | Kitchen Sink | S219bh | 2016-05-06 | 09:41 | Whole house filter bypassed, meter reading: 194462.4 cu ft Whole house filter: Culligan carbon filtration House not flushed before stagnation | Aerator On | 9 | Copper | Y | 3.61 |  | ug/L | 0.07 | ug/L | 1 | ug/L | Final
158 | bh | Residential | 1st Floor | Kitchen Sink | S219bh | 2016-05-06 | 09:41 | Whole house filter bypassed, meter reading: 194462.4 cu ft Whole house filter: Culligan carbon filtration House not flushed before stagnation | Aerator On | 9 | Iron | N | 0.08 | U | mg/L | 0.016 | mg/L | 0.08 | mg/L | Final
158 | bh | Residential | 1st Floor | Kitchen Sink | S219bh | 2016-05-06 | 09:41 | Whole house filter bypassed, meter reading: 194462.4 cu ft Whole house filter: Culligan carbon filtration House not flushed before stagnation | Aerator On | 9 | Lead | Y | 1.31 |  | ug/L | 0.04 | ug/L | 0.5 | ug/L | Final
158 | bh | Residential | 1st Floor | Kitchen Sink | S219bh | 2016-05-06 | 09:41 | Whole house filter bypassed, meter reading: 194462.4 cu ft Whole house filter: Culligan carbon filtration House not flushed before stagnation | Aerator On | 9 | Magnesium | Y | 7.95 |  | mg/L | 0.022 | mg/L | 0.2 | mg/L | Final
158 | bh | Residential | 1st Floor | Kitchen Sink | S219bh | 2016-05-06 | 09:41 | Whole house filter bypassed, meter reading: 194462.4 cu ft Whole house filter: Culligan carbon filtration House not flushed before stagnation | Aerator On | 9 | Manganese | N | 0.008 | U | mg/L | 0.0016 | mg/L | 0.008 | mg/L | Final
158 | bh | Residential | 1st Floor | Kitchen Sink | S219bh | 2016-05-06 | 09:41 | Whole house filter bypassed, meter reading: 194462.4 cu ft Whole house filter: Culligan carbon filtration House not flushed before stagnation | Aerator On | 9 | Nickel | N | 0.006 | U | mg/L | 0.0018 | mg/L | 0.006 | mg/L | Final
158 | bh | Residential | 1st Floor | Kitchen Sink | S219bh | 2016-05-06 | 09:41 | Whole house filter bypassed, meter reading: 194462.4 cu ft Whole house filter: Culligan carbon filtration House not flushed before stagnation | Aerator On | 9 | Potassium | Y | 1 |  | mg/L | 0.072 | mg/L | 0.8 | mg/L | Final
158 | bh | Residential | 1st Floor | Kitchen Sink | S219bh | 2016-05-06 | 09:41 | Whole house filter bypassed, meter reading: 194462.4 cu ft Whole house filter: Culligan carbon filtration House not flushed before stagnation | Aerator On | 9 | Sodium | Y | 4.94 |  | mg/L | 0.036 | mg/L | 0.4 | mg/L | Final
158 | bh | Residential | 1st Floor | Kitchen Sink | S219bh | 2016-05-06 | 09:41 | Whole house filter bypassed, meter reading: 194462.4 cu ft Whole house filter: Culligan carbon filtration House not flushed before stagnation | Aerator On | 9 | Tin | N | 0.02 | U | mg/L | 0.0041 | mg/L | 0.02 | mg/L | Final
158 | bh | Residential | 1st Floor | Kitchen Sink | S219bh | 2016-05-06 | 09:41 | Whole house filter bypassed, meter reading: 194462.4 cu ft Whole house filter: Culligan carbon filtration House not flushed before stagnation | Aerator On | 9 | Zinc | Y | 0.149 |  | mg/L | 0.69 | ug/L | 10 | ug/L | Final
158 | bh | Residential | 1st Floor | Kitchen Sink | S220bh | 2016-05-06 | 09:41 | Whole house filter bypassed, meter reading: 194462.4 cu ft Whole house filter: Culligan carbon filtration House not flushed before stagnation | Aerator On | 9 | Aluminum | N | 0.2 | U | mg/L | 0.027 | mg/L | 0.2 | mg/L | Final
158 | bh | Residential | 1st Floor | Kitchen Sink | S220bh | 2016-05-06 | 09:41 | Whole house filter bypassed, meter reading: 194462.4 cu ft Whole house filter: Culligan carbon filtration House not flushed before stagnation | Aerator On | 9 | Cadmium | N | 2 | U | ug/L | 0.00021 | mg/L | 0.002 | mg/L | Final
158 | bh | Residential | 1st Floor | Kitchen Sink | S220bh | 2016-05-06 | 09:41 | Whole house filter bypassed, meter reading: 194462.4 cu ft Whole house filter: Culligan carbon filtration House not flushed before stagnation | Aerator On | 9 | Calcium | Y | 26.6 |  | mg/L | 0.021 | mg/L | 0.2 | mg/L | Final
158 | bh | Residential | 1st Floor | Kitchen Sink | S220bh | 2016-05-06 | 09:41 | Whole house filter bypassed, meter reading: 194462.4 cu ft Whole house filter: Culligan carbon filtration House not flushed before stagnation | Aerator On | 9 | Chromium | N | 5 | U | ug/L | 0.00086 | mg/L | 0.005 | mg/L | Final
158 | bh | Residential | 1st Floor | Kitchen Sink | S220bh | 2016-05-06 | 09:41 | Whole house filter bypassed, meter reading: 194462.4 cu ft Whole house filter: Culligan carbon filtration House not flushed before stagnation | Aerator On | 9 | Copper | Y | 3.24 |  | ug/L | 0.07 | ug/L | 1 | ug/L | Final
158 | bh | Residential | 1st Floor | Kitchen Sink | S220bh | 2016-05-06 | 09:41 | Whole house filter bypassed, meter reading: 194462.4 cu ft Whole house filter: Culligan carbon filtration House not flushed before stagnation | Aerator On | 9 | Iron | N | 0.08 | U | mg/L | 0.016 | mg/L | 0.08 | mg/L | Final
158 | bh | Residential | 1st Floor | Kitchen Sink | S220bh | 2016-05-06 | 09:41 | Whole house filter bypassed, meter reading: 194462.4 cu ft Whole house filter: Culligan carbon filtration House not flushed before stagnation | Aerator On | 9 | Lead | Y | 1.18 |  | ug/L | 0.04 | ug/L | 0.5 | ug/L | Final
158 | bh | Residential | 1st Floor | Kitchen Sink | S220bh | 2016-05-06 | 09:41 | Whole house filter bypassed, meter reading: 194462.4 cu ft Whole house filter: Culligan carbon filtration House not flushed before stagnation | Aerator On | 9 | Magnesium | Y | 7.69 |  | mg/L | 0.022 | mg/L | 0.2 | mg/L | Final
158 | bh | Residential | 1st Floor | Kitchen Sink | S220bh | 2016-05-06 | 09:41 | Whole house filter bypassed, meter reading: 194462.4 cu ft Whole house filter: Culligan carbon filtration House not flushed before stagnation | Aerator On | 9 | Manganese | N | 0.008 | U | mg/L | 0.0016 | mg/L | 0.008 | mg/L | Final
158 | bh | Residential | 1st Floor | Kitchen Sink | S220bh | 2016-05-06 | 09:41 | Whole house filter bypassed, meter reading: 194462.4 cu ft Whole house filter: Culligan carbon filtration House not flushed before stagnation | Aerator On | 9 | Nickel | N | 0.006 | U | mg/L | 0.0018 | mg/L | 0.006 | mg/L | Final
158 | bh | Residential | 1st Floor | Kitchen Sink | S220bh | 2016-05-06 | 09:41 | Whole house filter bypassed, meter reading: 194462.4 cu ft Whole house filter: Culligan carbon filtration House not flushed before stagnation | Aerator On | 9 | Potassium | Y | 0.991 |  | mg/L | 0.072 | mg/L | 0.8 | mg/L | Final
158 | bh | Residential | 1st Floor | Kitchen Sink | S220bh | 2016-05-06 | 09:41 | Whole house filter bypassed, meter reading: 194462.4 cu ft Whole house filter: Culligan carbon filtration House not flushed before stagnation | Aerator On | 9 | Sodium | Y | 4.77 |  | mg/L | 0.036 | mg/L | 0.4 | mg/L | Final
158 | bh | Residential | 1st Floor | Kitchen Sink | S220bh | 2016-05-06 | 09:41 | Whole house filter bypassed, meter reading: 194462.4 cu ft Whole house filter: Culligan carbon filtration House not flushed before stagnation | Aerator On | 9 | Tin | N | 0.02 | U | mg/L | 0.0041 | mg/L | 0.02 | mg/L | Final
158 | bh | Residential | 1st Floor | Kitchen Sink | S220bh | 2016-05-06 | 09:41 | Whole house filter bypassed, meter reading: 194462.4 cu ft Whole house filter: Culligan carbon filtration House not flushed before stagnation | Aerator On | 9 | Zinc | Y | 0.125 |  | mg/L | 0.69 | ug/L | 10 | ug/L | Final
158 | bh | Residential | 1st Floor | Kitchen Sink | S221bh | 2016-05-06 | 09:41 | Whole house filter bypassed, meter reading: 194462.4 cu ft Whole house filter: Culligan carbon filtration House not flushed before stagnation | Aerator On | 9 | Aluminum | N | 0.2 | U | mg/L | 0.027 | mg/L | 0.2 | mg/L | Final
158 | bh | Residential | 1st Floor | Kitchen Sink | S221bh | 2016-05-06 | 09:41 | Whole house filter bypassed, meter reading: 194462.4 cu ft Whole house filter: Culligan carbon filtration House not flushed before stagnation | Aerator On | 9 | Cadmium | N | 2 | U | ug/L | 0.00021 | mg/L | 0.002 | mg/L | Final
158 | bh | Residential | 1st Floor | Kitchen Sink | S221bh | 2016-05-06 | 09:41 | Whole house filter bypassed, meter reading: 194462.4 cu ft Whole house filter: Culligan carbon filtration House not flushed before stagnation | Aerator On | 9 | Calcium | Y | 27.3 |  | mg/L | 0.021 | mg/L | 0.2 | mg/L | Final
158 | bh | Residential | 1st Floor | Kitchen Sink | S221bh | 2016-05-06 | 09:41 | Whole house filter bypassed, meter reading: 194462.4 cu ft Whole house filter: Culligan carbon filtration House not flushed before stagnation | Aerator On | 9 | Chromium | N | 5 | U | ug/L | 0.00086 | mg/L | 0.005 | mg/L | Final
158 | bh | Residential | 1st Floor | Kitchen Sink | S221bh | 2016-05-06 | 09:41 | Whole house filter bypassed, meter reading: 194462.4 cu ft Whole house filter: Culligan carbon filtration House not flushed before stagnation | Aerator On | 9 | Copper | Y | 3.2 |  | ug/L | 0.07 | ug/L | 1 | ug/L | Final
158 | bh | Residential | 1st Floor | Kitchen Sink | S221bh | 2016-05-06 | 09:41 | Whole house filter bypassed, meter reading: 194462.4 cu ft Whole house filter: Culligan carbon filtration House not flushed before stagnation | Aerator On | 9 | Iron | N | 0.08 | U | mg/L | 0.016 | mg/L | 0.08 | mg/L | Final
158 | bh | Residential | 1st Floor | Kitchen Sink | S221bh | 2016-05-06 | 09:41 | Whole house filter bypassed, meter reading: 194462.4 cu ft Whole house filter: Culligan carbon filtration House not flushed before stagnation | Aerator On | 9 | Lead | Y | 0.81 |  | ug/L | 0.04 | ug/L | 0.5 | ug/L | Final
158 | bh | Residential | 1st Floor | Kitchen Sink | S221bh | 2016-05-06 | 09:41 | Whole house filter bypassed, meter reading: 194462.4 cu ft Whole house filter: Culligan carbon filtration House not flushed before stagnation | Aerator On | 9 | Magnesium | Y | 7.91 |  | mg/L | 0.022 | mg/L | 0.2 | mg/L | Final
158 | bh | Residential | 1st Floor | Kitchen Sink | S221bh | 2016-05-06 | 09:41 | Whole house filter bypassed, meter reading: 194462.4 cu ft Whole house filter: Culligan carbon filtration House not flushed before stagnation | Aerator On | 9 | Manganese | N | 0.008 | U | mg/L | 0.0016 | mg/L | 0.008 | mg/L | Final
158 | bh | Residential | 1st Floor | Kitchen Sink | S221bh | 2016-05-06 | 09:41 | Whole house filter bypassed, meter reading: 194462.4 cu ft Whole house filter: Culligan carbon filtration House not flushed before stagnation | Aerator On | 9 | Nickel | N | 0.006 | U | mg/L | 0.0018 | mg/L | 0.006 | mg/L | Final
158 | bh | Residential | 1st Floor | Kitchen Sink | S221bh | 2016-05-06 | 09:41 | Whole house filter bypassed, meter reading: 194462.4 cu ft Whole house filter: Culligan carbon filtration House not flushed before stagnation | Aerator On | 9 | Potassium | Y | 1.01 |  | mg/L | 0.072 | mg/L | 0.8 | mg/L | Final
158 | bh | Residential | 1st Floor | Kitchen Sink | S221bh | 2016-05-06 | 09:41 | Whole house filter bypassed, meter reading: 194462.4 cu ft Whole house filter: Culligan carbon filtration House not flushed before stagnation | Aerator On | 9 | Sodium | Y | 4.91 |  | mg/L | 0.036 | mg/L | 0.4 | mg/L | Final
158 | bh | Residential | 1st Floor | Kitchen Sink | S221bh | 2016-05-06 | 09:41 | Whole house filter bypassed, meter reading: 194462.4 cu ft Whole house filter: Culligan carbon filtration House not flushed before stagnation | Aerator On | 9 | Tin | N | 0.02 | U | mg/L | 0.0041 | mg/L | 0.02 | mg/L | Final
158 | bh | Residential | 1st Floor | Kitchen Sink | S221bh | 2016-05-06 | 09:41 | Whole house filter bypassed, meter reading: 194462.4 cu ft Whole house filter: Culligan carbon filtration House not flushed before stagnation | Aerator On | 9 | Zinc | Y | 0.123 |  | mg/L | 0.69 | ug/L | 10 | ug/L | Final
158 | bh | Residential | 1st Floor | Kitchen Sink | S222bh | 2016-05-06 | 09:41 | Whole house filter bypassed, meter reading: 194462.4 cu ft Whole house filter: Culligan carbon filtration House not flushed before stagnation | Aerator On | 9 | Aluminum | N | 0.2 | U | mg/L | 0.027 | mg/L | 0.2 | mg/L | Final
158 | bh | Residential | 1st Floor | Kitchen Sink | S222bh | 2016-05-06 | 09:41 | Whole house filter bypassed, meter reading: 194462.4 cu ft Whole house filter: Culligan carbon filtration House not flushed before stagnation | Aerator On | 9 | Cadmium | N | 2 | U | ug/L | 0.00021 | mg/L | 0.002 | mg/L | Final
158 | bh | Residential | 1st Floor | Kitchen Sink | S222bh | 2016-05-06 | 09:41 | Whole house filter bypassed, meter reading: 194462.4 cu ft Whole house filter: Culligan carbon filtration House not flushed before stagnation | Aerator On | 9 | Calcium | Y | 26.6 |  | mg/L | 0.021 | mg/L | 0.2 | mg/L | Final
158 | bh | Residential | 1st Floor | Kitchen Sink | S222bh | 2016-05-06 | 09:41 | Whole house filter bypassed, meter reading: 194462.4 cu ft Whole house filter: Culligan carbon filtration House not flushed before stagnation | Aerator On | 9 | Chromium | N | 5 | U | ug/L | 0.00086 | mg/L | 0.005 | mg/L | Final
158 | bh | Residential | 1st Floor | Kitchen Sink | S222bh | 2016-05-06 | 09:41 | Whole house filter bypassed, meter reading: 194462.4 cu ft Whole house filter: Culligan carbon filtration House not flushed before stagnation | Aerator On | 9 | Copper | Y | 3.08 |  | ug/L | 0.07 | ug/L | 1 | ug/L | Final
158 | bh | Residential | 1st Floor | Kitchen Sink | S222bh | 2016-05-06 | 09:41 | Whole house filter bypassed, meter reading: 194462.4 cu ft Whole house filter: Culligan carbon filtration House not flushed before stagnation | Aerator On | 9 | Iron | N | 0.08 | U | mg/L | 0.016 | mg/L | 0.08 | mg/L | Final
158 | bh | Residential | 1st Floor | Kitchen Sink | S222bh | 2016-05-06 | 09:41 | Whole house filter bypassed, meter reading: 194462.4 cu ft Whole house filter: Culligan carbon filtration House not flushed before stagnation | Aerator On | 9 | Lead | Y | 0.58 |  | ug/L | 0.04 | ug/L | 0.5 | ug/L | Final
158 | bh | Residential | 1st Floor | Kitchen Sink | S222bh | 2016-05-06 | 09:41 | Whole house filter bypassed, meter reading: 194462.4 cu ft Whole house filter: Culligan carbon filtration House not flushed before stagnation | Aerator On | 9 | Magnesium | Y | 7.71 |  | mg/L | 0.022 | mg/L | 0.2 | mg/L | Final
158 | bh | Residential | 1st Floor | Kitchen Sink | S222bh | 2016-05-06 | 09:41 | Whole house filter bypassed, meter reading: 194462.4 cu ft Whole house filter: Culligan carbon filtration House not flushed before stagnation | Aerator On | 9 | Manganese | N | 0.008 | U | mg/L | 0.0016 | mg/L | 0.008 | mg/L | Final
158 | bh | Residential | 1st Floor | Kitchen Sink | S222bh | 2016-05-06 | 09:41 | Whole house filter bypassed, meter reading: 194462.4 cu ft Whole house filter: Culligan carbon filtration House not flushed before stagnation | Aerator On | 9 | Nickel | N | 0.006 | U | mg/L | 0.0018 | mg/L | 0.006 | mg/L | Final
158 | bh | Residential | 1st Floor | Kitchen Sink | S222bh | 2016-05-06 | 09:41 | Whole house filter bypassed, meter reading: 194462.4 cu ft Whole house filter: Culligan carbon filtration House not flushed before stagnation | Aerator On | 9 | Potassium | Y | 0.965 |  | mg/L | 0.072 | mg/L | 0.8 | mg/L | Final
158 | bh | Residential | 1st Floor | Kitchen Sink | S222bh | 2016-05-06 | 09:41 | Whole house filter bypassed, meter reading: 194462.4 cu ft Whole house filter: Culligan carbon filtration House not flushed before stagnation | Aerator On | 9 | Sodium | Y | 4.77 |  | mg/L | 0.036 | mg/L | 0.4 | mg/L | Final
158 | bh | Residential | 1st Floor | Kitchen Sink | S222bh | 2016-05-06 | 09:41 | Whole house filter bypassed, meter reading: 194462.4 cu ft Whole house filter: Culligan carbon filtration House not flushed before stagnation | Aerator On | 9 | Tin | N | 0.02 | U | mg/L | 0.0041 | mg/L | 0.02 | mg/L | Final
158 | bh | Residential | 1st Floor | Kitchen Sink | S222bh | 2016-05-06 | 09:41 | Whole house filter bypassed, meter reading: 194462.4 cu ft Whole house filter: Culligan carbon filtration House not flushed before stagnation | Aerator On | 9 | Zinc | Y | 0.115 |  | mg/L | 0.69 | ug/L | 10 | ug/L | Final
158 | bh | Residential | 1st Floor | Kitchen Sink | S223bh | 2016-05-06 | 09:41 | Whole house filter bypassed, meter reading: 194462.4 cu ft Whole house filter: Culligan carbon filtration House not flushed before stagnation | Aerator On | 9 | Aluminum | N | 0.2 | U | mg/L | 0.027 | mg/L | 0.2 | mg/L | Final
158 | bh | Residential | 1st Floor | Kitchen Sink | S223bh | 2016-05-06 | 09:41 | Whole house filter bypassed, meter reading: 194462.4 cu ft Whole house filter: Culligan carbon filtration House not flushed before stagnation | Aerator On | 9 | Cadmium | N | 2 | U | ug/L | 0.00021 | mg/L | 0.002 | mg/L | Final
158 | bh | Residential | 1st Floor | Kitchen Sink | S223bh | 2016-05-06 | 09:41 | Whole house filter bypassed, meter reading: 194462.4 cu ft Whole house filter: Culligan carbon filtration House not flushed before stagnation | Aerator On | 9 | Calcium | Y | 28.3 |  | mg/L | 0.021 | mg/L | 0.2 | mg/L | Final
158 | bh | Residential | 1st Floor | Kitchen Sink | S223bh | 2016-05-06 | 09:41 | Whole house filter bypassed, meter reading: 194462.4 cu ft Whole house filter: Culligan carbon filtration House not flushed before stagnation | Aerator On | 9 | Chromium | N | 5 | U | ug/L | 0.00086 | mg/L | 0.005 | mg/L | Final
158 | bh | Residential | 1st Floor | Kitchen Sink | S223bh | 2016-05-06 | 09:41 | Whole house filter bypassed, meter reading: 194462.4 cu ft Whole house filter: Culligan carbon filtration House not flushed before stagnation | Aerator On | 9 | Copper | Y | 3.11 |  | ug/L | 0.07 | ug/L | 1 | ug/L | Final
158 | bh | Residential | 1st Floor | Kitchen Sink | S223bh | 2016-05-06 | 09:41 | Whole house filter bypassed, meter reading: 194462.4 cu ft Whole house filter: Culligan carbon filtration House not flushed before stagnation | Aerator On | 9 | Iron | N | 0.08 | U | mg/L | 0.016 | mg/L | 0.08 | mg/L | Final
158 | bh | Residential | 1st Floor | Kitchen Sink | S223bh | 2016-05-06 | 09:41 | Whole house filter bypassed, meter reading: 194462.4 cu ft Whole house filter: Culligan carbon filtration House not flushed before stagnation | Aerator On | 9 | Lead | Y | 0.57 |  | ug/L | 0.04 | ug/L | 0.5 | ug/L | Final
158 | bh | Residential | 1st Floor | Kitchen Sink | S223bh | 2016-05-06 | 09:41 | Whole house filter bypassed, meter reading: 194462.4 cu ft Whole house filter: Culligan carbon filtration House not flushed before stagnation | Aerator On | 9 | Magnesium | Y | 8.25 |  | mg/L | 0.022 | mg/L | 0.2 | mg/L | Final
158 | bh | Residential | 1st Floor | Kitchen Sink | S223bh | 2016-05-06 | 09:41 | Whole house filter bypassed, meter reading: 194462.4 cu ft Whole house filter: Culligan carbon filtration House not flushed before stagnation | Aerator On | 9 | Manganese | N | 0.008 | U | mg/L | 0.0016 | mg/L | 0.008 | mg/L | Final
158 | bh | Residential | 1st Floor | Kitchen Sink | S223bh | 2016-05-06 | 09:41 | Whole house filter bypassed, meter reading: 194462.4 cu ft Whole house filter: Culligan carbon filtration House not flushed before stagnation | Aerator On | 9 | Nickel | N | 0.006 | U | mg/L | 0.0018 | mg/L | 0.006 | mg/L | Final
158 | bh | Residential | 1st Floor | Kitchen Sink | S223bh | 2016-05-06 | 09:41 | Whole house filter bypassed, meter reading: 194462.4 cu ft Whole house filter: Culligan carbon filtration House not flushed before stagnation | Aerator On | 9 | Potassium | Y | 1.05 |  | mg/L | 0.072 | mg/L | 0.8 | mg/L | Final
158 | bh | Residential | 1st Floor | Kitchen Sink | S223bh | 2016-05-06 | 09:41 | Whole house filter bypassed, meter reading: 194462.4 cu ft Whole house filter: Culligan carbon filtration House not flushed before stagnation | Aerator On | 9 | Sodium | Y | 5.09 |  | mg/L | 0.036 | mg/L | 0.4 | mg/L | Final
158 | bh | Residential | 1st Floor | Kitchen Sink | S223bh | 2016-05-06 | 09:41 | Whole house filter bypassed, meter reading: 194462.4 cu ft Whole house filter: Culligan carbon filtration House not flushed before stagnation | Aerator On | 9 | Tin | N | 0.02 | U | mg/L | 0.0041 | mg/L | 0.02 | mg/L | Final
158 | bh | Residential | 1st Floor | Kitchen Sink | S223bh | 2016-05-06 | 09:41 | Whole house filter bypassed, meter reading: 194462.4 cu ft Whole house filter: Culligan carbon filtration House not flushed before stagnation | Aerator On | 9 | Zinc | Y | 0.119 |  | mg/L | 0.69 | ug/L | 10 | ug/L | Final
158 | bh | Residential | 1st Floor | Kitchen Sink | S224bh | 2016-05-06 | 09:41 | Whole house filter bypassed, meter reading: 194462.4 cu ft Whole house filter: Culligan carbon filtration House not flushed before stagnation | Aerator On | 9 | Aluminum | N | 0.2 | U | mg/L | 0.027 | mg/L | 0.2 | mg/L | Final
158 | bh | Residential | 1st Floor | Kitchen Sink | S224bh | 2016-05-06 | 09:41 | Whole house filter bypassed, meter reading: 194462.4 cu ft Whole house filter: Culligan carbon filtration House not flushed before stagnation | Aerator On | 9 | Cadmium | N | 2 | U | ug/L | 0.00021 | mg/L | 0.002 | mg/L | Final
158 | bh | Residential | 1st Floor | Kitchen Sink | S224bh | 2016-05-06 | 09:41 | Whole house filter bypassed, meter reading: 194462.4 cu ft Whole house filter: Culligan carbon filtration House not flushed before stagnation | Aerator On | 9 | Calcium | Y | 26.5 |  | mg/L | 0.021 | mg/L | 0.2 | mg/L | Final
158 | bh | Residential | 1st Floor | Kitchen Sink | S224bh | 2016-05-06 | 09:41 | Whole house filter bypassed, meter reading: 194462.4 cu ft Whole house filter: Culligan carbon filtration House not flushed before stagnation | Aerator On | 9 | Chromium | N | 5 | U | ug/L | 0.00086 | mg/L | 0.005 | mg/L | Final
158 | bh | Residential | 1st Floor | Kitchen Sink | S224bh | 2016-05-06 | 09:41 | Whole house filter bypassed, meter reading: 194462.4 cu ft Whole house filter: Culligan carbon filtration House not flushed before stagnation | Aerator On | 9 | Copper | Y | 2.96 |  | ug/L | 0.07 | ug/L | 1 | ug/L | Final
158 | bh | Residential | 1st Floor | Kitchen Sink | S224bh | 2016-05-06 | 09:41 | Whole house filter bypassed, meter reading: 194462.4 cu ft Whole house filter: Culligan carbon filtration House not flushed before stagnation | Aerator On | 9 | Iron | N | 0.08 | U | mg/L | 0.016 | mg/L | 0.08 | mg/L | Final
158 | bh | Residential | 1st Floor | Kitchen Sink | S224bh | 2016-05-06 | 09:41 | Whole house filter bypassed, meter reading: 194462.4 cu ft Whole house filter: Culligan carbon filtration House not flushed before stagnation | Aerator On | 9 | Lead | Y | 0.55 |  | ug/L | 0.04 | ug/L | 0.5 | ug/L | Final
158 | bh | Residential | 1st Floor | Kitchen Sink | S224bh | 2016-05-06 | 09:41 | Whole house filter bypassed, meter reading: 194462.4 cu ft Whole house filter: Culligan carbon filtration House not flushed before stagnation | Aerator On | 9 | Magnesium | Y | 7.69 |  | mg/L | 0.022 | mg/L | 0.2 | mg/L | Final
158 | bh | Residential | 1st Floor | Kitchen Sink | S224bh | 2016-05-06 | 09:41 | Whole house filter bypassed, meter reading: 194462.4 cu ft Whole house filter: Culligan carbon filtration House not flushed before stagnation | Aerator On | 9 | Manganese | N | 0.008 | U | mg/L | 0.0016 | mg/L | 0.008 | mg/L | Final
158 | bh | Residential | 1st Floor | Kitchen Sink | S224bh | 2016-05-06 | 09:41 | Whole house filter bypassed, meter reading: 194462.4 cu ft Whole house filter: Culligan carbon filtration House not flushed before stagnation | Aerator On | 9 | Nickel | N | 0.006 | U | mg/L | 0.0018 | mg/L | 0.006 | mg/L | Final
158 | bh | Residential | 1st Floor | Kitchen Sink | S224bh | 2016-05-06 | 09:41 | Whole house filter bypassed, meter reading: 194462.4 cu ft Whole house filter: Culligan carbon filtration House not flushed before stagnation | Aerator On | 9 | Potassium | Y | 0.988 |  | mg/L | 0.072 | mg/L | 0.8 | mg/L | Final
158 | bh | Residential | 1st Floor | Kitchen Sink | S224bh | 2016-05-06 | 09:41 | Whole house filter bypassed, meter reading: 194462.4 cu ft Whole house filter: Culligan carbon filtration House not flushed before stagnation | Aerator On | 9 | Sodium | Y | 4.78 |  | mg/L | 0.036 | mg/L | 0.4 | mg/L | Final
158 | bh | Residential | 1st Floor | Kitchen Sink | S224bh | 2016-05-06 | 09:41 | Whole house filter bypassed, meter reading: 194462.4 cu ft Whole house filter: Culligan carbon filtration House not flushed before stagnation | Aerator On | 9 | Tin | N | 0.02 | U | mg/L | 0.0041 | mg/L | 0.02 | mg/L | Final
158 | bh | Residential | 1st Floor | Kitchen Sink | S224bh | 2016-05-06 | 09:41 | Whole house filter bypassed, meter reading: 194462.4 cu ft Whole house filter: Culligan carbon filtration House not flushed before stagnation | Aerator On | 9 | Zinc | Y | 0.113 |  | mg/L | 0.69 | ug/L | 10 | ug/L | Final
27 | bj | Residential | 1st Floor | Kitchen Sink | DS201bj | 2016-05-06 | 14:15 | House to near sidewalk: 30' 10" House near curb: 40' 9" House to far curb: 89' 5" House to far sidewalk: 109' 5" | Aerator On | 7 | Total Phosphorus | Y | 1.07 |  | mg/L | 0.06 | mg/L | 0.15 | mg/L | Final
27 | bj | Residential | 1st Floor | Kitchen Sink | DS202bj | 2016-05-06 | 14:15 | House to near sidewalk: 30' 10" House near curb: 40' 9" House to far curb: 89' 5" House to far sidewalk: 109' 5" | Aerator On | 7 | Chloride | Y | 9.54 |  | mg/L | 0.03 | mg/L | 0.12 | mg/L | Final
27 | bj | Residential | 1st Floor | Kitchen Sink | DS202bj | 2016-05-06 | 14:15 | House to near sidewalk: 30' 10" House near curb: 40' 9" House to far curb: 89' 5" House to far sidewalk: 109' 5" | Aerator On | 7 | Fluoride | Y | 0.59 |  | mg/L | 0.01 | mg/L | 0.02 | mg/L | Final
27 | bj | Residential | 1st Floor | Kitchen Sink | DS202bj | 2016-05-06 | 14:15 | House to near sidewalk: 30' 10" House near curb: 40' 9" House to far curb: 89' 5" House to far sidewalk: 109' 5" | Aerator On | 7 | Sulfate as SO4 | Y | 20.9 |  | mg/L | 0.02 | mg/L | 0.12 | mg/L | Final
27 | bj | Residential | 1st Floor | Kitchen Sink | DS202bj | 2016-05-06 | 14:15 | House to near sidewalk: 30' 10" House near curb: 40' 9" House to far curb: 89' 5" House to far sidewalk: 109' 5" | Aerator On | 7 | Total Alkalinity | Y | 71 |  | mg CaCO3/L | 5 | mg CaCO3/L | 20 | mg CaCO3/L | Final
27 | bj | Residential | 1st Floor | Kitchen Sink | DS203bj | 2016-05-06 | 14:15 | House to near sidewalk: 30' 10" House near curb: 40' 9" House to far curb: 89' 5" House to far sidewalk: 109' 5" | Aerator On | 7 | Aluminum | N | 0.2 | U | mg/L | 0.027 | mg/L | 0.2 | mg/L | Final
27 | bj | Residential | 1st Floor | Kitchen Sink | DS203bj | 2016-05-06 | 14:15 | House to near sidewalk: 30' 10" House near curb: 40' 9" House to far curb: 89' 5" House to far sidewalk: 109' 5" | Aerator On | 7 | Cadmium | N | 2 | U | ug/L | 0.00021 | mg/L | 0.002 | mg/L | Final
27 | bj | Residential | 1st Floor | Kitchen Sink | DS203bj | 2016-05-06 | 14:15 | House to near sidewalk: 30' 10" House near curb: 40' 9" House to far curb: 89' 5" House to far sidewalk: 109' 5" | Aerator On | 7 | Calcium | Y | 27.4 |  | mg/L | 0.021 | mg/L | 0.2 | mg/L | Final
27 | bj | Residential | 1st Floor | Kitchen Sink | DS203bj | 2016-05-06 | 14:15 | House to near sidewalk: 30' 10" House near curb: 40' 9" House to far curb: 89' 5" House to far sidewalk: 109' 5" | Aerator On | 7 | Chromium | N | 5 | U | ug/L | 0.00086 | mg/L | 0.005 | mg/L | Final
27 | bj | Residential | 1st Floor | Kitchen Sink | DS203bj | 2016-05-06 | 14:15 | House to near sidewalk: 30' 10" House near curb: 40' 9" House to far curb: 89' 5" House to far sidewalk: 109' 5" | Aerator On | 7 | Copper | N | 1 | U | ug/L | 0.07 | ug/L | 1 | ug/L | Final
27 | bj | Residential | 1st Floor | Kitchen Sink | DS203bj | 2016-05-06 | 14:15 | House to near sidewalk: 30' 10" House near curb: 40' 9" House to far curb: 89' 5" House to far sidewalk: 109' 5" | Aerator On | 7 | Iron | N | 0.08 | U | mg/L | 0.016 | mg/L | 0.08 | mg/L | Final
27 | bj | Residential | 1st Floor | Kitchen Sink | DS203bj | 2016-05-06 | 14:15 | House to near sidewalk: 30' 10" House near curb: 40' 9" House to far curb: 89' 5" House to far sidewalk: 109' 5" | Aerator On | 7 | Lead | Y | 1.13 |  | ug/L | 0.04 | ug/L | 0.5 | ug/L | Final
27 | bj | Residential | 1st Floor | Kitchen Sink | DS203bj | 2016-05-06 | 14:15 | House to near sidewalk: 30' 10" House near curb: 40' 9" House to far curb: 89' 5" House to far sidewalk: 109' 5" | Aerator On | 7 | Magnesium | Y | 8.03 |  | mg/L | 0.022 | mg/L | 0.2 | mg/L | Final
27 | bj | Residential | 1st Floor | Kitchen Sink | DS203bj | 2016-05-06 | 14:15 | House to near sidewalk: 30' 10" House near curb: 40' 9" House to far curb: 89' 5" House to far sidewalk: 109' 5" | Aerator On | 7 | Manganese | N | 0.008 | U | mg/L | 0.0016 | mg/L | 0.008 | mg/L | Final
27 | bj | Residential | 1st Floor | Kitchen Sink | DS203bj | 2016-05-06 | 14:15 | House to near sidewalk: 30' 10" House near curb: 40' 9" House to far curb: 89' 5" House to far sidewalk: 109' 5" | Aerator On | 7 | Nickel | N | 0.006 | U | mg/L | 0.0018 | mg/L | 0.006 | mg/L | Final
27 | bj | Residential | 1st Floor | Kitchen Sink | DS203bj | 2016-05-06 | 14:15 | House to near sidewalk: 30' 10" House near curb: 40' 9" House to far curb: 89' 5" House to far sidewalk: 109' 5" | Aerator On | 7 | Potassium | Y | 1.01 |  | mg/L | 0.072 | mg/L | 0.8 | mg/L | Final
27 | bj | Residential | 1st Floor | Kitchen Sink | DS203bj | 2016-05-06 | 14:15 | House to near sidewalk: 30' 10" House near curb: 40' 9" House to far curb: 89' 5" House to far sidewalk: 109' 5" | Aerator On | 7 | Sodium | Y | 4.83 |  | mg/L | 0.036 | mg/L | 0.4 | mg/L | Final
27 | bj | Residential | 1st Floor | Kitchen Sink | DS203bj | 2016-05-06 | 14:15 | House to near sidewalk: 30' 10" House near curb: 40' 9" House to far curb: 89' 5" House to far sidewalk: 109' 5" | Aerator On | 7 | Tin | N | 0.02 | U | mg/L | 0.0041 | mg/L | 0.02 | mg/L | Final
27 | bj | Residential | 1st Floor | Kitchen Sink | DS203bj | 2016-05-06 | 14:15 | House to near sidewalk: 30' 10" House near curb: 40' 9" House to far curb: 89' 5" House to far sidewalk: 109' 5" | Aerator On | 7 | Zinc | N | 0.01 | U | mg/L | 0.69 | ug/L | 10 | ug/L | Final
27 | bj | Residential | 1st Floor | Kitchen Sink | S201bj | 2016-05-06 | 14:15 | House to near sidewalk: 30' 10" House near curb: 40' 9" House to far curb: 89' 5" House to far sidewalk: 109' 5" | Aerator On | 7 | Aluminum | N | 0.2 | U | mg/L | 0.027 | mg/L | 0.2 | mg/L | Final
27 | bj | Residential | 1st Floor | Kitchen Sink | S201bj | 2016-05-06 | 14:15 | House to near sidewalk: 30' 10" House near curb: 40' 9" House to far curb: 89' 5" House to far sidewalk: 109' 5" | Aerator On | 7 | Cadmium | N | 2 | U | ug/L | 0.00021 | mg/L | 0.002 | mg/L | Final
27 | bj | Residential | 1st Floor | Kitchen Sink | S201bj | 2016-05-06 | 14:15 | House to near sidewalk: 30' 10" House near curb: 40' 9" House to far curb: 89' 5" House to far sidewalk: 109' 5" | Aerator On | 7 | Calcium | Y | 27.3 |  | mg/L | 0.021 | mg/L | 0.2 | mg/L | Final
27 | bj | Residential | 1st Floor | Kitchen Sink | S201bj | 2016-05-06 | 14:15 | House to near sidewalk: 30' 10" House near curb: 40' 9" House to far curb: 89' 5" House to far sidewalk: 109' 5" | Aerator On | 7 | Chromium | N | 5 | U | ug/L | 0.00086 | mg/L | 0.005 | mg/L | Final
27 | bj | Residential | 1st Floor | Kitchen Sink | S201bj | 2016-05-06 | 14:15 | House to near sidewalk: 30' 10" House near curb: 40' 9" House to far curb: 89' 5" House to far sidewalk: 109' 5" | Aerator On | 7 | Copper | Y | 2.06 |  | ug/L | 0.07 | ug/L | 1 | ug/L | Final
27 | bj | Residential | 1st Floor | Kitchen Sink | S201bj | 2016-05-06 | 14:15 | House to near sidewalk: 30' 10" House near curb: 40' 9" House to far curb: 89' 5" House to far sidewalk: 109' 5" | Aerator On | 7 | Iron | N | 0.08 | U | mg/L | 0.016 | mg/L | 0.08 | mg/L | Final
27 | bj | Residential | 1st Floor | Kitchen Sink | S201bj | 2016-05-06 | 14:15 | House to near sidewalk: 30' 10" House near curb: 40' 9" House to far curb: 89' 5" House to far sidewalk: 109' 5" | Aerator On | 7 | Lead | Y | 1.51 |  | ug/L | 0.04 | ug/L | 0.5 | ug/L | Final
27 | bj | Residential | 1st Floor | Kitchen Sink | S201bj | 2016-05-06 | 14:15 | House to near sidewalk: 30' 10" House near curb: 40' 9" House to far curb: 89' 5" House to far sidewalk: 109' 5" | Aerator On | 7 | Magnesium | Y | 8.02 |  | mg/L | 0.022 | mg/L | 0.2 | mg/L | Final
27 | bj | Residential | 1st Floor | Kitchen Sink | S201bj | 2016-05-06 | 14:15 | House to near sidewalk: 30' 10" House near curb: 40' 9" House to far curb: 89' 5" House to far sidewalk: 109' 5" | Aerator On | 7 | Manganese | N | 0.008 | U | mg/L | 0.0016 | mg/L | 0.008 | mg/L | Final
27 | bj | Residential | 1st Floor | Kitchen Sink | S201bj | 2016-05-06 | 14:15 | House to near sidewalk: 30' 10" House near curb: 40' 9" House to far curb: 89' 5" House to far sidewalk: 109' 5" | Aerator On | 7 | Nickel | N | 0.006 | U | mg/L | 0.0018 | mg/L | 0.006 | mg/L | Final
27 | bj | Residential | 1st Floor | Kitchen Sink | S201bj | 2016-05-06 | 14:15 | House to near sidewalk: 30' 10" House near curb: 40' 9" House to far curb: 89' 5" House to far sidewalk: 109' 5" | Aerator On | 7 | Potassium | Y | 1 |  | mg/L | 0.072 | mg/L | 0.8 | mg/L | Final
27 | bj | Residential | 1st Floor | Kitchen Sink | S201bj | 2016-05-06 | 14:15 | House to near sidewalk: 30' 10" House near curb: 40' 9" House to far curb: 89' 5" House to far sidewalk: 109' 5" | Aerator On | 7 | Sodium | Y | 4.9 |  | mg/L | 0.036 | mg/L | 0.4 | mg/L | Final
27 | bj | Residential | 1st Floor | Kitchen Sink | S201bj | 2016-05-06 | 14:15 | House to near sidewalk: 30' 10" House near curb: 40' 9" House to far curb: 89' 5" House to far sidewalk: 109' 5" | Aerator On | 7 | Tin | N | 0.02 | U | mg/L | 0.0041 | mg/L | 0.02 | mg/L | Final
27 | bj | Residential | 1st Floor | Kitchen Sink | S201bj | 2016-05-06 | 14:15 | House to near sidewalk: 30' 10" House near curb: 40' 9" House to far curb: 89' 5" House to far sidewalk: 109' 5" | Aerator On | 7 | Zinc | Y | 0.0333 |  | mg/L | 0.69 | ug/L | 10 | ug/L | Final
27 | bj | Residential | 1st Floor | Kitchen Sink | S202bj | 2016-05-06 | 14:15 | House to near sidewalk: 30' 10" House near curb: 40' 9" House to far curb: 89' 5" House to far sidewalk: 109' 5" | Aerator On | 7 | Aluminum | N | 0.2 | U | mg/L | 0.027 | mg/L | 0.2 | mg/L | Final
27 | bj | Residential | 1st Floor | Kitchen Sink | S202bj | 2016-05-06 | 14:15 | House to near sidewalk: 30' 10" House near curb: 40' 9" House to far curb: 89' 5" House to far sidewalk: 109' 5" | Aerator On | 7 | Cadmium | N | 2 | U | ug/L | 0.00021 | mg/L | 0.002 | mg/L | Final
27 | bj | Residential | 1st Floor | Kitchen Sink | S202bj | 2016-05-06 | 14:15 | House to near sidewalk: 30' 10" House near curb: 40' 9" House to far curb: 89' 5" House to far sidewalk: 109' 5" | Aerator On | 7 | Calcium | Y | 27.6 |  | mg/L | 0.021 | mg/L | 0.2 | mg/L | Final
27 | bj | Residential | 1st Floor | Kitchen Sink | S202bj | 2016-05-06 | 14:15 | House to near sidewalk: 30' 10" House near curb: 40' 9" House to far curb: 89' 5" House to far sidewalk: 109' 5" | Aerator On | 7 | Chromium | N | 5 | U | ug/L | 0.00086 | mg/L | 0.005 | mg/L | Final
27 | bj | Residential | 1st Floor | Kitchen Sink | S202bj | 2016-05-06 | 14:15 | House to near sidewalk: 30' 10" House near curb: 40' 9" House to far curb: 89' 5" House to far sidewalk: 109' 5" | Aerator On | 7 | Copper | Y | 1.26 |  | ug/L | 0.07 | ug/L | 1 | ug/L | Final
27 | bj | Residential | 1st Floor | Kitchen Sink | S202bj | 2016-05-06 | 14:15 | House to near sidewalk: 30' 10" House near curb: 40' 9" House to far curb: 89' 5" House to far sidewalk: 109' 5" | Aerator On | 7 | Iron | N | 0.08 | U | mg/L | 0.016 | mg/L | 0.08 | mg/L | Final
27 | bj | Residential | 1st Floor | Kitchen Sink | S202bj | 2016-05-06 | 14:15 | House to near sidewalk: 30' 10" House near curb: 40' 9" House to far curb: 89' 5" House to far sidewalk: 109' 5" | Aerator On | 7 | Lead | Y | 1.35 |  | ug/L | 0.04 | ug/L | 0.5 | ug/L | Final
27 | bj | Residential | 1st Floor | Kitchen Sink | S202bj | 2016-05-06 | 14:15 | House to near sidewalk: 30' 10" House near curb: 40' 9" House to far curb: 89' 5" House to far sidewalk: 109' 5" | Aerator On | 7 | Magnesium | Y | 8.1 |  | mg/L | 0.022 | mg/L | 0.2 | mg/L | Final
27 | bj | Residential | 1st Floor | Kitchen Sink | S202bj | 2016-05-06 | 14:15 | House to near sidewalk: 30' 10" House near curb: 40' 9" House to far curb: 89' 5" House to far sidewalk: 109' 5" | Aerator On | 7 | Manganese | N | 0.008 | U | mg/L | 0.0016 | mg/L | 0.008 | mg/L | Final
27 | bj | Residential | 1st Floor | Kitchen Sink | S202bj | 2016-05-06 | 14:15 | House to near sidewalk: 30' 10" House near curb: 40' 9" House to far curb: 89' 5" House to far sidewalk: 109' 5" | Aerator On | 7 | Nickel | N | 0.006 | U | mg/L | 0.0018 | mg/L | 0.006 | mg/L | Final
27 | bj | Residential | 1st Floor | Kitchen Sink | S202bj | 2016-05-06 | 14:15 | House to near sidewalk: 30' 10" House near curb: 40' 9" House to far curb: 89' 5" House to far sidewalk: 109' 5" | Aerator On | 7 | Potassium | Y | 1.01 |  | mg/L | 0.072 | mg/L | 0.8 | mg/L | Final
27 | bj | Residential | 1st Floor | Kitchen Sink | S202bj | 2016-05-06 | 14:15 | House to near sidewalk: 30' 10" House near curb: 40' 9" House to far curb: 89' 5" House to far sidewalk: 109' 5" | Aerator On | 7 | Sodium | Y | 4.95 |  | mg/L | 0.036 | mg/L | 0.4 | mg/L | Final
27 | bj | Residential | 1st Floor | Kitchen Sink | S202bj | 2016-05-06 | 14:15 | House to near sidewalk: 30' 10" House near curb: 40' 9" House to far curb: 89' 5" House to far sidewalk: 109' 5" | Aerator On | 7 | Tin | N | 0.02 | U | mg/L | 0.0041 | mg/L | 0.02 | mg/L | Final
27 | bj | Residential | 1st Floor | Kitchen Sink | S202bj | 2016-05-06 | 14:15 | House to near sidewalk: 30' 10" House near curb: 40' 9" House to far curb: 89' 5" House to far sidewalk: 109' 5" | Aerator On | 7 | Zinc | N | 0.01 | U | mg/L | 0.69 | ug/L | 10 | ug/L | Final
27 | bj | Residential | 1st Floor | Kitchen Sink | S203bj | 2016-05-06 | 14:15 | House to near sidewalk: 30' 10" House near curb: 40' 9" House to far curb: 89' 5" House to far sidewalk: 109' 5" | Aerator On | 7 | Aluminum | N | 0.2 | U | mg/L | 0.027 | mg/L | 0.2 | mg/L | Final
27 | bj | Residential | 1st Floor | Kitchen Sink | S203bj | 2016-05-06 | 14:15 | House to near sidewalk: 30' 10" House near curb: 40' 9" House to far curb: 89' 5" House to far sidewalk: 109' 5" | Aerator On | 7 | Cadmium | N | 2 | U | ug/L | 0.00021 | mg/L | 0.002 | mg/L | Final
27 | bj | Residential | 1st Floor | Kitchen Sink | S203bj | 2016-05-06 | 14:15 | House to near sidewalk: 30' 10" House near curb: 40' 9" House to far curb: 89' 5" House to far sidewalk: 109' 5" | Aerator On | 7 | Calcium | Y | 30.3 |  | mg/L | 0.021 | mg/L | 0.2 | mg/L | Final
27 | bj | Residential | 1st Floor | Kitchen Sink | S203bj | 2016-05-06 | 14:15 | House to near sidewalk: 30' 10" House near curb: 40' 9" House to far curb: 89' 5" House to far sidewalk: 109' 5" | Aerator On | 7 | Chromium | N | 5 | U | ug/L | 0.00086 | mg/L | 0.005 | mg/L | Final
27 | bj | Residential | 1st Floor | Kitchen Sink | S203bj | 2016-05-06 | 14:15 | House to near sidewalk: 30' 10" House near curb: 40' 9" House to far curb: 89' 5" House to far sidewalk: 109' 5" | Aerator On | 7 | Copper | Y | 1.74 |  | ug/L | 0.07 | ug/L | 1 | ug/L | Final
27 | bj | Residential | 1st Floor | Kitchen Sink | S203bj | 2016-05-06 | 14:15 | House to near sidewalk: 30' 10" House near curb: 40' 9" House to far curb: 89' 5" House to far sidewalk: 109' 5" | Aerator On | 7 | Iron | N | 0.08 | U | mg/L | 0.016 | mg/L | 0.08 | mg/L | Final
27 | bj | Residential | 1st Floor | Kitchen Sink | S203bj | 2016-05-06 | 14:15 | House to near sidewalk: 30' 10" House near curb: 40' 9" House to far curb: 89' 5" House to far sidewalk: 109' 5" | Aerator On | 7 | Lead | Y | 2.64 |  | ug/L | 0.04 | ug/L | 0.5 | ug/L | Final
27 | bj | Residential | 1st Floor | Kitchen Sink | S203bj | 2016-05-06 | 14:15 | House to near sidewalk: 30' 10" House near curb: 40' 9" House to far curb: 89' 5" House to far sidewalk: 109' 5" | Aerator On | 7 | Magnesium | Y | 8.67 |  | mg/L | 0.022 | mg/L | 0.2 | mg/L | Final
27 | bj | Residential | 1st Floor | Kitchen Sink | S203bj | 2016-05-06 | 14:15 | House to near sidewalk: 30' 10" House near curb: 40' 9" House to far curb: 89' 5" House to far sidewalk: 109' 5" | Aerator On | 7 | Manganese | N | 0.008 | U | mg/L | 0.0016 | mg/L | 0.008 | mg/L | Final
27 | bj | Residential | 1st Floor | Kitchen Sink | S203bj | 2016-05-06 | 14:15 | House to near sidewalk: 30' 10" House near curb: 40' 9" House to far curb: 89' 5" House to far sidewalk: 109' 5" | Aerator On | 7 | Nickel | N | 0.006 | U | mg/L | 0.0018 | mg/L | 0.006 | mg/L | Final
27 | bj | Residential | 1st Floor | Kitchen Sink | S203bj | 2016-05-06 | 14:15 | House to near sidewalk: 30' 10" House near curb: 40' 9" House to far curb: 89' 5" House to far sidewalk: 109' 5" | Aerator On | 7 | Potassium | Y | 1.01 |  | mg/L | 0.072 | mg/L | 0.8 | mg/L | Final
27 | bj | Residential | 1st Floor | Kitchen Sink | S203bj | 2016-05-06 | 14:15 | House to near sidewalk: 30' 10" House near curb: 40' 9" House to far curb: 89' 5" House to far sidewalk: 109' 5" | Aerator On | 7 | Sodium | Y | 5.19 |  | mg/L | 0.036 | mg/L | 0.4 | mg/L | Final
27 | bj | Residential | 1st Floor | Kitchen Sink | S203bj | 2016-05-06 | 14:15 | House to near sidewalk: 30' 10" House near curb: 40' 9" House to far curb: 89' 5" House to far sidewalk: 109' 5" | Aerator On | 7 | Tin | N | 0.02 | U | mg/L | 0.0041 | mg/L | 0.02 | mg/L | Final
27 | bj | Residential | 1st Floor | Kitchen Sink | S203bj | 2016-05-06 | 14:15 | House to near sidewalk: 30' 10" House near curb: 40' 9" House to far curb: 89' 5" House to far sidewalk: 109' 5" | Aerator On | 7 | Zinc | N | 0.01 | U | mg/L | 0.69 | ug/L | 10 | ug/L | Final
27 | bj | Residential | 1st Floor | Kitchen Sink | S204bj | 2016-05-06 | 14:15 | House to near sidewalk: 30' 10" House near curb: 40' 9" House to far curb: 89' 5" House to far sidewalk: 109' 5" | Aerator On | 7 | Aluminum | N | 0.2 | U | mg/L | 0.027 | mg/L | 0.2 | mg/L | Final
27 | bj | Residential | 1st Floor | Kitchen Sink | S204bj | 2016-05-06 | 14:15 | House to near sidewalk: 30' 10" House near curb: 40' 9" House to far curb: 89' 5" House to far sidewalk: 109' 5" | Aerator On | 7 | Cadmium | N | 2 | U | ug/L | 0.00021 | mg/L | 0.002 | mg/L | Final
27 | bj | Residential | 1st Floor | Kitchen Sink | S204bj | 2016-05-06 | 14:15 | House to near sidewalk: 30' 10" House near curb: 40' 9" House to far curb: 89' 5" House to far sidewalk: 109' 5" | Aerator On | 7 | Calcium | Y | 27.7 |  | mg/L | 0.021 | mg/L | 0.2 | mg/L | Final
27 | bj | Residential | 1st Floor | Kitchen Sink | S204bj | 2016-05-06 | 14:15 | House to near sidewalk: 30' 10" House near curb: 40' 9" House to far curb: 89' 5" House to far sidewalk: 109' 5" | Aerator On | 7 | Chromium | N | 5 | U | ug/L | 0.00086 | mg/L | 0.005 | mg/L | Final
27 | bj | Residential | 1st Floor | Kitchen Sink | S204bj | 2016-05-06 | 14:15 | House to near sidewalk: 30' 10" House near curb: 40' 9" House to far curb: 89' 5" House to far sidewalk: 109' 5" | Aerator On | 7 | Copper | Y | 2.21 |  | ug/L | 0.07 | ug/L | 1 | ug/L | Final
27 | bj | Residential | 1st Floor | Kitchen Sink | S204bj | 2016-05-06 | 14:15 | House to near sidewalk: 30' 10" House near curb: 40' 9" House to far curb: 89' 5" House to far sidewalk: 109' 5" | Aerator On | 7 | Iron | N | 0.08 | U | mg/L | 0.016 | mg/L | 0.08 | mg/L | Final
27 | bj | Residential | 1st Floor | Kitchen Sink | S204bj | 2016-05-06 | 14:15 | House to near sidewalk: 30' 10" House near curb: 40' 9" House to far curb: 89' 5" House to far sidewalk: 109' 5" | Aerator On | 7 | Lead | Y | 3.31 |  | ug/L | 0.04 | ug/L | 0.5 | ug/L | Final
27 | bj | Residential | 1st Floor | Kitchen Sink | S204bj | 2016-05-06 | 14:15 | House to near sidewalk: 30' 10" House near curb: 40' 9" House to far curb: 89' 5" House to far sidewalk: 109' 5" | Aerator On | 7 | Magnesium | Y | 8.11 |  | mg/L | 0.022 | mg/L | 0.2 | mg/L | Final
27 | bj | Residential | 1st Floor | Kitchen Sink | S204bj | 2016-05-06 | 14:15 | House to near sidewalk: 30' 10" House near curb: 40' 9" House to far curb: 89' 5" House to far sidewalk: 109' 5" | Aerator On | 7 | Manganese | N | 0.008 | U | mg/L | 0.0016 | mg/L | 0.008 | mg/L | Final
27 | bj | Residential | 1st Floor | Kitchen Sink | S204bj | 2016-05-06 | 14:15 | House to near sidewalk: 30' 10" House near curb: 40' 9" House to far curb: 89' 5" House to far sidewalk: 109' 5" | Aerator On | 7 | Nickel | N | 0.006 | U | mg/L | 0.0018 | mg/L | 0.006 | mg/L | Final
27 | bj | Residential | 1st Floor | Kitchen Sink | S204bj | 2016-05-06 | 14:15 | House to near sidewalk: 30' 10" House near curb: 40' 9" House to far curb: 89' 5" House to far sidewalk: 109' 5" | Aerator On | 7 | Potassium | Y | 1.03 |  | mg/L | 0.072 | mg/L | 0.8 | mg/L | Final
27 | bj | Residential | 1st Floor | Kitchen Sink | S204bj | 2016-05-06 | 14:15 | House to near sidewalk: 30' 10" House near curb: 40' 9" House to far curb: 89' 5" House to far sidewalk: 109' 5" | Aerator On | 7 | Sodium | Y | 4.96 |  | mg/L | 0.036 | mg/L | 0.4 | mg/L | Final
27 | bj | Residential | 1st Floor | Kitchen Sink | S204bj | 2016-05-06 | 14:15 | House to near sidewalk: 30' 10" House near curb: 40' 9" House to far curb: 89' 5" House to far sidewalk: 109' 5" | Aerator On | 7 | Tin | N | 0.02 | U | mg/L | 0.0041 | mg/L | 0.02 | mg/L | Final
27 | bj | Residential | 1st Floor | Kitchen Sink | S204bj | 2016-05-06 | 14:15 | House to near sidewalk: 30' 10" House near curb: 40' 9" House to far curb: 89' 5" House to far sidewalk: 109' 5" | Aerator On | 7 | Zinc | N | 0.01 | U | mg/L | 0.69 | ug/L | 10 | ug/L | Final
27 | bj | Residential | 1st Floor | Kitchen Sink | S205bj | 2016-05-06 | 14:15 | House to near sidewalk: 30' 10" House near curb: 40' 9" House to far curb: 89' 5" House to far sidewalk: 109' 5" | Aerator On | 7 | Aluminum | N | 0.2 | U | mg/L | 0.027 | mg/L | 0.2 | mg/L | Final
27 | bj | Residential | 1st Floor | Kitchen Sink | S205bj | 2016-05-06 | 14:15 | House to near sidewalk: 30' 10" House near curb: 40' 9" House to far curb: 89' 5" House to far sidewalk: 109' 5" | Aerator On | 7 | Cadmium | N | 2 | U | ug/L | 0.00021 | mg/L | 0.002 | mg/L | Final
27 | bj | Residential | 1st Floor | Kitchen Sink | S205bj | 2016-05-06 | 14:15 | House to near sidewalk: 30' 10" House near curb: 40' 9" House to far curb: 89' 5" House to far sidewalk: 109' 5" | Aerator On | 7 | Calcium | Y | 27.2 |  | mg/L | 0.021 | mg/L | 0.2 | mg/L | Final
27 | bj | Residential | 1st Floor | Kitchen Sink | S205bj | 2016-05-06 | 14:15 | House to near sidewalk: 30' 10" House near curb: 40' 9" House to far curb: 89' 5" House to far sidewalk: 109' 5" | Aerator On | 7 | Chromium | N | 5 | U | ug/L | 0.00086 | mg/L | 0.005 | mg/L | Final
27 | bj | Residential | 1st Floor | Kitchen Sink | S205bj | 2016-05-06 | 14:15 | House to near sidewalk: 30' 10" House near curb: 40' 9" House to far curb: 89' 5" House to far sidewalk: 109' 5" | Aerator On | 7 | Copper | Y | 2.24 |  | ug/L | 0.07 | ug/L | 1 | ug/L | Final
27 | bj | Residential | 1st Floor | Kitchen Sink | S205bj | 2016-05-06 | 14:15 | House to near sidewalk: 30' 10" House near curb: 40' 9" House to far curb: 89' 5" House to far sidewalk: 109' 5" | Aerator On | 7 | Iron | N | 0.08 | U | mg/L | 0.016 | mg/L | 0.08 | mg/L | Final
27 | bj | Residential | 1st Floor | Kitchen Sink | S205bj | 2016-05-06 | 14:15 | House to near sidewalk: 30' 10" House near curb: 40' 9" House to far curb: 89' 5" House to far sidewalk: 109' 5" | Aerator On | 7 | Lead | Y | 3.48 |  | ug/L | 0.04 | ug/L | 0.5 | ug/L | Final
27 | bj | Residential | 1st Floor | Kitchen Sink | S205bj | 2016-05-06 | 14:15 | House to near sidewalk: 30' 10" House near curb: 40' 9" House to far curb: 89' 5" House to far sidewalk: 109' 5" | Aerator On | 7 | Magnesium | Y | 7.95 |  | mg/L | 0.022 | mg/L | 0.2 | mg/L | Final
27 | bj | Residential | 1st Floor | Kitchen Sink | S205bj | 2016-05-06 | 14:15 | House to near sidewalk: 30' 10" House near curb: 40' 9" House to far curb: 89' 5" House to far sidewalk: 109' 5" | Aerator On | 7 | Manganese | N | 0.008 | U | mg/L | 0.0016 | mg/L | 0.008 | mg/L | Final
27 | bj | Residential | 1st Floor | Kitchen Sink | S205bj | 2016-05-06 | 14:15 | House to near sidewalk: 30' 10" House near curb: 40' 9" House to far curb: 89' 5" House to far sidewalk: 109' 5" | Aerator On | 7 | Nickel | N | 0.006 | U | mg/L | 0.0018 | mg/L | 0.006 | mg/L | Final
27 | bj | Residential | 1st Floor | Kitchen Sink | S205bj | 2016-05-06 | 14:15 | House to near sidewalk: 30' 10" House near curb: 40' 9" House to far curb: 89' 5" House to far sidewalk: 109' 5" | Aerator On | 7 | Potassium | Y | 1.02 |  | mg/L | 0.072 | mg/L | 0.8 | mg/L | Final
27 | bj | Residential | 1st Floor | Kitchen Sink | S205bj | 2016-05-06 | 14:15 | House to near sidewalk: 30' 10" House near curb: 40' 9" House to far curb: 89' 5" House to far sidewalk: 109' 5" | Aerator On | 7 | Sodium | Y | 4.87 |  | mg/L | 0.036 | mg/L | 0.4 | mg/L | Final
27 | bj | Residential | 1st Floor | Kitchen Sink | S205bj | 2016-05-06 | 14:15 | House to near sidewalk: 30' 10" House near curb: 40' 9" House to far curb: 89' 5" House to far sidewalk: 109' 5" | Aerator On | 7 | Tin | N | 0.02 | U | mg/L | 0.0041 | mg/L | 0.02 | mg/L | Final
27 | bj | Residential | 1st Floor | Kitchen Sink | S205bj | 2016-05-06 | 14:15 | House to near sidewalk: 30' 10" House near curb: 40' 9" House to far curb: 89' 5" House to far sidewalk: 109' 5" | Aerator On | 7 | Zinc | N | 0.01 | U | mg/L | 0.69 | ug/L | 10 | ug/L | Final
27 | bj | Residential | 1st Floor | Kitchen Sink | S206bj | 2016-05-06 | 14:15 | House to near sidewalk: 30' 10" House near curb: 40' 9" House to far curb: 89' 5" House to far sidewalk: 109' 5" | Aerator On | 7 | Aluminum | N | 0.2 | U | mg/L | 0.027 | mg/L | 0.2 | mg/L | Final
27 | bj | Residential | 1st Floor | Kitchen Sink | S206bj | 2016-05-06 | 14:15 | House to near sidewalk: 30' 10" House near curb: 40' 9" House to far curb: 89' 5" House to far sidewalk: 109' 5" | Aerator On | 7 | Cadmium | N | 2 | U | ug/L | 0.00021 | mg/L | 0.002 | mg/L | Final
27 | bj | Residential | 1st Floor | Kitchen Sink | S206bj | 2016-05-06 | 14:15 | House to near sidewalk: 30' 10" House near curb: 40' 9" House to far curb: 89' 5" House to far sidewalk: 109' 5" | Aerator On | 7 | Calcium | Y | 27 |  | mg/L | 0.021 | mg/L | 0.2 | mg/L | Final
27 | bj | Residential | 1st Floor | Kitchen Sink | S206bj | 2016-05-06 | 14:15 | House to near sidewalk: 30' 10" House near curb: 40' 9" House to far curb: 89' 5" House to far sidewalk: 109' 5" | Aerator On | 7 | Chromium | N | 5 | U | ug/L | 0.00086 | mg/L | 0.005 | mg/L | Final
27 | bj | Residential | 1st Floor | Kitchen Sink | S206bj | 2016-05-06 | 14:15 | House to near sidewalk: 30' 10" House near curb: 40' 9" House to far curb: 89' 5" House to far sidewalk: 109' 5" | Aerator On | 7 | Copper | Y | 2.26 |  | ug/L | 0.07 | ug/L | 1 | ug/L | Final
27 | bj | Residential | 1st Floor | Kitchen Sink | S206bj | 2016-05-06 | 14:15 | House to near sidewalk: 30' 10" House near curb: 40' 9" House to far curb: 89' 5" House to far sidewalk: 109' 5" | Aerator On | 7 | Iron | N | 0.08 | U | mg/L | 0.016 | mg/L | 0.08 | mg/L | Final
27 | bj | Residential | 1st Floor | Kitchen Sink | S206bj | 2016-05-06 | 14:15 | House to near sidewalk: 30' 10" House near curb: 40' 9" House to far curb: 89' 5" House to far sidewalk: 109' 5" | Aerator On | 7 | Lead | Y | 3.35 |  | ug/L | 0.04 | ug/L | 0.5 | ug/L | Final
27 | bj | Residential | 1st Floor | Kitchen Sink | S206bj | 2016-05-06 | 14:15 | House to near sidewalk: 30' 10" House near curb: 40' 9" House to far curb: 89' 5" House to far sidewalk: 109' 5" | Aerator On | 7 | Magnesium | Y | 7.9 |  | mg/L | 0.022 | mg/L | 0.2 | mg/L | Final
27 | bj | Residential | 1st Floor | Kitchen Sink | S206bj | 2016-05-06 | 14:15 | House to near sidewalk: 30' 10" House near curb: 40' 9" House to far curb: 89' 5" House to far sidewalk: 109' 5" | Aerator On | 7 | Manganese | N | 0.008 | U | mg/L | 0.0016 | mg/L | 0.008 | mg/L | Final
27 | bj | Residential | 1st Floor | Kitchen Sink | S206bj | 2016-05-06 | 14:15 | House to near sidewalk: 30' 10" House near curb: 40' 9" House to far curb: 89' 5" House to far sidewalk: 109' 5" | Aerator On | 7 | Nickel | N | 0.006 | U | mg/L | 0.0018 | mg/L | 0.006 | mg/L | Final
27 | bj | Residential | 1st Floor | Kitchen Sink | S206bj | 2016-05-06 | 14:15 | House to near sidewalk: 30' 10" House near curb: 40' 9" House to far curb: 89' 5" House to far sidewalk: 109' 5" | Aerator On | 7 | Potassium | Y | 0.985 |  | mg/L | 0.072 | mg/L | 0.8 | mg/L | Final
27 | bj | Residential | 1st Floor | Kitchen Sink | S206bj | 2016-05-06 | 14:15 | House to near sidewalk: 30' 10" House near curb: 40' 9" House to far curb: 89' 5" House to far sidewalk: 109' 5" | Aerator On | 7 | Sodium | Y | 4.84 |  | mg/L | 0.036 | mg/L | 0.4 | mg/L | Final
27 | bj | Residential | 1st Floor | Kitchen Sink | S206bj | 2016-05-06 | 14:15 | House to near sidewalk: 30' 10" House near curb: 40' 9" House to far curb: 89' 5" House to far sidewalk: 109' 5" | Aerator On | 7 | Tin | N | 0.02 | U | mg/L | 0.0041 | mg/L | 0.02 | mg/L | Final
27 | bj | Residential | 1st Floor | Kitchen Sink | S206bj | 2016-05-06 | 14:15 | House to near sidewalk: 30' 10" House near curb: 40' 9" House to far curb: 89' 5" House to far sidewalk: 109' 5" | Aerator On | 7 | Zinc | N | 0.01 | U | mg/L | 0.69 | ug/L | 10 | ug/L | Final
27 | bj | Residential | 1st Floor | Kitchen Sink | S207bj | 2016-05-06 | 14:15 | House to near sidewalk: 30' 10" House near curb: 40' 9" House to far curb: 89' 5" House to far sidewalk: 109' 5" | Aerator On | 7 | Aluminum | N | 0.2 | U | mg/L | 0.027 | mg/L | 0.2 | mg/L | Final
27 | bj | Residential | 1st Floor | Kitchen Sink | S207bj | 2016-05-06 | 14:15 | House to near sidewalk: 30' 10" House near curb: 40' 9" House to far curb: 89' 5" House to far sidewalk: 109' 5" | Aerator On | 7 | Cadmium | N | 2 | U | ug/L | 0.00021 | mg/L | 0.002 | mg/L | Final
27 | bj | Residential | 1st Floor | Kitchen Sink | S207bj | 2016-05-06 | 14:15 | House to near sidewalk: 30' 10" House near curb: 40' 9" House to far curb: 89' 5" House to far sidewalk: 109' 5" | Aerator On | 7 | Calcium | Y | 29.6 |  | mg/L | 0.021 | mg/L | 0.2 | mg/L | Final
27 | bj | Residential | 1st Floor | Kitchen Sink | S207bj | 2016-05-06 | 14:15 | House to near sidewalk: 30' 10" House near curb: 40' 9" House to far curb: 89' 5" House to far sidewalk: 109' 5" | Aerator On | 7 | Chromium | N | 5 | U | ug/L | 0.00086 | mg/L | 0.005 | mg/L | Final
27 | bj | Residential | 1st Floor | Kitchen Sink | S207bj | 2016-05-06 | 14:15 | House to near sidewalk: 30' 10" House near curb: 40' 9" House to far curb: 89' 5" House to far sidewalk: 109' 5" | Aerator On | 7 | Copper | Y | 2.71 |  | ug/L | 0.07 | ug/L | 1 | ug/L | Final
27 | bj | Residential | 1st Floor | Kitchen Sink | S207bj | 2016-05-06 | 14:15 | House to near sidewalk: 30' 10" House near curb: 40' 9" House to far curb: 89' 5" House to far sidewalk: 109' 5" | Aerator On | 7 | Iron | N | 0.08 | U | mg/L | 0.016 | mg/L | 0.08 | mg/L | Final
27 | bj | Residential | 1st Floor | Kitchen Sink | S207bj | 2016-05-06 | 14:15 | House to near sidewalk: 30' 10" House near curb: 40' 9" House to far curb: 89' 5" House to far sidewalk: 109' 5" | Aerator On | 7 | Lead | Y | 4.28 |  | ug/L | 0.04 | ug/L | 0.5 | ug/L | Final
27 | bj | Residential | 1st Floor | Kitchen Sink | S207bj | 2016-05-06 | 14:15 | House to near sidewalk: 30' 10" House near curb: 40' 9" House to far curb: 89' 5" House to far sidewalk: 109' 5" | Aerator On | 7 | Magnesium | Y | 8.7 |  | mg/L | 0.022 | mg/L | 0.2 | mg/L | Final
27 | bj | Residential | 1st Floor | Kitchen Sink | S207bj | 2016-05-06 | 14:15 | House to near sidewalk: 30' 10" House near curb: 40' 9" House to far curb: 89' 5" House to far sidewalk: 109' 5" | Aerator On | 7 | Manganese | N | 0.008 | U | mg/L | 0.0016 | mg/L | 0.008 | mg/L | Final
27 | bj | Residential | 1st Floor | Kitchen Sink | S207bj | 2016-05-06 | 14:15 | House to near sidewalk: 30' 10" House near curb: 40' 9" House to far curb: 89' 5" House to far sidewalk: 109' 5" | Aerator On | 7 | Nickel | N | 0.006 | U | mg/L | 0.0018 | mg/L | 0.006 | mg/L | Final
27 | bj | Residential | 1st Floor | Kitchen Sink | S207bj | 2016-05-06 | 14:15 | House to near sidewalk: 30' 10" House near curb: 40' 9" House to far curb: 89' 5" House to far sidewalk: 109' 5" | Aerator On | 7 | Potassium | Y | 1.09 |  | mg/L | 0.072 | mg/L | 0.8 | mg/L | Final
27 | bj | Residential | 1st Floor | Kitchen Sink | S207bj | 2016-05-06 | 14:15 | House to near sidewalk: 30' 10" House near curb: 40' 9" House to far curb: 89' 5" House to far sidewalk: 109' 5" | Aerator On | 7 | Sodium | Y | 5.27 |  | mg/L | 0.036 | mg/L | 0.4 | mg/L | Final
27 | bj | Residential | 1st Floor | Kitchen Sink | S207bj | 2016-05-06 | 14:15 | House to near sidewalk: 30' 10" House near curb: 40' 9" House to far curb: 89' 5" House to far sidewalk: 109' 5" | Aerator On | 7 | Tin | N | 0.02 | U | mg/L | 0.0041 | mg/L | 0.02 | mg/L | Final
27 | bj | Residential | 1st Floor | Kitchen Sink | S207bj | 2016-05-06 | 14:15 | House to near sidewalk: 30' 10" House near curb: 40' 9" House to far curb: 89' 5" House to far sidewalk: 109' 5" | Aerator On | 7 | Zinc | N | 0.01 | U | mg/L | 0.69 | ug/L | 10 | ug/L | Final
27 | bj | Residential | 1st Floor | Kitchen Sink | S208bj | 2016-05-06 | 14:15 | House to near sidewalk: 30' 10" House near curb: 40' 9" House to far curb: 89' 5" House to far sidewalk: 109' 5" | Aerator On | 7 | Aluminum | N | 0.2 | U | mg/L | 0.027 | mg/L | 0.2 | mg/L | Final
27 | bj | Residential | 1st Floor | Kitchen Sink | S208bj | 2016-05-06 | 14:15 | House to near sidewalk: 30' 10" House near curb: 40' 9" House to far curb: 89' 5" House to far sidewalk: 109' 5" | Aerator On | 7 | Cadmium | N | 2 | U | ug/L | 0.00021 | mg/L | 0.002 | mg/L | Final
27 | bj | Residential | 1st Floor | Kitchen Sink | S208bj | 2016-05-06 | 14:15 | House to near sidewalk: 30' 10" House near curb: 40' 9" House to far curb: 89' 5" House to far sidewalk: 109' 5" | Aerator On | 7 | Calcium | Y | 26.5 |  | mg/L | 0.021 | mg/L | 0.2 | mg/L | Final
27 | bj | Residential | 1st Floor | Kitchen Sink | S208bj | 2016-05-06 | 14:15 | House to near sidewalk: 30' 10" House near curb: 40' 9" House to far curb: 89' 5" House to far sidewalk: 109' 5" | Aerator On | 7 | Chromium | N | 5 | U | ug/L | 0.00086 | mg/L | 0.005 | mg/L | Final
27 | bj | Residential | 1st Floor | Kitchen Sink | S208bj | 2016-05-06 | 14:15 | House to near sidewalk: 30' 10" House near curb: 40' 9" House to far curb: 89' 5" House to far sidewalk: 109' 5" | Aerator On | 7 | Copper | Y | 2.28 |  | ug/L | 0.07 | ug/L | 1 | ug/L | Final
27 | bj | Residential | 1st Floor | Kitchen Sink | S208bj | 2016-05-06 | 14:15 | House to near sidewalk: 30' 10" House near curb: 40' 9" House to far curb: 89' 5" House to far sidewalk: 109' 5" | Aerator On | 7 | Iron | N | 0.08 | U | mg/L | 0.016 | mg/L | 0.08 | mg/L | Final
27 | bj | Residential | 1st Floor | Kitchen Sink | S208bj | 2016-05-06 | 14:15 | House to near sidewalk: 30' 10" House near curb: 40' 9" House to far curb: 89' 5" House to far sidewalk: 109' 5" | Aerator On | 7 | Lead | Y | 3.64 |  | ug/L | 0.04 | ug/L | 0.5 | ug/L | Final
27 | bj | Residential | 1st Floor | Kitchen Sink | S208bj | 2016-05-06 | 14:15 | House to near sidewalk: 30' 10" House near curb: 40' 9" House to far curb: 89' 5" House to far sidewalk: 109' 5" | Aerator On | 7 | Magnesium | Y | 7.76 |  | mg/L | 0.022 | mg/L | 0.2 | mg/L | Final
27 | bj | Residential | 1st Floor | Kitchen Sink | S208bj | 2016-05-06 | 14:15 | House to near sidewalk: 30' 10" House near curb: 40' 9" House to far curb: 89' 5" House to far sidewalk: 109' 5" | Aerator On | 7 | Manganese | N | 0.008 | U | mg/L | 0.0016 | mg/L | 0.008 | mg/L | Final
27 | bj | Residential | 1st Floor | Kitchen Sink | S208bj | 2016-05-06 | 14:15 | House to near sidewalk: 30' 10" House near curb: 40' 9" House to far curb: 89' 5" House to far sidewalk: 109' 5" | Aerator On | 7 | Nickel | N | 0.006 | U | mg/L | 0.0018 | mg/L | 0.006 | mg/L | Final
27 | bj | Residential | 1st Floor | Kitchen Sink | S208bj | 2016-05-06 | 14:15 | House to near sidewalk: 30' 10" House near curb: 40' 9" House to far curb: 89' 5" House to far sidewalk: 109' 5" | Aerator On | 7 | Potassium | Y | 0.953 |  | mg/L | 0.072 | mg/L | 0.8 | mg/L | Final
27 | bj | Residential | 1st Floor | Kitchen Sink | S208bj | 2016-05-06 | 14:15 | House to near sidewalk: 30' 10" House near curb: 40' 9" House to far curb: 89' 5" House to far sidewalk: 109' 5" | Aerator On | 7 | Sodium | Y | 4.75 |  | mg/L | 0.036 | mg/L | 0.4 | mg/L | Final
27 | bj | Residential | 1st Floor | Kitchen Sink | S208bj | 2016-05-06 | 14:15 | House to near sidewalk: 30' 10" House near curb: 40' 9" House to far curb: 89' 5" House to far sidewalk: 109' 5" | Aerator On | 7 | Tin | N | 0.02 | U | mg/L | 0.0041 | mg/L | 0.02 | mg/L | Final
27 | bj | Residential | 1st Floor | Kitchen Sink | S208bj | 2016-05-06 | 14:15 | House to near sidewalk: 30' 10" House near curb: 40' 9" House to far curb: 89' 5" House to far sidewalk: 109' 5" | Aerator On | 7 | Zinc | N | 0.01 | U | mg/L | 0.69 | ug/L | 10 | ug/L | Final
27 | bj | Residential | 1st Floor | Kitchen Sink | S209bj | 2016-05-06 | 14:15 | House to near sidewalk: 30' 10" House near curb: 40' 9" House to far curb: 89' 5" House to far sidewalk: 109' 5" | Aerator On | 7 | Aluminum | N | 0.2 | U | mg/L | 0.027 | mg/L | 0.2 | mg/L | Final
27 | bj | Residential | 1st Floor | Kitchen Sink | S209bj | 2016-05-06 | 14:15 | House to near sidewalk: 30' 10" House near curb: 40' 9" House to far curb: 89' 5" House to far sidewalk: 109' 5" | Aerator On | 7 | Cadmium | N | 2 | U | ug/L | 0.00021 | mg/L | 0.002 | mg/L | Final
27 | bj | Residential | 1st Floor | Kitchen Sink | S209bj | 2016-05-06 | 14:15 | House to near sidewalk: 30' 10" House near curb: 40' 9" House to far curb: 89' 5" House to far sidewalk: 109' 5" | Aerator On | 7 | Calcium | Y | 27.3 |  | mg/L | 0.021 | mg/L | 0.2 | mg/L | Final
27 | bj | Residential | 1st Floor | Kitchen Sink | S209bj | 2016-05-06 | 14:15 | House to near sidewalk: 30' 10" House near curb: 40' 9" House to far curb: 89' 5" House to far sidewalk: 109' 5" | Aerator On | 7 | Chromium | N | 5 | U | ug/L | 0.00086 | mg/L | 0.005 | mg/L | Final
27 | bj | Residential | 1st Floor | Kitchen Sink | S209bj | 2016-05-06 | 14:15 | House to near sidewalk: 30' 10" House near curb: 40' 9" House to far curb: 89' 5" House to far sidewalk: 109' 5" | Aerator On | 7 | Copper | Y | 2.26 |  | ug/L | 0.07 | ug/L | 1 | ug/L | Final
27 | bj | Residential | 1st Floor | Kitchen Sink | S209bj | 2016-05-06 | 14:15 | House to near sidewalk: 30' 10" House near curb: 40' 9" House to far curb: 89' 5" House to far sidewalk: 109' 5" | Aerator On | 7 | Iron | N | 0.08 | U | mg/L | 0.016 | mg/L | 0.08 | mg/L | Final
27 | bj | Residential | 1st Floor | Kitchen Sink | S209bj | 2016-05-06 | 14:15 | House to near sidewalk: 30' 10" House near curb: 40' 9" House to far curb: 89' 5" House to far sidewalk: 109' 5" | Aerator On | 7 | Lead | Y | 3.62 |  | ug/L | 0.04 | ug/L | 0.5 | ug/L | Final
27 | bj | Residential | 1st Floor | Kitchen Sink | S209bj | 2016-05-06 | 14:15 | House to near sidewalk: 30' 10" House near curb: 40' 9" House to far curb: 89' 5" House to far sidewalk: 109' 5" | Aerator On | 7 | Magnesium | Y | 7.98 |  | mg/L | 0.022 | mg/L | 0.2 | mg/L | Final
27 | bj | Residential | 1st Floor | Kitchen Sink | S209bj | 2016-05-06 | 14:15 | House to near sidewalk: 30' 10" House near curb: 40' 9" House to far curb: 89' 5" House to far sidewalk: 109' 5" | Aerator On | 7 | Manganese | N | 0.008 | U | mg/L | 0.0016 | mg/L | 0.008 | mg/L | Final
27 | bj | Residential | 1st Floor | Kitchen Sink | S209bj | 2016-05-06 | 14:15 | House to near sidewalk: 30' 10" House near curb: 40' 9" House to far curb: 89' 5" House to far sidewalk: 109' 5" | Aerator On | 7 | Nickel | N | 0.006 | U | mg/L | 0.0018 | mg/L | 0.006 | mg/L | Final
27 | bj | Residential | 1st Floor | Kitchen Sink | S209bj | 2016-05-06 | 14:15 | House to near sidewalk: 30' 10" House near curb: 40' 9" House to far curb: 89' 5" House to far sidewalk: 109' 5" | Aerator On | 7 | Potassium | Y | 0.988 |  | mg/L | 0.072 | mg/L | 0.8 | mg/L | Final
27 | bj | Residential | 1st Floor | Kitchen Sink | S209bj | 2016-05-06 | 14:15 | House to near sidewalk: 30' 10" House near curb: 40' 9" House to far curb: 89' 5" House to far sidewalk: 109' 5" | Aerator On | 7 | Sodium | Y | 4.88 |  | mg/L | 0.036 | mg/L | 0.4 | mg/L | Final
27 | bj | Residential | 1st Floor | Kitchen Sink | S209bj | 2016-05-06 | 14:15 | House to near sidewalk: 30' 10" House near curb: 40' 9" House to far curb: 89' 5" House to far sidewalk: 109' 5" | Aerator On | 7 | Tin | N | 0.02 | U | mg/L | 0.0041 | mg/L | 0.02 | mg/L | Final
27 | bj | Residential | 1st Floor | Kitchen Sink | S209bj | 2016-05-06 | 14:15 | House to near sidewalk: 30' 10" House near curb: 40' 9" House to far curb: 89' 5" House to far sidewalk: 109' 5" | Aerator On | 7 | Zinc | N | 0.01 | U | mg/L | 0.69 | ug/L | 10 | ug/L | Final
27 | bj | Residential | 1st Floor | Kitchen Sink | S210bj | 2016-05-06 | 14:15 | House to near sidewalk: 30' 10" House near curb: 40' 9" House to far curb: 89' 5" House to far sidewalk: 109' 5" | Aerator On | 7 | Aluminum | N | 0.2 | U | mg/L | 0.027 | mg/L | 0.2 | mg/L | Final
27 | bj | Residential | 1st Floor | Kitchen Sink | S210bj | 2016-05-06 | 14:15 | House to near sidewalk: 30' 10" House near curb: 40' 9" House to far curb: 89' 5" House to far sidewalk: 109' 5" | Aerator On | 7 | Cadmium | N | 2 | U | ug/L | 0.00021 | mg/L | 0.002 | mg/L | Final
27 | bj | Residential | 1st Floor | Kitchen Sink | S210bj | 2016-05-06 | 14:15 | House to near sidewalk: 30' 10" House near curb: 40' 9" House to far curb: 89' 5" House to far sidewalk: 109' 5" | Aerator On | 7 | Calcium | Y | 26.9 |  | mg/L | 0.021 | mg/L | 0.2 | mg/L | Final
27 | bj | Residential | 1st Floor | Kitchen Sink | S210bj | 2016-05-06 | 14:15 | House to near sidewalk: 30' 10" House near curb: 40' 9" House to far curb: 89' 5" House to far sidewalk: 109' 5" | Aerator On | 7 | Chromium | N | 5 | U | ug/L | 0.00086 | mg/L | 0.005 | mg/L | Final
27 | bj | Residential | 1st Floor | Kitchen Sink | S210bj | 2016-05-06 | 14:15 | House to near sidewalk: 30' 10" House near curb: 40' 9" House to far curb: 89' 5" House to far sidewalk: 109' 5" | Aerator On | 7 | Copper | Y | 2.16 |  | ug/L | 0.07 | ug/L | 1 | ug/L | Final
27 | bj | Residential | 1st Floor | Kitchen Sink | S210bj | 2016-05-06 | 14:15 | House to near sidewalk: 30' 10" House near curb: 40' 9" House to far curb: 89' 5" House to far sidewalk: 109' 5" | Aerator On | 7 | Iron | N | 0.08 | U | mg/L | 0.016 | mg/L | 0.08 | mg/L | Final
27 | bj | Residential | 1st Floor | Kitchen Sink | S210bj | 2016-05-06 | 14:15 | House to near sidewalk: 30' 10" House near curb: 40' 9" House to far curb: 89' 5" House to far sidewalk: 109' 5" | Aerator On | 7 | Lead | Y | 3.67 |  | ug/L | 0.04 | ug/L | 0.5 | ug/L | Final
27 | bj | Residential | 1st Floor | Kitchen Sink | S210bj | 2016-05-06 | 14:15 | House to near sidewalk: 30' 10" House near curb: 40' 9" House to far curb: 89' 5" House to far sidewalk: 109' 5" | Aerator On | 7 | Magnesium | Y | 7.88 |  | mg/L | 0.022 | mg/L | 0.2 | mg/L | Final
27 | bj | Residential | 1st Floor | Kitchen Sink | S210bj | 2016-05-06 | 14:15 | House to near sidewalk: 30' 10" House near curb: 40' 9" House to far curb: 89' 5" House to far sidewalk: 109' 5" | Aerator On | 7 | Manganese | N | 0.008 | U | mg/L | 0.0016 | mg/L | 0.008 | mg/L | Final
27 | bj | Residential | 1st Floor | Kitchen Sink | S210bj | 2016-05-06 | 14:15 | House to near sidewalk: 30' 10" House near curb: 40' 9" House to far curb: 89' 5" House to far sidewalk: 109' 5" | Aerator On | 7 | Nickel | N | 0.006 | U | mg/L | 0.0018 | mg/L | 0.006 | mg/L | Final
27 | bj | Residential | 1st Floor | Kitchen Sink | S210bj | 2016-05-06 | 14:15 | House to near sidewalk: 30' 10" House near curb: 40' 9" House to far curb: 89' 5" House to far sidewalk: 109' 5" | Aerator On | 7 | Potassium | Y | 0.988 |  | mg/L | 0.072 | mg/L | 0.8 | mg/L | Final
27 | bj | Residential | 1st Floor | Kitchen Sink | S210bj | 2016-05-06 | 14:15 | House to near sidewalk: 30' 10" House near curb: 40' 9" House to far curb: 89' 5" House to far sidewalk: 109' 5" | Aerator On | 7 | Sodium | Y | 4.8 |  | mg/L | 0.036 | mg/L | 0.4 | mg/L | Final
27 | bj | Residential | 1st Floor | Kitchen Sink | S210bj | 2016-05-06 | 14:15 | House to near sidewalk: 30' 10" House near curb: 40' 9" House to far curb: 89' 5" House to far sidewalk: 109' 5" | Aerator On | 7 | Tin | N | 0.02 | U | mg/L | 0.0041 | mg/L | 0.02 | mg/L | Final
27 | bj | Residential | 1st Floor | Kitchen Sink | S210bj | 2016-05-06 | 14:15 | House to near sidewalk: 30' 10" House near curb: 40' 9" House to far curb: 89' 5" House to far sidewalk: 109' 5" | Aerator On | 7 | Zinc | N | 0.01 | U | mg/L | 0.69 | ug/L | 10 | ug/L | Final
27 | bj | Residential | 1st Floor | Kitchen Sink | S211bj | 2016-05-06 | 14:15 | House to near sidewalk: 30' 10" House near curb: 40' 9" House to far curb: 89' 5" House to far sidewalk: 109' 5" | Aerator On | 7 | Aluminum | N | 0.2 | U | mg/L | 0.027 | mg/L | 0.2 | mg/L | Final
27 | bj | Residential | 1st Floor | Kitchen Sink | S211bj | 2016-05-06 | 14:15 | House to near sidewalk: 30' 10" House near curb: 40' 9" House to far curb: 89' 5" House to far sidewalk: 109' 5" | Aerator On | 7 | Cadmium | N | 2 | U | ug/L | 0.00021 | mg/L | 0.002 | mg/L | Final
27 | bj | Residential | 1st Floor | Kitchen Sink | S211bj | 2016-05-06 | 14:15 | House to near sidewalk: 30' 10" House near curb: 40' 9" House to far curb: 89' 5" House to far sidewalk: 109' 5" | Aerator On | 7 | Calcium | Y | 26.8 |  | mg/L | 0.021 | mg/L | 0.2 | mg/L | Final
27 | bj | Residential | 1st Floor | Kitchen Sink | S211bj | 2016-05-06 | 14:15 | House to near sidewalk: 30' 10" House near curb: 40' 9" House to far curb: 89' 5" House to far sidewalk: 109' 5" | Aerator On | 7 | Chromium | N | 5 | U | ug/L | 0.00086 | mg/L | 0.005 | mg/L | Final
27 | bj | Residential | 1st Floor | Kitchen Sink | S211bj | 2016-05-06 | 14:15 | House to near sidewalk: 30' 10" House near curb: 40' 9" House to far curb: 89' 5" House to far sidewalk: 109' 5" | Aerator On | 7 | Copper | Y | 2.07 |  | ug/L | 0.07 | ug/L | 1 | ug/L | Final
27 | bj | Residential | 1st Floor | Kitchen Sink | S211bj | 2016-05-06 | 14:15 | House to near sidewalk: 30' 10" House near curb: 40' 9" House to far curb: 89' 5" House to far sidewalk: 109' 5" | Aerator On | 7 | Iron | N | 0.08 | U | mg/L | 0.016 | mg/L | 0.08 | mg/L | Final
27 | bj | Residential | 1st Floor | Kitchen Sink | S211bj | 2016-05-06 | 14:15 | House to near sidewalk: 30' 10" House near curb: 40' 9" House to far curb: 89' 5" House to far sidewalk: 109' 5" | Aerator On | 7 | Lead | Y | 3.61 |  | ug/L | 0.04 | ug/L | 0.5 | ug/L | Final
27 | bj | Residential | 1st Floor | Kitchen Sink | S211bj | 2016-05-06 | 14:15 | House to near sidewalk: 30' 10" House near curb: 40' 9" House to far curb: 89' 5" House to far sidewalk: 109' 5" | Aerator On | 7 | Magnesium | Y | 7.82 |  | mg/L | 0.022 | mg/L | 0.2 | mg/L | Final
27 | bj | Residential | 1st Floor | Kitchen Sink | S211bj | 2016-05-06 | 14:15 | House to near sidewalk: 30' 10" House near curb: 40' 9" House to far curb: 89' 5" House to far sidewalk: 109' 5" | Aerator On | 7 | Manganese | N | 0.008 | U | mg/L | 0.0016 | mg/L | 0.008 | mg/L | Final
27 | bj | Residential | 1st Floor | Kitchen Sink | S211bj | 2016-05-06 | 14:15 | House to near sidewalk: 30' 10" House near curb: 40' 9" House to far curb: 89' 5" House to far sidewalk: 109' 5" | Aerator On | 7 | Nickel | N | 0.006 | U | mg/L | 0.0018 | mg/L | 0.006 | mg/L | Final
27 | bj | Residential | 1st Floor | Kitchen Sink | S211bj | 2016-05-06 | 14:15 | House to near sidewalk: 30' 10" House near curb: 40' 9" House to far curb: 89' 5" House to far sidewalk: 109' 5" | Aerator On | 7 | Potassium | Y | 0.98 |  | mg/L | 0.072 | mg/L | 0.8 | mg/L | Final
27 | bj | Residential | 1st Floor | Kitchen Sink | S211bj | 2016-05-06 | 14:15 | House to near sidewalk: 30' 10" House near curb: 40' 9" House to far curb: 89' 5" House to far sidewalk: 109' 5" | Aerator On | 7 | Sodium | Y | 4.79 |  | mg/L | 0.036 | mg/L | 0.4 | mg/L | Final
27 | bj | Residential | 1st Floor | Kitchen Sink | S211bj | 2016-05-06 | 14:15 | House to near sidewalk: 30' 10" House near curb: 40' 9" House to far curb: 89' 5" House to far sidewalk: 109' 5" | Aerator On | 7 | Tin | N | 0.02 | U | mg/L | 0.0041 | mg/L | 0.02 | mg/L | Final
27 | bj | Residential | 1st Floor | Kitchen Sink | S211bj | 2016-05-06 | 14:15 | House to near sidewalk: 30' 10" House near curb: 40' 9" House to far curb: 89' 5" House to far sidewalk: 109' 5" | Aerator On | 7 | Zinc | N | 0.01 | U | mg/L | 0.69 | ug/L | 10 | ug/L | Final
27 | bj | Residential | 1st Floor | Kitchen Sink | S212bj | 2016-05-06 | 14:15 | House to near sidewalk: 30' 10" House near curb: 40' 9" House to far curb: 89' 5" House to far sidewalk: 109' 5" | Aerator On | 7 | Aluminum | N | 0.2 | U | mg/L | 0.027 | mg/L | 0.2 | mg/L | Final
27 | bj | Residential | 1st Floor | Kitchen Sink | S212bj | 2016-05-06 | 14:15 | House to near sidewalk: 30' 10" House near curb: 40' 9" House to far curb: 89' 5" House to far sidewalk: 109' 5" | Aerator On | 7 | Cadmium | N | 2 | U | ug/L | 0.00021 | mg/L | 0.002 | mg/L | Final
27 | bj | Residential | 1st Floor | Kitchen Sink | S212bj | 2016-05-06 | 14:15 | House to near sidewalk: 30' 10" House near curb: 40' 9" House to far curb: 89' 5" House to far sidewalk: 109' 5" | Aerator On | 7 | Calcium | Y | 29.1 |  | mg/L | 0.021 | mg/L | 0.2 | mg/L | Final
27 | bj | Residential | 1st Floor | Kitchen Sink | S212bj | 2016-05-06 | 14:15 | House to near sidewalk: 30' 10" House near curb: 40' 9" House to far curb: 89' 5" House to far sidewalk: 109' 5" | Aerator On | 7 | Chromium | N | 5 | U | ug/L | 0.00086 | mg/L | 0.005 | mg/L | Final
27 | bj | Residential | 1st Floor | Kitchen Sink | S212bj | 2016-05-06 | 14:15 | House to near sidewalk: 30' 10" House near curb: 40' 9" House to far curb: 89' 5" House to far sidewalk: 109' 5" | Aerator On | 7 | Copper | Y | 2.51 |  | ug/L | 0.07 | ug/L | 1 | ug/L | Final
27 | bj | Residential | 1st Floor | Kitchen Sink | S212bj | 2016-05-06 | 14:15 | House to near sidewalk: 30' 10" House near curb: 40' 9" House to far curb: 89' 5" House to far sidewalk: 109' 5" | Aerator On | 7 | Iron | N | 0.08 | U | mg/L | 0.016 | mg/L | 0.08 | mg/L | Final
27 | bj | Residential | 1st Floor | Kitchen Sink | S212bj | 2016-05-06 | 14:15 | House to near sidewalk: 30' 10" House near curb: 40' 9" House to far curb: 89' 5" House to far sidewalk: 109' 5" | Aerator On | 7 | Lead | Y | 4.09 |  | ug/L | 0.04 | ug/L | 0.5 | ug/L | Final
27 | bj | Residential | 1st Floor | Kitchen Sink | S212bj | 2016-05-06 | 14:15 | House to near sidewalk: 30' 10" House near curb: 40' 9" House to far curb: 89' 5" House to far sidewalk: 109' 5" | Aerator On | 7 | Magnesium | Y | 8.52 |  | mg/L | 0.022 | mg/L | 0.2 | mg/L | Final
27 | bj | Residential | 1st Floor | Kitchen Sink | S212bj | 2016-05-06 | 14:15 | House to near sidewalk: 30' 10" House near curb: 40' 9" House to far curb: 89' 5" House to far sidewalk: 109' 5" | Aerator On | 7 | Manganese | N | 0.008 | U | mg/L | 0.0016 | mg/L | 0.008 | mg/L | Final
27 | bj | Residential | 1st Floor | Kitchen Sink | S212bj | 2016-05-06 | 14:15 | House to near sidewalk: 30' 10" House near curb: 40' 9" House to far curb: 89' 5" House to far sidewalk: 109' 5" | Aerator On | 7 | Nickel | N | 0.006 | U | mg/L | 0.0018 | mg/L | 0.006 | mg/L | Final
27 | bj | Residential | 1st Floor | Kitchen Sink | S212bj | 2016-05-06 | 14:15 | House to near sidewalk: 30' 10" House near curb: 40' 9" House to far curb: 89' 5" House to far sidewalk: 109' 5" | Aerator On | 7 | Potassium | Y | 1.06 |  | mg/L | 0.072 | mg/L | 0.8 | mg/L | Final
27 | bj | Residential | 1st Floor | Kitchen Sink | S212bj | 2016-05-06 | 14:15 | House to near sidewalk: 30' 10" House near curb: 40' 9" House to far curb: 89' 5" House to far sidewalk: 109' 5" | Aerator On | 7 | Sodium | Y | 5.13 |  | mg/L | 0.036 | mg/L | 0.4 | mg/L | Final
27 | bj | Residential | 1st Floor | Kitchen Sink | S212bj | 2016-05-06 | 14:15 | House to near sidewalk: 30' 10" House near curb: 40' 9" House to far curb: 89' 5" House to far sidewalk: 109' 5" | Aerator On | 7 | Tin | N | 0.02 | U | mg/L | 0.0041 | mg/L | 0.02 | mg/L | Final
27 | bj | Residential | 1st Floor | Kitchen Sink | S212bj | 2016-05-06 | 14:15 | House to near sidewalk: 30' 10" House near curb: 40' 9" House to far curb: 89' 5" House to far sidewalk: 109' 5" | Aerator On | 7 | Zinc | N | 0.01 | U | mg/L | 0.69 | ug/L | 10 | ug/L | Final
27 | bj | Residential | 1st Floor | Kitchen Sink | S213bj | 2016-05-06 | 14:15 | House to near sidewalk: 30' 10" House near curb: 40' 9" House to far curb: 89' 5" House to far sidewalk: 109' 5" | Aerator On | 7 | Aluminum | N | 0.2 | U | mg/L | 0.027 | mg/L | 0.2 | mg/L | Final
27 | bj | Residential | 1st Floor | Kitchen Sink | S213bj | 2016-05-06 | 14:15 | House to near sidewalk: 30' 10" House near curb: 40' 9" House to far curb: 89' 5" House to far sidewalk: 109' 5" | Aerator On | 7 | Cadmium | N | 2 | U | ug/L | 0.00021 | mg/L | 0.002 | mg/L | Final
27 | bj | Residential | 1st Floor | Kitchen Sink | S213bj | 2016-05-06 | 14:15 | House to near sidewalk: 30' 10" House near curb: 40' 9" House to far curb: 89' 5" House to far sidewalk: 109' 5" | Aerator On | 7 | Calcium | Y | 26.7 |  | mg/L | 0.021 | mg/L | 0.2 | mg/L | Final
27 | bj | Residential | 1st Floor | Kitchen Sink | S213bj | 2016-05-06 | 14:15 | House to near sidewalk: 30' 10" House near curb: 40' 9" House to far curb: 89' 5" House to far sidewalk: 109' 5" | Aerator On | 7 | Chromium | N | 5 | U | ug/L | 0.00086 | mg/L | 0.005 | mg/L | Final
27 | bj | Residential | 1st Floor | Kitchen Sink | S213bj | 2016-05-06 | 14:15 | House to near sidewalk: 30' 10" House near curb: 40' 9" House to far curb: 89' 5" House to far sidewalk: 109' 5" | Aerator On | 7 | Copper | Y | 2.5 |  | ug/L | 0.07 | ug/L | 1 | ug/L | Final
27 | bj | Residential | 1st Floor | Kitchen Sink | S213bj | 2016-05-06 | 14:15 | House to near sidewalk: 30' 10" House near curb: 40' 9" House to far curb: 89' 5" House to far sidewalk: 109' 5" | Aerator On | 7 | Iron | N | 0.08 | U | mg/L | 0.016 | mg/L | 0.08 | mg/L | Final
27 | bj | Residential | 1st Floor | Kitchen Sink | S213bj | 2016-05-06 | 14:15 | House to near sidewalk: 30' 10" House near curb: 40' 9" House to far curb: 89' 5" House to far sidewalk: 109' 5" | Aerator On | 7 | Lead | Y | 3.85 |  | ug/L | 0.04 | ug/L | 0.5 | ug/L | Final
27 | bj | Residential | 1st Floor | Kitchen Sink | S213bj | 2016-05-06 | 14:15 | House to near sidewalk: 30' 10" House near curb: 40' 9" House to far curb: 89' 5" House to far sidewalk: 109' 5" | Aerator On | 7 | Magnesium | Y | 7.83 |  | mg/L | 0.022 | mg/L | 0.2 | mg/L | Final
27 | bj | Residential | 1st Floor | Kitchen Sink | S213bj | 2016-05-06 | 14:15 | House to near sidewalk: 30' 10" House near curb: 40' 9" House to far curb: 89' 5" House to far sidewalk: 109' 5" | Aerator On | 7 | Manganese | N | 0.008 | U | mg/L | 0.0016 | mg/L | 0.008 | mg/L | Final
27 | bj | Residential | 1st Floor | Kitchen Sink | S213bj | 2016-05-06 | 14:15 | House to near sidewalk: 30' 10" House near curb: 40' 9" House to far curb: 89' 5" House to far sidewalk: 109' 5" | Aerator On | 7 | Nickel | N | 0.006 | U | mg/L | 0.0018 | mg/L | 0.006 | mg/L | Final
27 | bj | Residential | 1st Floor | Kitchen Sink | S213bj | 2016-05-06 | 14:15 | House to near sidewalk: 30' 10" House near curb: 40' 9" House to far curb: 89' 5" House to far sidewalk: 109' 5" | Aerator On | 7 | Potassium | Y | 1.02 |  | mg/L | 0.072 | mg/L | 0.8 | mg/L | Final
27 | bj | Residential | 1st Floor | Kitchen Sink | S213bj | 2016-05-06 | 14:15 | House to near sidewalk: 30' 10" House near curb: 40' 9" House to far curb: 89' 5" House to far sidewalk: 109' 5" | Aerator On | 7 | Sodium | Y | 4.78 |  | mg/L | 0.036 | mg/L | 0.4 | mg/L | Final
27 | bj | Residential | 1st Floor | Kitchen Sink | S213bj | 2016-05-06 | 14:15 | House to near sidewalk: 30' 10" House near curb: 40' 9" House to far curb: 89' 5" House to far sidewalk: 109' 5" | Aerator On | 7 | Tin | N | 0.02 | U | mg/L | 0.0041 | mg/L | 0.02 | mg/L | Final
27 | bj | Residential | 1st Floor | Kitchen Sink | S213bj | 2016-05-06 | 14:15 | House to near sidewalk: 30' 10" House near curb: 40' 9" House to far curb: 89' 5" House to far sidewalk: 109' 5" | Aerator On | 7 | Zinc | N | 0.01 | U | mg/L | 0.69 | ug/L | 10 | ug/L | Final
27 | bj | Residential | 1st Floor | Kitchen Sink | S214bj | 2016-05-06 | 14:15 | House to near sidewalk: 30' 10" House near curb: 40' 9" House to far curb: 89' 5" House to far sidewalk: 109' 5" | Aerator On | 7 | Aluminum | N | 0.2 | U | mg/L | 0.027 | mg/L | 0.2 | mg/L | Final
27 | bj | Residential | 1st Floor | Kitchen Sink | S214bj | 2016-05-06 | 14:15 | House to near sidewalk: 30' 10" House near curb: 40' 9" House to far curb: 89' 5" House to far sidewalk: 109' 5" | Aerator On | 7 | Cadmium | N | 2 | U | ug/L | 0.00021 | mg/L | 0.002 | mg/L | Final
27 | bj | Residential | 1st Floor | Kitchen Sink | S214bj | 2016-05-06 | 14:15 | House to near sidewalk: 30' 10" House near curb: 40' 9" House to far curb: 89' 5" House to far sidewalk: 109' 5" | Aerator On | 7 | Calcium | Y | 27 |  | mg/L | 0.021 | mg/L | 0.2 | mg/L | Final
27 | bj | Residential | 1st Floor | Kitchen Sink | S214bj | 2016-05-06 | 14:15 | House to near sidewalk: 30' 10" House near curb: 40' 9" House to far curb: 89' 5" House to far sidewalk: 109' 5" | Aerator On | 7 | Chromium | N | 5 | U | ug/L | 0.00086 | mg/L | 0.005 | mg/L | Final
27 | bj | Residential | 1st Floor | Kitchen Sink | S214bj | 2016-05-06 | 14:15 | House to near sidewalk: 30' 10" House near curb: 40' 9" House to far curb: 89' 5" House to far sidewalk: 109' 5" | Aerator On | 7 | Copper | Y | 1.96 |  | ug/L | 0.07 | ug/L | 1 | ug/L | Final
27 | bj | Residential | 1st Floor | Kitchen Sink | S214bj | 2016-05-06 | 14:15 | House to near sidewalk: 30' 10" House near curb: 40' 9" House to far curb: 89' 5" House to far sidewalk: 109' 5" | Aerator On | 7 | Iron | N | 0.08 | U | mg/L | 0.016 | mg/L | 0.08 | mg/L | Final
27 | bj | Residential | 1st Floor | Kitchen Sink | S214bj | 2016-05-06 | 14:15 | House to near sidewalk: 30' 10" House near curb: 40' 9" House to far curb: 89' 5" House to far sidewalk: 109' 5" | Aerator On | 7 | Lead | Y | 4.11 |  | ug/L | 0.04 | ug/L | 0.5 | ug/L | Final
27 | bj | Residential | 1st Floor | Kitchen Sink | S214bj | 2016-05-06 | 14:15 | House to near sidewalk: 30' 10" House near curb: 40' 9" House to far curb: 89' 5" House to far sidewalk: 109' 5" | Aerator On | 7 | Magnesium | Y | 7.9 |  | mg/L | 0.022 | mg/L | 0.2 | mg/L | Final
27 | bj | Residential | 1st Floor | Kitchen Sink | S214bj | 2016-05-06 | 14:15 | House to near sidewalk: 30' 10" House near curb: 40' 9" House to far curb: 89' 5" House to far sidewalk: 109' 5" | Aerator On | 7 | Manganese | N | 0.008 | U | mg/L | 0.0016 | mg/L | 0.008 | mg/L | Final
27 | bj | Residential | 1st Floor | Kitchen Sink | S214bj | 2016-05-06 | 14:15 | House to near sidewalk: 30' 10" House near curb: 40' 9" House to far curb: 89' 5" House to far sidewalk: 109' 5" | Aerator On | 7 | Nickel | N | 0.006 | U | mg/L | 0.0018 | mg/L | 0.006 | mg/L | Final
27 | bj | Residential | 1st Floor | Kitchen Sink | S214bj | 2016-05-06 | 14:15 | House to near sidewalk: 30' 10" House near curb: 40' 9" House to far curb: 89' 5" House to far sidewalk: 109' 5" | Aerator On | 7 | Potassium | Y | 0.969 |  | mg/L | 0.072 | mg/L | 0.8 | mg/L | Final
27 | bj | Residential | 1st Floor | Kitchen Sink | S214bj | 2016-05-06 | 14:15 | House to near sidewalk: 30' 10" House near curb: 40' 9" House to far curb: 89' 5" House to far sidewalk: 109' 5" | Aerator On | 7 | Sodium | Y | 4.87 |  | mg/L | 0.036 | mg/L | 0.4 | mg/L | Final
27 | bj | Residential | 1st Floor | Kitchen Sink | S214bj | 2016-05-06 | 14:15 | House to near sidewalk: 30' 10" House near curb: 40' 9" House to far curb: 89' 5" House to far sidewalk: 109' 5" | Aerator On | 7 | Tin | N | 0.02 | U | mg/L | 0.0041 | mg/L | 0.02 | mg/L | Final
27 | bj | Residential | 1st Floor | Kitchen Sink | S214bj | 2016-05-06 | 14:15 | House to near sidewalk: 30' 10" House near curb: 40' 9" House to far curb: 89' 5" House to far sidewalk: 109' 5" | Aerator On | 7 | Zinc | N | 0.01 | U | mg/L | 0.69 | ug/L | 10 | ug/L | Final
27 | bj | Residential | 1st Floor | Kitchen Sink | S215bj | 2016-05-06 | 14:15 | House to near sidewalk: 30' 10" House near curb: 40' 9" House to far curb: 89' 5" House to far sidewalk: 109' 5" | Aerator On | 7 | Aluminum | N | 0.2 | U | mg/L | 0.027 | mg/L | 0.2 | mg/L | Final
27 | bj | Residential | 1st Floor | Kitchen Sink | S215bj | 2016-05-06 | 14:15 | House to near sidewalk: 30' 10" House near curb: 40' 9" House to far curb: 89' 5" House to far sidewalk: 109' 5" | Aerator On | 7 | Cadmium | N | 2 | U | ug/L | 0.00021 | mg/L | 0.002 | mg/L | Final
27 | bj | Residential | 1st Floor | Kitchen Sink | S215bj | 2016-05-06 | 14:15 | House to near sidewalk: 30' 10" House near curb: 40' 9" House to far curb: 89' 5" House to far sidewalk: 109' 5" | Aerator On | 7 | Calcium | Y | 27.2 |  | mg/L | 0.021 | mg/L | 0.2 | mg/L | Final
27 | bj | Residential | 1st Floor | Kitchen Sink | S215bj | 2016-05-06 | 14:15 | House to near sidewalk: 30' 10" House near curb: 40' 9" House to far curb: 89' 5" House to far sidewalk: 109' 5" | Aerator On | 7 | Chromium | N | 5 | U | ug/L | 0.00086 | mg/L | 0.005 | mg/L | Final
27 | bj | Residential | 1st Floor | Kitchen Sink | S215bj | 2016-05-06 | 14:15 | House to near sidewalk: 30' 10" House near curb: 40' 9" House to far curb: 89' 5" House to far sidewalk: 109' 5" | Aerator On | 7 | Copper | Y | 1.18 |  | ug/L | 0.07 | ug/L | 1 | ug/L | Final
27 | bj | Residential | 1st Floor | Kitchen Sink | S215bj | 2016-05-06 | 14:15 | House to near sidewalk: 30' 10" House near curb: 40' 9" House to far curb: 89' 5" House to far sidewalk: 109' 5" | Aerator On | 7 | Iron | N | 0.08 | U | mg/L | 0.016 | mg/L | 0.08 | mg/L | Final
27 | bj | Residential | 1st Floor | Kitchen Sink | S215bj | 2016-05-06 | 14:15 | House to near sidewalk: 30' 10" House near curb: 40' 9" House to far curb: 89' 5" House to far sidewalk: 109' 5" | Aerator On | 7 | Lead | Y | 4.08 |  | ug/L | 0.04 | ug/L | 0.5 | ug/L | Final
27 | bj | Residential | 1st Floor | Kitchen Sink | S215bj | 2016-05-06 | 14:15 | House to near sidewalk: 30' 10" House near curb: 40' 9" House to far curb: 89' 5" House to far sidewalk: 109' 5" | Aerator On | 7 | Magnesium | Y | 7.97 |  | mg/L | 0.022 | mg/L | 0.2 | mg/L | Final
27 | bj | Residential | 1st Floor | Kitchen Sink | S215bj | 2016-05-06 | 14:15 | House to near sidewalk: 30' 10" House near curb: 40' 9" House to far curb: 89' 5" House to far sidewalk: 109' 5" | Aerator On | 7 | Manganese | N | 0.008 | U | mg/L | 0.0016 | mg/L | 0.008 | mg/L | Final
27 | bj | Residential | 1st Floor | Kitchen Sink | S215bj | 2016-05-06 | 14:15 | House to near sidewalk: 30' 10" House near curb: 40' 9" House to far curb: 89' 5" House to far sidewalk: 109' 5" | Aerator On | 7 | Nickel | N | 0.006 | U | mg/L | 0.0018 | mg/L | 0.006 | mg/L | Final
27 | bj | Residential | 1st Floor | Kitchen Sink | S215bj | 2016-05-06 | 14:15 | House to near sidewalk: 30' 10" House near curb: 40' 9" House to far curb: 89' 5" House to far sidewalk: 109' 5" | Aerator On | 7 | Potassium | Y | 0.97 |  | mg/L | 0.072 | mg/L | 0.8 | mg/L | Final
27 | bj | Residential | 1st Floor | Kitchen Sink | S215bj | 2016-05-06 | 14:15 | House to near sidewalk: 30' 10" House near curb: 40' 9" House to far curb: 89' 5" House to far sidewalk: 109' 5" | Aerator On | 7 | Sodium | Y | 4.88 |  | mg/L | 0.036 | mg/L | 0.4 | mg/L | Final
27 | bj | Residential | 1st Floor | Kitchen Sink | S215bj | 2016-05-06 | 14:15 | House to near sidewalk: 30' 10" House near curb: 40' 9" House to far curb: 89' 5" House to far sidewalk: 109' 5" | Aerator On | 7 | Tin | N | 0.02 | U | mg/L | 0.0041 | mg/L | 0.02 | mg/L | Final
27 | bj | Residential | 1st Floor | Kitchen Sink | S215bj | 2016-05-06 | 14:15 | House to near sidewalk: 30' 10" House near curb: 40' 9" House to far curb: 89' 5" House to far sidewalk: 109' 5" | Aerator On | 7 | Zinc | N | 0.01 | U | mg/L | 0.69 | ug/L | 10 | ug/L | Final
27 | bj | Residential | 1st Floor | Kitchen Sink | S216bj | 2016-05-06 | 14:15 | House to near sidewalk: 30' 10" House near curb: 40' 9" House to far curb: 89' 5" House to far sidewalk: 109' 5" | Aerator On | 7 | Aluminum | N | 0.2 | U | mg/L | 0.027 | mg/L | 0.2 | mg/L | Final
27 | bj | Residential | 1st Floor | Kitchen Sink | S216bj | 2016-05-06 | 14:15 | House to near sidewalk: 30' 10" House near curb: 40' 9" House to far curb: 89' 5" House to far sidewalk: 109' 5" | Aerator On | 7 | Cadmium | N | 2 | U | ug/L | 0.00021 | mg/L | 0.002 | mg/L | Final
27 | bj | Residential | 1st Floor | Kitchen Sink | S216bj | 2016-05-06 | 14:15 | House to near sidewalk: 30' 10" House near curb: 40' 9" House to far curb: 89' 5" House to far sidewalk: 109' 5" | Aerator On | 7 | Calcium | Y | 26.6 |  | mg/L | 0.021 | mg/L | 0.2 | mg/L | Final
27 | bj | Residential | 1st Floor | Kitchen Sink | S216bj | 2016-05-06 | 14:15 | House to near sidewalk: 30' 10" House near curb: 40' 9" House to far curb: 89' 5" House to far sidewalk: 109' 5" | Aerator On | 7 | Chromium | N | 5 | U | ug/L | 0.00086 | mg/L | 0.005 | mg/L | Final
27 | bj | Residential | 1st Floor | Kitchen Sink | S216bj | 2016-05-06 | 14:15 | House to near sidewalk: 30' 10" House near curb: 40' 9" House to far curb: 89' 5" House to far sidewalk: 109' 5" | Aerator On | 7 | Copper | Y | 1.05 |  | ug/L | 0.07 | ug/L | 1 | ug/L | Final
27 | bj | Residential | 1st Floor | Kitchen Sink | S216bj | 2016-05-06 | 14:15 | House to near sidewalk: 30' 10" House near curb: 40' 9" House to far curb: 89' 5" House to far sidewalk: 109' 5" | Aerator On | 7 | Iron | N | 0.08 | U | mg/L | 0.016 | mg/L | 0.08 | mg/L | Final
27 | bj | Residential | 1st Floor | Kitchen Sink | S216bj | 2016-05-06 | 14:15 | House to near sidewalk: 30' 10" House near curb: 40' 9" House to far curb: 89' 5" House to far sidewalk: 109' 5" | Aerator On | 7 | Lead | Y | 4.22 |  | ug/L | 0.04 | ug/L | 0.5 | ug/L | Final
27 | bj | Residential | 1st Floor | Kitchen Sink | S216bj | 2016-05-06 | 14:15 | House to near sidewalk: 30' 10" House near curb: 40' 9" House to far curb: 89' 5" House to far sidewalk: 109' 5" | Aerator On | 7 | Magnesium | Y | 7.8 |  | mg/L | 0.022 | mg/L | 0.2 | mg/L | Final
27 | bj | Residential | 1st Floor | Kitchen Sink | S216bj | 2016-05-06 | 14:15 | House to near sidewalk: 30' 10" House near curb: 40' 9" House to far curb: 89' 5" House to far sidewalk: 109' 5" | Aerator On | 7 | Manganese | N | 0.008 | U | mg/L | 0.0016 | mg/L | 0.008 | mg/L | Final
27 | bj | Residential | 1st Floor | Kitchen Sink | S216bj | 2016-05-06 | 14:15 | House to near sidewalk: 30' 10" House near curb: 40' 9" House to far curb: 89' 5" House to far sidewalk: 109' 5" | Aerator On | 7 | Nickel | N | 0.006 | U | mg/L | 0.0018 | mg/L | 0.006 | mg/L | Final
27 | bj | Residential | 1st Floor | Kitchen Sink | S216bj | 2016-05-06 | 14:15 | House to near sidewalk: 30' 10" House near curb: 40' 9" House to far curb: 89' 5" House to far sidewalk: 109' 5" | Aerator On | 7 | Potassium | Y | 0.976 |  | mg/L | 0.072 | mg/L | 0.8 | mg/L | Final
27 | bj | Residential | 1st Floor | Kitchen Sink | S216bj | 2016-05-06 | 14:15 | House to near sidewalk: 30' 10" House near curb: 40' 9" House to far curb: 89' 5" House to far sidewalk: 109' 5" | Aerator On | 7 | Sodium | Y | 4.79 |  | mg/L | 0.036 | mg/L | 0.4 | mg/L | Final
27 | bj | Residential | 1st Floor | Kitchen Sink | S216bj | 2016-05-06 | 14:15 | House to near sidewalk: 30' 10" House near curb: 40' 9" House to far curb: 89' 5" House to far sidewalk: 109' 5" | Aerator On | 7 | Tin | N | 0.02 | U | mg/L | 0.0041 | mg/L | 0.02 | mg/L | Final
27 | bj | Residential | 1st Floor | Kitchen Sink | S216bj | 2016-05-06 | 14:15 | House to near sidewalk: 30' 10" House near curb: 40' 9" House to far curb: 89' 5" House to far sidewalk: 109' 5" | Aerator On | 7 | Zinc | N | 0.01 | U | mg/L | 0.69 | ug/L | 10 | ug/L | Final
27 | bj | Residential | 1st Floor | Kitchen Sink | S217bj | 2016-05-06 | 14:15 | House to near sidewalk: 30' 10" House near curb: 40' 9" House to far curb: 89' 5" House to far sidewalk: 109' 5" | Aerator On | 7 | Aluminum | N | 0.2 | U | mg/L | 0.027 | mg/L | 0.2 | mg/L | Final
27 | bj | Residential | 1st Floor | Kitchen Sink | S217bj | 2016-05-06 | 14:15 | House to near sidewalk: 30' 10" House near curb: 40' 9" House to far curb: 89' 5" House to far sidewalk: 109' 5" | Aerator On | 7 | Cadmium | N | 2 | U | ug/L | 0.00021 | mg/L | 0.002 | mg/L | Final
27 | bj | Residential | 1st Floor | Kitchen Sink | S217bj | 2016-05-06 | 14:15 | House to near sidewalk: 30' 10" House near curb: 40' 9" House to far curb: 89' 5" House to far sidewalk: 109' 5" | Aerator On | 7 | Calcium | Y | 28 |  | mg/L | 0.021 | mg/L | 0.2 | mg/L | Final
27 | bj | Residential | 1st Floor | Kitchen Sink | S217bj | 2016-05-06 | 14:15 | House to near sidewalk: 30' 10" House near curb: 40' 9" House to far curb: 89' 5" House to far sidewalk: 109' 5" | Aerator On | 7 | Chromium | N | 5 | U | ug/L | 0.00086 | mg/L | 0.005 | mg/L | Final
27 | bj | Residential | 1st Floor | Kitchen Sink | S217bj | 2016-05-06 | 14:15 | House to near sidewalk: 30' 10" House near curb: 40' 9" House to far curb: 89' 5" House to far sidewalk: 109' 5" | Aerator On | 7 | Copper | N | 1 | U | ug/L | 0.07 | ug/L | 1 | ug/L | Final
27 | bj | Residential | 1st Floor | Kitchen Sink | S217bj | 2016-05-06 | 14:15 | House to near sidewalk: 30' 10" House near curb: 40' 9" House to far curb: 89' 5" House to far sidewalk: 109' 5" | Aerator On | 7 | Iron | N | 0.08 | U | mg/L | 0.016 | mg/L | 0.08 | mg/L | Final
27 | bj | Residential | 1st Floor | Kitchen Sink | S217bj | 2016-05-06 | 14:15 | House to near sidewalk: 30' 10" House near curb: 40' 9" House to far curb: 89' 5" House to far sidewalk: 109' 5" | Aerator On | 7 | Lead | Y | 4.48 |  | ug/L | 0.04 | ug/L | 0.5 | ug/L | Final
27 | bj | Residential | 1st Floor | Kitchen Sink | S217bj | 2016-05-06 | 14:15 | House to near sidewalk: 30' 10" House near curb: 40' 9" House to far curb: 89' 5" House to far sidewalk: 109' 5" | Aerator On | 7 | Magnesium | Y | 8.25 |  | mg/L | 0.022 | mg/L | 0.2 | mg/L | Final
27 | bj | Residential | 1st Floor | Kitchen Sink | S217bj | 2016-05-06 | 14:15 | House to near sidewalk: 30' 10" House near curb: 40' 9" House to far curb: 89' 5" House to far sidewalk: 109' 5" | Aerator On | 7 | Manganese | N | 0.008 | U | mg/L | 0.0016 | mg/L | 0.008 | mg/L | Final
27 | bj | Residential | 1st Floor | Kitchen Sink | S217bj | 2016-05-06 | 14:15 | House to near sidewalk: 30' 10" House near curb: 40' 9" House to far curb: 89' 5" House to far sidewalk: 109' 5" | Aerator On | 7 | Nickel | N | 0.006 | U | mg/L | 0.0018 | mg/L | 0.006 | mg/L | Final
27 | bj | Residential | 1st Floor | Kitchen Sink | S217bj | 2016-05-06 | 14:15 | House to near sidewalk: 30' 10" House near curb: 40' 9" House to far curb: 89' 5" House to far sidewalk: 109' 5" | Aerator On | 7 | Potassium | Y | 1.01 |  | mg/L | 0.072 | mg/L | 0.8 | mg/L | Final
27 | bj | Residential | 1st Floor | Kitchen Sink | S217bj | 2016-05-06 | 14:15 | House to near sidewalk: 30' 10" House near curb: 40' 9" House to far curb: 89' 5" House to far sidewalk: 109' 5" | Aerator On | 7 | Sodium | Y | 4.99 |  | mg/L | 0.036 | mg/L | 0.4 | mg/L | Final
27 | bj | Residential | 1st Floor | Kitchen Sink | S217bj | 2016-05-06 | 14:15 | House to near sidewalk: 30' 10" House near curb: 40' 9" House to far curb: 89' 5" House to far sidewalk: 109' 5" | Aerator On | 7 | Tin | N | 0.02 | U | mg/L | 0.0041 | mg/L | 0.02 | mg/L | Final
27 | bj | Residential | 1st Floor | Kitchen Sink | S217bj | 2016-05-06 | 14:15 | House to near sidewalk: 30' 10" House near curb: 40' 9" House to far curb: 89' 5" House to far sidewalk: 109' 5" | Aerator On | 7 | Zinc | N | 0.01 | U | mg/L | 0.69 | ug/L | 10 | ug/L | Final
27 | bj | Residential | 1st Floor | Kitchen Sink | S218bj | 2016-05-06 | 14:15 | House to near sidewalk: 30' 10" House near curb: 40' 9" House to far curb: 89' 5" House to far sidewalk: 109' 5" | Aerator On | 7 | Aluminum | N | 0.2 | U | mg/L | 0.027 | mg/L | 0.2 | mg/L | Final
27 | bj | Residential | 1st Floor | Kitchen Sink | S218bj | 2016-05-06 | 14:15 | House to near sidewalk: 30' 10" House near curb: 40' 9" House to far curb: 89' 5" House to far sidewalk: 109' 5" | Aerator On | 7 | Cadmium | N | 2 | U | ug/L | 0.00021 | mg/L | 0.002 | mg/L | Final
27 | bj | Residential | 1st Floor | Kitchen Sink | S218bj | 2016-05-06 | 14:15 | House to near sidewalk: 30' 10" House near curb: 40' 9" House to far curb: 89' 5" House to far sidewalk: 109' 5" | Aerator On | 7 | Calcium | Y | 26.9 |  | mg/L | 0.021 | mg/L | 0.2 | mg/L | Final
27 | bj | Residential | 1st Floor | Kitchen Sink | S218bj | 2016-05-06 | 14:15 | House to near sidewalk: 30' 10" House near curb: 40' 9" House to far curb: 89' 5" House to far sidewalk: 109' 5" | Aerator On | 7 | Chromium | N | 5 | U | ug/L | 0.00086 | mg/L | 0.005 | mg/L | Final
27 | bj | Residential | 1st Floor | Kitchen Sink | S218bj | 2016-05-06 | 14:15 | House to near sidewalk: 30' 10" House near curb: 40' 9" House to far curb: 89' 5" House to far sidewalk: 109' 5" | Aerator On | 7 | Copper | N | 1 | U | ug/L | 0.07 | ug/L | 1 | ug/L | Final
27 | bj | Residential | 1st Floor | Kitchen Sink | S218bj | 2016-05-06 | 14:15 | House to near sidewalk: 30' 10" House near curb: 40' 9" House to far curb: 89' 5" House to far sidewalk: 109' 5" | Aerator On | 7 | Iron | N | 0.08 | U | mg/L | 0.016 | mg/L | 0.08 | mg/L | Final
27 | bj | Residential | 1st Floor | Kitchen Sink | S218bj | 2016-05-06 | 14:15 | House to near sidewalk: 30' 10" House near curb: 40' 9" House to far curb: 89' 5" House to far sidewalk: 109' 5" | Aerator On | 7 | Lead | Y | 3.63 |  | ug/L | 0.04 | ug/L | 0.5 | ug/L | Final
27 | bj | Residential | 1st Floor | Kitchen Sink | S218bj | 2016-05-06 | 14:15 | House to near sidewalk: 30' 10" House near curb: 40' 9" House to far curb: 89' 5" House to far sidewalk: 109' 5" | Aerator On | 7 | Magnesium | Y | 7.9 |  | mg/L | 0.022 | mg/L | 0.2 | mg/L | Final
27 | bj | Residential | 1st Floor | Kitchen Sink | S218bj | 2016-05-06 | 14:15 | House to near sidewalk: 30' 10" House near curb: 40' 9" House to far curb: 89' 5" House to far sidewalk: 109' 5" | Aerator On | 7 | Manganese | N | 0.008 | U | mg/L | 0.0016 | mg/L | 0.008 | mg/L | Final
27 | bj | Residential | 1st Floor | Kitchen Sink | S218bj | 2016-05-06 | 14:15 | House to near sidewalk: 30' 10" House near curb: 40' 9" House to far curb: 89' 5" House to far sidewalk: 109' 5" | Aerator On | 7 | Nickel | N | 0.006 | U | mg/L | 0.0018 | mg/L | 0.006 | mg/L | Final
27 | bj | Residential | 1st Floor | Kitchen Sink | S218bj | 2016-05-06 | 14:15 | House to near sidewalk: 30' 10" House near curb: 40' 9" House to far curb: 89' 5" House to far sidewalk: 109' 5" | Aerator On | 7 | Potassium | Y | 0.999 |  | mg/L | 0.072 | mg/L | 0.8 | mg/L | Final
27 | bj | Residential | 1st Floor | Kitchen Sink | S218bj | 2016-05-06 | 14:15 | House to near sidewalk: 30' 10" House near curb: 40' 9" House to far curb: 89' 5" House to far sidewalk: 109' 5" | Aerator On | 7 | Sodium | Y | 4.86 |  | mg/L | 0.036 | mg/L | 0.4 | mg/L | Final
27 | bj | Residential | 1st Floor | Kitchen Sink | S218bj | 2016-05-06 | 14:15 | House to near sidewalk: 30' 10" House near curb: 40' 9" House to far curb: 89' 5" House to far sidewalk: 109' 5" | Aerator On | 7 | Tin | N | 0.02 | U | mg/L | 0.0041 | mg/L | 0.02 | mg/L | Final
27 | bj | Residential | 1st Floor | Kitchen Sink | S218bj | 2016-05-06 | 14:15 | House to near sidewalk: 30' 10" House near curb: 40' 9" House to far curb: 89' 5" House to far sidewalk: 109' 5" | Aerator On | 7 | Zinc | N | 0.01 | U | mg/L | 0.69 | ug/L | 10 | ug/L | Final
27 | bj | Residential | 1st Floor | Kitchen Sink | S219bj | 2016-05-06 | 14:15 | House to near sidewalk: 30' 10" House near curb: 40' 9" House to far curb: 89' 5" House to far sidewalk: 109' 5" | Aerator On | 7 | Aluminum | N | 0.2 | U | mg/L | 0.027 | mg/L | 0.2 | mg/L | Final
27 | bj | Residential | 1st Floor | Kitchen Sink | S219bj | 2016-05-06 | 14:15 | House to near sidewalk: 30' 10" House near curb: 40' 9" House to far curb: 89' 5" House to far sidewalk: 109' 5" | Aerator On | 7 | Cadmium | N | 2 | U | ug/L | 0.00021 | mg/L | 0.002 | mg/L | Final
27 | bj | Residential | 1st Floor | Kitchen Sink | S219bj | 2016-05-06 | 14:15 | House to near sidewalk: 30' 10" House near curb: 40' 9" House to far curb: 89' 5" House to far sidewalk: 109' 5" | Aerator On | 7 | Calcium | Y | 26.9 |  | mg/L | 0.021 | mg/L | 0.2 | mg/L | Final
27 | bj | Residential | 1st Floor | Kitchen Sink | S219bj | 2016-05-06 | 14:15 | House to near sidewalk: 30' 10" House near curb: 40' 9" House to far curb: 89' 5" House to far sidewalk: 109' 5" | Aerator On | 7 | Chromium | N | 5 | U | ug/L | 0.00086 | mg/L | 0.005 | mg/L | Final
27 | bj | Residential | 1st Floor | Kitchen Sink | S219bj | 2016-05-06 | 14:15 | House to near sidewalk: 30' 10" House near curb: 40' 9" House to far curb: 89' 5" House to far sidewalk: 109' 5" | Aerator On | 7 | Copper | N | 1 | U | ug/L | 0.07 | ug/L | 1 | ug/L | Final
27 | bj | Residential | 1st Floor | Kitchen Sink | S219bj | 2016-05-06 | 14:15 | House to near sidewalk: 30' 10" House near curb: 40' 9" House to far curb: 89' 5" House to far sidewalk: 109' 5" | Aerator On | 7 | Iron | N | 0.08 | U | mg/L | 0.016 | mg/L | 0.08 | mg/L | Final
27 | bj | Residential | 1st Floor | Kitchen Sink | S219bj | 2016-05-06 | 14:15 | House to near sidewalk: 30' 10" House near curb: 40' 9" House to far curb: 89' 5" House to far sidewalk: 109' 5" | Aerator On | 7 | Lead | Y | 3.37 |  | ug/L | 0.04 | ug/L | 0.5 | ug/L | Final
27 | bj | Residential | 1st Floor | Kitchen Sink | S219bj | 2016-05-06 | 14:15 | House to near sidewalk: 30' 10" House near curb: 40' 9" House to far curb: 89' 5" House to far sidewalk: 109' 5" | Aerator On | 7 | Magnesium | Y | 7.9 |  | mg/L | 0.022 | mg/L | 0.2 | mg/L | Final
27 | bj | Residential | 1st Floor | Kitchen Sink | S219bj | 2016-05-06 | 14:15 | House to near sidewalk: 30' 10" House near curb: 40' 9" House to far curb: 89' 5" House to far sidewalk: 109' 5" | Aerator On | 7 | Manganese | N | 0.008 | U | mg/L | 0.0016 | mg/L | 0.008 | mg/L | Final
27 | bj | Residential | 1st Floor | Kitchen Sink | S219bj | 2016-05-06 | 14:15 | House to near sidewalk: 30' 10" House near curb: 40' 9" House to far curb: 89' 5" House to far sidewalk: 109' 5" | Aerator On | 7 | Nickel | N | 0.006 | U | mg/L | 0.0018 | mg/L | 0.006 | mg/L | Final
27 | bj | Residential | 1st Floor | Kitchen Sink | S219bj | 2016-05-06 | 14:15 | House to near sidewalk: 30' 10" House near curb: 40' 9" House to far curb: 89' 5" House to far sidewalk: 109' 5" | Aerator On | 7 | Potassium | Y | 1.02 |  | mg/L | 0.072 | mg/L | 0.8 | mg/L | Final
27 | bj | Residential | 1st Floor | Kitchen Sink | S219bj | 2016-05-06 | 14:15 | House to near sidewalk: 30' 10" House near curb: 40' 9" House to far curb: 89' 5" House to far sidewalk: 109' 5" | Aerator On | 7 | Sodium | Y | 4.84 |  | mg/L | 0.036 | mg/L | 0.4 | mg/L | Final
27 | bj | Residential | 1st Floor | Kitchen Sink | S219bj | 2016-05-06 | 14:15 | House to near sidewalk: 30' 10" House near curb: 40' 9" House to far curb: 89' 5" House to far sidewalk: 109' 5" | Aerator On | 7 | Tin | N | 0.02 | U | mg/L | 0.0041 | mg/L | 0.02 | mg/L | Final
27 | bj | Residential | 1st Floor | Kitchen Sink | S219bj | 2016-05-06 | 14:15 | House to near sidewalk: 30' 10" House near curb: 40' 9" House to far curb: 89' 5" House to far sidewalk: 109' 5" | Aerator On | 7 | Zinc | N | 0.01 | U | mg/L | 0.69 | ug/L | 10 | ug/L | Final
27 | bj | Residential | 1st Floor | Kitchen Sink | S220bj | 2016-05-06 | 14:15 | House to near sidewalk: 30' 10" House near curb: 40' 9" House to far curb: 89' 5" House to far sidewalk: 109' 5" | Aerator On | 7 | Aluminum | N | 0.2 | U | mg/L | 0.027 | mg/L | 0.2 | mg/L | Final
27 | bj | Residential | 1st Floor | Kitchen Sink | S220bj | 2016-05-06 | 14:15 | House to near sidewalk: 30' 10" House near curb: 40' 9" House to far curb: 89' 5" House to far sidewalk: 109' 5" | Aerator On | 7 | Cadmium | N | 2 | U | ug/L | 0.00021 | mg/L | 0.002 | mg/L | Final
27 | bj | Residential | 1st Floor | Kitchen Sink | S220bj | 2016-05-06 | 14:15 | House to near sidewalk: 30' 10" House near curb: 40' 9" House to far curb: 89' 5" House to far sidewalk: 109' 5" | Aerator On | 7 | Calcium | Y | 26.9 |  | mg/L | 0.021 | mg/L | 0.2 | mg/L | Final
27 | bj | Residential | 1st Floor | Kitchen Sink | S220bj | 2016-05-06 | 14:15 | House to near sidewalk: 30' 10" House near curb: 40' 9" House to far curb: 89' 5" House to far sidewalk: 109' 5" | Aerator On | 7 | Chromium | N | 5 | U | ug/L | 0.00086 | mg/L | 0.005 | mg/L | Final
27 | bj | Residential | 1st Floor | Kitchen Sink | S220bj | 2016-05-06 | 14:15 | House to near sidewalk: 30' 10" House near curb: 40' 9" House to far curb: 89' 5" House to far sidewalk: 109' 5" | Aerator On | 7 | Copper | N | 1 | U | ug/L | 0.07 | ug/L | 1 | ug/L | Final
27 | bj | Residential | 1st Floor | Kitchen Sink | S220bj | 2016-05-06 | 14:15 | House to near sidewalk: 30' 10" House near curb: 40' 9" House to far curb: 89' 5" House to far sidewalk: 109' 5" | Aerator On | 7 | Iron | N | 0.08 | U | mg/L | 0.016 | mg/L | 0.08 | mg/L | Final
27 | bj | Residential | 1st Floor | Kitchen Sink | S220bj | 2016-05-06 | 14:15 | House to near sidewalk: 30' 10" House near curb: 40' 9" House to far curb: 89' 5" House to far sidewalk: 109' 5" | Aerator On | 7 | Lead | Y | 3 |  | ug/L | 0.04 | ug/L | 0.5 | ug/L | Final
27 | bj | Residential | 1st Floor | Kitchen Sink | S220bj | 2016-05-06 | 14:15 | House to near sidewalk: 30' 10" House near curb: 40' 9" House to far curb: 89' 5" House to far sidewalk: 109' 5" | Aerator On | 7 | Magnesium | Y | 7.89 |  | mg/L | 0.022 | mg/L | 0.2 | mg/L | Final
27 | bj | Residential | 1st Floor | Kitchen Sink | S220bj | 2016-05-06 | 14:15 | House to near sidewalk: 30' 10" House near curb: 40' 9" House to far curb: 89' 5" House to far sidewalk: 109' 5" | Aerator On | 7 | Manganese | N | 0.008 | U | mg/L | 0.0016 | mg/L | 0.008 | mg/L | Final
27 | bj | Residential | 1st Floor | Kitchen Sink | S220bj | 2016-05-06 | 14:15 | House to near sidewalk: 30' 10" House near curb: 40' 9" House to far curb: 89' 5" House to far sidewalk: 109' 5" | Aerator On | 7 | Nickel | N | 0.006 | U | mg/L | 0.0018 | mg/L | 0.006 | mg/L | Final
27 | bj | Residential | 1st Floor | Kitchen Sink | S220bj | 2016-05-06 | 14:15 | House to near sidewalk: 30' 10" House near curb: 40' 9" House to far curb: 89' 5" House to far sidewalk: 109' 5" | Aerator On | 7 | Potassium | Y | 0.957 |  | mg/L | 0.072 | mg/L | 0.8 | mg/L | Final
27 | bj | Residential | 1st Floor | Kitchen Sink | S220bj | 2016-05-06 | 14:15 | House to near sidewalk: 30' 10" House near curb: 40' 9" House to far curb: 89' 5" House to far sidewalk: 109' 5" | Aerator On | 7 | Sodium | Y | 4.8 |  | mg/L | 0.036 | mg/L | 0.4 | mg/L | Final
27 | bj | Residential | 1st Floor | Kitchen Sink | S220bj | 2016-05-06 | 14:15 | House to near sidewalk: 30' 10" House near curb: 40' 9" House to far curb: 89' 5" House to far sidewalk: 109' 5" | Aerator On | 7 | Tin | N | 0.02 | U | mg/L | 0.0041 | mg/L | 0.02 | mg/L | Final
27 | bj | Residential | 1st Floor | Kitchen Sink | S220bj | 2016-05-06 | 14:15 | House to near sidewalk: 30' 10" House near curb: 40' 9" House to far curb: 89' 5" House to far sidewalk: 109' 5" | Aerator On | 7 | Zinc | N | 0.01 | U | mg/L | 0.69 | ug/L | 10 | ug/L | Final
27 | bj | Residential | 1st Floor | Kitchen Sink | S221bj | 2016-05-06 | 14:15 | House to near sidewalk: 30' 10" House near curb: 40' 9" House to far curb: 89' 5" House to far sidewalk: 109' 5" | Aerator On | 7 | Aluminum | N | 0.2 | U | mg/L | 0.027 | mg/L | 0.2 | mg/L | Final
27 | bj | Residential | 1st Floor | Kitchen Sink | S221bj | 2016-05-06 | 14:15 | House to near sidewalk: 30' 10" House near curb: 40' 9" House to far curb: 89' 5" House to far sidewalk: 109' 5" | Aerator On | 7 | Cadmium | N | 2 | U | ug/L | 0.00021 | mg/L | 0.002 | mg/L | Final
27 | bj | Residential | 1st Floor | Kitchen Sink | S221bj | 2016-05-06 | 14:15 | House to near sidewalk: 30' 10" House near curb: 40' 9" House to far curb: 89' 5" House to far sidewalk: 109' 5" | Aerator On | 7 | Calcium | Y | 26.7 |  | mg/L | 0.021 | mg/L | 0.2 | mg/L | Final
27 | bj | Residential | 1st Floor | Kitchen Sink | S221bj | 2016-05-06 | 14:15 | House to near sidewalk: 30' 10" House near curb: 40' 9" House to far curb: 89' 5" House to far sidewalk: 109' 5" | Aerator On | 7 | Chromium | N | 5 | U | ug/L | 0.00086 | mg/L | 0.005 | mg/L | Final
27 | bj | Residential | 1st Floor | Kitchen Sink | S221bj | 2016-05-06 | 14:15 | House to near sidewalk: 30' 10" House near curb: 40' 9" House to far curb: 89' 5" House to far sidewalk: 109' 5" | Aerator On | 7 | Copper | N | 1 | U | ug/L | 0.07 | ug/L | 1 | ug/L | Final
27 | bj | Residential | 1st Floor | Kitchen Sink | S221bj | 2016-05-06 | 14:15 | House to near sidewalk: 30' 10" House near curb: 40' 9" House to far curb: 89' 5" House to far sidewalk: 109' 5" | Aerator On | 7 | Iron | N | 0.08 | U | mg/L | 0.016 | mg/L | 0.08 | mg/L | Final
27 | bj | Residential | 1st Floor | Kitchen Sink | S221bj | 2016-05-06 | 14:15 | House to near sidewalk: 30' 10" House near curb: 40' 9" House to far curb: 89' 5" House to far sidewalk: 109' 5" | Aerator On | 7 | Lead | Y | 2.85 |  | ug/L | 0.04 | ug/L | 0.5 | ug/L | Final
27 | bj | Residential | 1st Floor | Kitchen Sink | S221bj | 2016-05-06 | 14:15 | House to near sidewalk: 30' 10" House near curb: 40' 9" House to far curb: 89' 5" House to far sidewalk: 109' 5" | Aerator On | 7 | Magnesium | Y | 7.81 |  | mg/L | 0.022 | mg/L | 0.2 | mg/L | Final
27 | bj | Residential | 1st Floor | Kitchen Sink | S221bj | 2016-05-06 | 14:15 | House to near sidewalk: 30' 10" House near curb: 40' 9" House to far curb: 89' 5" House to far sidewalk: 109' 5" | Aerator On | 7 | Manganese | N | 0.008 | U | mg/L | 0.0016 | mg/L | 0.008 | mg/L | Final
27 | bj | Residential | 1st Floor | Kitchen Sink | S221bj | 2016-05-06 | 14:15 | House to near sidewalk: 30' 10" House near curb: 40' 9" House to far curb: 89' 5" House to far sidewalk: 109' 5" | Aerator On | 7 | Nickel | N | 0.006 | U | mg/L | 0.0018 | mg/L | 0.006 | mg/L | Final
27 | bj | Residential | 1st Floor | Kitchen Sink | S221bj | 2016-05-06 | 14:15 | House to near sidewalk: 30' 10" House near curb: 40' 9" House to far curb: 89' 5" House to far sidewalk: 109' 5" | Aerator On | 7 | Potassium | Y | 0.982 |  | mg/L | 0.072 | mg/L | 0.8 | mg/L | Final
27 | bj | Residential | 1st Floor | Kitchen Sink | S221bj | 2016-05-06 | 14:15 | House to near sidewalk: 30' 10" House near curb: 40' 9" House to far curb: 89' 5" House to far sidewalk: 109' 5" | Aerator On | 7 | Sodium | Y | 4.7 |  | mg/L | 0.036 | mg/L | 0.4 | mg/L | Final
27 | bj | Residential | 1st Floor | Kitchen Sink | S221bj | 2016-05-06 | 14:15 | House to near sidewalk: 30' 10" House near curb: 40' 9" House to far curb: 89' 5" House to far sidewalk: 109' 5" | Aerator On | 7 | Tin | N | 0.02 | U | mg/L | 0.0041 | mg/L | 0.02 | mg/L | Final
27 | bj | Residential | 1st Floor | Kitchen Sink | S221bj | 2016-05-06 | 14:15 | House to near sidewalk: 30' 10" House near curb: 40' 9" House to far curb: 89' 5" House to far sidewalk: 109' 5" | Aerator On | 7 | Zinc | N | 0.01 | U | mg/L | 0.69 | ug/L | 10 | ug/L | Final
180 | bq | Residential | Basement | Spigot | DS201bq | 2016-05-10 | 10:15 | Sample from spigot that bypassed whole house filter Whole house filter not initially bypassed before stagnation 1L bottles taken from the spigot bypassing the house filter in the basement then took 125 mL and 500mL bottles from kitchen sink on first | No Filter | 8 | Total Phosphorus | Y | 1.13 |  | mg/L | 0.06 | mg/L | 0.15 | mg/L | Final
180 | bq | Residential | Basement | Spigot | DS202bq | 2016-05-10 | 10:15 | Sample from spigot that bypassed whole house filter Whole house filter not initially bypassed before stagnation 1L bottles taken from the spigot bypassing the house filter in the basement then took 125 mL and 500mL bottles from kitchen sink on first | No Filter | 8 | Chloride | Y | 9.16 |  | mg/L | 0.03 | mg/L | 0.12 | mg/L | Final
180 | bq | Residential | Basement | Spigot | DS202bq | 2016-05-10 | 10:15 | Sample from spigot that bypassed whole house filter Whole house filter not initially bypassed before stagnation 1L bottles taken from the spigot bypassing the house filter in the basement then took 125 mL and 500mL bottles from kitchen sink on first | No Filter | 8 | Fluoride | Y | 0.54 |  | mg/L | 0.01 | mg/L | 0.02 | mg/L | Final
180 | bq | Residential | Basement | Spigot | DS202bq | 2016-05-10 | 10:15 | Sample from spigot that bypassed whole house filter Whole house filter not initially bypassed before stagnation 1L bottles taken from the spigot bypassing the house filter in the basement then took 125 mL and 500mL bottles from kitchen sink on first | No Filter | 8 | Sulfate as SO4 | Y | 19.8 |  | mg/L | 0.02 | mg/L | 0.12 | mg/L | Final
180 | bq | Residential | Basement | Spigot | DS202bq | 2016-05-10 | 10:15 | Sample from spigot that bypassed whole house filter Whole house filter not initially bypassed before stagnation 1L bottles taken from the spigot bypassing the house filter in the basement then took 125 mL and 500mL bottles from kitchen sink on first | No Filter | 8 | Total Alkalinity | Y | 75 |  | mg CaCO3/L | 5 | mg CaCO3/L | 20 | mg CaCO3/L | Final
180 | bq | Residential | Basement | Spigot | DS203bq | 2016-05-10 | 10:15 | Sample from spigot that bypassed whole house filter Whole house filter not initially bypassed before stagnation 1L bottles taken from the spigot bypassing the house filter in the basement then took 125 mL and 500mL bottles from kitchen sink on first | No Filter | 8 | Aluminum | N | 0.2 | UJ | mg/L | 0.027 | mg/L | 0.2 | mg/L | Final
180 | bq | Residential | Basement | Spigot | DS203bq | 2016-05-10 | 10:15 | Sample from spigot that bypassed whole house filter Whole house filter not initially bypassed before stagnation 1L bottles taken from the spigot bypassing the house filter in the basement then took 125 mL and 500mL bottles from kitchen sink on first | No Filter | 8 | Cadmium | N | 2 | UJ | ug/L | 0.00021 | mg/L | 0.002 | mg/L | Final
180 | bq | Residential | Basement | Spigot | DS203bq | 2016-05-10 | 10:15 | Sample from spigot that bypassed whole house filter Whole house filter not initially bypassed before stagnation 1L bottles taken from the spigot bypassing the house filter in the basement then took 125 mL and 500mL bottles from kitchen sink on first | No Filter | 8 | Calcium | Y | 27.6 | J | mg/L | 0.021 | mg/L | 0.2 | mg/L | Final
180 | bq | Residential | Basement | Spigot | DS203bq | 2016-05-10 | 10:15 | Sample from spigot that bypassed whole house filter Whole house filter not initially bypassed before stagnation 1L bottles taken from the spigot bypassing the house filter in the basement then took 125 mL and 500mL bottles from kitchen sink on first | No Filter | 8 | Chromium | N | 5 | UJ | ug/L | 0.00086 | mg/L | 0.005 | mg/L | Final
180 | bq | Residential | Basement | Spigot | DS203bq | 2016-05-10 | 10:15 | Sample from spigot that bypassed whole house filter Whole house filter not initially bypassed before stagnation 1L bottles taken from the spigot bypassing the house filter in the basement then took 125 mL and 500mL bottles from kitchen sink on first | No Filter | 8 | Copper | Y | 9.32 | J | ug/L | 0.07 | ug/L | 1 | ug/L | Final
180 | bq | Residential | Basement | Spigot | DS203bq | 2016-05-10 | 10:15 | Sample from spigot that bypassed whole house filter Whole house filter not initially bypassed before stagnation 1L bottles taken from the spigot bypassing the house filter in the basement then took 125 mL and 500mL bottles from kitchen sink on first | No Filter | 8 | Iron | N | 0.08 | UJ | mg/L | 0.016 | mg/L | 0.08 | mg/L | Final
180 | bq | Residential | Basement | Spigot | DS203bq | 2016-05-10 | 10:15 | Sample from spigot that bypassed whole house filter Whole house filter not initially bypassed before stagnation 1L bottles taken from the spigot bypassing the house filter in the basement then took 125 mL and 500mL bottles from kitchen sink on first | No Filter | 8 | Lead | Y | 31.2 | J | ug/L | 0.04 | ug/L | 0.5 | ug/L | Final
180 | bq | Residential | Basement | Spigot | DS203bq | 2016-05-10 | 10:15 | Sample from spigot that bypassed whole house filter Whole house filter not initially bypassed before stagnation 1L bottles taken from the spigot bypassing the house filter in the basement then took 125 mL and 500mL bottles from kitchen sink on first | No Filter | 8 | Magnesium | Y | 8.04 | J | mg/L | 0.022 | mg/L | 0.2 | mg/L | Final
180 | bq | Residential | Basement | Spigot | DS203bq | 2016-05-10 | 10:15 | Sample from spigot that bypassed whole house filter Whole house filter not initially bypassed before stagnation 1L bottles taken from the spigot bypassing the house filter in the basement then took 125 mL and 500mL bottles from kitchen sink on first | No Filter | 8 | Manganese | N | 0.008 | UJ | mg/L | 0.0016 | mg/L | 0.008 | mg/L | Final
180 | bq | Residential | Basement | Spigot | DS203bq | 2016-05-10 | 10:15 | Sample from spigot that bypassed whole house filter Whole house filter not initially bypassed before stagnation 1L bottles taken from the spigot bypassing the house filter in the basement then took 125 mL and 500mL bottles from kitchen sink on first | No Filter | 8 | Nickel | N | 0.006 | UJ | mg/L | 0.0018 | mg/L | 0.006 | mg/L | Final
180 | bq | Residential | Basement | Spigot | DS203bq | 2016-05-10 | 10:15 | Sample from spigot that bypassed whole house filter Whole house filter not initially bypassed before stagnation 1L bottles taken from the spigot bypassing the house filter in the basement then took 125 mL and 500mL bottles from kitchen sink on first | No Filter | 8 | Potassium | Y | 1.04 | J | mg/L | 0.072 | mg/L | 0.8 | mg/L | Final
180 | bq | Residential | Basement | Spigot | DS203bq | 2016-05-10 | 10:15 | Sample from spigot that bypassed whole house filter Whole house filter not initially bypassed before stagnation 1L bottles taken from the spigot bypassing the house filter in the basement then took 125 mL and 500mL bottles from kitchen sink on first | No Filter | 8 | Sodium | Y | 4.94 | J | mg/L | 0.036 | mg/L | 0.4 | mg/L | Final
180 | bq | Residential | Basement | Spigot | DS203bq | 2016-05-10 | 10:15 | Sample from spigot that bypassed whole house filter Whole house filter not initially bypassed before stagnation 1L bottles taken from the spigot bypassing the house filter in the basement then took 125 mL and 500mL bottles from kitchen sink on first | No Filter | 8 | Tin | N | 0.02 | UJ | mg/L | 0.0041 | mg/L | 0.02 | mg/L | Final
180 | bq | Residential | Basement | Spigot | DS203bq | 2016-05-10 | 10:15 | Sample from spigot that bypassed whole house filter Whole house filter not initially bypassed before stagnation 1L bottles taken from the spigot bypassing the house filter in the basement then took 125 mL and 500mL bottles from kitchen sink on first | No Filter | 8 | Zinc | Y | 0.0437 | J | mg/L | 0.69 | ug/L | 10 | ug/L | Final
180 | bq | Residential | 1st Floor | Kitchen Sink | S201bq | 2016-05-10 | 10:15 | Sample from spigot that bypassed whole house filter Whole house filter not initially bypassed before stagnation 1L bottles taken from the spigot bypassing the house filter in the basement then took 125 mL and 500mL bottles from kitchen sink on first | Used Filter | 8 | Aluminum | N | 0.2 | U | mg/L | 0.027 | mg/L | 0.2 | mg/L | Final
180 | bq | Residential | 1st Floor | Kitchen Sink | S201bq | 2016-05-10 | 10:15 | Sample from spigot that bypassed whole house filter Whole house filter not initially bypassed before stagnation 1L bottles taken from the spigot bypassing the house filter in the basement then took 125 mL and 500mL bottles from kitchen sink on first | Used Filter | 8 | Cadmium | N | 2 | U | ug/L | 0.00021 | mg/L | 0.002 | mg/L | Final
180 | bq | Residential | 1st Floor | Kitchen Sink | S201bq | 2016-05-10 | 10:15 | Sample from spigot that bypassed whole house filter Whole house filter not initially bypassed before stagnation 1L bottles taken from the spigot bypassing the house filter in the basement then took 125 mL and 500mL bottles from kitchen sink on first | Used Filter | 8 | Calcium | Y | 27 |  | mg/L | 0.021 | mg/L | 0.2 | mg/L | Final
180 | bq | Residential | 1st Floor | Kitchen Sink | S201bq | 2016-05-10 | 10:15 | Sample from spigot that bypassed whole house filter Whole house filter not initially bypassed before stagnation 1L bottles taken from the spigot bypassing the house filter in the basement then took 125 mL and 500mL bottles from kitchen sink on first | Used Filter | 8 | Chromium | N | 5 | U | ug/L | 0.00086 | mg/L | 0.005 | mg/L | Final
180 | bq | Residential | 1st Floor | Kitchen Sink | S201bq | 2016-05-10 | 10:15 | Sample from spigot that bypassed whole house filter Whole house filter not initially bypassed before stagnation 1L bottles taken from the spigot bypassing the house filter in the basement then took 125 mL and 500mL bottles from kitchen sink on first | Used Filter | 8 | Copper | Y | 113 |  | ug/L | 0.07 | ug/L | 1 | ug/L | Final
180 | bq | Residential | 1st Floor | Kitchen Sink | S201bq | 2016-05-10 | 10:15 | Sample from spigot that bypassed whole house filter Whole house filter not initially bypassed before stagnation 1L bottles taken from the spigot bypassing the house filter in the basement then took 125 mL and 500mL bottles from kitchen sink on first | Used Filter | 8 | Iron | N | 0.08 | U | mg/L | 0.016 | mg/L | 0.08 | mg/L | Final
180 | bq | Residential | 1st Floor | Kitchen Sink | S201bq | 2016-05-10 | 10:15 | Sample from spigot that bypassed whole house filter Whole house filter not initially bypassed before stagnation 1L bottles taken from the spigot bypassing the house filter in the basement then took 125 mL and 500mL bottles from kitchen sink on first | Used Filter | 8 | Lead | Y | 1.88 |  | ug/L | 0.04 | ug/L | 0.5 | ug/L | Final
180 | bq | Residential | 1st Floor | Kitchen Sink | S201bq | 2016-05-10 | 10:15 | Sample from spigot that bypassed whole house filter Whole house filter not initially bypassed before stagnation 1L bottles taken from the spigot bypassing the house filter in the basement then took 125 mL and 500mL bottles from kitchen sink on first | Used Filter | 8 | Magnesium | Y | 7.88 |  | mg/L | 0.022 | mg/L | 0.2 | mg/L | Final
180 | bq | Residential | 1st Floor | Kitchen Sink | S201bq | 2016-05-10 | 10:15 | Sample from spigot that bypassed whole house filter Whole house filter not initially bypassed before stagnation 1L bottles taken from the spigot bypassing the house filter in the basement then took 125 mL and 500mL bottles from kitchen sink on first | Used Filter | 8 | Manganese | N | 0.008 | U | mg/L | 0.0016 | mg/L | 0.008 | mg/L | Final
180 | bq | Residential | 1st Floor | Kitchen Sink | S201bq | 2016-05-10 | 10:15 | Sample from spigot that bypassed whole house filter Whole house filter not initially bypassed before stagnation 1L bottles taken from the spigot bypassing the house filter in the basement then took 125 mL and 500mL bottles from kitchen sink on first | Used Filter | 8 | Nickel | N | 0.006 | U | mg/L | 0.0018 | mg/L | 0.006 | mg/L | Final
180 | bq | Residential | 1st Floor | Kitchen Sink | S201bq | 2016-05-10 | 10:15 | Sample from spigot that bypassed whole house filter Whole house filter not initially bypassed before stagnation 1L bottles taken from the spigot bypassing the house filter in the basement then took 125 mL and 500mL bottles from kitchen sink on first | Used Filter | 8 | Potassium | Y | 1.02 |  | mg/L | 0.072 | mg/L | 0.8 | mg/L | Final
180 | bq | Residential | 1st Floor | Kitchen Sink | S201bq | 2016-05-10 | 10:15 | Sample from spigot that bypassed whole house filter Whole house filter not initially bypassed before stagnation 1L bottles taken from the spigot bypassing the house filter in the basement then took 125 mL and 500mL bottles from kitchen sink on first | Used Filter | 8 | Sodium | Y | 4.82 |  | mg/L | 0.036 | mg/L | 0.4 | mg/L | Final
180 | bq | Residential | 1st Floor | Kitchen Sink | S201bq | 2016-05-10 | 10:15 | Sample from spigot that bypassed whole house filter Whole house filter not initially bypassed before stagnation 1L bottles taken from the spigot bypassing the house filter in the basement then took 125 mL and 500mL bottles from kitchen sink on first | Used Filter | 8 | Tin | N | 0.02 | U | mg/L | 0.0041 | mg/L | 0.02 | mg/L | Final
180 | bq | Residential | 1st Floor | Kitchen Sink | S201bq | 2016-05-10 | 10:15 | Sample from spigot that bypassed whole house filter Whole house filter not initially bypassed before stagnation 1L bottles taken from the spigot bypassing the house filter in the basement then took 125 mL and 500mL bottles from kitchen sink on first | Used Filter | 8 | Zinc | Y | 0.996 |  | mg/L | 0.69 | ug/L | 10 | ug/L | Final
180 | bq | Residential | 1st Floor | Kitchen Sink | S202bq | 2016-05-10 | 10:15 | Sample from spigot that bypassed whole house filter Whole house filter not initially bypassed before stagnation 1L bottles taken from the spigot bypassing the house filter in the basement then took 125 mL and 500mL bottles from kitchen sink on first | Used Filter | 8 | Aluminum | N | 0.2 | U | mg/L | 0.027 | mg/L | 0.2 | mg/L | Final
180 | bq | Residential | 1st Floor | Kitchen Sink | S202bq | 2016-05-10 | 10:15 | Sample from spigot that bypassed whole house filter Whole house filter not initially bypassed before stagnation 1L bottles taken from the spigot bypassing the house filter in the basement then took 125 mL and 500mL bottles from kitchen sink on first | Used Filter | 8 | Cadmium | N | 2 | U | ug/L | 0.00021 | mg/L | 0.002 | mg/L | Final
180 | bq | Residential | 1st Floor | Kitchen Sink | S202bq | 2016-05-10 | 10:15 | Sample from spigot that bypassed whole house filter Whole house filter not initially bypassed before stagnation 1L bottles taken from the spigot bypassing the house filter in the basement then took 125 mL and 500mL bottles from kitchen sink on first | Used Filter | 8 | Calcium | Y | 27.1 |  | mg/L | 0.021 | mg/L | 0.2 | mg/L | Final
180 | bq | Residential | 1st Floor | Kitchen Sink | S202bq | 2016-05-10 | 10:15 | Sample from spigot that bypassed whole house filter Whole house filter not initially bypassed before stagnation 1L bottles taken from the spigot bypassing the house filter in the basement then took 125 mL and 500mL bottles from kitchen sink on first | Used Filter | 8 | Chromium | N | 5 | U | ug/L | 0.00086 | mg/L | 0.005 | mg/L | Final
180 | bq | Residential | 1st Floor | Kitchen Sink | S202bq | 2016-05-10 | 10:15 | Sample from spigot that bypassed whole house filter Whole house filter not initially bypassed before stagnation 1L bottles taken from the spigot bypassing the house filter in the basement then took 125 mL and 500mL bottles from kitchen sink on first | Used Filter | 8 | Copper | Y | 169 |  | ug/L | 0.07 | ug/L | 1 | ug/L | Final
180 | bq | Residential | 1st Floor | Kitchen Sink | S202bq | 2016-05-10 | 10:15 | Sample from spigot that bypassed whole house filter Whole house filter not initially bypassed before stagnation 1L bottles taken from the spigot bypassing the house filter in the basement then took 125 mL and 500mL bottles from kitchen sink on first | Used Filter | 8 | Iron | N | 0.08 | U | mg/L | 0.016 | mg/L | 0.08 | mg/L | Final
180 | bq | Residential | 1st Floor | Kitchen Sink | S202bq | 2016-05-10 | 10:15 | Sample from spigot that bypassed whole house filter Whole house filter not initially bypassed before stagnation 1L bottles taken from the spigot bypassing the house filter in the basement then took 125 mL and 500mL bottles from kitchen sink on first | Used Filter | 8 | Lead | Y | 9.44 |  | ug/L | 0.04 | ug/L | 0.5 | ug/L | Final
180 | bq | Residential | 1st Floor | Kitchen Sink | S202bq | 2016-05-10 | 10:15 | Sample from spigot that bypassed whole house filter Whole house filter not initially bypassed before stagnation 1L bottles taken from the spigot bypassing the house filter in the basement then took 125 mL and 500mL bottles from kitchen sink on first | Used Filter | 8 | Magnesium | Y | 7.9 |  | mg/L | 0.022 | mg/L | 0.2 | mg/L | Final
180 | bq | Residential | 1st Floor | Kitchen Sink | S202bq | 2016-05-10 | 10:15 | Sample from spigot that bypassed whole house filter Whole house filter not initially bypassed before stagnation 1L bottles taken from the spigot bypassing the house filter in the basement then took 125 mL and 500mL bottles from kitchen sink on first | Used Filter | 8 | Manganese | N | 0.008 | U | mg/L | 0.0016 | mg/L | 0.008 | mg/L | Final
180 | bq | Residential | 1st Floor | Kitchen Sink | S202bq | 2016-05-10 | 10:15 | Sample from spigot that bypassed whole house filter Whole house filter not initially bypassed before stagnation 1L bottles taken from the spigot bypassing the house filter in the basement then took 125 mL and 500mL bottles from kitchen sink on first | Used Filter | 8 | Nickel | N | 0.006 | U | mg/L | 0.0018 | mg/L | 0.006 | mg/L | Final
180 | bq | Residential | 1st Floor | Kitchen Sink | S202bq | 2016-05-10 | 10:15 | Sample from spigot that bypassed whole house filter Whole house filter not initially bypassed before stagnation 1L bottles taken from the spigot bypassing the house filter in the basement then took 125 mL and 500mL bottles from kitchen sink on first | Used Filter | 8 | Potassium | Y | 1.02 |  | mg/L | 0.072 | mg/L | 0.8 | mg/L | Final
180 | bq | Residential | 1st Floor | Kitchen Sink | S202bq | 2016-05-10 | 10:15 | Sample from spigot that bypassed whole house filter Whole house filter not initially bypassed before stagnation 1L bottles taken from the spigot bypassing the house filter in the basement then took 125 mL and 500mL bottles from kitchen sink on first | Used Filter | 8 | Sodium | Y | 4.78 |  | mg/L | 0.036 | mg/L | 0.4 | mg/L | Final
180 | bq | Residential | 1st Floor | Kitchen Sink | S202bq | 2016-05-10 | 10:15 | Sample from spigot that bypassed whole house filter Whole house filter not initially bypassed before stagnation 1L bottles taken from the spigot bypassing the house filter in the basement then took 125 mL and 500mL bottles from kitchen sink on first | Used Filter | 8 | Tin | N | 0.02 | U | mg/L | 0.0041 | mg/L | 0.02 | mg/L | Final
180 | bq | Residential | 1st Floor | Kitchen Sink | S202bq | 2016-05-10 | 10:15 | Sample from spigot that bypassed whole house filter Whole house filter not initially bypassed before stagnation 1L bottles taken from the spigot bypassing the house filter in the basement then took 125 mL and 500mL bottles from kitchen sink on first | Used Filter | 8 | Zinc | Y | 0.348 |  | mg/L | 0.69 | ug/L | 10 | ug/L | Final
180 | bq | Residential | 1st Floor | Kitchen Sink | S203bq | 2016-05-10 | 10:15 | Sample from spigot that bypassed whole house filter Whole house filter not initially bypassed before stagnation 1L bottles taken from the spigot bypassing the house filter in the basement then took 125 mL and 500mL bottles from kitchen sink on first | Used Filter | 8 | Aluminum | N | 0.2 | U | mg/L | 0.027 | mg/L | 0.2 | mg/L | Final
180 | bq | Residential | 1st Floor | Kitchen Sink | S203bq | 2016-05-10 | 10:15 | Sample from spigot that bypassed whole house filter Whole house filter not initially bypassed before stagnation 1L bottles taken from the spigot bypassing the house filter in the basement then took 125 mL and 500mL bottles from kitchen sink on first | Used Filter | 8 | Cadmium | N | 2 | U | ug/L | 0.00021 | mg/L | 0.002 | mg/L | Final
180 | bq | Residential | 1st Floor | Kitchen Sink | S203bq | 2016-05-10 | 10:15 | Sample from spigot that bypassed whole house filter Whole house filter not initially bypassed before stagnation 1L bottles taken from the spigot bypassing the house filter in the basement then took 125 mL and 500mL bottles from kitchen sink on first | Used Filter | 8 | Calcium | Y | 27.3 |  | mg/L | 0.021 | mg/L | 0.2 | mg/L | Final
180 | bq | Residential | 1st Floor | Kitchen Sink | S203bq | 2016-05-10 | 10:15 | Sample from spigot that bypassed whole house filter Whole house filter not initially bypassed before stagnation 1L bottles taken from the spigot bypassing the house filter in the basement then took 125 mL and 500mL bottles from kitchen sink on first | Used Filter | 8 | Chromium | N | 5 | U | ug/L | 0.00086 | mg/L | 0.005 | mg/L | Final
180 | bq | Residential | 1st Floor | Kitchen Sink | S203bq | 2016-05-10 | 10:15 | Sample from spigot that bypassed whole house filter Whole house filter not initially bypassed before stagnation 1L bottles taken from the spigot bypassing the house filter in the basement then took 125 mL and 500mL bottles from kitchen sink on first | Used Filter | 8 | Copper | Y | 81.9 |  | ug/L | 0.07 | ug/L | 1 | ug/L | Final
180 | bq | Residential | 1st Floor | Kitchen Sink | S203bq | 2016-05-10 | 10:15 | Sample from spigot that bypassed whole house filter Whole house filter not initially bypassed before stagnation 1L bottles taken from the spigot bypassing the house filter in the basement then took 125 mL and 500mL bottles from kitchen sink on first | Used Filter | 8 | Iron | N | 0.08 | U | mg/L | 0.016 | mg/L | 0.08 | mg/L | Final
180 | bq | Residential | 1st Floor | Kitchen Sink | S203bq | 2016-05-10 | 10:15 | Sample from spigot that bypassed whole house filter Whole house filter not initially bypassed before stagnation 1L bottles taken from the spigot bypassing the house filter in the basement then took 125 mL and 500mL bottles from kitchen sink on first | Used Filter | 8 | Lead | Y | 7.58 |  | ug/L | 0.04 | ug/L | 0.5 | ug/L | Final
180 | bq | Residential | 1st Floor | Kitchen Sink | S203bq | 2016-05-10 | 10:15 | Sample from spigot that bypassed whole house filter Whole house filter not initially bypassed before stagnation 1L bottles taken from the spigot bypassing the house filter in the basement then took 125 mL and 500mL bottles from kitchen sink on first | Used Filter | 8 | Magnesium | Y | 7.95 |  | mg/L | 0.022 | mg/L | 0.2 | mg/L | Final
180 | bq | Residential | 1st Floor | Kitchen Sink | S203bq | 2016-05-10 | 10:15 | Sample from spigot that bypassed whole house filter Whole house filter not initially bypassed before stagnation 1L bottles taken from the spigot bypassing the house filter in the basement then took 125 mL and 500mL bottles from kitchen sink on first | Used Filter | 8 | Manganese | N | 0.008 | U | mg/L | 0.0016 | mg/L | 0.008 | mg/L | Final
180 | bq | Residential | 1st Floor | Kitchen Sink | S203bq | 2016-05-10 | 10:15 | Sample from spigot that bypassed whole house filter Whole house filter not initially bypassed before stagnation 1L bottles taken from the spigot bypassing the house filter in the basement then took 125 mL and 500mL bottles from kitchen sink on first | Used Filter | 8 | Nickel | N | 0.006 | U | mg/L | 0.0018 | mg/L | 0.006 | mg/L | Final
180 | bq | Residential | 1st Floor | Kitchen Sink | S203bq | 2016-05-10 | 10:15 | Sample from spigot that bypassed whole house filter Whole house filter not initially bypassed before stagnation 1L bottles taken from the spigot bypassing the house filter in the basement then took 125 mL and 500mL bottles from kitchen sink on first | Used Filter | 8 | Potassium | Y | 1.04 |  | mg/L | 0.072 | mg/L | 0.8 | mg/L | Final
180 | bq | Residential | 1st Floor | Kitchen Sink | S203bq | 2016-05-10 | 10:15 | Sample from spigot that bypassed whole house filter Whole house filter not initially bypassed before stagnation 1L bottles taken from the spigot bypassing the house filter in the basement then took 125 mL and 500mL bottles from kitchen sink on first | Used Filter | 8 | Sodium | Y | 4.81 |  | mg/L | 0.036 | mg/L | 0.4 | mg/L | Final
180 | bq | Residential | 1st Floor | Kitchen Sink | S203bq | 2016-05-10 | 10:15 | Sample from spigot that bypassed whole house filter Whole house filter not initially bypassed before stagnation 1L bottles taken from the spigot bypassing the house filter in the basement then took 125 mL and 500mL bottles from kitchen sink on first | Used Filter | 8 | Tin | N | 0.02 | U | mg/L | 0.0041 | mg/L | 0.02 | mg/L | Final
180 | bq | Residential | 1st Floor | Kitchen Sink | S203bq | 2016-05-10 | 10:15 | Sample from spigot that bypassed whole house filter Whole house filter not initially bypassed before stagnation 1L bottles taken from the spigot bypassing the house filter in the basement then took 125 mL and 500mL bottles from kitchen sink on first | Used Filter | 8 | Zinc | Y | 0.0875 |  | mg/L | 0.69 | ug/L | 10 | ug/L | Final
180 | bq | Residential | 1st Floor | Kitchen Sink | S204bq | 2016-05-10 | 10:15 | Sample from spigot that bypassed whole house filter Whole house filter not initially bypassed before stagnation 1L bottles taken from the spigot bypassing the house filter in the basement then took 125 mL and 500mL bottles from kitchen sink on first | Used Filter | 8 | Aluminum | N | 0.2 | U | mg/L | 0.027 | mg/L | 0.2 | mg/L | Final
180 | bq | Residential | 1st Floor | Kitchen Sink | S204bq | 2016-05-10 | 10:15 | Sample from spigot that bypassed whole house filter Whole house filter not initially bypassed before stagnation 1L bottles taken from the spigot bypassing the house filter in the basement then took 125 mL and 500mL bottles from kitchen sink on first | Used Filter | 8 | Cadmium | N | 2 | U | ug/L | 0.00021 | mg/L | 0.002 | mg/L | Final
180 | bq | Residential | 1st Floor | Kitchen Sink | S204bq | 2016-05-10 | 10:15 | Sample from spigot that bypassed whole house filter Whole house filter not initially bypassed before stagnation 1L bottles taken from the spigot bypassing the house filter in the basement then took 125 mL and 500mL bottles from kitchen sink on first | Used Filter | 8 | Calcium | Y | 27.3 |  | mg/L | 0.021 | mg/L | 0.2 | mg/L | Final
180 | bq | Residential | 1st Floor | Kitchen Sink | S204bq | 2016-05-10 | 10:15 | Sample from spigot that bypassed whole house filter Whole house filter not initially bypassed before stagnation 1L bottles taken from the spigot bypassing the house filter in the basement then took 125 mL and 500mL bottles from kitchen sink on first | Used Filter | 8 | Chromium | N | 5 | U | ug/L | 0.00086 | mg/L | 0.005 | mg/L | Final
180 | bq | Residential | 1st Floor | Kitchen Sink | S204bq | 2016-05-10 | 10:15 | Sample from spigot that bypassed whole house filter Whole house filter not initially bypassed before stagnation 1L bottles taken from the spigot bypassing the house filter in the basement then took 125 mL and 500mL bottles from kitchen sink on first | Used Filter | 8 | Copper | Y | 33.5 |  | ug/L | 0.07 | ug/L | 1 | ug/L | Final
180 | bq | Residential | 1st Floor | Kitchen Sink | S204bq | 2016-05-10 | 10:15 | Sample from spigot that bypassed whole house filter Whole house filter not initially bypassed before stagnation 1L bottles taken from the spigot bypassing the house filter in the basement then took 125 mL and 500mL bottles from kitchen sink on first | Used Filter | 8 | Iron | N | 0.08 | U | mg/L | 0.016 | mg/L | 0.08 | mg/L | Final
180 | bq | Residential | 1st Floor | Kitchen Sink | S204bq | 2016-05-10 | 10:15 | Sample from spigot that bypassed whole house filter Whole house filter not initially bypassed before stagnation 1L bottles taken from the spigot bypassing the house filter in the basement then took 125 mL and 500mL bottles from kitchen sink on first | Used Filter | 8 | Lead | Y | 2.42 |  | ug/L | 0.04 | ug/L | 0.5 | ug/L | Final
180 | bq | Residential | 1st Floor | Kitchen Sink | S204bq | 2016-05-10 | 10:15 | Sample from spigot that bypassed whole house filter Whole house filter not initially bypassed before stagnation 1L bottles taken from the spigot bypassing the house filter in the basement then took 125 mL and 500mL bottles from kitchen sink on first | Used Filter | 8 | Magnesium | Y | 7.96 |  | mg/L | 0.022 | mg/L | 0.2 | mg/L | Final
180 | bq | Residential | 1st Floor | Kitchen Sink | S204bq | 2016-05-10 | 10:15 | Sample from spigot that bypassed whole house filter Whole house filter not initially bypassed before stagnation 1L bottles taken from the spigot bypassing the house filter in the basement then took 125 mL and 500mL bottles from kitchen sink on first | Used Filter | 8 | Manganese | N | 0.008 | U | mg/L | 0.0016 | mg/L | 0.008 | mg/L | Final
180 | bq | Residential | 1st Floor | Kitchen Sink | S204bq | 2016-05-10 | 10:15 | Sample from spigot that bypassed whole house filter Whole house filter not initially bypassed before stagnation 1L bottles taken from the spigot bypassing the house filter in the basement then took 125 mL and 500mL bottles from kitchen sink on first | Used Filter | 8 | Nickel | N | 0.006 | U | mg/L | 0.0018 | mg/L | 0.006 | mg/L | Final
180 | bq | Residential | 1st Floor | Kitchen Sink | S204bq | 2016-05-10 | 10:15 | Sample from spigot that bypassed whole house filter Whole house filter not initially bypassed before stagnation 1L bottles taken from the spigot bypassing the house filter in the basement then took 125 mL and 500mL bottles from kitchen sink on first | Used Filter | 8 | Potassium | Y | 1.01 |  | mg/L | 0.072 | mg/L | 0.8 | mg/L | Final
180 | bq | Residential | 1st Floor | Kitchen Sink | S204bq | 2016-05-10 | 10:15 | Sample from spigot that bypassed whole house filter Whole house filter not initially bypassed before stagnation 1L bottles taken from the spigot bypassing the house filter in the basement then took 125 mL and 500mL bottles from kitchen sink on first | Used Filter | 8 | Sodium | Y | 4.87 |  | mg/L | 0.036 | mg/L | 0.4 | mg/L | Final
180 | bq | Residential | 1st Floor | Kitchen Sink | S204bq | 2016-05-10 | 10:15 | Sample from spigot that bypassed whole house filter Whole house filter not initially bypassed before stagnation 1L bottles taken from the spigot bypassing the house filter in the basement then took 125 mL and 500mL bottles from kitchen sink on first | Used Filter | 8 | Tin | N | 0.02 | U | mg/L | 0.0041 | mg/L | 0.02 | mg/L | Final
180 | bq | Residential | 1st Floor | Kitchen Sink | S204bq | 2016-05-10 | 10:15 | Sample from spigot that bypassed whole house filter Whole house filter not initially bypassed before stagnation 1L bottles taken from the spigot bypassing the house filter in the basement then took 125 mL and 500mL bottles from kitchen sink on first | Used Filter | 8 | Zinc | Y | 0.0666 |  | mg/L | 0.69 | ug/L | 10 | ug/L | Final
180 | bq | Residential | 1st Floor | Kitchen Sink | S205bq | 2016-05-10 | 10:15 | Sample from spigot that bypassed whole house filter Whole house filter not initially bypassed before stagnation 1L bottles taken from the spigot bypassing the house filter in the basement then took 125 mL and 500mL bottles from kitchen sink on first | Used Filter | 8 | Aluminum | N | 0.2 | U | mg/L | 0.027 | mg/L | 0.2 | mg/L | Final
180 | bq | Residential | 1st Floor | Kitchen Sink | S205bq | 2016-05-10 | 10:15 | Sample from spigot that bypassed whole house filter Whole house filter not initially bypassed before stagnation 1L bottles taken from the spigot bypassing the house filter in the basement then took 125 mL and 500mL bottles from kitchen sink on first | Used Filter | 8 | Cadmium | N | 2 | U | ug/L | 0.00021 | mg/L | 0.002 | mg/L | Final
180 | bq | Residential | 1st Floor | Kitchen Sink | S205bq | 2016-05-10 | 10:15 | Sample from spigot that bypassed whole house filter Whole house filter not initially bypassed before stagnation 1L bottles taken from the spigot bypassing the house filter in the basement then took 125 mL and 500mL bottles from kitchen sink on first | Used Filter | 8 | Calcium | Y | 27.1 |  | mg/L | 0.021 | mg/L | 0.2 | mg/L | Final
180 | bq | Residential | 1st Floor | Kitchen Sink | S205bq | 2016-05-10 | 10:15 | Sample from spigot that bypassed whole house filter Whole house filter not initially bypassed before stagnation 1L bottles taken from the spigot bypassing the house filter in the basement then took 125 mL and 500mL bottles from kitchen sink on first | Used Filter | 8 | Chromium | N | 5 | U | ug/L | 0.00086 | mg/L | 0.005 | mg/L | Final
180 | bq | Residential | 1st Floor | Kitchen Sink | S205bq | 2016-05-10 | 10:15 | Sample from spigot that bypassed whole house filter Whole house filter not initially bypassed before stagnation 1L bottles taken from the spigot bypassing the house filter in the basement then took 125 mL and 500mL bottles from kitchen sink on first | Used Filter | 8 | Copper | Y | 38.9 |  | ug/L | 0.07 | ug/L | 1 | ug/L | Final
180 | bq | Residential | 1st Floor | Kitchen Sink | S205bq | 2016-05-10 | 10:15 | Sample from spigot that bypassed whole house filter Whole house filter not initially bypassed before stagnation 1L bottles taken from the spigot bypassing the house filter in the basement then took 125 mL and 500mL bottles from kitchen sink on first | Used Filter | 8 | Iron | N | 0.08 | U | mg/L | 0.016 | mg/L | 0.08 | mg/L | Final
180 | bq | Residential | 1st Floor | Kitchen Sink | S205bq | 2016-05-10 | 10:15 | Sample from spigot that bypassed whole house filter Whole house filter not initially bypassed before stagnation 1L bottles taken from the spigot bypassing the house filter in the basement then took 125 mL and 500mL bottles from kitchen sink on first | Used Filter | 8 | Lead | Y | 2.41 |  | ug/L | 0.04 | ug/L | 0.5 | ug/L | Final
180 | bq | Residential | 1st Floor | Kitchen Sink | S205bq | 2016-05-10 | 10:15 | Sample from spigot that bypassed whole house filter Whole house filter not initially bypassed before stagnation 1L bottles taken from the spigot bypassing the house filter in the basement then took 125 mL and 500mL bottles from kitchen sink on first | Used Filter | 8 | Magnesium | Y | 7.91 |  | mg/L | 0.022 | mg/L | 0.2 | mg/L | Final
180 | bq | Residential | 1st Floor | Kitchen Sink | S205bq | 2016-05-10 | 10:15 | Sample from spigot that bypassed whole house filter Whole house filter not initially bypassed before stagnation 1L bottles taken from the spigot bypassing the house filter in the basement then took 125 mL and 500mL bottles from kitchen sink on first | Used Filter | 8 | Manganese | N | 0.008 | U | mg/L | 0.0016 | mg/L | 0.008 | mg/L | Final
180 | bq | Residential | 1st Floor | Kitchen Sink | S205bq | 2016-05-10 | 10:15 | Sample from spigot that bypassed whole house filter Whole house filter not initially bypassed before stagnation 1L bottles taken from the spigot bypassing the house filter in the basement then took 125 mL and 500mL bottles from kitchen sink on first | Used Filter | 8 | Nickel | N | 0.006 | U | mg/L | 0.0018 | mg/L | 0.006 | mg/L | Final
180 | bq | Residential | 1st Floor | Kitchen Sink | S205bq | 2016-05-10 | 10:15 | Sample from spigot that bypassed whole house filter Whole house filter not initially bypassed before stagnation 1L bottles taken from the spigot bypassing the house filter in the basement then took 125 mL and 500mL bottles from kitchen sink on first | Used Filter | 8 | Potassium | Y | 1.01 |  | mg/L | 0.072 | mg/L | 0.8 | mg/L | Final
180 | bq | Residential | 1st Floor | Kitchen Sink | S205bq | 2016-05-10 | 10:15 | Sample from spigot that bypassed whole house filter Whole house filter not initially bypassed before stagnation 1L bottles taken from the spigot bypassing the house filter in the basement then took 125 mL and 500mL bottles from kitchen sink on first | Used Filter | 8 | Sodium | Y | 4.85 |  | mg/L | 0.036 | mg/L | 0.4 | mg/L | Final
180 | bq | Residential | 1st Floor | Kitchen Sink | S205bq | 2016-05-10 | 10:15 | Sample from spigot that bypassed whole house filter Whole house filter not initially bypassed before stagnation 1L bottles taken from the spigot bypassing the house filter in the basement then took 125 mL and 500mL bottles from kitchen sink on first | Used Filter | 8 | Tin | N | 0.02 | U | mg/L | 0.0041 | mg/L | 0.02 | mg/L | Final
180 | bq | Residential | 1st Floor | Kitchen Sink | S205bq | 2016-05-10 | 10:15 | Sample from spigot that bypassed whole house filter Whole house filter not initially bypassed before stagnation 1L bottles taken from the spigot bypassing the house filter in the basement then took 125 mL and 500mL bottles from kitchen sink on first | Used Filter | 8 | Zinc | Y | 0.0607 |  | mg/L | 0.69 | ug/L | 10 | ug/L | Final
180 | bq | Residential | 1st Floor | Kitchen Sink | S206bq | 2016-05-10 | 10:15 | Sample from spigot that bypassed whole house filter Whole house filter not initially bypassed before stagnation 1L bottles taken from the spigot bypassing the house filter in the basement then took 125 mL and 500mL bottles from kitchen sink on first | Used Filter | 8 | Aluminum | N | 0.2 | U | mg/L | 0.027 | mg/L | 0.2 | mg/L | Final
180 | bq | Residential | 1st Floor | Kitchen Sink | S206bq | 2016-05-10 | 10:15 | Sample from spigot that bypassed whole house filter Whole house filter not initially bypassed before stagnation 1L bottles taken from the spigot bypassing the house filter in the basement then took 125 mL and 500mL bottles from kitchen sink on first | Used Filter | 8 | Cadmium | N | 2 | U | ug/L | 0.00021 | mg/L | 0.002 | mg/L | Final
180 | bq | Residential | 1st Floor | Kitchen Sink | S206bq | 2016-05-10 | 10:15 | Sample from spigot that bypassed whole house filter Whole house filter not initially bypassed before stagnation 1L bottles taken from the spigot bypassing the house filter in the basement then took 125 mL and 500mL bottles from kitchen sink on first | Used Filter | 8 | Calcium | Y | 27.6 |  | mg/L | 0.021 | mg/L | 0.2 | mg/L | Final
180 | bq | Residential | 1st Floor | Kitchen Sink | S206bq | 2016-05-10 | 10:15 | Sample from spigot that bypassed whole house filter Whole house filter not initially bypassed before stagnation 1L bottles taken from the spigot bypassing the house filter in the basement then took 125 mL and 500mL bottles from kitchen sink on first | Used Filter | 8 | Chromium | N | 5 | U | ug/L | 0.00086 | mg/L | 0.005 | mg/L | Final
180 | bq | Residential | 1st Floor | Kitchen Sink | S206bq | 2016-05-10 | 10:15 | Sample from spigot that bypassed whole house filter Whole house filter not initially bypassed before stagnation 1L bottles taken from the spigot bypassing the house filter in the basement then took 125 mL and 500mL bottles from kitchen sink on first | Used Filter | 8 | Copper | Y | 35.2 |  | ug/L | 0.07 | ug/L | 1 | ug/L | Final
180 | bq | Residential | 1st Floor | Kitchen Sink | S206bq | 2016-05-10 | 10:15 | Sample from spigot that bypassed whole house filter Whole house filter not initially bypassed before stagnation 1L bottles taken from the spigot bypassing the house filter in the basement then took 125 mL and 500mL bottles from kitchen sink on first | Used Filter | 8 | Iron | N | 0.08 | U | mg/L | 0.016 | mg/L | 0.08 | mg/L | Final
180 | bq | Residential | 1st Floor | Kitchen Sink | S206bq | 2016-05-10 | 10:15 | Sample from spigot that bypassed whole house filter Whole house filter not initially bypassed before stagnation 1L bottles taken from the spigot bypassing the house filter in the basement then took 125 mL and 500mL bottles from kitchen sink on first | Used Filter | 8 | Lead | Y | 2.24 |  | ug/L | 0.04 | ug/L | 0.5 | ug/L | Final
180 | bq | Residential | 1st Floor | Kitchen Sink | S206bq | 2016-05-10 | 10:15 | Sample from spigot that bypassed whole house filter Whole house filter not initially bypassed before stagnation 1L bottles taken from the spigot bypassing the house filter in the basement then took 125 mL and 500mL bottles from kitchen sink on first | Used Filter | 8 | Magnesium | Y | 8.04 |  | mg/L | 0.022 | mg/L | 0.2 | mg/L | Final
180 | bq | Residential | 1st Floor | Kitchen Sink | S206bq | 2016-05-10 | 10:15 | Sample from spigot that bypassed whole house filter Whole house filter not initially bypassed before stagnation 1L bottles taken from the spigot bypassing the house filter in the basement then took 125 mL and 500mL bottles from kitchen sink on first | Used Filter | 8 | Manganese | N | 0.008 | U | mg/L | 0.0016 | mg/L | 0.008 | mg/L | Final
180 | bq | Residential | 1st Floor | Kitchen Sink | S206bq | 2016-05-10 | 10:15 | Sample from spigot that bypassed whole house filter Whole house filter not initially bypassed before stagnation 1L bottles taken from the spigot bypassing the house filter in the basement then took 125 mL and 500mL bottles from kitchen sink on first | Used Filter | 8 | Nickel | N | 0.006 | U | mg/L | 0.0018 | mg/L | 0.006 | mg/L | Final
180 | bq | Residential | 1st Floor | Kitchen Sink | S206bq | 2016-05-10 | 10:15 | Sample from spigot that bypassed whole house filter Whole house filter not initially bypassed before stagnation 1L bottles taken from the spigot bypassing the house filter in the basement then took 125 mL and 500mL bottles from kitchen sink on first | Used Filter | 8 | Potassium | Y | 1.07 |  | mg/L | 0.072 | mg/L | 0.8 | mg/L | Final
180 | bq | Residential | 1st Floor | Kitchen Sink | S206bq | 2016-05-10 | 10:15 | Sample from spigot that bypassed whole house filter Whole house filter not initially bypassed before stagnation 1L bottles taken from the spigot bypassing the house filter in the basement then took 125 mL and 500mL bottles from kitchen sink on first | Used Filter | 8 | Sodium | Y | 4.92 |  | mg/L | 0.036 | mg/L | 0.4 | mg/L | Final
180 | bq | Residential | 1st Floor | Kitchen Sink | S206bq | 2016-05-10 | 10:15 | Sample from spigot that bypassed whole house filter Whole house filter not initially bypassed before stagnation 1L bottles taken from the spigot bypassing the house filter in the basement then took 125 mL and 500mL bottles from kitchen sink on first | Used Filter | 8 | Tin | N | 0.02 | U | mg/L | 0.0041 | mg/L | 0.02 | mg/L | Final
180 | bq | Residential | 1st Floor | Kitchen Sink | S206bq | 2016-05-10 | 10:15 | Sample from spigot that bypassed whole house filter Whole house filter not initially bypassed before stagnation 1L bottles taken from the spigot bypassing the house filter in the basement then took 125 mL and 500mL bottles from kitchen sink on first | Used Filter | 8 | Zinc | Y | 0.0604 |  | mg/L | 0.69 | ug/L | 10 | ug/L | Final
180 | bq | Residential | 1st Floor | Kitchen Sink | S207bq | 2016-05-10 | 10:15 | Sample from spigot that bypassed whole house filter Whole house filter not initially bypassed before stagnation 1L bottles taken from the spigot bypassing the house filter in the basement then took 125 mL and 500mL bottles from kitchen sink on first | Used Filter | 8 | Aluminum | N | 0.2 | U | mg/L | 0.027 | mg/L | 0.2 | mg/L | Final
180 | bq | Residential | 1st Floor | Kitchen Sink | S207bq | 2016-05-10 | 10:15 | Sample from spigot that bypassed whole house filter Whole house filter not initially bypassed before stagnation 1L bottles taken from the spigot bypassing the house filter in the basement then took 125 mL and 500mL bottles from kitchen sink on first | Used Filter | 8 | Cadmium | N | 2 | U | ug/L | 0.00021 | mg/L | 0.002 | mg/L | Final
180 | bq | Residential | 1st Floor | Kitchen Sink | S207bq | 2016-05-10 | 10:15 | Sample from spigot that bypassed whole house filter Whole house filter not initially bypassed before stagnation 1L bottles taken from the spigot bypassing the house filter in the basement then took 125 mL and 500mL bottles from kitchen sink on first | Used Filter | 8 | Calcium | Y | 27.4 |  | mg/L | 0.021 | mg/L | 0.2 | mg/L | Final
180 | bq | Residential | 1st Floor | Kitchen Sink | S207bq | 2016-05-10 | 10:15 | Sample from spigot that bypassed whole house filter Whole house filter not initially bypassed before stagnation 1L bottles taken from the spigot bypassing the house filter in the basement then took 125 mL and 500mL bottles from kitchen sink on first | Used Filter | 8 | Chromium | N | 5 | U | ug/L | 0.00086 | mg/L | 0.005 | mg/L | Final
180 | bq | Residential | 1st Floor | Kitchen Sink | S207bq | 2016-05-10 | 10:15 | Sample from spigot that bypassed whole house filter Whole house filter not initially bypassed before stagnation 1L bottles taken from the spigot bypassing the house filter in the basement then took 125 mL and 500mL bottles from kitchen sink on first | Used Filter | 8 | Copper | Y | 34.9 |  | ug/L | 0.07 | ug/L | 1 | ug/L | Final
180 | bq | Residential | 1st Floor | Kitchen Sink | S207bq | 2016-05-10 | 10:15 | Sample from spigot that bypassed whole house filter Whole house filter not initially bypassed before stagnation 1L bottles taken from the spigot bypassing the house filter in the basement then took 125 mL and 500mL bottles from kitchen sink on first | Used Filter | 8 | Iron | N | 0.08 | U | mg/L | 0.016 | mg/L | 0.08 | mg/L | Final
180 | bq | Residential | 1st Floor | Kitchen Sink | S207bq | 2016-05-10 | 10:15 | Sample from spigot that bypassed whole house filter Whole house filter not initially bypassed before stagnation 1L bottles taken from the spigot bypassing the house filter in the basement then took 125 mL and 500mL bottles from kitchen sink on first | Used Filter | 8 | Lead | Y | 1.95 |  | ug/L | 0.04 | ug/L | 0.5 | ug/L | Final
180 | bq | Residential | 1st Floor | Kitchen Sink | S207bq | 2016-05-10 | 10:15 | Sample from spigot that bypassed whole house filter Whole house filter not initially bypassed before stagnation 1L bottles taken from the spigot bypassing the house filter in the basement then took 125 mL and 500mL bottles from kitchen sink on first | Used Filter | 8 | Magnesium | Y | 7.96 |  | mg/L | 0.022 | mg/L | 0.2 | mg/L | Final
180 | bq | Residential | 1st Floor | Kitchen Sink | S207bq | 2016-05-10 | 10:15 | Sample from spigot that bypassed whole house filter Whole house filter not initially bypassed before stagnation 1L bottles taken from the spigot bypassing the house filter in the basement then took 125 mL and 500mL bottles from kitchen sink on first | Used Filter | 8 | Manganese | N | 0.008 | U | mg/L | 0.0016 | mg/L | 0.008 | mg/L | Final
180 | bq | Residential | 1st Floor | Kitchen Sink | S207bq | 2016-05-10 | 10:15 | Sample from spigot that bypassed whole house filter Whole house filter not initially bypassed before stagnation 1L bottles taken from the spigot bypassing the house filter in the basement then took 125 mL and 500mL bottles from kitchen sink on first | Used Filter | 8 | Nickel | N | 0.006 | U | mg/L | 0.0018 | mg/L | 0.006 | mg/L | Final
180 | bq | Residential | 1st Floor | Kitchen Sink | S207bq | 2016-05-10 | 10:15 | Sample from spigot that bypassed whole house filter Whole house filter not initially bypassed before stagnation 1L bottles taken from the spigot bypassing the house filter in the basement then took 125 mL and 500mL bottles from kitchen sink on first | Used Filter | 8 | Potassium | Y | 1.06 |  | mg/L | 0.072 | mg/L | 0.8 | mg/L | Final
180 | bq | Residential | 1st Floor | Kitchen Sink | S207bq | 2016-05-10 | 10:15 | Sample from spigot that bypassed whole house filter Whole house filter not initially bypassed before stagnation 1L bottles taken from the spigot bypassing the house filter in the basement then took 125 mL and 500mL bottles from kitchen sink on first | Used Filter | 8 | Sodium | Y | 4.88 |  | mg/L | 0.036 | mg/L | 0.4 | mg/L | Final
180 | bq | Residential | 1st Floor | Kitchen Sink | S207bq | 2016-05-10 | 10:15 | Sample from spigot that bypassed whole house filter Whole house filter not initially bypassed before stagnation 1L bottles taken from the spigot bypassing the house filter in the basement then took 125 mL and 500mL bottles from kitchen sink on first | Used Filter | 8 | Tin | N | 0.02 | U | mg/L | 0.0041 | mg/L | 0.02 | mg/L | Final
180 | bq | Residential | 1st Floor | Kitchen Sink | S207bq | 2016-05-10 | 10:15 | Sample from spigot that bypassed whole house filter Whole house filter not initially bypassed before stagnation 1L bottles taken from the spigot bypassing the house filter in the basement then took 125 mL and 500mL bottles from kitchen sink on first | Used Filter | 8 | Zinc | Y | 0.0613 |  | mg/L | 0.69 | ug/L | 10 | ug/L | Final
180 | bq | Residential | 1st Floor | Kitchen Sink | S208bq | 2016-05-10 | 10:15 | Sample from spigot that bypassed whole house filter Whole house filter not initially bypassed before stagnation 1L bottles taken from the spigot bypassing the house filter in the basement then took 125 mL and 500mL bottles from kitchen sink on first | Used Filter | 8 | Aluminum | N | 0.2 | U | mg/L | 0.027 | mg/L | 0.2 | mg/L | Final
180 | bq | Residential | 1st Floor | Kitchen Sink | S208bq | 2016-05-10 | 10:15 | Sample from spigot that bypassed whole house filter Whole house filter not initially bypassed before stagnation 1L bottles taken from the spigot bypassing the house filter in the basement then took 125 mL and 500mL bottles from kitchen sink on first | Used Filter | 8 | Cadmium | N | 2 | U | ug/L | 0.00021 | mg/L | 0.002 | mg/L | Final
180 | bq | Residential | 1st Floor | Kitchen Sink | S208bq | 2016-05-10 | 10:15 | Sample from spigot that bypassed whole house filter Whole house filter not initially bypassed before stagnation 1L bottles taken from the spigot bypassing the house filter in the basement then took 125 mL and 500mL bottles from kitchen sink on first | Used Filter | 8 | Calcium | Y | 26.7 |  | mg/L | 0.021 | mg/L | 0.2 | mg/L | Final
180 | bq | Residential | 1st Floor | Kitchen Sink | S208bq | 2016-05-10 | 10:15 | Sample from spigot that bypassed whole house filter Whole house filter not initially bypassed before stagnation 1L bottles taken from the spigot bypassing the house filter in the basement then took 125 mL and 500mL bottles from kitchen sink on first | Used Filter | 8 | Chromium | N | 5 | U | ug/L | 0.00086 | mg/L | 0.005 | mg/L | Final
180 | bq | Residential | 1st Floor | Kitchen Sink | S208bq | 2016-05-10 | 10:15 | Sample from spigot that bypassed whole house filter Whole house filter not initially bypassed before stagnation 1L bottles taken from the spigot bypassing the house filter in the basement then took 125 mL and 500mL bottles from kitchen sink on first | Used Filter | 8 | Copper | Y | 32.9 |  | ug/L | 0.07 | ug/L | 1 | ug/L | Final
180 | bq | Residential | 1st Floor | Kitchen Sink | S208bq | 2016-05-10 | 10:15 | Sample from spigot that bypassed whole house filter Whole house filter not initially bypassed before stagnation 1L bottles taken from the spigot bypassing the house filter in the basement then took 125 mL and 500mL bottles from kitchen sink on first | Used Filter | 8 | Iron | N | 0.08 | U | mg/L | 0.016 | mg/L | 0.08 | mg/L | Final
180 | bq | Residential | 1st Floor | Kitchen Sink | S208bq | 2016-05-10 | 10:15 | Sample from spigot that bypassed whole house filter Whole house filter not initially bypassed before stagnation 1L bottles taken from the spigot bypassing the house filter in the basement then took 125 mL and 500mL bottles from kitchen sink on first | Used Filter | 8 | Lead | Y | 2.3 |  | ug/L | 0.04 | ug/L | 0.5 | ug/L | Final
180 | bq | Residential | 1st Floor | Kitchen Sink | S208bq | 2016-05-10 | 10:15 | Sample from spigot that bypassed whole house filter Whole house filter not initially bypassed before stagnation 1L bottles taken from the spigot bypassing the house filter in the basement then took 125 mL and 500mL bottles from kitchen sink on first | Used Filter | 8 | Magnesium | Y | 7.75 |  | mg/L | 0.022 | mg/L | 0.2 | mg/L | Final
180 | bq | Residential | 1st Floor | Kitchen Sink | S208bq | 2016-05-10 | 10:15 | Sample from spigot that bypassed whole house filter Whole house filter not initially bypassed before stagnation 1L bottles taken from the spigot bypassing the house filter in the basement then took 125 mL and 500mL bottles from kitchen sink on first | Used Filter | 8 | Manganese | N | 0.008 | U | mg/L | 0.0016 | mg/L | 0.008 | mg/L | Final
180 | bq | Residential | 1st Floor | Kitchen Sink | S208bq | 2016-05-10 | 10:15 | Sample from spigot that bypassed whole house filter Whole house filter not initially bypassed before stagnation 1L bottles taken from the spigot bypassing the house filter in the basement then took 125 mL and 500mL bottles from kitchen sink on first | Used Filter | 8 | Nickel | N | 0.006 | U | mg/L | 0.0018 | mg/L | 0.006 | mg/L | Final
180 | bq | Residential | 1st Floor | Kitchen Sink | S208bq | 2016-05-10 | 10:15 | Sample from spigot that bypassed whole house filter Whole house filter not initially bypassed before stagnation 1L bottles taken from the spigot bypassing the house filter in the basement then took 125 mL and 500mL bottles from kitchen sink on first | Used Filter | 8 | Potassium | Y | 1.02 |  | mg/L | 0.072 | mg/L | 0.8 | mg/L | Final
180 | bq | Residential | 1st Floor | Kitchen Sink | S208bq | 2016-05-10 | 10:15 | Sample from spigot that bypassed whole house filter Whole house filter not initially bypassed before stagnation 1L bottles taken from the spigot bypassing the house filter in the basement then took 125 mL and 500mL bottles from kitchen sink on first | Used Filter | 8 | Sodium | Y | 4.76 |  | mg/L | 0.036 | mg/L | 0.4 | mg/L | Final
180 | bq | Residential | 1st Floor | Kitchen Sink | S208bq | 2016-05-10 | 10:15 | Sample from spigot that bypassed whole house filter Whole house filter not initially bypassed before stagnation 1L bottles taken from the spigot bypassing the house filter in the basement then took 125 mL and 500mL bottles from kitchen sink on first | Used Filter | 8 | Tin | N | 0.02 | U | mg/L | 0.0041 | mg/L | 0.02 | mg/L | Final
180 | bq | Residential | 1st Floor | Kitchen Sink | S208bq | 2016-05-10 | 10:15 | Sample from spigot that bypassed whole house filter Whole house filter not initially bypassed before stagnation 1L bottles taken from the spigot bypassing the house filter in the basement then took 125 mL and 500mL bottles from kitchen sink on first | Used Filter | 8 | Zinc | Y | 0.06 |  | mg/L | 0.69 | ug/L | 10 | ug/L | Final
180 | bq | Residential | 1st Floor | Kitchen Sink | S209bq | 2016-05-10 | 10:15 | Sample from spigot that bypassed whole house filter Whole house filter not initially bypassed before stagnation 1L bottles taken from the spigot bypassing the house filter in the basement then took 125 mL and 500mL bottles from kitchen sink on first | Used Filter | 8 | Aluminum | N | 0.2 | U | mg/L | 0.027 | mg/L | 0.2 | mg/L | Final
180 | bq | Residential | 1st Floor | Kitchen Sink | S209bq | 2016-05-10 | 10:15 | Sample from spigot that bypassed whole house filter Whole house filter not initially bypassed before stagnation 1L bottles taken from the spigot bypassing the house filter in the basement then took 125 mL and 500mL bottles from kitchen sink on first | Used Filter | 8 | Cadmium | N | 2 | U | ug/L | 0.00021 | mg/L | 0.002 | mg/L | Final
180 | bq | Residential | 1st Floor | Kitchen Sink | S209bq | 2016-05-10 | 10:15 | Sample from spigot that bypassed whole house filter Whole house filter not initially bypassed before stagnation 1L bottles taken from the spigot bypassing the house filter in the basement then took 125 mL and 500mL bottles from kitchen sink on first | Used Filter | 8 | Calcium | Y | 27.8 |  | mg/L | 0.021 | mg/L | 0.2 | mg/L | Final
180 | bq | Residential | 1st Floor | Kitchen Sink | S209bq | 2016-05-10 | 10:15 | Sample from spigot that bypassed whole house filter Whole house filter not initially bypassed before stagnation 1L bottles taken from the spigot bypassing the house filter in the basement then took 125 mL and 500mL bottles from kitchen sink on first | Used Filter | 8 | Chromium | N | 5 | U | ug/L | 0.00086 | mg/L | 0.005 | mg/L | Final
180 | bq | Residential | 1st Floor | Kitchen Sink | S209bq | 2016-05-10 | 10:15 | Sample from spigot that bypassed whole house filter Whole house filter not initially bypassed before stagnation 1L bottles taken from the spigot bypassing the house filter in the basement then took 125 mL and 500mL bottles from kitchen sink on first | Used Filter | 8 | Copper | Y | 31.2 |  | ug/L | 0.07 | ug/L | 1 | ug/L | Final
180 | bq | Residential | 1st Floor | Kitchen Sink | S209bq | 2016-05-10 | 10:15 | Sample from spigot that bypassed whole house filter Whole house filter not initially bypassed before stagnation 1L bottles taken from the spigot bypassing the house filter in the basement then took 125 mL and 500mL bottles from kitchen sink on first | Used Filter | 8 | Iron | N | 0.08 | U | mg/L | 0.016 | mg/L | 0.08 | mg/L | Final
180 | bq | Residential | 1st Floor | Kitchen Sink | S209bq | 2016-05-10 | 10:15 | Sample from spigot that bypassed whole house filter Whole house filter not initially bypassed before stagnation 1L bottles taken from the spigot bypassing the house filter in the basement then took 125 mL and 500mL bottles from kitchen sink on first | Used Filter | 8 | Lead | Y | 1.58 |  | ug/L | 0.04 | ug/L | 0.5 | ug/L | Final
180 | bq | Residential | 1st Floor | Kitchen Sink | S209bq | 2016-05-10 | 10:15 | Sample from spigot that bypassed whole house filter Whole house filter not initially bypassed before stagnation 1L bottles taken from the spigot bypassing the house filter in the basement then took 125 mL and 500mL bottles from kitchen sink on first | Used Filter | 8 | Magnesium | Y | 7.82 |  | mg/L | 0.022 | mg/L | 0.2 | mg/L | Final
180 | bq | Residential | 1st Floor | Kitchen Sink | S209bq | 2016-05-10 | 10:15 | Sample from spigot that bypassed whole house filter Whole house filter not initially bypassed before stagnation 1L bottles taken from the spigot bypassing the house filter in the basement then took 125 mL and 500mL bottles from kitchen sink on first | Used Filter | 8 | Manganese | N | 0.008 | U | mg/L | 0.0016 | mg/L | 0.008 | mg/L | Final
180 | bq | Residential | 1st Floor | Kitchen Sink | S209bq | 2016-05-10 | 10:15 | Sample from spigot that bypassed whole house filter Whole house filter not initially bypassed before stagnation 1L bottles taken from the spigot bypassing the house filter in the basement then took 125 mL and 500mL bottles from kitchen sink on first | Used Filter | 8 | Nickel | N | 0.006 | U | mg/L | 0.0018 | mg/L | 0.006 | mg/L | Final
180 | bq | Residential | 1st Floor | Kitchen Sink | S209bq | 2016-05-10 | 10:15 | Sample from spigot that bypassed whole house filter Whole house filter not initially bypassed before stagnation 1L bottles taken from the spigot bypassing the house filter in the basement then took 125 mL and 500mL bottles from kitchen sink on first | Used Filter | 8 | Potassium | Y | 0.997 |  | mg/L | 0.072 | mg/L | 0.8 | mg/L | Final
180 | bq | Residential | 1st Floor | Kitchen Sink | S209bq | 2016-05-10 | 10:15 | Sample from spigot that bypassed whole house filter Whole house filter not initially bypassed before stagnation 1L bottles taken from the spigot bypassing the house filter in the basement then took 125 mL and 500mL bottles from kitchen sink on first | Used Filter | 8 | Sodium | Y | 4.85 |  | mg/L | 0.036 | mg/L | 0.4 | mg/L | Final
180 | bq | Residential | 1st Floor | Kitchen Sink | S209bq | 2016-05-10 | 10:15 | Sample from spigot that bypassed whole house filter Whole house filter not initially bypassed before stagnation 1L bottles taken from the spigot bypassing the house filter in the basement then took 125 mL and 500mL bottles from kitchen sink on first | Used Filter | 8 | Tin | N | 0.02 | U | mg/L | 0.0041 | mg/L | 0.02 | mg/L | Final
180 | bq | Residential | 1st Floor | Kitchen Sink | S209bq | 2016-05-10 | 10:15 | Sample from spigot that bypassed whole house filter Whole house filter not initially bypassed before stagnation 1L bottles taken from the spigot bypassing the house filter in the basement then took 125 mL and 500mL bottles from kitchen sink on first | Used Filter | 8 | Zinc | Y | 0.0697 |  | mg/L | 0.69 | ug/L | 10 | ug/L | Final
180 | bq | Residential | 1st Floor | Kitchen Sink | S210bq | 2016-05-10 | 10:15 | Sample from spigot that bypassed whole house filter Whole house filter not initially bypassed before stagnation 1L bottles taken from the spigot bypassing the house filter in the basement then took 125 mL and 500mL bottles from kitchen sink on first | Used Filter | 8 | Aluminum | N | 0.2 | U | mg/L | 0.027 | mg/L | 0.2 | mg/L | Final
180 | bq | Residential | 1st Floor | Kitchen Sink | S210bq | 2016-05-10 | 10:15 | Sample from spigot that bypassed whole house filter Whole house filter not initially bypassed before stagnation 1L bottles taken from the spigot bypassing the house filter in the basement then took 125 mL and 500mL bottles from kitchen sink on first | Used Filter | 8 | Cadmium | N | 2 | U | ug/L | 0.00021 | mg/L | 0.002 | mg/L | Final
180 | bq | Residential | 1st Floor | Kitchen Sink | S210bq | 2016-05-10 | 10:15 | Sample from spigot that bypassed whole house filter Whole house filter not initially bypassed before stagnation 1L bottles taken from the spigot bypassing the house filter in the basement then took 125 mL and 500mL bottles from kitchen sink on first | Used Filter | 8 | Calcium | Y | 27.7 |  | mg/L | 0.021 | mg/L | 0.2 | mg/L | Final
180 | bq | Residential | 1st Floor | Kitchen Sink | S210bq | 2016-05-10 | 10:15 | Sample from spigot that bypassed whole house filter Whole house filter not initially bypassed before stagnation 1L bottles taken from the spigot bypassing the house filter in the basement then took 125 mL and 500mL bottles from kitchen sink on first | Used Filter | 8 | Chromium | N | 5 | U | ug/L | 0.00086 | mg/L | 0.005 | mg/L | Final
180 | bq | Residential | 1st Floor | Kitchen Sink | S210bq | 2016-05-10 | 10:15 | Sample from spigot that bypassed whole house filter Whole house filter not initially bypassed before stagnation 1L bottles taken from the spigot bypassing the house filter in the basement then took 125 mL and 500mL bottles from kitchen sink on first | Used Filter | 8 | Copper | Y | 25.6 |  | ug/L | 0.07 | ug/L | 1 | ug/L | Final
180 | bq | Residential | 1st Floor | Kitchen Sink | S210bq | 2016-05-10 | 10:15 | Sample from spigot that bypassed whole house filter Whole house filter not initially bypassed before stagnation 1L bottles taken from the spigot bypassing the house filter in the basement then took 125 mL and 500mL bottles from kitchen sink on first | Used Filter | 8 | Iron | N | 0.08 | U | mg/L | 0.016 | mg/L | 0.08 | mg/L | Final
180 | bq | Residential | 1st Floor | Kitchen Sink | S210bq | 2016-05-10 | 10:15 | Sample from spigot that bypassed whole house filter Whole house filter not initially bypassed before stagnation 1L bottles taken from the spigot bypassing the house filter in the basement then took 125 mL and 500mL bottles from kitchen sink on first | Used Filter | 8 | Lead | Y | 1.28 |  | ug/L | 0.04 | ug/L | 0.5 | ug/L | Final
180 | bq | Residential | 1st Floor | Kitchen Sink | S210bq | 2016-05-10 | 10:15 | Sample from spigot that bypassed whole house filter Whole house filter not initially bypassed before stagnation 1L bottles taken from the spigot bypassing the house filter in the basement then took 125 mL and 500mL bottles from kitchen sink on first | Used Filter | 8 | Magnesium | Y | 8 |  | mg/L | 0.022 | mg/L | 0.2 | mg/L | Final
180 | bq | Residential | 1st Floor | Kitchen Sink | S210bq | 2016-05-10 | 10:15 | Sample from spigot that bypassed whole house filter Whole house filter not initially bypassed before stagnation 1L bottles taken from the spigot bypassing the house filter in the basement then took 125 mL and 500mL bottles from kitchen sink on first | Used Filter | 8 | Manganese | N | 0.008 | U | mg/L | 0.0016 | mg/L | 0.008 | mg/L | Final
180 | bq | Residential | 1st Floor | Kitchen Sink | S210bq | 2016-05-10 | 10:15 | Sample from spigot that bypassed whole house filter Whole house filter not initially bypassed before stagnation 1L bottles taken from the spigot bypassing the house filter in the basement then took 125 mL and 500mL bottles from kitchen sink on first | Used Filter | 8 | Nickel | N | 0.006 | U | mg/L | 0.0018 | mg/L | 0.006 | mg/L | Final
180 | bq | Residential | 1st Floor | Kitchen Sink | S210bq | 2016-05-10 | 10:15 | Sample from spigot that bypassed whole house filter Whole house filter not initially bypassed before stagnation 1L bottles taken from the spigot bypassing the house filter in the basement then took 125 mL and 500mL bottles from kitchen sink on first | Used Filter | 8 | Potassium | Y | 1.06 |  | mg/L | 0.072 | mg/L | 0.8 | mg/L | Final
180 | bq | Residential | 1st Floor | Kitchen Sink | S210bq | 2016-05-10 | 10:15 | Sample from spigot that bypassed whole house filter Whole house filter not initially bypassed before stagnation 1L bottles taken from the spigot bypassing the house filter in the basement then took 125 mL and 500mL bottles from kitchen sink on first | Used Filter | 8 | Sodium | Y | 4.99 |  | mg/L | 0.036 | mg/L | 0.4 | mg/L | Final
180 | bq | Residential | 1st Floor | Kitchen Sink | S210bq | 2016-05-10 | 10:15 | Sample from spigot that bypassed whole house filter Whole house filter not initially bypassed before stagnation 1L bottles taken from the spigot bypassing the house filter in the basement then took 125 mL and 500mL bottles from kitchen sink on first | Used Filter | 8 | Tin | N | 0.02 | U | mg/L | 0.0041 | mg/L | 0.02 | mg/L | Final
180 | bq | Residential | 1st Floor | Kitchen Sink | S210bq | 2016-05-10 | 10:15 | Sample from spigot that bypassed whole house filter Whole house filter not initially bypassed before stagnation 1L bottles taken from the spigot bypassing the house filter in the basement then took 125 mL and 500mL bottles from kitchen sink on first | Used Filter | 8 | Zinc | Y | 0.0785 |  | mg/L | 0.69 | ug/L | 10 | ug/L | Final
180 | bq | Residential | 1st Floor | Kitchen Sink | S211bq | 2016-05-10 | 10:15 | Sample from spigot that bypassed whole house filter Whole house filter not initially bypassed before stagnation 1L bottles taken from the spigot bypassing the house filter in the basement then took 125 mL and 500mL bottles from kitchen sink on first | Used Filter | 8 | Aluminum | N | 0.2 | U | mg/L | 0.027 | mg/L | 0.2 | mg/L | Final
180 | bq | Residential | 1st Floor | Kitchen Sink | S211bq | 2016-05-10 | 10:15 | Sample from spigot that bypassed whole house filter Whole house filter not initially bypassed before stagnation 1L bottles taken from the spigot bypassing the house filter in the basement then took 125 mL and 500mL bottles from kitchen sink on first | Used Filter | 8 | Cadmium | N | 2 | U | ug/L | 0.00021 | mg/L | 0.002 | mg/L | Final
180 | bq | Residential | 1st Floor | Kitchen Sink | S211bq | 2016-05-10 | 10:15 | Sample from spigot that bypassed whole house filter Whole house filter not initially bypassed before stagnation 1L bottles taken from the spigot bypassing the house filter in the basement then took 125 mL and 500mL bottles from kitchen sink on first | Used Filter | 8 | Calcium | Y | 27.5 |  | mg/L | 0.021 | mg/L | 0.2 | mg/L | Final
180 | bq | Residential | 1st Floor | Kitchen Sink | S211bq | 2016-05-10 | 10:15 | Sample from spigot that bypassed whole house filter Whole house filter not initially bypassed before stagnation 1L bottles taken from the spigot bypassing the house filter in the basement then took 125 mL and 500mL bottles from kitchen sink on first | Used Filter | 8 | Chromium | N | 5 | U | ug/L | 0.00086 | mg/L | 0.005 | mg/L | Final
180 | bq | Residential | 1st Floor | Kitchen Sink | S211bq | 2016-05-10 | 10:15 | Sample from spigot that bypassed whole house filter Whole house filter not initially bypassed before stagnation 1L bottles taken from the spigot bypassing the house filter in the basement then took 125 mL and 500mL bottles from kitchen sink on first | Used Filter | 8 | Copper | Y | 15.8 |  | ug/L | 0.07 | ug/L | 1 | ug/L | Final
180 | bq | Residential | 1st Floor | Kitchen Sink | S211bq | 2016-05-10 | 10:15 | Sample from spigot that bypassed whole house filter Whole house filter not initially bypassed before stagnation 1L bottles taken from the spigot bypassing the house filter in the basement then took 125 mL and 500mL bottles from kitchen sink on first | Used Filter | 8 | Iron | N | 0.08 | U | mg/L | 0.016 | mg/L | 0.08 | mg/L | Final
180 | bq | Residential | 1st Floor | Kitchen Sink | S211bq | 2016-05-10 | 10:15 | Sample from spigot that bypassed whole house filter Whole house filter not initially bypassed before stagnation 1L bottles taken from the spigot bypassing the house filter in the basement then took 125 mL and 500mL bottles from kitchen sink on first | Used Filter | 8 | Lead | Y | 1.05 |  | ug/L | 0.04 | ug/L | 0.5 | ug/L | Final
180 | bq | Residential | 1st Floor | Kitchen Sink | S211bq | 2016-05-10 | 10:15 | Sample from spigot that bypassed whole house filter Whole house filter not initially bypassed before stagnation 1L bottles taken from the spigot bypassing the house filter in the basement then took 125 mL and 500mL bottles from kitchen sink on first | Used Filter | 8 | Magnesium | Y | 7.87 |  | mg/L | 0.022 | mg/L | 0.2 | mg/L | Final
180 | bq | Residential | 1st Floor | Kitchen Sink | S211bq | 2016-05-10 | 10:15 | Sample from spigot that bypassed whole house filter Whole house filter not initially bypassed before stagnation 1L bottles taken from the spigot bypassing the house filter in the basement then took 125 mL and 500mL bottles from kitchen sink on first | Used Filter | 8 | Manganese | N | 0.008 | U | mg/L | 0.0016 | mg/L | 0.008 | mg/L | Final
180 | bq | Residential | 1st Floor | Kitchen Sink | S211bq | 2016-05-10 | 10:15 | Sample from spigot that bypassed whole house filter Whole house filter not initially bypassed before stagnation 1L bottles taken from the spigot bypassing the house filter in the basement then took 125 mL and 500mL bottles from kitchen sink on first | Used Filter | 8 | Nickel | N | 0.006 | U | mg/L | 0.0018 | mg/L | 0.006 | mg/L | Final
180 | bq | Residential | 1st Floor | Kitchen Sink | S211bq | 2016-05-10 | 10:15 | Sample from spigot that bypassed whole house filter Whole house filter not initially bypassed before stagnation 1L bottles taken from the spigot bypassing the house filter in the basement then took 125 mL and 500mL bottles from kitchen sink on first | Used Filter | 8 | Potassium | Y | 1.1 |  | mg/L | 0.072 | mg/L | 0.8 | mg/L | Final
180 | bq | Residential | 1st Floor | Kitchen Sink | S211bq | 2016-05-10 | 10:15 | Sample from spigot that bypassed whole house filter Whole house filter not initially bypassed before stagnation 1L bottles taken from the spigot bypassing the house filter in the basement then took 125 mL and 500mL bottles from kitchen sink on first | Used Filter | 8 | Sodium | Y | 4.91 |  | mg/L | 0.036 | mg/L | 0.4 | mg/L | Final
180 | bq | Residential | 1st Floor | Kitchen Sink | S211bq | 2016-05-10 | 10:15 | Sample from spigot that bypassed whole house filter Whole house filter not initially bypassed before stagnation 1L bottles taken from the spigot bypassing the house filter in the basement then took 125 mL and 500mL bottles from kitchen sink on first | Used Filter | 8 | Tin | N | 0.02 | U | mg/L | 0.0041 | mg/L | 0.02 | mg/L | Final
180 | bq | Residential | 1st Floor | Kitchen Sink | S211bq | 2016-05-10 | 10:15 | Sample from spigot that bypassed whole house filter Whole house filter not initially bypassed before stagnation 1L bottles taken from the spigot bypassing the house filter in the basement then took 125 mL and 500mL bottles from kitchen sink on first | Used Filter | 8 | Zinc | Y | 0.0761 |  | mg/L | 0.69 | ug/L | 10 | ug/L | Final
180 | bq | Residential | 1st Floor | Kitchen Sink | S212bq | 2016-05-10 | 10:15 | Sample from spigot that bypassed whole house filter Whole house filter not initially bypassed before stagnation 1L bottles taken from the spigot bypassing the house filter in the basement then took 125 mL and 500mL bottles from kitchen sink on first | Used Filter | 8 | Aluminum | N | 0.2 | U | mg/L | 0.027 | mg/L | 0.2 | mg/L | Final
180 | bq | Residential | 1st Floor | Kitchen Sink | S212bq | 2016-05-10 | 10:15 | Sample from spigot that bypassed whole house filter Whole house filter not initially bypassed before stagnation 1L bottles taken from the spigot bypassing the house filter in the basement then took 125 mL and 500mL bottles from kitchen sink on first | Used Filter | 8 | Cadmium | N | 2 | U | ug/L | 0.00021 | mg/L | 0.002 | mg/L | Final
180 | bq | Residential | 1st Floor | Kitchen Sink | S212bq | 2016-05-10 | 10:15 | Sample from spigot that bypassed whole house filter Whole house filter not initially bypassed before stagnation 1L bottles taken from the spigot bypassing the house filter in the basement then took 125 mL and 500mL bottles from kitchen sink on first | Used Filter | 8 | Calcium | Y | 27.4 |  | mg/L | 0.021 | mg/L | 0.2 | mg/L | Final
180 | bq | Residential | 1st Floor | Kitchen Sink | S212bq | 2016-05-10 | 10:15 | Sample from spigot that bypassed whole house filter Whole house filter not initially bypassed before stagnation 1L bottles taken from the spigot bypassing the house filter in the basement then took 125 mL and 500mL bottles from kitchen sink on first | Used Filter | 8 | Chromium | N | 5 | U | ug/L | 0.00086 | mg/L | 0.005 | mg/L | Final
180 | bq | Residential | 1st Floor | Kitchen Sink | S212bq | 2016-05-10 | 10:15 | Sample from spigot that bypassed whole house filter Whole house filter not initially bypassed before stagnation 1L bottles taken from the spigot bypassing the house filter in the basement then took 125 mL and 500mL bottles from kitchen sink on first | Used Filter | 8 | Copper | Y | 9.72 |  | ug/L | 0.07 | ug/L | 1 | ug/L | Final
180 | bq | Residential | 1st Floor | Kitchen Sink | S212bq | 2016-05-10 | 10:15 | Sample from spigot that bypassed whole house filter Whole house filter not initially bypassed before stagnation 1L bottles taken from the spigot bypassing the house filter in the basement then took 125 mL and 500mL bottles from kitchen sink on first | Used Filter | 8 | Iron | N | 0.08 | U | mg/L | 0.016 | mg/L | 0.08 | mg/L | Final
180 | bq | Residential | 1st Floor | Kitchen Sink | S212bq | 2016-05-10 | 10:15 | Sample from spigot that bypassed whole house filter Whole house filter not initially bypassed before stagnation 1L bottles taken from the spigot bypassing the house filter in the basement then took 125 mL and 500mL bottles from kitchen sink on first | Used Filter | 8 | Lead | Y | 0.91 |  | ug/L | 0.04 | ug/L | 0.5 | ug/L | Final
180 | bq | Residential | 1st Floor | Kitchen Sink | S212bq | 2016-05-10 | 10:15 | Sample from spigot that bypassed whole house filter Whole house filter not initially bypassed before stagnation 1L bottles taken from the spigot bypassing the house filter in the basement then took 125 mL and 500mL bottles from kitchen sink on first | Used Filter | 8 | Magnesium | Y | 7.86 |  | mg/L | 0.022 | mg/L | 0.2 | mg/L | Final
180 | bq | Residential | 1st Floor | Kitchen Sink | S212bq | 2016-05-10 | 10:15 | Sample from spigot that bypassed whole house filter Whole house filter not initially bypassed before stagnation 1L bottles taken from the spigot bypassing the house filter in the basement then took 125 mL and 500mL bottles from kitchen sink on first | Used Filter | 8 | Manganese | N | 0.008 | U | mg/L | 0.0016 | mg/L | 0.008 | mg/L | Final
180 | bq | Residential | 1st Floor | Kitchen Sink | S212bq | 2016-05-10 | 10:15 | Sample from spigot that bypassed whole house filter Whole house filter not initially bypassed before stagnation 1L bottles taken from the spigot bypassing the house filter in the basement then took 125 mL and 500mL bottles from kitchen sink on first | Used Filter | 8 | Nickel | N | 0.006 | U | mg/L | 0.0018 | mg/L | 0.006 | mg/L | Final
180 | bq | Residential | 1st Floor | Kitchen Sink | S212bq | 2016-05-10 | 10:15 | Sample from spigot that bypassed whole house filter Whole house filter not initially bypassed before stagnation 1L bottles taken from the spigot bypassing the house filter in the basement then took 125 mL and 500mL bottles from kitchen sink on first | Used Filter | 8 | Potassium | Y | 1.1 |  | mg/L | 0.072 | mg/L | 0.8 | mg/L | Final
180 | bq | Residential | 1st Floor | Kitchen Sink | S212bq | 2016-05-10 | 10:15 | Sample from spigot that bypassed whole house filter Whole house filter not initially bypassed before stagnation 1L bottles taken from the spigot bypassing the house filter in the basement then took 125 mL and 500mL bottles from kitchen sink on first | Used Filter | 8 | Sodium | Y | 4.94 |  | mg/L | 0.036 | mg/L | 0.4 | mg/L | Final
180 | bq | Residential | 1st Floor | Kitchen Sink | S212bq | 2016-05-10 | 10:15 | Sample from spigot that bypassed whole house filter Whole house filter not initially bypassed before stagnation 1L bottles taken from the spigot bypassing the house filter in the basement then took 125 mL and 500mL bottles from kitchen sink on first | Used Filter | 8 | Tin | N | 0.02 | U | mg/L | 0.0041 | mg/L | 0.02 | mg/L | Final
180 | bq | Residential | 1st Floor | Kitchen Sink | S212bq | 2016-05-10 | 10:15 | Sample from spigot that bypassed whole house filter Whole house filter not initially bypassed before stagnation 1L bottles taken from the spigot bypassing the house filter in the basement then took 125 mL and 500mL bottles from kitchen sink on first | Used Filter | 8 | Zinc | Y | 0.0691 |  | mg/L | 0.69 | ug/L | 10 | ug/L | Final
180 | bq | Residential | 1st Floor | Kitchen Sink | S213bq | 2016-05-10 | 10:15 | Sample from spigot that bypassed whole house filter Whole house filter not initially bypassed before stagnation 1L bottles taken from the spigot bypassing the house filter in the basement then took 125 mL and 500mL bottles from kitchen sink on first | Used Filter | 8 | Aluminum | N | 0.2 | U | mg/L | 0.027 | mg/L | 0.2 | mg/L | Final
180 | bq | Residential | 1st Floor | Kitchen Sink | S213bq | 2016-05-10 | 10:15 | Sample from spigot that bypassed whole house filter Whole house filter not initially bypassed before stagnation 1L bottles taken from the spigot bypassing the house filter in the basement then took 125 mL and 500mL bottles from kitchen sink on first | Used Filter | 8 | Cadmium | N | 2 | U | ug/L | 0.00021 | mg/L | 0.002 | mg/L | Final
180 | bq | Residential | 1st Floor | Kitchen Sink | S213bq | 2016-05-10 | 10:15 | Sample from spigot that bypassed whole house filter Whole house filter not initially bypassed before stagnation 1L bottles taken from the spigot bypassing the house filter in the basement then took 125 mL and 500mL bottles from kitchen sink on first | Used Filter | 8 | Calcium | Y | 28.2 |  | mg/L | 0.021 | mg/L | 0.2 | mg/L | Final
180 | bq | Residential | 1st Floor | Kitchen Sink | S213bq | 2016-05-10 | 10:15 | Sample from spigot that bypassed whole house filter Whole house filter not initially bypassed before stagnation 1L bottles taken from the spigot bypassing the house filter in the basement then took 125 mL and 500mL bottles from kitchen sink on first | Used Filter | 8 | Chromium | N | 5 | U | ug/L | 0.00086 | mg/L | 0.005 | mg/L | Final
180 | bq | Residential | 1st Floor | Kitchen Sink | S213bq | 2016-05-10 | 10:15 | Sample from spigot that bypassed whole house filter Whole house filter not initially bypassed before stagnation 1L bottles taken from the spigot bypassing the house filter in the basement then took 125 mL and 500mL bottles from kitchen sink on first | Used Filter | 8 | Copper | Y | 8.49 |  | ug/L | 0.07 | ug/L | 1 | ug/L | Final
180 | bq | Residential | 1st Floor | Kitchen Sink | S213bq | 2016-05-10 | 10:15 | Sample from spigot that bypassed whole house filter Whole house filter not initially bypassed before stagnation 1L bottles taken from the spigot bypassing the house filter in the basement then took 125 mL and 500mL bottles from kitchen sink on first | Used Filter | 8 | Iron | N | 0.08 | U | mg/L | 0.016 | mg/L | 0.08 | mg/L | Final
180 | bq | Residential | 1st Floor | Kitchen Sink | S213bq | 2016-05-10 | 10:15 | Sample from spigot that bypassed whole house filter Whole house filter not initially bypassed before stagnation 1L bottles taken from the spigot bypassing the house filter in the basement then took 125 mL and 500mL bottles from kitchen sink on first | Used Filter | 8 | Lead | Y | 1.1 |  | ug/L | 0.04 | ug/L | 0.5 | ug/L | Final
180 | bq | Residential | 1st Floor | Kitchen Sink | S213bq | 2016-05-10 | 10:15 | Sample from spigot that bypassed whole house filter Whole house filter not initially bypassed before stagnation 1L bottles taken from the spigot bypassing the house filter in the basement then took 125 mL and 500mL bottles from kitchen sink on first | Used Filter | 8 | Magnesium | Y | 7.81 |  | mg/L | 0.022 | mg/L | 0.2 | mg/L | Final
180 | bq | Residential | 1st Floor | Kitchen Sink | S213bq | 2016-05-10 | 10:15 | Sample from spigot that bypassed whole house filter Whole house filter not initially bypassed before stagnation 1L bottles taken from the spigot bypassing the house filter in the basement then took 125 mL and 500mL bottles from kitchen sink on first | Used Filter | 8 | Manganese | N | 0.008 | U | mg/L | 0.0016 | mg/L | 0.008 | mg/L | Final
180 | bq | Residential | 1st Floor | Kitchen Sink | S213bq | 2016-05-10 | 10:15 | Sample from spigot that bypassed whole house filter Whole house filter not initially bypassed before stagnation 1L bottles taken from the spigot bypassing the house filter in the basement then took 125 mL and 500mL bottles from kitchen sink on first | Used Filter | 8 | Nickel | N | 0.006 | U | mg/L | 0.0018 | mg/L | 0.006 | mg/L | Final
180 | bq | Residential | 1st Floor | Kitchen Sink | S213bq | 2016-05-10 | 10:15 | Sample from spigot that bypassed whole house filter Whole house filter not initially bypassed before stagnation 1L bottles taken from the spigot bypassing the house filter in the basement then took 125 mL and 500mL bottles from kitchen sink on first | Used Filter | 8 | Potassium | Y | 1.06 |  | mg/L | 0.072 | mg/L | 0.8 | mg/L | Final
180 | bq | Residential | 1st Floor | Kitchen Sink | S213bq | 2016-05-10 | 10:15 | Sample from spigot that bypassed whole house filter Whole house filter not initially bypassed before stagnation 1L bottles taken from the spigot bypassing the house filter in the basement then took 125 mL and 500mL bottles from kitchen sink on first | Used Filter | 8 | Sodium | Y | 4.92 |  | mg/L | 0.036 | mg/L | 0.4 | mg/L | Final
180 | bq | Residential | 1st Floor | Kitchen Sink | S213bq | 2016-05-10 | 10:15 | Sample from spigot that bypassed whole house filter Whole house filter not initially bypassed before stagnation 1L bottles taken from the spigot bypassing the house filter in the basement then took 125 mL and 500mL bottles from kitchen sink on first | Used Filter | 8 | Tin | N | 0.02 | U | mg/L | 0.0041 | mg/L | 0.02 | mg/L | Final
180 | bq | Residential | 1st Floor | Kitchen Sink | S213bq | 2016-05-10 | 10:15 | Sample from spigot that bypassed whole house filter Whole house filter not initially bypassed before stagnation 1L bottles taken from the spigot bypassing the house filter in the basement then took 125 mL and 500mL bottles from kitchen sink on first | Used Filter | 8 | Zinc | Y | 0.0675 |  | mg/L | 0.69 | ug/L | 10 | ug/L | Final
180 | bq | Residential | 1st Floor | Kitchen Sink | S214bq | 2016-05-10 | 10:15 | Sample from spigot that bypassed whole house filter Whole house filter not initially bypassed before stagnation 1L bottles taken from the spigot bypassing the house filter in the basement then took 125 mL and 500mL bottles from kitchen sink on first | Used Filter | 8 | Aluminum | N | 0.2 | U | mg/L | 0.027 | mg/L | 0.2 | mg/L | Final
180 | bq | Residential | 1st Floor | Kitchen Sink | S214bq | 2016-05-10 | 10:15 | Sample from spigot that bypassed whole house filter Whole house filter not initially bypassed before stagnation 1L bottles taken from the spigot bypassing the house filter in the basement then took 125 mL and 500mL bottles from kitchen sink on first | Used Filter | 8 | Cadmium | N | 2 | U | ug/L | 0.00021 | mg/L | 0.002 | mg/L | Final
180 | bq | Residential | 1st Floor | Kitchen Sink | S214bq | 2016-05-10 | 10:15 | Sample from spigot that bypassed whole house filter Whole house filter not initially bypassed before stagnation 1L bottles taken from the spigot bypassing the house filter in the basement then took 125 mL and 500mL bottles from kitchen sink on first | Used Filter | 8 | Calcium | Y | 27.2 |  | mg/L | 0.021 | mg/L | 0.2 | mg/L | Final
180 | bq | Residential | 1st Floor | Kitchen Sink | S214bq | 2016-05-10 | 10:15 | Sample from spigot that bypassed whole house filter Whole house filter not initially bypassed before stagnation 1L bottles taken from the spigot bypassing the house filter in the basement then took 125 mL and 500mL bottles from kitchen sink on first | Used Filter | 8 | Chromium | N | 5 | U | ug/L | 0.00086 | mg/L | 0.005 | mg/L | Final
180 | bq | Residential | 1st Floor | Kitchen Sink | S214bq | 2016-05-10 | 10:15 | Sample from spigot that bypassed whole house filter Whole house filter not initially bypassed before stagnation 1L bottles taken from the spigot bypassing the house filter in the basement then took 125 mL and 500mL bottles from kitchen sink on first | Used Filter | 8 | Copper | Y | 7.93 |  | ug/L | 0.07 | ug/L | 1 | ug/L | Final
180 | bq | Residential | 1st Floor | Kitchen Sink | S214bq | 2016-05-10 | 10:15 | Sample from spigot that bypassed whole house filter Whole house filter not initially bypassed before stagnation 1L bottles taken from the spigot bypassing the house filter in the basement then took 125 mL and 500mL bottles from kitchen sink on first | Used Filter | 8 | Iron | N | 0.08 | U | mg/L | 0.016 | mg/L | 0.08 | mg/L | Final
180 | bq | Residential | 1st Floor | Kitchen Sink | S214bq | 2016-05-10 | 10:15 | Sample from spigot that bypassed whole house filter Whole house filter not initially bypassed before stagnation 1L bottles taken from the spigot bypassing the house filter in the basement then took 125 mL and 500mL bottles from kitchen sink on first | Used Filter | 8 | Lead | Y | 0.81 |  | ug/L | 0.04 | ug/L | 0.5 | ug/L | Final
180 | bq | Residential | 1st Floor | Kitchen Sink | S214bq | 2016-05-10 | 10:15 | Sample from spigot that bypassed whole house filter Whole house filter not initially bypassed before stagnation 1L bottles taken from the spigot bypassing the house filter in the basement then took 125 mL and 500mL bottles from kitchen sink on first | Used Filter | 8 | Magnesium | Y | 7.82 |  | mg/L | 0.022 | mg/L | 0.2 | mg/L | Final
180 | bq | Residential | 1st Floor | Kitchen Sink | S214bq | 2016-05-10 | 10:15 | Sample from spigot that bypassed whole house filter Whole house filter not initially bypassed before stagnation 1L bottles taken from the spigot bypassing the house filter in the basement then took 125 mL and 500mL bottles from kitchen sink on first | Used Filter | 8 | Manganese | N | 0.008 | U | mg/L | 0.0016 | mg/L | 0.008 | mg/L | Final
180 | bq | Residential | 1st Floor | Kitchen Sink | S214bq | 2016-05-10 | 10:15 | Sample from spigot that bypassed whole house filter Whole house filter not initially bypassed before stagnation 1L bottles taken from the spigot bypassing the house filter in the basement then took 125 mL and 500mL bottles from kitchen sink on first | Used Filter | 8 | Nickel | N | 0.006 | U | mg/L | 0.0018 | mg/L | 0.006 | mg/L | Final
180 | bq | Residential | 1st Floor | Kitchen Sink | S214bq | 2016-05-10 | 10:15 | Sample from spigot that bypassed whole house filter Whole house filter not initially bypassed before stagnation 1L bottles taken from the spigot bypassing the house filter in the basement then took 125 mL and 500mL bottles from kitchen sink on first | Used Filter | 8 | Potassium | Y | 1.04 |  | mg/L | 0.072 | mg/L | 0.8 | mg/L | Final
180 | bq | Residential | 1st Floor | Kitchen Sink | S214bq | 2016-05-10 | 10:15 | Sample from spigot that bypassed whole house filter Whole house filter not initially bypassed before stagnation 1L bottles taken from the spigot bypassing the house filter in the basement then took 125 mL and 500mL bottles from kitchen sink on first | Used Filter | 8 | Sodium | Y | 4.85 |  | mg/L | 0.036 | mg/L | 0.4 | mg/L | Final
180 | bq | Residential | 1st Floor | Kitchen Sink | S214bq | 2016-05-10 | 10:15 | Sample from spigot that bypassed whole house filter Whole house filter not initially bypassed before stagnation 1L bottles taken from the spigot bypassing the house filter in the basement then took 125 mL and 500mL bottles from kitchen sink on first | Used Filter | 8 | Tin | N | 0.02 | U | mg/L | 0.0041 | mg/L | 0.02 | mg/L | Final
180 | bq | Residential | 1st Floor | Kitchen Sink | S214bq | 2016-05-10 | 10:15 | Sample from spigot that bypassed whole house filter Whole house filter not initially bypassed before stagnation 1L bottles taken from the spigot bypassing the house filter in the basement then took 125 mL and 500mL bottles from kitchen sink on first | Used Filter | 8 | Zinc | Y | 0.0637 |  | mg/L | 0.69 | ug/L | 10 | ug/L | Final
180 | bq | Residential | 1st Floor | Kitchen Sink | S215bq | 2016-05-10 | 10:15 | Sample from spigot that bypassed whole house filter Whole house filter not initially bypassed before stagnation 1L bottles taken from the spigot bypassing the house filter in the basement then took 125 mL and 500mL bottles from kitchen sink on first | Used Filter | 8 | Aluminum | N | 0.2 | U | mg/L | 0.027 | mg/L | 0.2 | mg/L | Final
180 | bq | Residential | 1st Floor | Kitchen Sink | S215bq | 2016-05-10 | 10:15 | Sample from spigot that bypassed whole house filter Whole house filter not initially bypassed before stagnation 1L bottles taken from the spigot bypassing the house filter in the basement then took 125 mL and 500mL bottles from kitchen sink on first | Used Filter | 8 | Cadmium | N | 2 | U | ug/L | 0.00021 | mg/L | 0.002 | mg/L | Final
180 | bq | Residential | 1st Floor | Kitchen Sink | S215bq | 2016-05-10 | 10:15 | Sample from spigot that bypassed whole house filter Whole house filter not initially bypassed before stagnation 1L bottles taken from the spigot bypassing the house filter in the basement then took 125 mL and 500mL bottles from kitchen sink on first | Used Filter | 8 | Calcium | Y | 27.1 |  | mg/L | 0.021 | mg/L | 0.2 | mg/L | Final
180 | bq | Residential | 1st Floor | Kitchen Sink | S215bq | 2016-05-10 | 10:15 | Sample from spigot that bypassed whole house filter Whole house filter not initially bypassed before stagnation 1L bottles taken from the spigot bypassing the house filter in the basement then took 125 mL and 500mL bottles from kitchen sink on first | Used Filter | 8 | Chromium | N | 5 | U | ug/L | 0.00086 | mg/L | 0.005 | mg/L | Final
180 | bq | Residential | 1st Floor | Kitchen Sink | S215bq | 2016-05-10 | 10:15 | Sample from spigot that bypassed whole house filter Whole house filter not initially bypassed before stagnation 1L bottles taken from the spigot bypassing the house filter in the basement then took 125 mL and 500mL bottles from kitchen sink on first | Used Filter | 8 | Copper | Y | 7.63 |  | ug/L | 0.07 | ug/L | 1 | ug/L | Final
180 | bq | Residential | 1st Floor | Kitchen Sink | S215bq | 2016-05-10 | 10:15 | Sample from spigot that bypassed whole house filter Whole house filter not initially bypassed before stagnation 1L bottles taken from the spigot bypassing the house filter in the basement then took 125 mL and 500mL bottles from kitchen sink on first | Used Filter | 8 | Iron | N | 0.08 | U | mg/L | 0.016 | mg/L | 0.08 | mg/L | Final
180 | bq | Residential | 1st Floor | Kitchen Sink | S215bq | 2016-05-10 | 10:15 | Sample from spigot that bypassed whole house filter Whole house filter not initially bypassed before stagnation 1L bottles taken from the spigot bypassing the house filter in the basement then took 125 mL and 500mL bottles from kitchen sink on first | Used Filter | 8 | Lead | Y | 0.77 |  | ug/L | 0.04 | ug/L | 0.5 | ug/L | Final
180 | bq | Residential | 1st Floor | Kitchen Sink | S215bq | 2016-05-10 | 10:15 | Sample from spigot that bypassed whole house filter Whole house filter not initially bypassed before stagnation 1L bottles taken from the spigot bypassing the house filter in the basement then took 125 mL and 500mL bottles from kitchen sink on first | Used Filter | 8 | Magnesium | Y | 7.83 |  | mg/L | 0.022 | mg/L | 0.2 | mg/L | Final
180 | bq | Residential | 1st Floor | Kitchen Sink | S215bq | 2016-05-10 | 10:15 | Sample from spigot that bypassed whole house filter Whole house filter not initially bypassed before stagnation 1L bottles taken from the spigot bypassing the house filter in the basement then took 125 mL and 500mL bottles from kitchen sink on first | Used Filter | 8 | Manganese | N | 0.008 | U | mg/L | 0.0016 | mg/L | 0.008 | mg/L | Final
180 | bq | Residential | 1st Floor | Kitchen Sink | S215bq | 2016-05-10 | 10:15 | Sample from spigot that bypassed whole house filter Whole house filter not initially bypassed before stagnation 1L bottles taken from the spigot bypassing the house filter in the basement then took 125 mL and 500mL bottles from kitchen sink on first | Used Filter | 8 | Nickel | N | 0.006 | U | mg/L | 0.0018 | mg/L | 0.006 | mg/L | Final
180 | bq | Residential | 1st Floor | Kitchen Sink | S215bq | 2016-05-10 | 10:15 | Sample from spigot that bypassed whole house filter Whole house filter not initially bypassed before stagnation 1L bottles taken from the spigot bypassing the house filter in the basement then took 125 mL and 500mL bottles from kitchen sink on first | Used Filter | 8 | Potassium | Y | 1.08 |  | mg/L | 0.072 | mg/L | 0.8 | mg/L | Final
180 | bq | Residential | 1st Floor | Kitchen Sink | S215bq | 2016-05-10 | 10:15 | Sample from spigot that bypassed whole house filter Whole house filter not initially bypassed before stagnation 1L bottles taken from the spigot bypassing the house filter in the basement then took 125 mL and 500mL bottles from kitchen sink on first | Used Filter | 8 | Sodium | Y | 4.83 |  | mg/L | 0.036 | mg/L | 0.4 | mg/L | Final
180 | bq | Residential | 1st Floor | Kitchen Sink | S215bq | 2016-05-10 | 10:15 | Sample from spigot that bypassed whole house filter Whole house filter not initially bypassed before stagnation 1L bottles taken from the spigot bypassing the house filter in the basement then took 125 mL and 500mL bottles from kitchen sink on first | Used Filter | 8 | Tin | N | 0.02 | U | mg/L | 0.0041 | mg/L | 0.02 | mg/L | Final
180 | bq | Residential | 1st Floor | Kitchen Sink | S215bq | 2016-05-10 | 10:15 | Sample from spigot that bypassed whole house filter Whole house filter not initially bypassed before stagnation 1L bottles taken from the spigot bypassing the house filter in the basement then took 125 mL and 500mL bottles from kitchen sink on first | Used Filter | 8 | Zinc | Y | 0.0631 |  | mg/L | 0.69 | ug/L | 10 | ug/L | Final
180 | bq | Residential | 1st Floor | Kitchen Sink | S216bq | 2016-05-10 | 10:15 | Sample from spigot that bypassed whole house filter Whole house filter not initially bypassed before stagnation 1L bottles taken from the spigot bypassing the house filter in the basement then took 125 mL and 500mL bottles from kitchen sink on first | Used Filter | 8 | Aluminum | N | 0.2 | U | mg/L | 0.027 | mg/L | 0.2 | mg/L | Final
180 | bq | Residential | 1st Floor | Kitchen Sink | S216bq | 2016-05-10 | 10:15 | Sample from spigot that bypassed whole house filter Whole house filter not initially bypassed before stagnation 1L bottles taken from the spigot bypassing the house filter in the basement then took 125 mL and 500mL bottles from kitchen sink on first | Used Filter | 8 | Cadmium | N | 2 | U | ug/L | 0.00021 | mg/L | 0.002 | mg/L | Final
180 | bq | Residential | 1st Floor | Kitchen Sink | S216bq | 2016-05-10 | 10:15 | Sample from spigot that bypassed whole house filter Whole house filter not initially bypassed before stagnation 1L bottles taken from the spigot bypassing the house filter in the basement then took 125 mL and 500mL bottles from kitchen sink on first | Used Filter | 8 | Calcium | Y | 27.9 |  | mg/L | 0.021 | mg/L | 0.2 | mg/L | Final
180 | bq | Residential | 1st Floor | Kitchen Sink | S216bq | 2016-05-10 | 10:15 | Sample from spigot that bypassed whole house filter Whole house filter not initially bypassed before stagnation 1L bottles taken from the spigot bypassing the house filter in the basement then took 125 mL and 500mL bottles from kitchen sink on first | Used Filter | 8 | Chromium | N | 5 | U | ug/L | 0.00086 | mg/L | 0.005 | mg/L | Final
180 | bq | Residential | 1st Floor | Kitchen Sink | S216bq | 2016-05-10 | 10:15 | Sample from spigot that bypassed whole house filter Whole house filter not initially bypassed before stagnation 1L bottles taken from the spigot bypassing the house filter in the basement then took 125 mL and 500mL bottles from kitchen sink on first | Used Filter | 8 | Copper | Y | 7.71 |  | ug/L | 0.07 | ug/L | 1 | ug/L | Final
180 | bq | Residential | 1st Floor | Kitchen Sink | S216bq | 2016-05-10 | 10:15 | Sample from spigot that bypassed whole house filter Whole house filter not initially bypassed before stagnation 1L bottles taken from the spigot bypassing the house filter in the basement then took 125 mL and 500mL bottles from kitchen sink on first | Used Filter | 8 | Iron | N | 0.08 | U | mg/L | 0.016 | mg/L | 0.08 | mg/L | Final
180 | bq | Residential | 1st Floor | Kitchen Sink | S216bq | 2016-05-10 | 10:15 | Sample from spigot that bypassed whole house filter Whole house filter not initially bypassed before stagnation 1L bottles taken from the spigot bypassing the house filter in the basement then took 125 mL and 500mL bottles from kitchen sink on first | Used Filter | 8 | Lead | Y | 0.77 |  | ug/L | 0.04 | ug/L | 0.5 | ug/L | Final
180 | bq | Residential | 1st Floor | Kitchen Sink | S216bq | 2016-05-10 | 10:15 | Sample from spigot that bypassed whole house filter Whole house filter not initially bypassed before stagnation 1L bottles taken from the spigot bypassing the house filter in the basement then took 125 mL and 500mL bottles from kitchen sink on first | Used Filter | 8 | Magnesium | Y | 7.77 |  | mg/L | 0.022 | mg/L | 0.2 | mg/L | Final
180 | bq | Residential | 1st Floor | Kitchen Sink | S216bq | 2016-05-10 | 10:15 | Sample from spigot that bypassed whole house filter Whole house filter not initially bypassed before stagnation 1L bottles taken from the spigot bypassing the house filter in the basement then took 125 mL and 500mL bottles from kitchen sink on first | Used Filter | 8 | Manganese | N | 0.008 | U | mg/L | 0.0016 | mg/L | 0.008 | mg/L | Final
180 | bq | Residential | 1st Floor | Kitchen Sink | S216bq | 2016-05-10 | 10:15 | Sample from spigot that bypassed whole house filter Whole house filter not initially bypassed before stagnation 1L bottles taken from the spigot bypassing the house filter in the basement then took 125 mL and 500mL bottles from kitchen sink on first | Used Filter | 8 | Nickel | N | 0.006 | U | mg/L | 0.0018 | mg/L | 0.006 | mg/L | Final
180 | bq | Residential | 1st Floor | Kitchen Sink | S216bq | 2016-05-10 | 10:15 | Sample from spigot that bypassed whole house filter Whole house filter not initially bypassed before stagnation 1L bottles taken from the spigot bypassing the house filter in the basement then took 125 mL and 500mL bottles from kitchen sink on first | Used Filter | 8 | Potassium | Y | 1.01 |  | mg/L | 0.072 | mg/L | 0.8 | mg/L | Final
180 | bq | Residential | 1st Floor | Kitchen Sink | S216bq | 2016-05-10 | 10:15 | Sample from spigot that bypassed whole house filter Whole house filter not initially bypassed before stagnation 1L bottles taken from the spigot bypassing the house filter in the basement then took 125 mL and 500mL bottles from kitchen sink on first | Used Filter | 8 | Sodium | Y | 4.82 |  | mg/L | 0.036 | mg/L | 0.4 | mg/L | Final
180 | bq | Residential | 1st Floor | Kitchen Sink | S216bq | 2016-05-10 | 10:15 | Sample from spigot that bypassed whole house filter Whole house filter not initially bypassed before stagnation 1L bottles taken from the spigot bypassing the house filter in the basement then took 125 mL and 500mL bottles from kitchen sink on first | Used Filter | 8 | Tin | N | 0.02 | U | mg/L | 0.0041 | mg/L | 0.02 | mg/L | Final
180 | bq | Residential | 1st Floor | Kitchen Sink | S216bq | 2016-05-10 | 10:15 | Sample from spigot that bypassed whole house filter Whole house filter not initially bypassed before stagnation 1L bottles taken from the spigot bypassing the house filter in the basement then took 125 mL and 500mL bottles from kitchen sink on first | Used Filter | 8 | Zinc | Y | 0.0644 |  | mg/L | 0.69 | ug/L | 10 | ug/L | Final
180 | bq | Residential | Basement | Spigot | S217bq | 2016-05-10 | 10:15 | Sample from spigot that bypassed whole house filter Whole house filter not initially bypassed before stagnation 1L bottles taken from the spigot bypassing the house filter in the basement then took 125 mL and 500mL bottles from kitchen sink on first | No Filter | 8 | Aluminum | N | 0.2 | U | mg/L | 0.027 | mg/L | 0.2 | mg/L | Final
180 | bq | Residential | Basement | Spigot | S217bq | 2016-05-10 | 10:15 | Sample from spigot that bypassed whole house filter Whole house filter not initially bypassed before stagnation 1L bottles taken from the spigot bypassing the house filter in the basement then took 125 mL and 500mL bottles from kitchen sink on first | No Filter | 8 | Cadmium | N | 2 | U | ug/L | 0.00021 | mg/L | 0.002 | mg/L | Final
180 | bq | Residential | Basement | Spigot | S217bq | 2016-05-10 | 10:15 | Sample from spigot that bypassed whole house filter Whole house filter not initially bypassed before stagnation 1L bottles taken from the spigot bypassing the house filter in the basement then took 125 mL and 500mL bottles from kitchen sink on first | No Filter | 8 | Calcium | Y | 28.1 |  | mg/L | 0.021 | mg/L | 0.2 | mg/L | Final
180 | bq | Residential | Basement | Spigot | S217bq | 2016-05-10 | 10:15 | Sample from spigot that bypassed whole house filter Whole house filter not initially bypassed before stagnation 1L bottles taken from the spigot bypassing the house filter in the basement then took 125 mL and 500mL bottles from kitchen sink on first | No Filter | 8 | Chromium | N | 5 | U | ug/L | 0.00086 | mg/L | 0.005 | mg/L | Final
180 | bq | Residential | Basement | Spigot | S217bq | 2016-05-10 | 10:15 | Sample from spigot that bypassed whole house filter Whole house filter not initially bypassed before stagnation 1L bottles taken from the spigot bypassing the house filter in the basement then took 125 mL and 500mL bottles from kitchen sink on first | No Filter | 8 | Copper | Y | 17.8 |  | ug/L | 0.07 | ug/L | 1 | ug/L | Final
180 | bq | Residential | Basement | Spigot | S217bq | 2016-05-10 | 10:15 | Sample from spigot that bypassed whole house filter Whole house filter not initially bypassed before stagnation 1L bottles taken from the spigot bypassing the house filter in the basement then took 125 mL and 500mL bottles from kitchen sink on first | No Filter | 8 | Iron | N | 0.08 | U | mg/L | 0.016 | mg/L | 0.08 | mg/L | Final
180 | bq | Residential | Basement | Spigot | S217bq | 2016-05-10 | 10:15 | Sample from spigot that bypassed whole house filter Whole house filter not initially bypassed before stagnation 1L bottles taken from the spigot bypassing the house filter in the basement then took 125 mL and 500mL bottles from kitchen sink on first | No Filter | 8 | Lead | Y | 60.4 |  | ug/L | 0.04 | ug/L | 0.5 | ug/L | Final
180 | bq | Residential | Basement | Spigot | S217bq | 2016-05-10 | 10:15 | Sample from spigot that bypassed whole house filter Whole house filter not initially bypassed before stagnation 1L bottles taken from the spigot bypassing the house filter in the basement then took 125 mL and 500mL bottles from kitchen sink on first | No Filter | 8 | Magnesium | Y | 8 |  | mg/L | 0.022 | mg/L | 0.2 | mg/L | Final
180 | bq | Residential | Basement | Spigot | S217bq | 2016-05-10 | 10:15 | Sample from spigot that bypassed whole house filter Whole house filter not initially bypassed before stagnation 1L bottles taken from the spigot bypassing the house filter in the basement then took 125 mL and 500mL bottles from kitchen sink on first | No Filter | 8 | Manganese | N | 0.008 | U | mg/L | 0.0016 | mg/L | 0.008 | mg/L | Final
180 | bq | Residential | Basement | Spigot | S217bq | 2016-05-10 | 10:15 | Sample from spigot that bypassed whole house filter Whole house filter not initially bypassed before stagnation 1L bottles taken from the spigot bypassing the house filter in the basement then took 125 mL and 500mL bottles from kitchen sink on first | No Filter | 8 | Nickel | N | 0.006 | U | mg/L | 0.0018 | mg/L | 0.006 | mg/L | Final
180 | bq | Residential | Basement | Spigot | S217bq | 2016-05-10 | 10:15 | Sample from spigot that bypassed whole house filter Whole house filter not initially bypassed before stagnation 1L bottles taken from the spigot bypassing the house filter in the basement then took 125 mL and 500mL bottles from kitchen sink on first | No Filter | 8 | Potassium | Y | 0.992 |  | mg/L | 0.072 | mg/L | 0.8 | mg/L | Final
180 | bq | Residential | Basement | Spigot | S217bq | 2016-05-10 | 10:15 | Sample from spigot that bypassed whole house filter Whole house filter not initially bypassed before stagnation 1L bottles taken from the spigot bypassing the house filter in the basement then took 125 mL and 500mL bottles from kitchen sink on first | No Filter | 8 | Sodium | Y | 4.85 |  | mg/L | 0.036 | mg/L | 0.4 | mg/L | Final
180 | bq | Residential | Basement | Spigot | S217bq | 2016-05-10 | 10:15 | Sample from spigot that bypassed whole house filter Whole house filter not initially bypassed before stagnation 1L bottles taken from the spigot bypassing the house filter in the basement then took 125 mL and 500mL bottles from kitchen sink on first | No Filter | 8 | Tin | N | 0.02 | U | mg/L | 0.0041 | mg/L | 0.02 | mg/L | Final
180 | bq | Residential | Basement | Spigot | S217bq | 2016-05-10 | 10:15 | Sample from spigot that bypassed whole house filter Whole house filter not initially bypassed before stagnation 1L bottles taken from the spigot bypassing the house filter in the basement then took 125 mL and 500mL bottles from kitchen sink on first | No Filter | 8 | Zinc | Y | 0.255 |  | mg/L | 0.69 | ug/L | 10 | ug/L | Final
180 | bq | Residential | Basement | Spigot | S218bq | 2016-05-10 | 10:15 | Sample from spigot that bypassed whole house filter Whole house filter not initially bypassed before stagnation 1L bottles taken from the spigot bypassing the house filter in the basement then took 125 mL and 500mL bottles from kitchen sink on first | No Filter | 8 | Aluminum | N | 0.2 | U | mg/L | 0.027 | mg/L | 0.2 | mg/L | Final
180 | bq | Residential | Basement | Spigot | S218bq | 2016-05-10 | 10:15 | Sample from spigot that bypassed whole house filter Whole house filter not initially bypassed before stagnation 1L bottles taken from the spigot bypassing the house filter in the basement then took 125 mL and 500mL bottles from kitchen sink on first | No Filter | 8 | Cadmium | N | 2 | U | ug/L | 0.00021 | mg/L | 0.002 | mg/L | Final
180 | bq | Residential | Basement | Spigot | S218bq | 2016-05-10 | 10:15 | Sample from spigot that bypassed whole house filter Whole house filter not initially bypassed before stagnation 1L bottles taken from the spigot bypassing the house filter in the basement then took 125 mL and 500mL bottles from kitchen sink on first | No Filter | 8 | Calcium | Y | 27.1 |  | mg/L | 0.021 | mg/L | 0.2 | mg/L | Final
180 | bq | Residential | Basement | Spigot | S218bq | 2016-05-10 | 10:15 | Sample from spigot that bypassed whole house filter Whole house filter not initially bypassed before stagnation 1L bottles taken from the spigot bypassing the house filter in the basement then took 125 mL and 500mL bottles from kitchen sink on first | No Filter | 8 | Chromium | N | 5 | U | ug/L | 0.00086 | mg/L | 0.005 | mg/L | Final
180 | bq | Residential | Basement | Spigot | S218bq | 2016-05-10 | 10:15 | Sample from spigot that bypassed whole house filter Whole house filter not initially bypassed before stagnation 1L bottles taken from the spigot bypassing the house filter in the basement then took 125 mL and 500mL bottles from kitchen sink on first | No Filter | 8 | Copper | Y | 19.5 |  | ug/L | 0.07 | ug/L | 1 | ug/L | Final
180 | bq | Residential | Basement | Spigot | S218bq | 2016-05-10 | 10:15 | Sample from spigot that bypassed whole house filter Whole house filter not initially bypassed before stagnation 1L bottles taken from the spigot bypassing the house filter in the basement then took 125 mL and 500mL bottles from kitchen sink on first | No Filter | 8 | Iron | N | 0.08 | U | mg/L | 0.016 | mg/L | 0.08 | mg/L | Final
180 | bq | Residential | Basement | Spigot | S218bq | 2016-05-10 | 10:15 | Sample from spigot that bypassed whole house filter Whole house filter not initially bypassed before stagnation 1L bottles taken from the spigot bypassing the house filter in the basement then took 125 mL and 500mL bottles from kitchen sink on first | No Filter | 8 | Lead | Y | 21.4 |  | ug/L | 0.04 | ug/L | 0.5 | ug/L | Final
180 | bq | Residential | Basement | Spigot | S218bq | 2016-05-10 | 10:15 | Sample from spigot that bypassed whole house filter Whole house filter not initially bypassed before stagnation 1L bottles taken from the spigot bypassing the house filter in the basement then took 125 mL and 500mL bottles from kitchen sink on first | No Filter | 8 | Magnesium | Y | 7.9 |  | mg/L | 0.022 | mg/L | 0.2 | mg/L | Final
180 | bq | Residential | Basement | Spigot | S218bq | 2016-05-10 | 10:15 | Sample from spigot that bypassed whole house filter Whole house filter not initially bypassed before stagnation 1L bottles taken from the spigot bypassing the house filter in the basement then took 125 mL and 500mL bottles from kitchen sink on first | No Filter | 8 | Manganese | N | 0.008 | U | mg/L | 0.0016 | mg/L | 0.008 | mg/L | Final
180 | bq | Residential | Basement | Spigot | S218bq | 2016-05-10 | 10:15 | Sample from spigot that bypassed whole house filter Whole house filter not initially bypassed before stagnation 1L bottles taken from the spigot bypassing the house filter in the basement then took 125 mL and 500mL bottles from kitchen sink on first | No Filter | 8 | Nickel | N | 0.006 | U | mg/L | 0.0018 | mg/L | 0.006 | mg/L | Final
180 | bq | Residential | Basement | Spigot | S218bq | 2016-05-10 | 10:15 | Sample from spigot that bypassed whole house filter Whole house filter not initially bypassed before stagnation 1L bottles taken from the spigot bypassing the house filter in the basement then took 125 mL and 500mL bottles from kitchen sink on first | No Filter | 8 | Potassium | Y | 1.02 |  | mg/L | 0.072 | mg/L | 0.8 | mg/L | Final
180 | bq | Residential | Basement | Spigot | S218bq | 2016-05-10 | 10:15 | Sample from spigot that bypassed whole house filter Whole house filter not initially bypassed before stagnation 1L bottles taken from the spigot bypassing the house filter in the basement then took 125 mL and 500mL bottles from kitchen sink on first | No Filter | 8 | Sodium | Y | 4.79 |  | mg/L | 0.036 | mg/L | 0.4 | mg/L | Final
180 | bq | Residential | Basement | Spigot | S218bq | 2016-05-10 | 10:15 | Sample from spigot that bypassed whole house filter Whole house filter not initially bypassed before stagnation 1L bottles taken from the spigot bypassing the house filter in the basement then took 125 mL and 500mL bottles from kitchen sink on first | No Filter | 8 | Tin | N | 0.02 | U | mg/L | 0.0041 | mg/L | 0.02 | mg/L | Final
180 | bq | Residential | Basement | Spigot | S218bq | 2016-05-10 | 10:15 | Sample from spigot that bypassed whole house filter Whole house filter not initially bypassed before stagnation 1L bottles taken from the spigot bypassing the house filter in the basement then took 125 mL and 500mL bottles from kitchen sink on first | No Filter | 8 | Zinc | Y | 0.264 |  | mg/L | 0.69 | ug/L | 10 | ug/L | Final
180 | bq | Residential | Basement | Spigot | S219bq | 2016-05-10 | 10:15 | Sample from spigot that bypassed whole house filter Whole house filter not initially bypassed before stagnation 1L bottles taken from the spigot bypassing the house filter in the basement then took 125 mL and 500mL bottles from kitchen sink on first | No Filter | 8 | Aluminum | N | 0.4 | UD | mg/L | 0.054 | mg/L | 0.4 | mg/L | Final
180 | bq | Residential | Basement | Spigot | S219bq | 2016-05-10 | 10:15 | Sample from spigot that bypassed whole house filter Whole house filter not initially bypassed before stagnation 1L bottles taken from the spigot bypassing the house filter in the basement then took 125 mL and 500mL bottles from kitchen sink on first | No Filter | 8 | Cadmium | N | 4 | UD | ug/L | 0.00042 | mg/L | 0.004 | mg/L | Final
180 | bq | Residential | Basement | Spigot | S219bq | 2016-05-10 | 10:15 | Sample from spigot that bypassed whole house filter Whole house filter not initially bypassed before stagnation 1L bottles taken from the spigot bypassing the house filter in the basement then took 125 mL and 500mL bottles from kitchen sink on first | No Filter | 8 | Calcium | Y | 33.4 | D | mg/L | 0.042 | mg/L | 0.4 | mg/L | Final
180 | bq | Residential | Basement | Spigot | S219bq | 2016-05-10 | 10:15 | Sample from spigot that bypassed whole house filter Whole house filter not initially bypassed before stagnation 1L bottles taken from the spigot bypassing the house filter in the basement then took 125 mL and 500mL bottles from kitchen sink on first | No Filter | 8 | Chromium | N | 10 | UD | ug/L | 0.00172 | mg/L | 0.01 | mg/L | Final
180 | bq | Residential | Basement | Spigot | S219bq | 2016-05-10 | 10:15 | Sample from spigot that bypassed whole house filter Whole house filter not initially bypassed before stagnation 1L bottles taken from the spigot bypassing the house filter in the basement then took 125 mL and 500mL bottles from kitchen sink on first | No Filter | 8 | Copper | Y | 47.7 |  | ug/L | 0.07 | ug/L | 1 | ug/L | Final
180 | bq | Residential | Basement | Spigot | S219bq | 2016-05-10 | 10:15 | Sample from spigot that bypassed whole house filter Whole house filter not initially bypassed before stagnation 1L bottles taken from the spigot bypassing the house filter in the basement then took 125 mL and 500mL bottles from kitchen sink on first | No Filter | 8 | Iron | N | 0.16 | UD | mg/L | 0.032 | mg/L | 0.16 | mg/L | Final
180 | bq | Residential | Basement | Spigot | S219bq | 2016-05-10 | 10:15 | Sample from spigot that bypassed whole house filter Whole house filter not initially bypassed before stagnation 1L bottles taken from the spigot bypassing the house filter in the basement then took 125 mL and 500mL bottles from kitchen sink on first | No Filter | 8 | Lead | Y | 52.5 |  | ug/L | 0.04 | ug/L | 0.5 | ug/L | Final
180 | bq | Residential | Basement | Spigot | S219bq | 2016-05-10 | 10:15 | Sample from spigot that bypassed whole house filter Whole house filter not initially bypassed before stagnation 1L bottles taken from the spigot bypassing the house filter in the basement then took 125 mL and 500mL bottles from kitchen sink on first | No Filter | 8 | Magnesium | Y | 8.01 | D | mg/L | 0.044 | mg/L | 0.4 | mg/L | Final
180 | bq | Residential | Basement | Spigot | S219bq | 2016-05-10 | 10:15 | Sample from spigot that bypassed whole house filter Whole house filter not initially bypassed before stagnation 1L bottles taken from the spigot bypassing the house filter in the basement then took 125 mL and 500mL bottles from kitchen sink on first | No Filter | 8 | Manganese | Y | 0.0174 | D | mg/L | 0.0032 | mg/L | 0.016 | mg/L | Final
180 | bq | Residential | Basement | Spigot | S219bq | 2016-05-10 | 10:15 | Sample from spigot that bypassed whole house filter Whole house filter not initially bypassed before stagnation 1L bottles taken from the spigot bypassing the house filter in the basement then took 125 mL and 500mL bottles from kitchen sink on first | No Filter | 8 | Nickel | N | 0.012 | UD | mg/L | 0.0036 | mg/L | 0.012 | mg/L | Final
180 | bq | Residential | Basement | Spigot | S219bq | 2016-05-10 | 10:15 | Sample from spigot that bypassed whole house filter Whole house filter not initially bypassed before stagnation 1L bottles taken from the spigot bypassing the house filter in the basement then took 125 mL and 500mL bottles from kitchen sink on first | No Filter | 8 | Potassium | N | 1.6 | UD | mg/L | 0.144 | mg/L | 1.6 | mg/L | Final
180 | bq | Residential | Basement | Spigot | S219bq | 2016-05-10 | 10:15 | Sample from spigot that bypassed whole house filter Whole house filter not initially bypassed before stagnation 1L bottles taken from the spigot bypassing the house filter in the basement then took 125 mL and 500mL bottles from kitchen sink on first | No Filter | 8 | Sodium | Y | 5.21 | D | mg/L | 0.072 | mg/L | 0.8 | mg/L | Final
180 | bq | Residential | Basement | Spigot | S219bq | 2016-05-10 | 10:15 | Sample from spigot that bypassed whole house filter Whole house filter not initially bypassed before stagnation 1L bottles taken from the spigot bypassing the house filter in the basement then took 125 mL and 500mL bottles from kitchen sink on first | No Filter | 8 | Tin | N | 0.04 | UD | mg/L | 0.0082 | mg/L | 0.04 | mg/L | Final
180 | bq | Residential | Basement | Spigot | S219bq | 2016-05-10 | 10:15 | Sample from spigot that bypassed whole house filter Whole house filter not initially bypassed before stagnation 1L bottles taken from the spigot bypassing the house filter in the basement then took 125 mL and 500mL bottles from kitchen sink on first | No Filter | 8 | Zinc | Y | 0.323 |  | mg/L | 0.69 | ug/L | 10 | ug/L | Final
180 | bq | Residential | Basement | Spigot | S220bq | 2016-05-10 | 10:15 | Sample from spigot that bypassed whole house filter Whole house filter not initially bypassed before stagnation 1L bottles taken from the spigot bypassing the house filter in the basement then took 125 mL and 500mL bottles from kitchen sink on first | No Filter | 8 | Aluminum | N | 0.2 | U | mg/L | 0.027 | mg/L | 0.2 | mg/L | Final
180 | bq | Residential | Basement | Spigot | S220bq | 2016-05-10 | 10:15 | Sample from spigot that bypassed whole house filter Whole house filter not initially bypassed before stagnation 1L bottles taken from the spigot bypassing the house filter in the basement then took 125 mL and 500mL bottles from kitchen sink on first | No Filter | 8 | Cadmium | N | 2 | U | ug/L | 0.00021 | mg/L | 0.002 | mg/L | Final
180 | bq | Residential | Basement | Spigot | S220bq | 2016-05-10 | 10:15 | Sample from spigot that bypassed whole house filter Whole house filter not initially bypassed before stagnation 1L bottles taken from the spigot bypassing the house filter in the basement then took 125 mL and 500mL bottles from kitchen sink on first | No Filter | 8 | Calcium | Y | 27 |  | mg/L | 0.021 | mg/L | 0.2 | mg/L | Final
180 | bq | Residential | Basement | Spigot | S220bq | 2016-05-10 | 10:15 | Sample from spigot that bypassed whole house filter Whole house filter not initially bypassed before stagnation 1L bottles taken from the spigot bypassing the house filter in the basement then took 125 mL and 500mL bottles from kitchen sink on first | No Filter | 8 | Chromium | N | 5 | U | ug/L | 0.00086 | mg/L | 0.005 | mg/L | Final
180 | bq | Residential | Basement | Spigot | S220bq | 2016-05-10 | 10:15 | Sample from spigot that bypassed whole house filter Whole house filter not initially bypassed before stagnation 1L bottles taken from the spigot bypassing the house filter in the basement then took 125 mL and 500mL bottles from kitchen sink on first | No Filter | 8 | Copper | Y | 18.8 |  | ug/L | 0.07 | ug/L | 1 | ug/L | Final
180 | bq | Residential | Basement | Spigot | S220bq | 2016-05-10 | 10:15 | Sample from spigot that bypassed whole house filter Whole house filter not initially bypassed before stagnation 1L bottles taken from the spigot bypassing the house filter in the basement then took 125 mL and 500mL bottles from kitchen sink on first | No Filter | 8 | Iron | N | 0.08 | U | mg/L | 0.016 | mg/L | 0.08 | mg/L | Final
180 | bq | Residential | Basement | Spigot | S220bq | 2016-05-10 | 10:15 | Sample from spigot that bypassed whole house filter Whole house filter not initially bypassed before stagnation 1L bottles taken from the spigot bypassing the house filter in the basement then took 125 mL and 500mL bottles from kitchen sink on first | No Filter | 8 | Lead | Y | 76.7 |  | ug/L | 0.04 | ug/L | 0.5 | ug/L | Final
180 | bq | Residential | Basement | Spigot | S220bq | 2016-05-10 | 10:15 | Sample from spigot that bypassed whole house filter Whole house filter not initially bypassed before stagnation 1L bottles taken from the spigot bypassing the house filter in the basement then took 125 mL and 500mL bottles from kitchen sink on first | No Filter | 8 | Magnesium | Y | 7.85 |  | mg/L | 0.022 | mg/L | 0.2 | mg/L | Final
180 | bq | Residential | Basement | Spigot | S220bq | 2016-05-10 | 10:15 | Sample from spigot that bypassed whole house filter Whole house filter not initially bypassed before stagnation 1L bottles taken from the spigot bypassing the house filter in the basement then took 125 mL and 500mL bottles from kitchen sink on first | No Filter | 8 | Manganese | Y | 0.0166 |  | mg/L | 0.0016 | mg/L | 0.008 | mg/L | Final
180 | bq | Residential | Basement | Spigot | S220bq | 2016-05-10 | 10:15 | Sample from spigot that bypassed whole house filter Whole house filter not initially bypassed before stagnation 1L bottles taken from the spigot bypassing the house filter in the basement then took 125 mL and 500mL bottles from kitchen sink on first | No Filter | 8 | Nickel | N | 0.006 | U | mg/L | 0.0018 | mg/L | 0.006 | mg/L | Final
180 | bq | Residential | Basement | Spigot | S220bq | 2016-05-10 | 10:15 | Sample from spigot that bypassed whole house filter Whole house filter not initially bypassed before stagnation 1L bottles taken from the spigot bypassing the house filter in the basement then took 125 mL and 500mL bottles from kitchen sink on first | No Filter | 8 | Potassium | Y | 1.01 |  | mg/L | 0.072 | mg/L | 0.8 | mg/L | Final
180 | bq | Residential | Basement | Spigot | S220bq | 2016-05-10 | 10:15 | Sample from spigot that bypassed whole house filter Whole house filter not initially bypassed before stagnation 1L bottles taken from the spigot bypassing the house filter in the basement then took 125 mL and 500mL bottles from kitchen sink on first | No Filter | 8 | Sodium | Y | 4.77 |  | mg/L | 0.036 | mg/L | 0.4 | mg/L | Final
180 | bq | Residential | Basement | Spigot | S220bq | 2016-05-10 | 10:15 | Sample from spigot that bypassed whole house filter Whole house filter not initially bypassed before stagnation 1L bottles taken from the spigot bypassing the house filter in the basement then took 125 mL and 500mL bottles from kitchen sink on first | No Filter | 8 | Tin | N | 0.02 | U | mg/L | 0.0041 | mg/L | 0.02 | mg/L | Final
180 | bq | Residential | Basement | Spigot | S220bq | 2016-05-10 | 10:15 | Sample from spigot that bypassed whole house filter Whole house filter not initially bypassed before stagnation 1L bottles taken from the spigot bypassing the house filter in the basement then took 125 mL and 500mL bottles from kitchen sink on first | No Filter | 8 | Zinc | Y | 0.242 |  | mg/L | 0.69 | ug/L | 10 | ug/L | Final
180 | bq | Residential | Basement | Spigot | S221bq | 2016-05-10 | 10:15 | Sample from spigot that bypassed whole house filter Whole house filter not initially bypassed before stagnation 1L bottles taken from the spigot bypassing the house filter in the basement then took 125 mL and 500mL bottles from kitchen sink on first | No Filter | 8 | Aluminum | N | 0.2 | U | mg/L | 0.027 | mg/L | 0.2 | mg/L | Final
180 | bq | Residential | Basement | Spigot | S221bq | 2016-05-10 | 10:15 | Sample from spigot that bypassed whole house filter Whole house filter not initially bypassed before stagnation 1L bottles taken from the spigot bypassing the house filter in the basement then took 125 mL and 500mL bottles from kitchen sink on first | No Filter | 8 | Cadmium | N | 2 | U | ug/L | 0.00021 | mg/L | 0.002 | mg/L | Final
180 | bq | Residential | Basement | Spigot | S221bq | 2016-05-10 | 10:15 | Sample from spigot that bypassed whole house filter Whole house filter not initially bypassed before stagnation 1L bottles taken from the spigot bypassing the house filter in the basement then took 125 mL and 500mL bottles from kitchen sink on first | No Filter | 8 | Calcium | Y | 26.6 |  | mg/L | 0.021 | mg/L | 0.2 | mg/L | Final
180 | bq | Residential | Basement | Spigot | S221bq | 2016-05-10 | 10:15 | Sample from spigot that bypassed whole house filter Whole house filter not initially bypassed before stagnation 1L bottles taken from the spigot bypassing the house filter in the basement then took 125 mL and 500mL bottles from kitchen sink on first | No Filter | 8 | Chromium | N | 5 | U | ug/L | 0.00086 | mg/L | 0.005 | mg/L | Final
180 | bq | Residential | Basement | Spigot | S221bq | 2016-05-10 | 10:15 | Sample from spigot that bypassed whole house filter Whole house filter not initially bypassed before stagnation 1L bottles taken from the spigot bypassing the house filter in the basement then took 125 mL and 500mL bottles from kitchen sink on first | No Filter | 8 | Copper | Y | 9.99 |  | ug/L | 0.07 | ug/L | 1 | ug/L | Final
180 | bq | Residential | Basement | Spigot | S221bq | 2016-05-10 | 10:15 | Sample from spigot that bypassed whole house filter Whole house filter not initially bypassed before stagnation 1L bottles taken from the spigot bypassing the house filter in the basement then took 125 mL and 500mL bottles from kitchen sink on first | No Filter | 8 | Iron | N | 0.08 | U | mg/L | 0.016 | mg/L | 0.08 | mg/L | Final
180 | bq | Residential | Basement | Spigot | S221bq | 2016-05-10 | 10:15 | Sample from spigot that bypassed whole house filter Whole house filter not initially bypassed before stagnation 1L bottles taken from the spigot bypassing the house filter in the basement then took 125 mL and 500mL bottles from kitchen sink on first | No Filter | 8 | Lead | Y | 28.3 |  | ug/L | 0.04 | ug/L | 0.5 | ug/L | Final
180 | bq | Residential | Basement | Spigot | S221bq | 2016-05-10 | 10:15 | Sample from spigot that bypassed whole house filter Whole house filter not initially bypassed before stagnation 1L bottles taken from the spigot bypassing the house filter in the basement then took 125 mL and 500mL bottles from kitchen sink on first | No Filter | 8 | Magnesium | Y | 7.71 |  | mg/L | 0.022 | mg/L | 0.2 | mg/L | Final
180 | bq | Residential | Basement | Spigot | S221bq | 2016-05-10 | 10:15 | Sample from spigot that bypassed whole house filter Whole house filter not initially bypassed before stagnation 1L bottles taken from the spigot bypassing the house filter in the basement then took 125 mL and 500mL bottles from kitchen sink on first | No Filter | 8 | Manganese | N | 0.008 | U | mg/L | 0.0016 | mg/L | 0.008 | mg/L | Final
180 | bq | Residential | Basement | Spigot | S221bq | 2016-05-10 | 10:15 | Sample from spigot that bypassed whole house filter Whole house filter not initially bypassed before stagnation 1L bottles taken from the spigot bypassing the house filter in the basement then took 125 mL and 500mL bottles from kitchen sink on first | No Filter | 8 | Nickel | N | 0.006 | U | mg/L | 0.0018 | mg/L | 0.006 | mg/L | Final
180 | bq | Residential | Basement | Spigot | S221bq | 2016-05-10 | 10:15 | Sample from spigot that bypassed whole house filter Whole house filter not initially bypassed before stagnation 1L bottles taken from the spigot bypassing the house filter in the basement then took 125 mL and 500mL bottles from kitchen sink on first | No Filter | 8 | Potassium | Y | 1.02 |  | mg/L | 0.072 | mg/L | 0.8 | mg/L | Final
180 | bq | Residential | Basement | Spigot | S221bq | 2016-05-10 | 10:15 | Sample from spigot that bypassed whole house filter Whole house filter not initially bypassed before stagnation 1L bottles taken from the spigot bypassing the house filter in the basement then took 125 mL and 500mL bottles from kitchen sink on first | No Filter | 8 | Sodium | Y | 4.72 |  | mg/L | 0.036 | mg/L | 0.4 | mg/L | Final
180 | bq | Residential | Basement | Spigot | S221bq | 2016-05-10 | 10:15 | Sample from spigot that bypassed whole house filter Whole house filter not initially bypassed before stagnation 1L bottles taken from the spigot bypassing the house filter in the basement then took 125 mL and 500mL bottles from kitchen sink on first | No Filter | 8 | Tin | N | 0.02 | U | mg/L | 0.0041 | mg/L | 0.02 | mg/L | Final
180 | bq | Residential | Basement | Spigot | S221bq | 2016-05-10 | 10:15 | Sample from spigot that bypassed whole house filter Whole house filter not initially bypassed before stagnation 1L bottles taken from the spigot bypassing the house filter in the basement then took 125 mL and 500mL bottles from kitchen sink on first | No Filter | 8 | Zinc | Y | 0.135 |  | mg/L | 0.69 | ug/L | 10 | ug/L | Final
180 | bq | Residential | Basement | Spigot | S222bq | 2016-05-10 | 10:15 | Sample from spigot that bypassed whole house filter Whole house filter not initially bypassed before stagnation 1L bottles taken from the spigot bypassing the house filter in the basement then took 125 mL and 500mL bottles from kitchen sink on first | No Filter | 8 | Aluminum | N | 0.2 | U | mg/L | 0.027 | mg/L | 0.2 | mg/L | Final
180 | bq | Residential | Basement | Spigot | S222bq | 2016-05-10 | 10:15 | Sample from spigot that bypassed whole house filter Whole house filter not initially bypassed before stagnation 1L bottles taken from the spigot bypassing the house filter in the basement then took 125 mL and 500mL bottles from kitchen sink on first | No Filter | 8 | Cadmium | N | 2 | U | ug/L | 0.00021 | mg/L | 0.002 | mg/L | Final
180 | bq | Residential | Basement | Spigot | S222bq | 2016-05-10 | 10:15 | Sample from spigot that bypassed whole house filter Whole house filter not initially bypassed before stagnation 1L bottles taken from the spigot bypassing the house filter in the basement then took 125 mL and 500mL bottles from kitchen sink on first | No Filter | 8 | Calcium | Y | 27.3 |  | mg/L | 0.021 | mg/L | 0.2 | mg/L | Final
180 | bq | Residential | Basement | Spigot | S222bq | 2016-05-10 | 10:15 | Sample from spigot that bypassed whole house filter Whole house filter not initially bypassed before stagnation 1L bottles taken from the spigot bypassing the house filter in the basement then took 125 mL and 500mL bottles from kitchen sink on first | No Filter | 8 | Chromium | N | 5 | U | ug/L | 0.00086 | mg/L | 0.005 | mg/L | Final
180 | bq | Residential | Basement | Spigot | S222bq | 2016-05-10 | 10:15 | Sample from spigot that bypassed whole house filter Whole house filter not initially bypassed before stagnation 1L bottles taken from the spigot bypassing the house filter in the basement then took 125 mL and 500mL bottles from kitchen sink on first | No Filter | 8 | Copper | Y | 11 |  | ug/L | 0.07 | ug/L | 1 | ug/L | Final
180 | bq | Residential | Basement | Spigot | S222bq | 2016-05-10 | 10:15 | Sample from spigot that bypassed whole house filter Whole house filter not initially bypassed before stagnation 1L bottles taken from the spigot bypassing the house filter in the basement then took 125 mL and 500mL bottles from kitchen sink on first | No Filter | 8 | Iron | N | 0.08 | U | mg/L | 0.016 | mg/L | 0.08 | mg/L | Final
180 | bq | Residential | Basement | Spigot | S222bq | 2016-05-10 | 10:15 | Sample from spigot that bypassed whole house filter Whole house filter not initially bypassed before stagnation 1L bottles taken from the spigot bypassing the house filter in the basement then took 125 mL and 500mL bottles from kitchen sink on first | No Filter | 8 | Lead | Y | 16.8 |  | ug/L | 0.04 | ug/L | 0.5 | ug/L | Final
180 | bq | Residential | Basement | Spigot | S222bq | 2016-05-10 | 10:15 | Sample from spigot that bypassed whole house filter Whole house filter not initially bypassed before stagnation 1L bottles taken from the spigot bypassing the house filter in the basement then took 125 mL and 500mL bottles from kitchen sink on first | No Filter | 8 | Magnesium | Y | 7.93 |  | mg/L | 0.022 | mg/L | 0.2 | mg/L | Final
180 | bq | Residential | Basement | Spigot | S222bq | 2016-05-10 | 10:15 | Sample from spigot that bypassed whole house filter Whole house filter not initially bypassed before stagnation 1L bottles taken from the spigot bypassing the house filter in the basement then took 125 mL and 500mL bottles from kitchen sink on first | No Filter | 8 | Manganese | N | 0.008 | U | mg/L | 0.0016 | mg/L | 0.008 | mg/L | Final
180 | bq | Residential | Basement | Spigot | S222bq | 2016-05-10 | 10:15 | Sample from spigot that bypassed whole house filter Whole house filter not initially bypassed before stagnation 1L bottles taken from the spigot bypassing the house filter in the basement then took 125 mL and 500mL bottles from kitchen sink on first | No Filter | 8 | Nickel | N | 0.006 | U | mg/L | 0.0018 | mg/L | 0.006 | mg/L | Final
180 | bq | Residential | Basement | Spigot | S222bq | 2016-05-10 | 10:15 | Sample from spigot that bypassed whole house filter Whole house filter not initially bypassed before stagnation 1L bottles taken from the spigot bypassing the house filter in the basement then took 125 mL and 500mL bottles from kitchen sink on first | No Filter | 8 | Potassium | Y | 1.03 |  | mg/L | 0.072 | mg/L | 0.8 | mg/L | Final
180 | bq | Residential | Basement | Spigot | S222bq | 2016-05-10 | 10:15 | Sample from spigot that bypassed whole house filter Whole house filter not initially bypassed before stagnation 1L bottles taken from the spigot bypassing the house filter in the basement then took 125 mL and 500mL bottles from kitchen sink on first | No Filter | 8 | Sodium | Y | 4.86 |  | mg/L | 0.036 | mg/L | 0.4 | mg/L | Final
180 | bq | Residential | Basement | Spigot | S222bq | 2016-05-10 | 10:15 | Sample from spigot that bypassed whole house filter Whole house filter not initially bypassed before stagnation 1L bottles taken from the spigot bypassing the house filter in the basement then took 125 mL and 500mL bottles from kitchen sink on first | No Filter | 8 | Tin | N | 0.02 | U | mg/L | 0.0041 | mg/L | 0.02 | mg/L | Final
180 | bq | Residential | Basement | Spigot | S222bq | 2016-05-10 | 10:15 | Sample from spigot that bypassed whole house filter Whole house filter not initially bypassed before stagnation 1L bottles taken from the spigot bypassing the house filter in the basement then took 125 mL and 500mL bottles from kitchen sink on first | No Filter | 8 | Zinc | Y | 0.105 |  | mg/L | 0.69 | ug/L | 10 | ug/L | Final
180 | bq | Residential | Basement | Spigot | S223bq | 2016-05-10 | 10:15 | Sample from spigot that bypassed whole house filter Whole house filter not initially bypassed before stagnation 1L bottles taken from the spigot bypassing the house filter in the basement then took 125 mL and 500mL bottles from kitchen sink on first | No Filter | 8 | Aluminum | N | 0.2 | U | mg/L | 0.027 | mg/L | 0.2 | mg/L | Final
180 | bq | Residential | Basement | Spigot | S223bq | 2016-05-10 | 10:15 | Sample from spigot that bypassed whole house filter Whole house filter not initially bypassed before stagnation 1L bottles taken from the spigot bypassing the house filter in the basement then took 125 mL and 500mL bottles from kitchen sink on first | No Filter | 8 | Cadmium | N | 2 | U | ug/L | 0.00021 | mg/L | 0.002 | mg/L | Final
180 | bq | Residential | Basement | Spigot | S223bq | 2016-05-10 | 10:15 | Sample from spigot that bypassed whole house filter Whole house filter not initially bypassed before stagnation 1L bottles taken from the spigot bypassing the house filter in the basement then took 125 mL and 500mL bottles from kitchen sink on first | No Filter | 8 | Calcium | Y | 27.2 |  | mg/L | 0.021 | mg/L | 0.2 | mg/L | Final
180 | bq | Residential | Basement | Spigot | S223bq | 2016-05-10 | 10:15 | Sample from spigot that bypassed whole house filter Whole house filter not initially bypassed before stagnation 1L bottles taken from the spigot bypassing the house filter in the basement then took 125 mL and 500mL bottles from kitchen sink on first | No Filter | 8 | Chromium | N | 5 | U | ug/L | 0.00086 | mg/L | 0.005 | mg/L | Final
180 | bq | Residential | Basement | Spigot | S223bq | 2016-05-10 | 10:15 | Sample from spigot that bypassed whole house filter Whole house filter not initially bypassed before stagnation 1L bottles taken from the spigot bypassing the house filter in the basement then took 125 mL and 500mL bottles from kitchen sink on first | No Filter | 8 | Copper | Y | 5.89 |  | ug/L | 0.07 | ug/L | 1 | ug/L | Final
180 | bq | Residential | Basement | Spigot | S223bq | 2016-05-10 | 10:15 | Sample from spigot that bypassed whole house filter Whole house filter not initially bypassed before stagnation 1L bottles taken from the spigot bypassing the house filter in the basement then took 125 mL and 500mL bottles from kitchen sink on first | No Filter | 8 | Iron | N | 0.08 | U | mg/L | 0.016 | mg/L | 0.08 | mg/L | Final
180 | bq | Residential | Basement | Spigot | S223bq | 2016-05-10 | 10:15 | Sample from spigot that bypassed whole house filter Whole house filter not initially bypassed before stagnation 1L bottles taken from the spigot bypassing the house filter in the basement then took 125 mL and 500mL bottles from kitchen sink on first | No Filter | 8 | Lead | Y | 14.3 |  | ug/L | 0.04 | ug/L | 0.5 | ug/L | Final
180 | bq | Residential | Basement | Spigot | S223bq | 2016-05-10 | 10:15 | Sample from spigot that bypassed whole house filter Whole house filter not initially bypassed before stagnation 1L bottles taken from the spigot bypassing the house filter in the basement then took 125 mL and 500mL bottles from kitchen sink on first | No Filter | 8 | Magnesium | Y | 7.89 |  | mg/L | 0.022 | mg/L | 0.2 | mg/L | Final
180 | bq | Residential | Basement | Spigot | S223bq | 2016-05-10 | 10:15 | Sample from spigot that bypassed whole house filter Whole house filter not initially bypassed before stagnation 1L bottles taken from the spigot bypassing the house filter in the basement then took 125 mL and 500mL bottles from kitchen sink on first | No Filter | 8 | Manganese | N | 0.008 | U | mg/L | 0.0016 | mg/L | 0.008 | mg/L | Final
180 | bq | Residential | Basement | Spigot | S223bq | 2016-05-10 | 10:15 | Sample from spigot that bypassed whole house filter Whole house filter not initially bypassed before stagnation 1L bottles taken from the spigot bypassing the house filter in the basement then took 125 mL and 500mL bottles from kitchen sink on first | No Filter | 8 | Nickel | N | 0.006 | U | mg/L | 0.0018 | mg/L | 0.006 | mg/L | Final
180 | bq | Residential | Basement | Spigot | S223bq | 2016-05-10 | 10:15 | Sample from spigot that bypassed whole house filter Whole house filter not initially bypassed before stagnation 1L bottles taken from the spigot bypassing the house filter in the basement then took 125 mL and 500mL bottles from kitchen sink on first | No Filter | 8 | Potassium | Y | 1.03 |  | mg/L | 0.072 | mg/L | 0.8 | mg/L | Final
180 | bq | Residential | Basement | Spigot | S223bq | 2016-05-10 | 10:15 | Sample from spigot that bypassed whole house filter Whole house filter not initially bypassed before stagnation 1L bottles taken from the spigot bypassing the house filter in the basement then took 125 mL and 500mL bottles from kitchen sink on first | No Filter | 8 | Sodium | Y | 4.86 |  | mg/L | 0.036 | mg/L | 0.4 | mg/L | Final
180 | bq | Residential | Basement | Spigot | S223bq | 2016-05-10 | 10:15 | Sample from spigot that bypassed whole house filter Whole house filter not initially bypassed before stagnation 1L bottles taken from the spigot bypassing the house filter in the basement then took 125 mL and 500mL bottles from kitchen sink on first | No Filter | 8 | Tin | N | 0.02 | U | mg/L | 0.0041 | mg/L | 0.02 | mg/L | Final
180 | bq | Residential | Basement | Spigot | S223bq | 2016-05-10 | 10:15 | Sample from spigot that bypassed whole house filter Whole house filter not initially bypassed before stagnation 1L bottles taken from the spigot bypassing the house filter in the basement then took 125 mL and 500mL bottles from kitchen sink on first | No Filter | 8 | Zinc | Y | 0.0616 |  | mg/L | 0.69 | ug/L | 10 | ug/L | Final
180 | bq | Residential | Basement | Spigot | S224bq | 2016-05-10 | 10:15 | Sample from spigot that bypassed whole house filter Whole house filter not initially bypassed before stagnation 1L bottles taken from the spigot bypassing the house filter in the basement then took 125 mL and 500mL bottles from kitchen sink on first | No Filter | 8 | Aluminum | N | 0.2 | U | mg/L | 0.027 | mg/L | 0.2 | mg/L | Final
180 | bq | Residential | Basement | Spigot | S224bq | 2016-05-10 | 10:15 | Sample from spigot that bypassed whole house filter Whole house filter not initially bypassed before stagnation 1L bottles taken from the spigot bypassing the house filter in the basement then took 125 mL and 500mL bottles from kitchen sink on first | No Filter | 8 | Cadmium | N | 2 | U | ug/L | 0.00021 | mg/L | 0.002 | mg/L | Final
180 | bq | Residential | Basement | Spigot | S224bq | 2016-05-10 | 10:15 | Sample from spigot that bypassed whole house filter Whole house filter not initially bypassed before stagnation 1L bottles taken from the spigot bypassing the house filter in the basement then took 125 mL and 500mL bottles from kitchen sink on first | No Filter | 8 | Calcium | Y | 27.1 |  | mg/L | 0.021 | mg/L | 0.2 | mg/L | Final
180 | bq | Residential | Basement | Spigot | S224bq | 2016-05-10 | 10:15 | Sample from spigot that bypassed whole house filter Whole house filter not initially bypassed before stagnation 1L bottles taken from the spigot bypassing the house filter in the basement then took 125 mL and 500mL bottles from kitchen sink on first | No Filter | 8 | Chromium | N | 5 | U | ug/L | 0.00086 | mg/L | 0.005 | mg/L | Final
180 | bq | Residential | Basement | Spigot | S224bq | 2016-05-10 | 10:15 | Sample from spigot that bypassed whole house filter Whole house filter not initially bypassed before stagnation 1L bottles taken from the spigot bypassing the house filter in the basement then took 125 mL and 500mL bottles from kitchen sink on first | No Filter | 8 | Copper | Y | 9.58 |  | ug/L | 0.07 | ug/L | 1 | ug/L | Final
180 | bq | Residential | Basement | Spigot | S224bq | 2016-05-10 | 10:15 | Sample from spigot that bypassed whole house filter Whole house filter not initially bypassed before stagnation 1L bottles taken from the spigot bypassing the house filter in the basement then took 125 mL and 500mL bottles from kitchen sink on first | No Filter | 8 | Iron | N | 0.08 | U | mg/L | 0.016 | mg/L | 0.08 | mg/L | Final
180 | bq | Residential | Basement | Spigot | S224bq | 2016-05-10 | 10:15 | Sample from spigot that bypassed whole house filter Whole house filter not initially bypassed before stagnation 1L bottles taken from the spigot bypassing the house filter in the basement then took 125 mL and 500mL bottles from kitchen sink on first | No Filter | 8 | Lead | Y | 20.9 |  | ug/L | 0.04 | ug/L | 0.5 | ug/L | Final
180 | bq | Residential | Basement | Spigot | S224bq | 2016-05-10 | 10:15 | Sample from spigot that bypassed whole house filter Whole house filter not initially bypassed before stagnation 1L bottles taken from the spigot bypassing the house filter in the basement then took 125 mL and 500mL bottles from kitchen sink on first | No Filter | 8 | Magnesium | Y | 7.87 |  | mg/L | 0.022 | mg/L | 0.2 | mg/L | Final
180 | bq | Residential | Basement | Spigot | S224bq | 2016-05-10 | 10:15 | Sample from spigot that bypassed whole house filter Whole house filter not initially bypassed before stagnation 1L bottles taken from the spigot bypassing the house filter in the basement then took 125 mL and 500mL bottles from kitchen sink on first | No Filter | 8 | Manganese | N | 0.008 | U | mg/L | 0.0016 | mg/L | 0.008 | mg/L | Final
180 | bq | Residential | Basement | Spigot | S224bq | 2016-05-10 | 10:15 | Sample from spigot that bypassed whole house filter Whole house filter not initially bypassed before stagnation 1L bottles taken from the spigot bypassing the house filter in the basement then took 125 mL and 500mL bottles from kitchen sink on first | No Filter | 8 | Nickel | N | 0.006 | U | mg/L | 0.0018 | mg/L | 0.006 | mg/L | Final
180 | bq | Residential | Basement | Spigot | S224bq | 2016-05-10 | 10:15 | Sample from spigot that bypassed whole house filter Whole house filter not initially bypassed before stagnation 1L bottles taken from the spigot bypassing the house filter in the basement then took 125 mL and 500mL bottles from kitchen sink on first | No Filter | 8 | Potassium | Y | 1.04 |  | mg/L | 0.072 | mg/L | 0.8 | mg/L | Final
180 | bq | Residential | Basement | Spigot | S224bq | 2016-05-10 | 10:15 | Sample from spigot that bypassed whole house filter Whole house filter not initially bypassed before stagnation 1L bottles taken from the spigot bypassing the house filter in the basement then took 125 mL and 500mL bottles from kitchen sink on first | No Filter | 8 | Sodium | Y | 4.87 |  | mg/L | 0.036 | mg/L | 0.4 | mg/L | Final
180 | bq | Residential | Basement | Spigot | S224bq | 2016-05-10 | 10:15 | Sample from spigot that bypassed whole house filter Whole house filter not initially bypassed before stagnation 1L bottles taken from the spigot bypassing the house filter in the basement then took 125 mL and 500mL bottles from kitchen sink on first | No Filter | 8 | Tin | N | 0.02 | U | mg/L | 0.0041 | mg/L | 0.02 | mg/L | Final
180 | bq | Residential | Basement | Spigot | S224bq | 2016-05-10 | 10:15 | Sample from spigot that bypassed whole house filter Whole house filter not initially bypassed before stagnation 1L bottles taken from the spigot bypassing the house filter in the basement then took 125 mL and 500mL bottles from kitchen sink on first | No Filter | 8 | Zinc | Y | 0.182 |  | mg/L | 0.69 | ug/L | 10 | ug/L | Final
180 | bq | Residential | Basement | Spigot | S225bq | 2016-05-10 | 10:15 | Sample from spigot that bypassed whole house filter Whole house filter not initially bypassed before stagnation 1L bottles taken from the spigot bypassing the house filter in the basement then took 125 mL and 500mL bottles from kitchen sink on first | No Filter | 8 | Aluminum | N | 0.2 | U | mg/L | 0.027 | mg/L | 0.2 | mg/L | Final
180 | bq | Residential | Basement | Spigot | S225bq | 2016-05-10 | 10:15 | Sample from spigot that bypassed whole house filter Whole house filter not initially bypassed before stagnation 1L bottles taken from the spigot bypassing the house filter in the basement then took 125 mL and 500mL bottles from kitchen sink on first | No Filter | 8 | Cadmium | N | 2 | U | ug/L | 0.00021 | mg/L | 0.002 | mg/L | Final
180 | bq | Residential | Basement | Spigot | S225bq | 2016-05-10 | 10:15 | Sample from spigot that bypassed whole house filter Whole house filter not initially bypassed before stagnation 1L bottles taken from the spigot bypassing the house filter in the basement then took 125 mL and 500mL bottles from kitchen sink on first | No Filter | 8 | Calcium | Y | 26.9 |  | mg/L | 0.021 | mg/L | 0.2 | mg/L | Final
180 | bq | Residential | Basement | Spigot | S225bq | 2016-05-10 | 10:15 | Sample from spigot that bypassed whole house filter Whole house filter not initially bypassed before stagnation 1L bottles taken from the spigot bypassing the house filter in the basement then took 125 mL and 500mL bottles from kitchen sink on first | No Filter | 8 | Chromium | N | 5 | U | ug/L | 0.00086 | mg/L | 0.005 | mg/L | Final
180 | bq | Residential | Basement | Spigot | S225bq | 2016-05-10 | 10:15 | Sample from spigot that bypassed whole house filter Whole house filter not initially bypassed before stagnation 1L bottles taken from the spigot bypassing the house filter in the basement then took 125 mL and 500mL bottles from kitchen sink on first | No Filter | 8 | Copper | Y | 6.59 |  | ug/L | 0.07 | ug/L | 1 | ug/L | Final
180 | bq | Residential | Basement | Spigot | S225bq | 2016-05-10 | 10:15 | Sample from spigot that bypassed whole house filter Whole house filter not initially bypassed before stagnation 1L bottles taken from the spigot bypassing the house filter in the basement then took 125 mL and 500mL bottles from kitchen sink on first | No Filter | 8 | Iron | N | 0.08 | U | mg/L | 0.016 | mg/L | 0.08 | mg/L | Final
180 | bq | Residential | Basement | Spigot | S225bq | 2016-05-10 | 10:15 | Sample from spigot that bypassed whole house filter Whole house filter not initially bypassed before stagnation 1L bottles taken from the spigot bypassing the house filter in the basement then took 125 mL and 500mL bottles from kitchen sink on first | No Filter | 8 | Lead | Y | 12.8 |  | ug/L | 0.04 | ug/L | 0.5 | ug/L | Final
180 | bq | Residential | Basement | Spigot | S225bq | 2016-05-10 | 10:15 | Sample from spigot that bypassed whole house filter Whole house filter not initially bypassed before stagnation 1L bottles taken from the spigot bypassing the house filter in the basement then took 125 mL and 500mL bottles from kitchen sink on first | No Filter | 8 | Magnesium | Y | 7.83 |  | mg/L | 0.022 | mg/L | 0.2 | mg/L | Final
180 | bq | Residential | Basement | Spigot | S225bq | 2016-05-10 | 10:15 | Sample from spigot that bypassed whole house filter Whole house filter not initially bypassed before stagnation 1L bottles taken from the spigot bypassing the house filter in the basement then took 125 mL and 500mL bottles from kitchen sink on first | No Filter | 8 | Manganese | N | 0.008 | U | mg/L | 0.0016 | mg/L | 0.008 | mg/L | Final
180 | bq | Residential | Basement | Spigot | S225bq | 2016-05-10 | 10:15 | Sample from spigot that bypassed whole house filter Whole house filter not initially bypassed before stagnation 1L bottles taken from the spigot bypassing the house filter in the basement then took 125 mL and 500mL bottles from kitchen sink on first | No Filter | 8 | Nickel | N | 0.006 | U | mg/L | 0.0018 | mg/L | 0.006 | mg/L | Final
180 | bq | Residential | Basement | Spigot | S225bq | 2016-05-10 | 10:15 | Sample from spigot that bypassed whole house filter Whole house filter not initially bypassed before stagnation 1L bottles taken from the spigot bypassing the house filter in the basement then took 125 mL and 500mL bottles from kitchen sink on first | No Filter | 8 | Potassium | Y | 1.02 |  | mg/L | 0.072 | mg/L | 0.8 | mg/L | Final
180 | bq | Residential | Basement | Spigot | S225bq | 2016-05-10 | 10:15 | Sample from spigot that bypassed whole house filter Whole house filter not initially bypassed before stagnation 1L bottles taken from the spigot bypassing the house filter in the basement then took 125 mL and 500mL bottles from kitchen sink on first | No Filter | 8 | Sodium | Y | 4.82 |  | mg/L | 0.036 | mg/L | 0.4 | mg/L | Final
180 | bq | Residential | Basement | Spigot | S225bq | 2016-05-10 | 10:15 | Sample from spigot that bypassed whole house filter Whole house filter not initially bypassed before stagnation 1L bottles taken from the spigot bypassing the house filter in the basement then took 125 mL and 500mL bottles from kitchen sink on first | No Filter | 8 | Tin | N | 0.02 | U | mg/L | 0.0041 | mg/L | 0.02 | mg/L | Final
180 | bq | Residential | Basement | Spigot | S225bq | 2016-05-10 | 10:15 | Sample from spigot that bypassed whole house filter Whole house filter not initially bypassed before stagnation 1L bottles taken from the spigot bypassing the house filter in the basement then took 125 mL and 500mL bottles from kitchen sink on first | No Filter | 8 | Zinc | Y | 0.0549 |  | mg/L | 0.69 | ug/L | 10 | ug/L | Final
180 | bq | Residential | Basement | Spigot | S226bq | 2016-05-10 | 10:15 | Sample from spigot that bypassed whole house filter Whole house filter not initially bypassed before stagnation 1L bottles taken from the spigot bypassing the house filter in the basement then took 125 mL and 500mL bottles from kitchen sink on first | No Filter | 8 | Aluminum | N | 0.2 | U | mg/L | 0.027 | mg/L | 0.2 | mg/L | Final
180 | bq | Residential | Basement | Spigot | S226bq | 2016-05-10 | 10:15 | Sample from spigot that bypassed whole house filter Whole house filter not initially bypassed before stagnation 1L bottles taken from the spigot bypassing the house filter in the basement then took 125 mL and 500mL bottles from kitchen sink on first | No Filter | 8 | Cadmium | N | 2 | U | ug/L | 0.00021 | mg/L | 0.002 | mg/L | Final
180 | bq | Residential | Basement | Spigot | S226bq | 2016-05-10 | 10:15 | Sample from spigot that bypassed whole house filter Whole house filter not initially bypassed before stagnation 1L bottles taken from the spigot bypassing the house filter in the basement then took 125 mL and 500mL bottles from kitchen sink on first | No Filter | 8 | Calcium | Y | 26.9 |  | mg/L | 0.021 | mg/L | 0.2 | mg/L | Final
180 | bq | Residential | Basement | Spigot | S226bq | 2016-05-10 | 10:15 | Sample from spigot that bypassed whole house filter Whole house filter not initially bypassed before stagnation 1L bottles taken from the spigot bypassing the house filter in the basement then took 125 mL and 500mL bottles from kitchen sink on first | No Filter | 8 | Chromium | N | 5 | U | ug/L | 0.00086 | mg/L | 0.005 | mg/L | Final
180 | bq | Residential | Basement | Spigot | S226bq | 2016-05-10 | 10:15 | Sample from spigot that bypassed whole house filter Whole house filter not initially bypassed before stagnation 1L bottles taken from the spigot bypassing the house filter in the basement then took 125 mL and 500mL bottles from kitchen sink on first | No Filter | 8 | Copper | Y | 4.93 |  | ug/L | 0.07 | ug/L | 1 | ug/L | Final
180 | bq | Residential | Basement | Spigot | S226bq | 2016-05-10 | 10:15 | Sample from spigot that bypassed whole house filter Whole house filter not initially bypassed before stagnation 1L bottles taken from the spigot bypassing the house filter in the basement then took 125 mL and 500mL bottles from kitchen sink on first | No Filter | 8 | Iron | Y | 0.0864 |  | mg/L | 0.016 | mg/L | 0.08 | mg/L | Final
180 | bq | Residential | Basement | Spigot | S226bq | 2016-05-10 | 10:15 | Sample from spigot that bypassed whole house filter Whole house filter not initially bypassed before stagnation 1L bottles taken from the spigot bypassing the house filter in the basement then took 125 mL and 500mL bottles from kitchen sink on first | No Filter | 8 | Lead | Y | 10.3 |  | ug/L | 0.04 | ug/L | 0.5 | ug/L | Final
180 | bq | Residential | Basement | Spigot | S226bq | 2016-05-10 | 10:15 | Sample from spigot that bypassed whole house filter Whole house filter not initially bypassed before stagnation 1L bottles taken from the spigot bypassing the house filter in the basement then took 125 mL and 500mL bottles from kitchen sink on first | No Filter | 8 | Magnesium | Y | 7.86 |  | mg/L | 0.022 | mg/L | 0.2 | mg/L | Final
180 | bq | Residential | Basement | Spigot | S226bq | 2016-05-10 | 10:15 | Sample from spigot that bypassed whole house filter Whole house filter not initially bypassed before stagnation 1L bottles taken from the spigot bypassing the house filter in the basement then took 125 mL and 500mL bottles from kitchen sink on first | No Filter | 8 | Manganese | N | 0.008 | U | mg/L | 0.0016 | mg/L | 0.008 | mg/L | Final
180 | bq | Residential | Basement | Spigot | S226bq | 2016-05-10 | 10:15 | Sample from spigot that bypassed whole house filter Whole house filter not initially bypassed before stagnation 1L bottles taken from the spigot bypassing the house filter in the basement then took 125 mL and 500mL bottles from kitchen sink on first | No Filter | 8 | Nickel | N | 0.006 | U | mg/L | 0.0018 | mg/L | 0.006 | mg/L | Final
180 | bq | Residential | Basement | Spigot | S226bq | 2016-05-10 | 10:15 | Sample from spigot that bypassed whole house filter Whole house filter not initially bypassed before stagnation 1L bottles taken from the spigot bypassing the house filter in the basement then took 125 mL and 500mL bottles from kitchen sink on first | No Filter | 8 | Potassium | Y | 1.01 |  | mg/L | 0.072 | mg/L | 0.8 | mg/L | Final
180 | bq | Residential | Basement | Spigot | S226bq | 2016-05-10 | 10:15 | Sample from spigot that bypassed whole house filter Whole house filter not initially bypassed before stagnation 1L bottles taken from the spigot bypassing the house filter in the basement then took 125 mL and 500mL bottles from kitchen sink on first | No Filter | 8 | Sodium | Y | 4.82 |  | mg/L | 0.036 | mg/L | 0.4 | mg/L | Final
180 | bq | Residential | Basement | Spigot | S226bq | 2016-05-10 | 10:15 | Sample from spigot that bypassed whole house filter Whole house filter not initially bypassed before stagnation 1L bottles taken from the spigot bypassing the house filter in the basement then took 125 mL and 500mL bottles from kitchen sink on first | No Filter | 8 | Tin | N | 0.02 | U | mg/L | 0.0041 | mg/L | 0.02 | mg/L | Final
180 | bq | Residential | Basement | Spigot | S226bq | 2016-05-10 | 10:15 | Sample from spigot that bypassed whole house filter Whole house filter not initially bypassed before stagnation 1L bottles taken from the spigot bypassing the house filter in the basement then took 125 mL and 500mL bottles from kitchen sink on first | No Filter | 8 | Zinc | Y | 0.0527 |  | mg/L | 0.69 | ug/L | 10 | ug/L | Final
180 | bq | Residential | Basement | Spigot | S227bq | 2016-05-10 | 10:15 | Sample from spigot that bypassed whole house filter Whole house filter not initially bypassed before stagnation 1L bottles taken from the spigot bypassing the house filter in the basement then took 125 mL and 500mL bottles from kitchen sink on first | No Filter | 8 | Aluminum | N | 0.2 | U | mg/L | 0.027 | mg/L | 0.2 | mg/L | Final
180 | bq | Residential | Basement | Spigot | S227bq | 2016-05-10 | 10:15 | Sample from spigot that bypassed whole house filter Whole house filter not initially bypassed before stagnation 1L bottles taken from the spigot bypassing the house filter in the basement then took 125 mL and 500mL bottles from kitchen sink on first | No Filter | 8 | Cadmium | N | 2 | U | ug/L | 0.00021 | mg/L | 0.002 | mg/L | Final
180 | bq | Residential | Basement | Spigot | S227bq | 2016-05-10 | 10:15 | Sample from spigot that bypassed whole house filter Whole house filter not initially bypassed before stagnation 1L bottles taken from the spigot bypassing the house filter in the basement then took 125 mL and 500mL bottles from kitchen sink on first | No Filter | 8 | Calcium | Y | 27.6 |  | mg/L | 0.021 | mg/L | 0.2 | mg/L | Final
180 | bq | Residential | Basement | Spigot | S227bq | 2016-05-10 | 10:15 | Sample from spigot that bypassed whole house filter Whole house filter not initially bypassed before stagnation 1L bottles taken from the spigot bypassing the house filter in the basement then took 125 mL and 500mL bottles from kitchen sink on first | No Filter | 8 | Chromium | N | 5 | U | ug/L | 0.00086 | mg/L | 0.005 | mg/L | Final
180 | bq | Residential | Basement | Spigot | S227bq | 2016-05-10 | 10:15 | Sample from spigot that bypassed whole house filter Whole house filter not initially bypassed before stagnation 1L bottles taken from the spigot bypassing the house filter in the basement then took 125 mL and 500mL bottles from kitchen sink on first | No Filter | 8 | Copper | Y | 8.77 |  | ug/L | 0.07 | ug/L | 1 | ug/L | Final
180 | bq | Residential | Basement | Spigot | S227bq | 2016-05-10 | 10:15 | Sample from spigot that bypassed whole house filter Whole house filter not initially bypassed before stagnation 1L bottles taken from the spigot bypassing the house filter in the basement then took 125 mL and 500mL bottles from kitchen sink on first | No Filter | 8 | Iron | N | 0.08 | U | mg/L | 0.016 | mg/L | 0.08 | mg/L | Final
180 | bq | Residential | Basement | Spigot | S227bq | 2016-05-10 | 10:15 | Sample from spigot that bypassed whole house filter Whole house filter not initially bypassed before stagnation 1L bottles taken from the spigot bypassing the house filter in the basement then took 125 mL and 500mL bottles from kitchen sink on first | No Filter | 8 | Lead | Y | 11.7 |  | ug/L | 0.04 | ug/L | 0.5 | ug/L | Final
180 | bq | Residential | Basement | Spigot | S227bq | 2016-05-10 | 10:15 | Sample from spigot that bypassed whole house filter Whole house filter not initially bypassed before stagnation 1L bottles taken from the spigot bypassing the house filter in the basement then took 125 mL and 500mL bottles from kitchen sink on first | No Filter | 8 | Magnesium | Y | 7.81 |  | mg/L | 0.022 | mg/L | 0.2 | mg/L | Final
180 | bq | Residential | Basement | Spigot | S227bq | 2016-05-10 | 10:15 | Sample from spigot that bypassed whole house filter Whole house filter not initially bypassed before stagnation 1L bottles taken from the spigot bypassing the house filter in the basement then took 125 mL and 500mL bottles from kitchen sink on first | No Filter | 8 | Manganese | N | 0.008 | U | mg/L | 0.0016 | mg/L | 0.008 | mg/L | Final
180 | bq | Residential | Basement | Spigot | S227bq | 2016-05-10 | 10:15 | Sample from spigot that bypassed whole house filter Whole house filter not initially bypassed before stagnation 1L bottles taken from the spigot bypassing the house filter in the basement then took 125 mL and 500mL bottles from kitchen sink on first | No Filter | 8 | Nickel | N | 0.006 | U | mg/L | 0.0018 | mg/L | 0.006 | mg/L | Final
180 | bq | Residential | Basement | Spigot | S227bq | 2016-05-10 | 10:15 | Sample from spigot that bypassed whole house filter Whole house filter not initially bypassed before stagnation 1L bottles taken from the spigot bypassing the house filter in the basement then took 125 mL and 500mL bottles from kitchen sink on first | No Filter | 8 | Potassium | Y | 0.968 |  | mg/L | 0.072 | mg/L | 0.8 | mg/L | Final
180 | bq | Residential | Basement | Spigot | S227bq | 2016-05-10 | 10:15 | Sample from spigot that bypassed whole house filter Whole house filter not initially bypassed before stagnation 1L bottles taken from the spigot bypassing the house filter in the basement then took 125 mL and 500mL bottles from kitchen sink on first | No Filter | 8 | Sodium | Y | 4.8 |  | mg/L | 0.036 | mg/L | 0.4 | mg/L | Final
180 | bq | Residential | Basement | Spigot | S227bq | 2016-05-10 | 10:15 | Sample from spigot that bypassed whole house filter Whole house filter not initially bypassed before stagnation 1L bottles taken from the spigot bypassing the house filter in the basement then took 125 mL and 500mL bottles from kitchen sink on first | No Filter | 8 | Tin | N | 0.02 | U | mg/L | 0.0041 | mg/L | 0.02 | mg/L | Final
180 | bq | Residential | Basement | Spigot | S227bq | 2016-05-10 | 10:15 | Sample from spigot that bypassed whole house filter Whole house filter not initially bypassed before stagnation 1L bottles taken from the spigot bypassing the house filter in the basement then took 125 mL and 500mL bottles from kitchen sink on first | No Filter | 8 | Zinc | Y | 0.0514 |  | mg/L | 0.69 | ug/L | 10 | ug/L | Final
49 | bs | Residential | 1st Floor | Kitchen Sink | DS201bs | 2016-05-07 | 10:20 | Whole house filter bypassed Meter reading - 123.92 | Aerator On | 6 | Total Phosphorus | Y | 1.14 |  | mg/L | 0.06 | mg/L | 0.15 | mg/L | Final
49 | bs | Residential | 1st Floor | Kitchen Sink | DS202bs | 2016-05-07 | 10:20 | Whole house filter bypassed Meter reading - 123.92 | Aerator On | 6 | Chloride | Y | 9.48 |  | mg/L | 0.03 | mg/L | 0.12 | mg/L | Final
49 | bs | Residential | 1st Floor | Kitchen Sink | DS202bs | 2016-05-07 | 10:20 | Whole house filter bypassed Meter reading - 123.92 | Aerator On | 6 | Fluoride | Y | 0.57 |  | mg/L | 0.01 | mg/L | 0.02 | mg/L | Final
49 | bs | Residential | 1st Floor | Kitchen Sink | DS202bs | 2016-05-07 | 10:20 | Whole house filter bypassed Meter reading - 123.92 | Aerator On | 6 | Sulfate as SO4 | Y | 21.3 |  | mg/L | 0.02 | mg/L | 0.12 | mg/L | Final
49 | bs | Residential | 1st Floor | Kitchen Sink | DS202bs | 2016-05-07 | 10:20 | Whole house filter bypassed Meter reading - 123.92 | Aerator On | 6 | Total Alkalinity | Y | 73 |  | mg CaCO3/L | 5 | mg CaCO3/L | 20 | mg CaCO3/L | Final
49 | bs | Residential | 1st Floor | Kitchen Sink | DS203bs | 2016-05-07 | 10:20 | Whole house filter bypassed Meter reading - 123.92 | Aerator On | 6 | Aluminum | N | 0.2 | U | mg/L | 0.027 | mg/L | 0.2 | mg/L | Final
49 | bs | Residential | 1st Floor | Kitchen Sink | DS203bs | 2016-05-07 | 10:20 | Whole house filter bypassed Meter reading - 123.92 | Aerator On | 6 | Cadmium | N | 2 | U | ug/L | 0.00021 | mg/L | 0.002 | mg/L | Final
49 | bs | Residential | 1st Floor | Kitchen Sink | DS203bs | 2016-05-07 | 10:20 | Whole house filter bypassed Meter reading - 123.92 | Aerator On | 6 | Calcium | Y | 27.8 |  | mg/L | 0.021 | mg/L | 0.2 | mg/L | Final
49 | bs | Residential | 1st Floor | Kitchen Sink | DS203bs | 2016-05-07 | 10:20 | Whole house filter bypassed Meter reading - 123.92 | Aerator On | 6 | Chromium | N | 5 | U | ug/L | 0.00086 | mg/L | 0.005 | mg/L | Final
49 | bs | Residential | 1st Floor | Kitchen Sink | DS203bs | 2016-05-07 | 10:20 | Whole house filter bypassed Meter reading - 123.92 | Aerator On | 6 | Copper | Y | 4.48 |  | ug/L | 0.07 | ug/L | 1 | ug/L | Final
49 | bs | Residential | 1st Floor | Kitchen Sink | DS203bs | 2016-05-07 | 10:20 | Whole house filter bypassed Meter reading - 123.92 | Aerator On | 6 | Iron | N | 0.08 | U | mg/L | 0.016 | mg/L | 0.08 | mg/L | Final
49 | bs | Residential | 1st Floor | Kitchen Sink | DS203bs | 2016-05-07 | 10:20 | Whole house filter bypassed Meter reading - 123.92 | Aerator On | 6 | Lead | Y | 1.3 |  | ug/L | 0.04 | ug/L | 0.5 | ug/L | Final
49 | bs | Residential | 1st Floor | Kitchen Sink | DS203bs | 2016-05-07 | 10:20 | Whole house filter bypassed Meter reading - 123.92 | Aerator On | 6 | Magnesium | Y | 8.03 |  | mg/L | 0.022 | mg/L | 0.2 | mg/L | Final
49 | bs | Residential | 1st Floor | Kitchen Sink | DS203bs | 2016-05-07 | 10:20 | Whole house filter bypassed Meter reading - 123.92 | Aerator On | 6 | Manganese | N | 0.008 | U | mg/L | 0.0016 | mg/L | 0.008 | mg/L | Final
49 | bs | Residential | 1st Floor | Kitchen Sink | DS203bs | 2016-05-07 | 10:20 | Whole house filter bypassed Meter reading - 123.92 | Aerator On | 6 | Nickel | N | 0.006 | U | mg/L | 0.0018 | mg/L | 0.006 | mg/L | Final
49 | bs | Residential | 1st Floor | Kitchen Sink | DS203bs | 2016-05-07 | 10:20 | Whole house filter bypassed Meter reading - 123.92 | Aerator On | 6 | Potassium | Y | 1.07 |  | mg/L | 0.072 | mg/L | 0.8 | mg/L | Final
49 | bs | Residential | 1st Floor | Kitchen Sink | DS203bs | 2016-05-07 | 10:20 | Whole house filter bypassed Meter reading - 123.92 | Aerator On | 6 | Sodium | Y | 4.96 |  | mg/L | 0.036 | mg/L | 0.4 | mg/L | Final
49 | bs | Residential | 1st Floor | Kitchen Sink | DS203bs | 2016-05-07 | 10:20 | Whole house filter bypassed Meter reading - 123.92 | Aerator On | 6 | Tin | N | 0.02 | U | mg/L | 0.0041 | mg/L | 0.02 | mg/L | Final
49 | bs | Residential | 1st Floor | Kitchen Sink | DS203bs | 2016-05-07 | 10:20 | Whole house filter bypassed Meter reading - 123.92 | Aerator On | 6 | Zinc | Y | 0.047 |  | mg/L | 0.69 | ug/L | 10 | ug/L | Final
49 | bs | Residential | 1st Floor | Kitchen Sink | S201bs | 2016-05-07 | 10:20 | Whole house filter bypassed Meter reading - 123.92 | Aerator On | 6 | Aluminum | N | 0.2 | U | mg/L | 0.027 | mg/L | 0.2 | mg/L | Final
49 | bs | Residential | 1st Floor | Kitchen Sink | S201bs | 2016-05-07 | 10:20 | Whole house filter bypassed Meter reading - 123.92 | Aerator On | 6 | Cadmium | N | 2 | U | ug/L | 0.00021 | mg/L | 0.002 | mg/L | Final
49 | bs | Residential | 1st Floor | Kitchen Sink | S201bs | 2016-05-07 | 10:20 | Whole house filter bypassed Meter reading - 123.92 | Aerator On | 6 | Calcium | Y | 28.4 |  | mg/L | 0.021 | mg/L | 0.2 | mg/L | Final
49 | bs | Residential | 1st Floor | Kitchen Sink | S201bs | 2016-05-07 | 10:20 | Whole house filter bypassed Meter reading - 123.92 | Aerator On | 6 | Chromium | N | 5 | U | ug/L | 0.00086 | mg/L | 0.005 | mg/L | Final
49 | bs | Residential | 1st Floor | Kitchen Sink | S201bs | 2016-05-07 | 10:20 | Whole house filter bypassed Meter reading - 123.92 | Aerator On | 6 | Copper | Y | 68 |  | ug/L | 0.07 | ug/L | 1 | ug/L | Final
49 | bs | Residential | 1st Floor | Kitchen Sink | S201bs | 2016-05-07 | 10:20 | Whole house filter bypassed Meter reading - 123.92 | Aerator On | 6 | Iron | N | 0.08 | U | mg/L | 0.016 | mg/L | 0.08 | mg/L | Final
49 | bs | Residential | 1st Floor | Kitchen Sink | S201bs | 2016-05-07 | 10:20 | Whole house filter bypassed Meter reading - 123.92 | Aerator On | 6 | Lead | Y | 1.11 |  | ug/L | 0.04 | ug/L | 0.5 | ug/L | Final
49 | bs | Residential | 1st Floor | Kitchen Sink | S201bs | 2016-05-07 | 10:20 | Whole house filter bypassed Meter reading - 123.92 | Aerator On | 6 | Magnesium | Y | 8.42 |  | mg/L | 0.022 | mg/L | 0.2 | mg/L | Final
49 | bs | Residential | 1st Floor | Kitchen Sink | S201bs | 2016-05-07 | 10:20 | Whole house filter bypassed Meter reading - 123.92 | Aerator On | 6 | Manganese | N | 0.008 | U | mg/L | 0.0016 | mg/L | 0.008 | mg/L | Final
49 | bs | Residential | 1st Floor | Kitchen Sink | S201bs | 2016-05-07 | 10:20 | Whole house filter bypassed Meter reading - 123.92 | Aerator On | 6 | Nickel | Y | 0.0133 |  | mg/L | 0.0018 | mg/L | 0.006 | mg/L | Final
49 | bs | Residential | 1st Floor | Kitchen Sink | S201bs | 2016-05-07 | 10:20 | Whole house filter bypassed Meter reading - 123.92 | Aerator On | 6 | Potassium | Y | 1.1 |  | mg/L | 0.072 | mg/L | 0.8 | mg/L | Final
49 | bs | Residential | 1st Floor | Kitchen Sink | S201bs | 2016-05-07 | 10:20 | Whole house filter bypassed Meter reading - 123.92 | Aerator On | 6 | Sodium | Y | 5.02 |  | mg/L | 0.036 | mg/L | 0.4 | mg/L | Final
49 | bs | Residential | 1st Floor | Kitchen Sink | S201bs | 2016-05-07 | 10:20 | Whole house filter bypassed Meter reading - 123.92 | Aerator On | 6 | Tin | N | 0.02 | U | mg/L | 0.0041 | mg/L | 0.02 | mg/L | Final
49 | bs | Residential | 1st Floor | Kitchen Sink | S201bs | 2016-05-07 | 10:20 | Whole house filter bypassed Meter reading - 123.92 | Aerator On | 6 | Zinc | Y | 0.725 |  | mg/L | 0.69 | ug/L | 10 | ug/L | Final
49 | bs | Residential | 1st Floor | Kitchen Sink | S202bs | 2016-05-07 | 10:20 | Whole house filter bypassed Meter reading - 123.92 | Aerator On | 6 | Aluminum | N | 0.2 | U | mg/L | 0.027 | mg/L | 0.2 | mg/L | Final
49 | bs | Residential | 1st Floor | Kitchen Sink | S202bs | 2016-05-07 | 10:20 | Whole house filter bypassed Meter reading - 123.92 | Aerator On | 6 | Cadmium | N | 2 | U | ug/L | 0.00021 | mg/L | 0.002 | mg/L | Final
49 | bs | Residential | 1st Floor | Kitchen Sink | S202bs | 2016-05-07 | 10:20 | Whole house filter bypassed Meter reading - 123.92 | Aerator On | 6 | Calcium | Y | 27.7 |  | mg/L | 0.021 | mg/L | 0.2 | mg/L | Final
49 | bs | Residential | 1st Floor | Kitchen Sink | S202bs | 2016-05-07 | 10:20 | Whole house filter bypassed Meter reading - 123.92 | Aerator On | 6 | Chromium | N | 5 | U | ug/L | 0.00086 | mg/L | 0.005 | mg/L | Final
49 | bs | Residential | 1st Floor | Kitchen Sink | S202bs | 2016-05-07 | 10:20 | Whole house filter bypassed Meter reading - 123.92 | Aerator On | 6 | Copper | Y | 74.2 |  | ug/L | 0.07 | ug/L | 1 | ug/L | Final
49 | bs | Residential | 1st Floor | Kitchen Sink | S202bs | 2016-05-07 | 10:20 | Whole house filter bypassed Meter reading - 123.92 | Aerator On | 6 | Iron | N | 0.08 | U | mg/L | 0.016 | mg/L | 0.08 | mg/L | Final
49 | bs | Residential | 1st Floor | Kitchen Sink | S202bs | 2016-05-07 | 10:20 | Whole house filter bypassed Meter reading - 123.92 | Aerator On | 6 | Lead | Y | 3.27 |  | ug/L | 0.04 | ug/L | 0.5 | ug/L | Final
49 | bs | Residential | 1st Floor | Kitchen Sink | S202bs | 2016-05-07 | 10:20 | Whole house filter bypassed Meter reading - 123.92 | Aerator On | 6 | Magnesium | Y | 7.98 |  | mg/L | 0.022 | mg/L | 0.2 | mg/L | Final
49 | bs | Residential | 1st Floor | Kitchen Sink | S202bs | 2016-05-07 | 10:20 | Whole house filter bypassed Meter reading - 123.92 | Aerator On | 6 | Manganese | N | 0.008 | U | mg/L | 0.0016 | mg/L | 0.008 | mg/L | Final
49 | bs | Residential | 1st Floor | Kitchen Sink | S202bs | 2016-05-07 | 10:20 | Whole house filter bypassed Meter reading - 123.92 | Aerator On | 6 | Nickel | N | 0.006 | U | mg/L | 0.0018 | mg/L | 0.006 | mg/L | Final
49 | bs | Residential | 1st Floor | Kitchen Sink | S202bs | 2016-05-07 | 10:20 | Whole house filter bypassed Meter reading - 123.92 | Aerator On | 6 | Potassium | Y | 1.08 |  | mg/L | 0.072 | mg/L | 0.8 | mg/L | Final
49 | bs | Residential | 1st Floor | Kitchen Sink | S202bs | 2016-05-07 | 10:20 | Whole house filter bypassed Meter reading - 123.92 | Aerator On | 6 | Sodium | Y | 4.88 |  | mg/L | 0.036 | mg/L | 0.4 | mg/L | Final
49 | bs | Residential | 1st Floor | Kitchen Sink | S202bs | 2016-05-07 | 10:20 | Whole house filter bypassed Meter reading - 123.92 | Aerator On | 6 | Tin | N | 0.02 | U | mg/L | 0.0041 | mg/L | 0.02 | mg/L | Final
49 | bs | Residential | 1st Floor | Kitchen Sink | S202bs | 2016-05-07 | 10:20 | Whole house filter bypassed Meter reading - 123.92 | Aerator On | 6 | Zinc | Y | 0.469 |  | mg/L | 0.69 | ug/L | 10 | ug/L | Final
49 | bs | Residential | 1st Floor | Kitchen Sink | S203bs | 2016-05-07 | 10:20 | Whole house filter bypassed Meter reading - 123.92 | Aerator On | 6 | Aluminum | N | 0.2 | U | mg/L | 0.027 | mg/L | 0.2 | mg/L | Final
49 | bs | Residential | 1st Floor | Kitchen Sink | S203bs | 2016-05-07 | 10:20 | Whole house filter bypassed Meter reading - 123.92 | Aerator On | 6 | Cadmium | Y | 2.14 |  | ug/L | 0.00021 | mg/L | 0.002 | mg/L | Final
49 | bs | Residential | 1st Floor | Kitchen Sink | S203bs | 2016-05-07 | 10:20 | Whole house filter bypassed Meter reading - 123.92 | Aerator On | 6 | Calcium | Y | 27.4 |  | mg/L | 0.021 | mg/L | 0.2 | mg/L | Final
49 | bs | Residential | 1st Floor | Kitchen Sink | S203bs | 2016-05-07 | 10:20 | Whole house filter bypassed Meter reading - 123.92 | Aerator On | 6 | Chromium | N | 5 | U | ug/L | 0.00086 | mg/L | 0.005 | mg/L | Final
49 | bs | Residential | 1st Floor | Kitchen Sink | S203bs | 2016-05-07 | 10:20 | Whole house filter bypassed Meter reading - 123.92 | Aerator On | 6 | Copper | Y | 14.3 |  | ug/L | 0.07 | ug/L | 1 | ug/L | Final
49 | bs | Residential | 1st Floor | Kitchen Sink | S203bs | 2016-05-07 | 10:20 | Whole house filter bypassed Meter reading - 123.92 | Aerator On | 6 | Iron | Y | 0.1 |  | mg/L | 0.016 | mg/L | 0.08 | mg/L | Final
49 | bs | Residential | 1st Floor | Kitchen Sink | S203bs | 2016-05-07 | 10:20 | Whole house filter bypassed Meter reading - 123.92 | Aerator On | 6 | Lead | Y | 3.27 |  | ug/L | 0.04 | ug/L | 0.5 | ug/L | Final
49 | bs | Residential | 1st Floor | Kitchen Sink | S203bs | 2016-05-07 | 10:20 | Whole house filter bypassed Meter reading - 123.92 | Aerator On | 6 | Magnesium | Y | 7.84 |  | mg/L | 0.022 | mg/L | 0.2 | mg/L | Final
49 | bs | Residential | 1st Floor | Kitchen Sink | S203bs | 2016-05-07 | 10:20 | Whole house filter bypassed Meter reading - 123.92 | Aerator On | 6 | Manganese | N | 0.008 | U | mg/L | 0.0016 | mg/L | 0.008 | mg/L | Final
49 | bs | Residential | 1st Floor | Kitchen Sink | S203bs | 2016-05-07 | 10:20 | Whole house filter bypassed Meter reading - 123.92 | Aerator On | 6 | Nickel | N | 0.006 | U | mg/L | 0.0018 | mg/L | 0.006 | mg/L | Final
49 | bs | Residential | 1st Floor | Kitchen Sink | S203bs | 2016-05-07 | 10:20 | Whole house filter bypassed Meter reading - 123.92 | Aerator On | 6 | Potassium | Y | 1.08 |  | mg/L | 0.072 | mg/L | 0.8 | mg/L | Final
49 | bs | Residential | 1st Floor | Kitchen Sink | S203bs | 2016-05-07 | 10:20 | Whole house filter bypassed Meter reading - 123.92 | Aerator On | 6 | Sodium | Y | 4.87 |  | mg/L | 0.036 | mg/L | 0.4 | mg/L | Final
49 | bs | Residential | 1st Floor | Kitchen Sink | S203bs | 2016-05-07 | 10:20 | Whole house filter bypassed Meter reading - 123.92 | Aerator On | 6 | Tin | N | 0.02 | U | mg/L | 0.0041 | mg/L | 0.02 | mg/L | Final
49 | bs | Residential | 1st Floor | Kitchen Sink | S203bs | 2016-05-07 | 10:20 | Whole house filter bypassed Meter reading - 123.92 | Aerator On | 6 | Zinc | Y | 0.616 |  | mg/L | 0.69 | ug/L | 10 | ug/L | Final
49 | bs | Residential | 1st Floor | Kitchen Sink | S204bs | 2016-05-07 | 10:20 | Whole house filter bypassed Meter reading - 123.92 | Aerator On | 6 | Aluminum | N | 0.2 | U | mg/L | 0.027 | mg/L | 0.2 | mg/L | Final
49 | bs | Residential | 1st Floor | Kitchen Sink | S204bs | 2016-05-07 | 10:20 | Whole house filter bypassed Meter reading - 123.92 | Aerator On | 6 | Cadmium | N | 2 | U | ug/L | 0.00021 | mg/L | 0.002 | mg/L | Final
49 | bs | Residential | 1st Floor | Kitchen Sink | S204bs | 2016-05-07 | 10:20 | Whole house filter bypassed Meter reading - 123.92 | Aerator On | 6 | Calcium | Y | 27.6 |  | mg/L | 0.021 | mg/L | 0.2 | mg/L | Final
49 | bs | Residential | 1st Floor | Kitchen Sink | S204bs | 2016-05-07 | 10:20 | Whole house filter bypassed Meter reading - 123.92 | Aerator On | 6 | Chromium | N | 5 | U | ug/L | 0.00086 | mg/L | 0.005 | mg/L | Final
49 | bs | Residential | 1st Floor | Kitchen Sink | S204bs | 2016-05-07 | 10:20 | Whole house filter bypassed Meter reading - 123.92 | Aerator On | 6 | Copper | Y | 17.2 |  | ug/L | 0.07 | ug/L | 1 | ug/L | Final
49 | bs | Residential | 1st Floor | Kitchen Sink | S204bs | 2016-05-07 | 10:20 | Whole house filter bypassed Meter reading - 123.92 | Aerator On | 6 | Iron | Y | 0.0817 |  | mg/L | 0.016 | mg/L | 0.08 | mg/L | Final
49 | bs | Residential | 1st Floor | Kitchen Sink | S204bs | 2016-05-07 | 10:20 | Whole house filter bypassed Meter reading - 123.92 | Aerator On | 6 | Lead | Y | 3.04 |  | ug/L | 0.04 | ug/L | 0.5 | ug/L | Final
49 | bs | Residential | 1st Floor | Kitchen Sink | S204bs | 2016-05-07 | 10:20 | Whole house filter bypassed Meter reading - 123.92 | Aerator On | 6 | Magnesium | Y | 7.9 |  | mg/L | 0.022 | mg/L | 0.2 | mg/L | Final
49 | bs | Residential | 1st Floor | Kitchen Sink | S204bs | 2016-05-07 | 10:20 | Whole house filter bypassed Meter reading - 123.92 | Aerator On | 6 | Manganese | N | 0.008 | U | mg/L | 0.0016 | mg/L | 0.008 | mg/L | Final
49 | bs | Residential | 1st Floor | Kitchen Sink | S204bs | 2016-05-07 | 10:20 | Whole house filter bypassed Meter reading - 123.92 | Aerator On | 6 | Nickel | N | 0.006 | U | mg/L | 0.0018 | mg/L | 0.006 | mg/L | Final
49 | bs | Residential | 1st Floor | Kitchen Sink | S204bs | 2016-05-07 | 10:20 | Whole house filter bypassed Meter reading - 123.92 | Aerator On | 6 | Potassium | Y | 1.08 |  | mg/L | 0.072 | mg/L | 0.8 | mg/L | Final
49 | bs | Residential | 1st Floor | Kitchen Sink | S204bs | 2016-05-07 | 10:20 | Whole house filter bypassed Meter reading - 123.92 | Aerator On | 6 | Sodium | Y | 4.91 |  | mg/L | 0.036 | mg/L | 0.4 | mg/L | Final
49 | bs | Residential | 1st Floor | Kitchen Sink | S204bs | 2016-05-07 | 10:20 | Whole house filter bypassed Meter reading - 123.92 | Aerator On | 6 | Tin | N | 0.02 | U | mg/L | 0.0041 | mg/L | 0.02 | mg/L | Final
49 | bs | Residential | 1st Floor | Kitchen Sink | S204bs | 2016-05-07 | 10:20 | Whole house filter bypassed Meter reading - 123.92 | Aerator On | 6 | Zinc | Y | 0.358 |  | mg/L | 0.69 | ug/L | 10 | ug/L | Final
49 | bs | Residential | 1st Floor | Kitchen Sink | S205bs | 2016-05-07 | 10:20 | Whole house filter bypassed Meter reading - 123.92 | Aerator On | 6 | Aluminum | N | 0.2 | U | mg/L | 0.027 | mg/L | 0.2 | mg/L | Final
49 | bs | Residential | 1st Floor | Kitchen Sink | S205bs | 2016-05-07 | 10:20 | Whole house filter bypassed Meter reading - 123.92 | Aerator On | 6 | Cadmium | N | 2 | U | ug/L | 0.00021 | mg/L | 0.002 | mg/L | Final
49 | bs | Residential | 1st Floor | Kitchen Sink | S205bs | 2016-05-07 | 10:20 | Whole house filter bypassed Meter reading - 123.92 | Aerator On | 6 | Calcium | Y | 27.9 |  | mg/L | 0.021 | mg/L | 0.2 | mg/L | Final
49 | bs | Residential | 1st Floor | Kitchen Sink | S205bs | 2016-05-07 | 10:20 | Whole house filter bypassed Meter reading - 123.92 | Aerator On | 6 | Chromium | N | 5 | U | ug/L | 0.00086 | mg/L | 0.005 | mg/L | Final
49 | bs | Residential | 1st Floor | Kitchen Sink | S205bs | 2016-05-07 | 10:20 | Whole house filter bypassed Meter reading - 123.92 | Aerator On | 6 | Copper | Y | 39.9 |  | ug/L | 0.07 | ug/L | 1 | ug/L | Final
49 | bs | Residential | 1st Floor | Kitchen Sink | S205bs | 2016-05-07 | 10:20 | Whole house filter bypassed Meter reading - 123.92 | Aerator On | 6 | Iron | N | 0.08 | U | mg/L | 0.016 | mg/L | 0.08 | mg/L | Final
49 | bs | Residential | 1st Floor | Kitchen Sink | S205bs | 2016-05-07 | 10:20 | Whole house filter bypassed Meter reading - 123.92 | Aerator On | 6 | Lead | Y | 1.54 |  | ug/L | 0.04 | ug/L | 0.5 | ug/L | Final
49 | bs | Residential | 1st Floor | Kitchen Sink | S205bs | 2016-05-07 | 10:20 | Whole house filter bypassed Meter reading - 123.92 | Aerator On | 6 | Magnesium | Y | 8.08 |  | mg/L | 0.022 | mg/L | 0.2 | mg/L | Final
49 | bs | Residential | 1st Floor | Kitchen Sink | S205bs | 2016-05-07 | 10:20 | Whole house filter bypassed Meter reading - 123.92 | Aerator On | 6 | Manganese | N | 0.008 | U | mg/L | 0.0016 | mg/L | 0.008 | mg/L | Final
49 | bs | Residential | 1st Floor | Kitchen Sink | S205bs | 2016-05-07 | 10:20 | Whole house filter bypassed Meter reading - 123.92 | Aerator On | 6 | Nickel | N | 0.006 | U | mg/L | 0.0018 | mg/L | 0.006 | mg/L | Final
49 | bs | Residential | 1st Floor | Kitchen Sink | S205bs | 2016-05-07 | 10:20 | Whole house filter bypassed Meter reading - 123.92 | Aerator On | 6 | Potassium | Y | 1.07 |  | mg/L | 0.072 | mg/L | 0.8 | mg/L | Final
49 | bs | Residential | 1st Floor | Kitchen Sink | S205bs | 2016-05-07 | 10:20 | Whole house filter bypassed Meter reading - 123.92 | Aerator On | 6 | Sodium | Y | 5.01 |  | mg/L | 0.036 | mg/L | 0.4 | mg/L | Final
49 | bs | Residential | 1st Floor | Kitchen Sink | S205bs | 2016-05-07 | 10:20 | Whole house filter bypassed Meter reading - 123.92 | Aerator On | 6 | Tin | N | 0.02 | U | mg/L | 0.0041 | mg/L | 0.02 | mg/L | Final
49 | bs | Residential | 1st Floor | Kitchen Sink | S205bs | 2016-05-07 | 10:20 | Whole house filter bypassed Meter reading - 123.92 | Aerator On | 6 | Zinc | Y | 0.169 |  | mg/L | 0.69 | ug/L | 10 | ug/L | Final
49 | bs | Residential | 1st Floor | Kitchen Sink | S206bs | 2016-05-07 | 10:20 | Whole house filter bypassed Meter reading - 123.92 | Aerator On | 6 | Aluminum | N | 0.2 | U | mg/L | 0.027 | mg/L | 0.2 | mg/L | Final
49 | bs | Residential | 1st Floor | Kitchen Sink | S206bs | 2016-05-07 | 10:20 | Whole house filter bypassed Meter reading - 123.92 | Aerator On | 6 | Cadmium | N | 2 | U | ug/L | 0.00021 | mg/L | 0.002 | mg/L | Final
49 | bs | Residential | 1st Floor | Kitchen Sink | S206bs | 2016-05-07 | 10:20 | Whole house filter bypassed Meter reading - 123.92 | Aerator On | 6 | Calcium | Y | 28.4 |  | mg/L | 0.021 | mg/L | 0.2 | mg/L | Final
49 | bs | Residential | 1st Floor | Kitchen Sink | S206bs | 2016-05-07 | 10:20 | Whole house filter bypassed Meter reading - 123.92 | Aerator On | 6 | Chromium | N | 5 | U | ug/L | 0.00086 | mg/L | 0.005 | mg/L | Final
49 | bs | Residential | 1st Floor | Kitchen Sink | S206bs | 2016-05-07 | 10:20 | Whole house filter bypassed Meter reading - 123.92 | Aerator On | 6 | Copper | Y | 50.3 |  | ug/L | 0.07 | ug/L | 1 | ug/L | Final
49 | bs | Residential | 1st Floor | Kitchen Sink | S206bs | 2016-05-07 | 10:20 | Whole house filter bypassed Meter reading - 123.92 | Aerator On | 6 | Iron | N | 0.08 | U | mg/L | 0.016 | mg/L | 0.08 | mg/L | Final
49 | bs | Residential | 1st Floor | Kitchen Sink | S206bs | 2016-05-07 | 10:20 | Whole house filter bypassed Meter reading - 123.92 | Aerator On | 6 | Lead | Y | 2.96 |  | ug/L | 0.04 | ug/L | 0.5 | ug/L | Final
49 | bs | Residential | 1st Floor | Kitchen Sink | S206bs | 2016-05-07 | 10:20 | Whole house filter bypassed Meter reading - 123.92 | Aerator On | 6 | Magnesium | Y | 8.2 |  | mg/L | 0.022 | mg/L | 0.2 | mg/L | Final
49 | bs | Residential | 1st Floor | Kitchen Sink | S206bs | 2016-05-07 | 10:20 | Whole house filter bypassed Meter reading - 123.92 | Aerator On | 6 | Manganese | N | 0.008 | U | mg/L | 0.0016 | mg/L | 0.008 | mg/L | Final
49 | bs | Residential | 1st Floor | Kitchen Sink | S206bs | 2016-05-07 | 10:20 | Whole house filter bypassed Meter reading - 123.92 | Aerator On | 6 | Nickel | N | 0.006 | U | mg/L | 0.0018 | mg/L | 0.006 | mg/L | Final
49 | bs | Residential | 1st Floor | Kitchen Sink | S206bs | 2016-05-07 | 10:20 | Whole house filter bypassed Meter reading - 123.92 | Aerator On | 6 | Potassium | Y | 1.13 |  | mg/L | 0.072 | mg/L | 0.8 | mg/L | Final
49 | bs | Residential | 1st Floor | Kitchen Sink | S206bs | 2016-05-07 | 10:20 | Whole house filter bypassed Meter reading - 123.92 | Aerator On | 6 | Sodium | Y | 5.08 |  | mg/L | 0.036 | mg/L | 0.4 | mg/L | Final
49 | bs | Residential | 1st Floor | Kitchen Sink | S206bs | 2016-05-07 | 10:20 | Whole house filter bypassed Meter reading - 123.92 | Aerator On | 6 | Tin | N | 0.02 | U | mg/L | 0.0041 | mg/L | 0.02 | mg/L | Final
49 | bs | Residential | 1st Floor | Kitchen Sink | S206bs | 2016-05-07 | 10:20 | Whole house filter bypassed Meter reading - 123.92 | Aerator On | 6 | Zinc | Y | 0.122 |  | mg/L | 0.69 | ug/L | 10 | ug/L | Final
49 | bs | Residential | 1st Floor | Kitchen Sink | S207bs | 2016-05-07 | 10:20 | Whole house filter bypassed Meter reading - 123.92 | Aerator On | 6 | Aluminum | N | 0.2 | U | mg/L | 0.027 | mg/L | 0.2 | mg/L | Final
49 | bs | Residential | 1st Floor | Kitchen Sink | S207bs | 2016-05-07 | 10:20 | Whole house filter bypassed Meter reading - 123.92 | Aerator On | 6 | Cadmium | N | 2 | U | ug/L | 0.00021 | mg/L | 0.002 | mg/L | Final
49 | bs | Residential | 1st Floor | Kitchen Sink | S207bs | 2016-05-07 | 10:20 | Whole house filter bypassed Meter reading - 123.92 | Aerator On | 6 | Calcium | Y | 27.2 |  | mg/L | 0.021 | mg/L | 0.2 | mg/L | Final
49 | bs | Residential | 1st Floor | Kitchen Sink | S207bs | 2016-05-07 | 10:20 | Whole house filter bypassed Meter reading - 123.92 | Aerator On | 6 | Chromium | N | 5 | U | ug/L | 0.00086 | mg/L | 0.005 | mg/L | Final
49 | bs | Residential | 1st Floor | Kitchen Sink | S207bs | 2016-05-07 | 10:20 | Whole house filter bypassed Meter reading - 123.92 | Aerator On | 6 | Copper | Y | 53.5 |  | ug/L | 0.07 | ug/L | 1 | ug/L | Final
49 | bs | Residential | 1st Floor | Kitchen Sink | S207bs | 2016-05-07 | 10:20 | Whole house filter bypassed Meter reading - 123.92 | Aerator On | 6 | Iron | N | 0.08 | U | mg/L | 0.016 | mg/L | 0.08 | mg/L | Final
49 | bs | Residential | 1st Floor | Kitchen Sink | S207bs | 2016-05-07 | 10:20 | Whole house filter bypassed Meter reading - 123.92 | Aerator On | 6 | Lead | Y | 5.21 |  | ug/L | 0.04 | ug/L | 0.5 | ug/L | Final
49 | bs | Residential | 1st Floor | Kitchen Sink | S207bs | 2016-05-07 | 10:20 | Whole house filter bypassed Meter reading - 123.92 | Aerator On | 6 | Magnesium | Y | 7.81 |  | mg/L | 0.022 | mg/L | 0.2 | mg/L | Final
49 | bs | Residential | 1st Floor | Kitchen Sink | S207bs | 2016-05-07 | 10:20 | Whole house filter bypassed Meter reading - 123.92 | Aerator On | 6 | Manganese | N | 0.008 | U | mg/L | 0.0016 | mg/L | 0.008 | mg/L | Final
49 | bs | Residential | 1st Floor | Kitchen Sink | S207bs | 2016-05-07 | 10:20 | Whole house filter bypassed Meter reading - 123.92 | Aerator On | 6 | Nickel | N | 0.006 | U | mg/L | 0.0018 | mg/L | 0.006 | mg/L | Final
49 | bs | Residential | 1st Floor | Kitchen Sink | S207bs | 2016-05-07 | 10:20 | Whole house filter bypassed Meter reading - 123.92 | Aerator On | 6 | Potassium | Y | 1.07 |  | mg/L | 0.072 | mg/L | 0.8 | mg/L | Final
49 | bs | Residential | 1st Floor | Kitchen Sink | S207bs | 2016-05-07 | 10:20 | Whole house filter bypassed Meter reading - 123.92 | Aerator On | 6 | Sodium | Y | 4.8 |  | mg/L | 0.036 | mg/L | 0.4 | mg/L | Final
49 | bs | Residential | 1st Floor | Kitchen Sink | S207bs | 2016-05-07 | 10:20 | Whole house filter bypassed Meter reading - 123.92 | Aerator On | 6 | Tin | N | 0.02 | U | mg/L | 0.0041 | mg/L | 0.02 | mg/L | Final
49 | bs | Residential | 1st Floor | Kitchen Sink | S207bs | 2016-05-07 | 10:20 | Whole house filter bypassed Meter reading - 123.92 | Aerator On | 6 | Zinc | Y | 0.111 |  | mg/L | 0.69 | ug/L | 10 | ug/L | Final
49 | bs | Residential | 1st Floor | Kitchen Sink | S208bs | 2016-05-07 | 10:20 | Whole house filter bypassed Meter reading - 123.92 | Aerator On | 6 | Aluminum | N | 0.2 | U | mg/L | 0.027 | mg/L | 0.2 | mg/L | Final
49 | bs | Residential | 1st Floor | Kitchen Sink | S208bs | 2016-05-07 | 10:20 | Whole house filter bypassed Meter reading - 123.92 | Aerator On | 6 | Cadmium | N | 2 | U | ug/L | 0.00021 | mg/L | 0.002 | mg/L | Final
49 | bs | Residential | 1st Floor | Kitchen Sink | S208bs | 2016-05-07 | 10:20 | Whole house filter bypassed Meter reading - 123.92 | Aerator On | 6 | Calcium | Y | 27.9 |  | mg/L | 0.021 | mg/L | 0.2 | mg/L | Final
49 | bs | Residential | 1st Floor | Kitchen Sink | S208bs | 2016-05-07 | 10:20 | Whole house filter bypassed Meter reading - 123.92 | Aerator On | 6 | Chromium | N | 5 | U | ug/L | 0.00086 | mg/L | 0.005 | mg/L | Final
49 | bs | Residential | 1st Floor | Kitchen Sink | S208bs | 2016-05-07 | 10:20 | Whole house filter bypassed Meter reading - 123.92 | Aerator On | 6 | Copper | Y | 37.3 |  | ug/L | 0.07 | ug/L | 1 | ug/L | Final
49 | bs | Residential | 1st Floor | Kitchen Sink | S208bs | 2016-05-07 | 10:20 | Whole house filter bypassed Meter reading - 123.92 | Aerator On | 6 | Iron | Y | 0.101 |  | mg/L | 0.016 | mg/L | 0.08 | mg/L | Final
49 | bs | Residential | 1st Floor | Kitchen Sink | S208bs | 2016-05-07 | 10:20 | Whole house filter bypassed Meter reading - 123.92 | Aerator On | 6 | Lead | Y | 6.58 |  | ug/L | 0.04 | ug/L | 0.5 | ug/L | Final
49 | bs | Residential | 1st Floor | Kitchen Sink | S208bs | 2016-05-07 | 10:20 | Whole house filter bypassed Meter reading - 123.92 | Aerator On | 6 | Magnesium | Y | 7.99 |  | mg/L | 0.022 | mg/L | 0.2 | mg/L | Final
49 | bs | Residential | 1st Floor | Kitchen Sink | S208bs | 2016-05-07 | 10:20 | Whole house filter bypassed Meter reading - 123.92 | Aerator On | 6 | Manganese | N | 0.008 | U | mg/L | 0.0016 | mg/L | 0.008 | mg/L | Final
49 | bs | Residential | 1st Floor | Kitchen Sink | S208bs | 2016-05-07 | 10:20 | Whole house filter bypassed Meter reading - 123.92 | Aerator On | 6 | Nickel | N | 0.006 | U | mg/L | 0.0018 | mg/L | 0.006 | mg/L | Final
49 | bs | Residential | 1st Floor | Kitchen Sink | S208bs | 2016-05-07 | 10:20 | Whole house filter bypassed Meter reading - 123.92 | Aerator On | 6 | Potassium | Y | 1.09 |  | mg/L | 0.072 | mg/L | 0.8 | mg/L | Final
49 | bs | Residential | 1st Floor | Kitchen Sink | S208bs | 2016-05-07 | 10:20 | Whole house filter bypassed Meter reading - 123.92 | Aerator On | 6 | Sodium | Y | 4.92 |  | mg/L | 0.036 | mg/L | 0.4 | mg/L | Final
49 | bs | Residential | 1st Floor | Kitchen Sink | S208bs | 2016-05-07 | 10:20 | Whole house filter bypassed Meter reading - 123.92 | Aerator On | 6 | Tin | N | 0.02 | U | mg/L | 0.0041 | mg/L | 0.02 | mg/L | Final
49 | bs | Residential | 1st Floor | Kitchen Sink | S208bs | 2016-05-07 | 10:20 | Whole house filter bypassed Meter reading - 123.92 | Aerator On | 6 | Zinc | Y | 0.149 |  | mg/L | 0.69 | ug/L | 10 | ug/L | Final
49 | bs | Residential | 1st Floor | Kitchen Sink | S209bs | 2016-05-07 | 10:20 | Whole house filter bypassed Meter reading - 123.92 | Aerator On | 6 | Aluminum | N | 0.2 | U | mg/L | 0.027 | mg/L | 0.2 | mg/L | Final
49 | bs | Residential | 1st Floor | Kitchen Sink | S209bs | 2016-05-07 | 10:20 | Whole house filter bypassed Meter reading - 123.92 | Aerator On | 6 | Cadmium | N | 2 | U | ug/L | 0.00021 | mg/L | 0.002 | mg/L | Final
49 | bs | Residential | 1st Floor | Kitchen Sink | S209bs | 2016-05-07 | 10:20 | Whole house filter bypassed Meter reading - 123.92 | Aerator On | 6 | Calcium | Y | 27.1 |  | mg/L | 0.021 | mg/L | 0.2 | mg/L | Final
49 | bs | Residential | 1st Floor | Kitchen Sink | S209bs | 2016-05-07 | 10:20 | Whole house filter bypassed Meter reading - 123.92 | Aerator On | 6 | Chromium | N | 5 | U | ug/L | 0.00086 | mg/L | 0.005 | mg/L | Final
49 | bs | Residential | 1st Floor | Kitchen Sink | S209bs | 2016-05-07 | 10:20 | Whole house filter bypassed Meter reading - 123.92 | Aerator On | 6 | Copper | Y | 24.2 |  | ug/L | 0.07 | ug/L | 1 | ug/L | Final
49 | bs | Residential | 1st Floor | Kitchen Sink | S209bs | 2016-05-07 | 10:20 | Whole house filter bypassed Meter reading - 123.92 | Aerator On | 6 | Iron | Y | 0.0983 |  | mg/L | 0.016 | mg/L | 0.08 | mg/L | Final
49 | bs | Residential | 1st Floor | Kitchen Sink | S209bs | 2016-05-07 | 10:20 | Whole house filter bypassed Meter reading - 123.92 | Aerator On | 6 | Lead | Y | 5.01 |  | ug/L | 0.04 | ug/L | 0.5 | ug/L | Final
49 | bs | Residential | 1st Floor | Kitchen Sink | S209bs | 2016-05-07 | 10:20 | Whole house filter bypassed Meter reading - 123.92 | Aerator On | 6 | Magnesium | Y | 7.77 |  | mg/L | 0.022 | mg/L | 0.2 | mg/L | Final
49 | bs | Residential | 1st Floor | Kitchen Sink | S209bs | 2016-05-07 | 10:20 | Whole house filter bypassed Meter reading - 123.92 | Aerator On | 6 | Manganese | N | 0.008 | U | mg/L | 0.0016 | mg/L | 0.008 | mg/L | Final
49 | bs | Residential | 1st Floor | Kitchen Sink | S209bs | 2016-05-07 | 10:20 | Whole house filter bypassed Meter reading - 123.92 | Aerator On | 6 | Nickel | N | 0.006 | U | mg/L | 0.0018 | mg/L | 0.006 | mg/L | Final
49 | bs | Residential | 1st Floor | Kitchen Sink | S209bs | 2016-05-07 | 10:20 | Whole house filter bypassed Meter reading - 123.92 | Aerator On | 6 | Potassium | Y | 1.07 |  | mg/L | 0.072 | mg/L | 0.8 | mg/L | Final
49 | bs | Residential | 1st Floor | Kitchen Sink | S209bs | 2016-05-07 | 10:20 | Whole house filter bypassed Meter reading - 123.92 | Aerator On | 6 | Sodium | Y | 4.79 |  | mg/L | 0.036 | mg/L | 0.4 | mg/L | Final
49 | bs | Residential | 1st Floor | Kitchen Sink | S209bs | 2016-05-07 | 10:20 | Whole house filter bypassed Meter reading - 123.92 | Aerator On | 6 | Tin | N | 0.02 | U | mg/L | 0.0041 | mg/L | 0.02 | mg/L | Final
49 | bs | Residential | 1st Floor | Kitchen Sink | S209bs | 2016-05-07 | 10:20 | Whole house filter bypassed Meter reading - 123.92 | Aerator On | 6 | Zinc | Y | 0.185 |  | mg/L | 0.69 | ug/L | 10 | ug/L | Final
49 | bs | Residential | 1st Floor | Kitchen Sink | S210bs | 2016-05-07 | 10:20 | Whole house filter bypassed Meter reading - 123.92 | Aerator On | 6 | Aluminum | N | 0.2 | U | mg/L | 0.027 | mg/L | 0.2 | mg/L | Final
49 | bs | Residential | 1st Floor | Kitchen Sink | S210bs | 2016-05-07 | 10:20 | Whole house filter bypassed Meter reading - 123.92 | Aerator On | 6 | Cadmium | N | 2 | U | ug/L | 0.00021 | mg/L | 0.002 | mg/L | Final
49 | bs | Residential | 1st Floor | Kitchen Sink | S210bs | 2016-05-07 | 10:20 | Whole house filter bypassed Meter reading - 123.92 | Aerator On | 6 | Calcium | Y | 27.4 |  | mg/L | 0.021 | mg/L | 0.2 | mg/L | Final
49 | bs | Residential | 1st Floor | Kitchen Sink | S210bs | 2016-05-07 | 10:20 | Whole house filter bypassed Meter reading - 123.92 | Aerator On | 6 | Chromium | N | 5 | U | ug/L | 0.00086 | mg/L | 0.005 | mg/L | Final
49 | bs | Residential | 1st Floor | Kitchen Sink | S210bs | 2016-05-07 | 10:20 | Whole house filter bypassed Meter reading - 123.92 | Aerator On | 6 | Copper | Y | 11.7 |  | ug/L | 0.07 | ug/L | 1 | ug/L | Final
49 | bs | Residential | 1st Floor | Kitchen Sink | S210bs | 2016-05-07 | 10:20 | Whole house filter bypassed Meter reading - 123.92 | Aerator On | 6 | Iron | N | 0.08 | U | mg/L | 0.016 | mg/L | 0.08 | mg/L | Final
49 | bs | Residential | 1st Floor | Kitchen Sink | S210bs | 2016-05-07 | 10:20 | Whole house filter bypassed Meter reading - 123.92 | Aerator On | 6 | Lead | Y | 2.97 |  | ug/L | 0.04 | ug/L | 0.5 | ug/L | Final
49 | bs | Residential | 1st Floor | Kitchen Sink | S210bs | 2016-05-07 | 10:20 | Whole house filter bypassed Meter reading - 123.92 | Aerator On | 6 | Magnesium | Y | 7.86 |  | mg/L | 0.022 | mg/L | 0.2 | mg/L | Final
49 | bs | Residential | 1st Floor | Kitchen Sink | S210bs | 2016-05-07 | 10:20 | Whole house filter bypassed Meter reading - 123.92 | Aerator On | 6 | Manganese | N | 0.008 | U | mg/L | 0.0016 | mg/L | 0.008 | mg/L | Final
49 | bs | Residential | 1st Floor | Kitchen Sink | S210bs | 2016-05-07 | 10:20 | Whole house filter bypassed Meter reading - 123.92 | Aerator On | 6 | Nickel | N | 0.006 | U | mg/L | 0.0018 | mg/L | 0.006 | mg/L | Final
49 | bs | Residential | 1st Floor | Kitchen Sink | S210bs | 2016-05-07 | 10:20 | Whole house filter bypassed Meter reading - 123.92 | Aerator On | 6 | Potassium | Y | 1.06 |  | mg/L | 0.072 | mg/L | 0.8 | mg/L | Final
49 | bs | Residential | 1st Floor | Kitchen Sink | S210bs | 2016-05-07 | 10:20 | Whole house filter bypassed Meter reading - 123.92 | Aerator On | 6 | Sodium | Y | 4.84 |  | mg/L | 0.036 | mg/L | 0.4 | mg/L | Final
49 | bs | Residential | 1st Floor | Kitchen Sink | S210bs | 2016-05-07 | 10:20 | Whole house filter bypassed Meter reading - 123.92 | Aerator On | 6 | Tin | N | 0.02 | U | mg/L | 0.0041 | mg/L | 0.02 | mg/L | Final
49 | bs | Residential | 1st Floor | Kitchen Sink | S210bs | 2016-05-07 | 10:20 | Whole house filter bypassed Meter reading - 123.92 | Aerator On | 6 | Zinc | Y | 0.188 |  | mg/L | 0.69 | ug/L | 10 | ug/L | Final
49 | bs | Residential | 1st Floor | Kitchen Sink | S211bs | 2016-05-07 | 10:20 | Whole house filter bypassed Meter reading - 123.92 | Aerator On | 6 | Aluminum | N | 0.2 | U | mg/L | 0.027 | mg/L | 0.2 | mg/L | Final
49 | bs | Residential | 1st Floor | Kitchen Sink | S211bs | 2016-05-07 | 10:20 | Whole house filter bypassed Meter reading - 123.92 | Aerator On | 6 | Cadmium | N | 2 | U | ug/L | 0.00021 | mg/L | 0.002 | mg/L | Final
49 | bs | Residential | 1st Floor | Kitchen Sink | S211bs | 2016-05-07 | 10:20 | Whole house filter bypassed Meter reading - 123.92 | Aerator On | 6 | Calcium | Y | 27.1 |  | mg/L | 0.021 | mg/L | 0.2 | mg/L | Final
49 | bs | Residential | 1st Floor | Kitchen Sink | S211bs | 2016-05-07 | 10:20 | Whole house filter bypassed Meter reading - 123.92 | Aerator On | 6 | Chromium | N | 5 | U | ug/L | 0.00086 | mg/L | 0.005 | mg/L | Final
49 | bs | Residential | 1st Floor | Kitchen Sink | S211bs | 2016-05-07 | 10:20 | Whole house filter bypassed Meter reading - 123.92 | Aerator On | 6 | Copper | Y | 7.94 |  | ug/L | 0.07 | ug/L | 1 | ug/L | Final
49 | bs | Residential | 1st Floor | Kitchen Sink | S211bs | 2016-05-07 | 10:20 | Whole house filter bypassed Meter reading - 123.92 | Aerator On | 6 | Iron | N | 0.08 | U | mg/L | 0.016 | mg/L | 0.08 | mg/L | Final
49 | bs | Residential | 1st Floor | Kitchen Sink | S211bs | 2016-05-07 | 10:20 | Whole house filter bypassed Meter reading - 123.92 | Aerator On | 6 | Lead | Y | 2.32 |  | ug/L | 0.04 | ug/L | 0.5 | ug/L | Final
49 | bs | Residential | 1st Floor | Kitchen Sink | S211bs | 2016-05-07 | 10:20 | Whole house filter bypassed Meter reading - 123.92 | Aerator On | 6 | Magnesium | Y | 7.77 |  | mg/L | 0.022 | mg/L | 0.2 | mg/L | Final
49 | bs | Residential | 1st Floor | Kitchen Sink | S211bs | 2016-05-07 | 10:20 | Whole house filter bypassed Meter reading - 123.92 | Aerator On | 6 | Manganese | N | 0.008 | U | mg/L | 0.0016 | mg/L | 0.008 | mg/L | Final
49 | bs | Residential | 1st Floor | Kitchen Sink | S211bs | 2016-05-07 | 10:20 | Whole house filter bypassed Meter reading - 123.92 | Aerator On | 6 | Nickel | N | 0.006 | U | mg/L | 0.0018 | mg/L | 0.006 | mg/L | Final
49 | bs | Residential | 1st Floor | Kitchen Sink | S211bs | 2016-05-07 | 10:20 | Whole house filter bypassed Meter reading - 123.92 | Aerator On | 6 | Potassium | Y | 1.07 |  | mg/L | 0.072 | mg/L | 0.8 | mg/L | Final
49 | bs | Residential | 1st Floor | Kitchen Sink | S211bs | 2016-05-07 | 10:20 | Whole house filter bypassed Meter reading - 123.92 | Aerator On | 6 | Sodium | Y | 4.78 |  | mg/L | 0.036 | mg/L | 0.4 | mg/L | Final
49 | bs | Residential | 1st Floor | Kitchen Sink | S211bs | 2016-05-07 | 10:20 | Whole house filter bypassed Meter reading - 123.92 | Aerator On | 6 | Tin | N | 0.02 | U | mg/L | 0.0041 | mg/L | 0.02 | mg/L | Final
49 | bs | Residential | 1st Floor | Kitchen Sink | S211bs | 2016-05-07 | 10:20 | Whole house filter bypassed Meter reading - 123.92 | Aerator On | 6 | Zinc | Y | 0.168 |  | mg/L | 0.69 | ug/L | 10 | ug/L | Final
49 | bs | Residential | 1st Floor | Kitchen Sink | S212bs | 2016-05-07 | 10:20 | Whole house filter bypassed Meter reading - 123.92 | Aerator On | 6 | Aluminum | N | 0.2 | U | mg/L | 0.027 | mg/L | 0.2 | mg/L | Final
49 | bs | Residential | 1st Floor | Kitchen Sink | S212bs | 2016-05-07 | 10:20 | Whole house filter bypassed Meter reading - 123.92 | Aerator On | 6 | Cadmium | N | 2 | U | ug/L | 0.00021 | mg/L | 0.002 | mg/L | Final
49 | bs | Residential | 1st Floor | Kitchen Sink | S212bs | 2016-05-07 | 10:20 | Whole house filter bypassed Meter reading - 123.92 | Aerator On | 6 | Calcium | Y | 27.3 |  | mg/L | 0.021 | mg/L | 0.2 | mg/L | Final
49 | bs | Residential | 1st Floor | Kitchen Sink | S212bs | 2016-05-07 | 10:20 | Whole house filter bypassed Meter reading - 123.92 | Aerator On | 6 | Chromium | N | 5 | U | ug/L | 0.00086 | mg/L | 0.005 | mg/L | Final
49 | bs | Residential | 1st Floor | Kitchen Sink | S212bs | 2016-05-07 | 10:20 | Whole house filter bypassed Meter reading - 123.92 | Aerator On | 6 | Copper | Y | 6.75 |  | ug/L | 0.07 | ug/L | 1 | ug/L | Final
49 | bs | Residential | 1st Floor | Kitchen Sink | S212bs | 2016-05-07 | 10:20 | Whole house filter bypassed Meter reading - 123.92 | Aerator On | 6 | Iron | N | 0.08 | U | mg/L | 0.016 | mg/L | 0.08 | mg/L | Final
49 | bs | Residential | 1st Floor | Kitchen Sink | S212bs | 2016-05-07 | 10:20 | Whole house filter bypassed Meter reading - 123.92 | Aerator On | 6 | Lead | Y | 2.38 |  | ug/L | 0.04 | ug/L | 0.5 | ug/L | Final
49 | bs | Residential | 1st Floor | Kitchen Sink | S212bs | 2016-05-07 | 10:20 | Whole house filter bypassed Meter reading - 123.92 | Aerator On | 6 | Magnesium | Y | 7.83 |  | mg/L | 0.022 | mg/L | 0.2 | mg/L | Final
49 | bs | Residential | 1st Floor | Kitchen Sink | S212bs | 2016-05-07 | 10:20 | Whole house filter bypassed Meter reading - 123.92 | Aerator On | 6 | Manganese | N | 0.008 | U | mg/L | 0.0016 | mg/L | 0.008 | mg/L | Final
49 | bs | Residential | 1st Floor | Kitchen Sink | S212bs | 2016-05-07 | 10:20 | Whole house filter bypassed Meter reading - 123.92 | Aerator On | 6 | Nickel | N | 0.006 | U | mg/L | 0.0018 | mg/L | 0.006 | mg/L | Final
49 | bs | Residential | 1st Floor | Kitchen Sink | S212bs | 2016-05-07 | 10:20 | Whole house filter bypassed Meter reading - 123.92 | Aerator On | 6 | Potassium | Y | 1.07 |  | mg/L | 0.072 | mg/L | 0.8 | mg/L | Final
49 | bs | Residential | 1st Floor | Kitchen Sink | S212bs | 2016-05-07 | 10:20 | Whole house filter bypassed Meter reading - 123.92 | Aerator On | 6 | Sodium | Y | 4.82 |  | mg/L | 0.036 | mg/L | 0.4 | mg/L | Final
49 | bs | Residential | 1st Floor | Kitchen Sink | S212bs | 2016-05-07 | 10:20 | Whole house filter bypassed Meter reading - 123.92 | Aerator On | 6 | Tin | N | 0.02 | U | mg/L | 0.0041 | mg/L | 0.02 | mg/L | Final
49 | bs | Residential | 1st Floor | Kitchen Sink | S212bs | 2016-05-07 | 10:20 | Whole house filter bypassed Meter reading - 123.92 | Aerator On | 6 | Zinc | Y | 0.15 |  | mg/L | 0.69 | ug/L | 10 | ug/L | Final
49 | bs | Residential | 1st Floor | Kitchen Sink | S213bs | 2016-05-07 | 10:20 | Whole house filter bypassed Meter reading - 123.92 | Aerator On | 6 | Aluminum | N | 0.2 | U | mg/L | 0.027 | mg/L | 0.2 | mg/L | Final
49 | bs | Residential | 1st Floor | Kitchen Sink | S213bs | 2016-05-07 | 10:20 | Whole house filter bypassed Meter reading - 123.92 | Aerator On | 6 | Cadmium | N | 2 | U | ug/L | 0.00021 | mg/L | 0.002 | mg/L | Final
49 | bs | Residential | 1st Floor | Kitchen Sink | S213bs | 2016-05-07 | 10:20 | Whole house filter bypassed Meter reading - 123.92 | Aerator On | 6 | Calcium | Y | 27.1 |  | mg/L | 0.021 | mg/L | 0.2 | mg/L | Final
49 | bs | Residential | 1st Floor | Kitchen Sink | S213bs | 2016-05-07 | 10:20 | Whole house filter bypassed Meter reading - 123.92 | Aerator On | 6 | Chromium | N | 5 | U | ug/L | 0.00086 | mg/L | 0.005 | mg/L | Final
49 | bs | Residential | 1st Floor | Kitchen Sink | S213bs | 2016-05-07 | 10:20 | Whole house filter bypassed Meter reading - 123.92 | Aerator On | 6 | Copper | Y | 6.96 |  | ug/L | 0.07 | ug/L | 1 | ug/L | Final
49 | bs | Residential | 1st Floor | Kitchen Sink | S213bs | 2016-05-07 | 10:20 | Whole house filter bypassed Meter reading - 123.92 | Aerator On | 6 | Iron | N | 0.08 | U | mg/L | 0.016 | mg/L | 0.08 | mg/L | Final
49 | bs | Residential | 1st Floor | Kitchen Sink | S213bs | 2016-05-07 | 10:20 | Whole house filter bypassed Meter reading - 123.92 | Aerator On | 6 | Lead | Y | 3.39 |  | ug/L | 0.04 | ug/L | 0.5 | ug/L | Final
49 | bs | Residential | 1st Floor | Kitchen Sink | S213bs | 2016-05-07 | 10:20 | Whole house filter bypassed Meter reading - 123.92 | Aerator On | 6 | Magnesium | Y | 7.79 |  | mg/L | 0.022 | mg/L | 0.2 | mg/L | Final
49 | bs | Residential | 1st Floor | Kitchen Sink | S213bs | 2016-05-07 | 10:20 | Whole house filter bypassed Meter reading - 123.92 | Aerator On | 6 | Manganese | N | 0.008 | U | mg/L | 0.0016 | mg/L | 0.008 | mg/L | Final
49 | bs | Residential | 1st Floor | Kitchen Sink | S213bs | 2016-05-07 | 10:20 | Whole house filter bypassed Meter reading - 123.92 | Aerator On | 6 | Nickel | N | 0.006 | U | mg/L | 0.0018 | mg/L | 0.006 | mg/L | Final
49 | bs | Residential | 1st Floor | Kitchen Sink | S213bs | 2016-05-07 | 10:20 | Whole house filter bypassed Meter reading - 123.92 | Aerator On | 6 | Potassium | Y | 1.03 |  | mg/L | 0.072 | mg/L | 0.8 | mg/L | Final
49 | bs | Residential | 1st Floor | Kitchen Sink | S213bs | 2016-05-07 | 10:20 | Whole house filter bypassed Meter reading - 123.92 | Aerator On | 6 | Sodium | Y | 4.79 |  | mg/L | 0.036 | mg/L | 0.4 | mg/L | Final
49 | bs | Residential | 1st Floor | Kitchen Sink | S213bs | 2016-05-07 | 10:20 | Whole house filter bypassed Meter reading - 123.92 | Aerator On | 6 | Tin | N | 0.02 | U | mg/L | 0.0041 | mg/L | 0.02 | mg/L | Final
49 | bs | Residential | 1st Floor | Kitchen Sink | S213bs | 2016-05-07 | 10:20 | Whole house filter bypassed Meter reading - 123.92 | Aerator On | 6 | Zinc | Y | 0.123 |  | mg/L | 0.69 | ug/L | 10 | ug/L | Final
49 | bs | Residential | 1st Floor | Kitchen Sink | S214bs | 2016-05-07 | 10:20 | Whole house filter bypassed Meter reading - 123.92 | Aerator On | 6 | Aluminum | N | 0.2 | U | mg/L | 0.027 | mg/L | 0.2 | mg/L | Final
49 | bs | Residential | 1st Floor | Kitchen Sink | S214bs | 2016-05-07 | 10:20 | Whole house filter bypassed Meter reading - 123.92 | Aerator On | 6 | Cadmium | N | 2 | U | ug/L | 0.00021 | mg/L | 0.002 | mg/L | Final
49 | bs | Residential | 1st Floor | Kitchen Sink | S214bs | 2016-05-07 | 10:20 | Whole house filter bypassed Meter reading - 123.92 | Aerator On | 6 | Calcium | Y | 27.1 |  | mg/L | 0.021 | mg/L | 0.2 | mg/L | Final
49 | bs | Residential | 1st Floor | Kitchen Sink | S214bs | 2016-05-07 | 10:20 | Whole house filter bypassed Meter reading - 123.92 | Aerator On | 6 | Chromium | N | 5 | U | ug/L | 0.00086 | mg/L | 0.005 | mg/L | Final
49 | bs | Residential | 1st Floor | Kitchen Sink | S214bs | 2016-05-07 | 10:20 | Whole house filter bypassed Meter reading - 123.92 | Aerator On | 6 | Copper | Y | 6.19 |  | ug/L | 0.07 | ug/L | 1 | ug/L | Final
49 | bs | Residential | 1st Floor | Kitchen Sink | S214bs | 2016-05-07 | 10:20 | Whole house filter bypassed Meter reading - 123.92 | Aerator On | 6 | Iron | N | 0.08 | U | mg/L | 0.016 | mg/L | 0.08 | mg/L | Final
49 | bs | Residential | 1st Floor | Kitchen Sink | S214bs | 2016-05-07 | 10:20 | Whole house filter bypassed Meter reading - 123.92 | Aerator On | 6 | Lead | Y | 4.68 |  | ug/L | 0.04 | ug/L | 0.5 | ug/L | Final
49 | bs | Residential | 1st Floor | Kitchen Sink | S214bs | 2016-05-07 | 10:20 | Whole house filter bypassed Meter reading - 123.92 | Aerator On | 6 | Magnesium | Y | 7.77 |  | mg/L | 0.022 | mg/L | 0.2 | mg/L | Final
49 | bs | Residential | 1st Floor | Kitchen Sink | S214bs | 2016-05-07 | 10:20 | Whole house filter bypassed Meter reading - 123.92 | Aerator On | 6 | Manganese | N | 0.008 | U | mg/L | 0.0016 | mg/L | 0.008 | mg/L | Final
49 | bs | Residential | 1st Floor | Kitchen Sink | S214bs | 2016-05-07 | 10:20 | Whole house filter bypassed Meter reading - 123.92 | Aerator On | 6 | Nickel | N | 0.006 | U | mg/L | 0.0018 | mg/L | 0.006 | mg/L | Final
49 | bs | Residential | 1st Floor | Kitchen Sink | S214bs | 2016-05-07 | 10:20 | Whole house filter bypassed Meter reading - 123.92 | Aerator On | 6 | Potassium | Y | 1.04 |  | mg/L | 0.072 | mg/L | 0.8 | mg/L | Final
49 | bs | Residential | 1st Floor | Kitchen Sink | S214bs | 2016-05-07 | 10:20 | Whole house filter bypassed Meter reading - 123.92 | Aerator On | 6 | Sodium | Y | 4.8 |  | mg/L | 0.036 | mg/L | 0.4 | mg/L | Final
49 | bs | Residential | 1st Floor | Kitchen Sink | S214bs | 2016-05-07 | 10:20 | Whole house filter bypassed Meter reading - 123.92 | Aerator On | 6 | Tin | N | 0.02 | U | mg/L | 0.0041 | mg/L | 0.02 | mg/L | Final
49 | bs | Residential | 1st Floor | Kitchen Sink | S214bs | 2016-05-07 | 10:20 | Whole house filter bypassed Meter reading - 123.92 | Aerator On | 6 | Zinc | Y | 0.0793 |  | mg/L | 0.69 | ug/L | 10 | ug/L | Final
49 | bs | Residential | 1st Floor | Kitchen Sink | S215bs | 2016-05-07 | 10:20 | Whole house filter bypassed Meter reading - 123.92 | Aerator On | 6 | Aluminum | N | 0.2 | U | mg/L | 0.027 | mg/L | 0.2 | mg/L | Final
49 | bs | Residential | 1st Floor | Kitchen Sink | S215bs | 2016-05-07 | 10:20 | Whole house filter bypassed Meter reading - 123.92 | Aerator On | 6 | Cadmium | N | 2 | U | ug/L | 0.00021 | mg/L | 0.002 | mg/L | Final
49 | bs | Residential | 1st Floor | Kitchen Sink | S215bs | 2016-05-07 | 10:20 | Whole house filter bypassed Meter reading - 123.92 | Aerator On | 6 | Calcium | Y | 28.1 |  | mg/L | 0.021 | mg/L | 0.2 | mg/L | Final
49 | bs | Residential | 1st Floor | Kitchen Sink | S215bs | 2016-05-07 | 10:20 | Whole house filter bypassed Meter reading - 123.92 | Aerator On | 6 | Chromium | N | 5 | U | ug/L | 0.00086 | mg/L | 0.005 | mg/L | Final
49 | bs | Residential | 1st Floor | Kitchen Sink | S215bs | 2016-05-07 | 10:20 | Whole house filter bypassed Meter reading - 123.92 | Aerator On | 6 | Copper | Y | 6.14 |  | ug/L | 0.07 | ug/L | 1 | ug/L | Final
49 | bs | Residential | 1st Floor | Kitchen Sink | S215bs | 2016-05-07 | 10:20 | Whole house filter bypassed Meter reading - 123.92 | Aerator On | 6 | Iron | N | 0.08 | U | mg/L | 0.016 | mg/L | 0.08 | mg/L | Final
49 | bs | Residential | 1st Floor | Kitchen Sink | S215bs | 2016-05-07 | 10:20 | Whole house filter bypassed Meter reading - 123.92 | Aerator On | 6 | Lead | Y | 5.46 |  | ug/L | 0.04 | ug/L | 0.5 | ug/L | Final
49 | bs | Residential | 1st Floor | Kitchen Sink | S215bs | 2016-05-07 | 10:20 | Whole house filter bypassed Meter reading - 123.92 | Aerator On | 6 | Magnesium | Y | 8.07 |  | mg/L | 0.022 | mg/L | 0.2 | mg/L | Final
49 | bs | Residential | 1st Floor | Kitchen Sink | S215bs | 2016-05-07 | 10:20 | Whole house filter bypassed Meter reading - 123.92 | Aerator On | 6 | Manganese | N | 0.008 | U | mg/L | 0.0016 | mg/L | 0.008 | mg/L | Final
49 | bs | Residential | 1st Floor | Kitchen Sink | S215bs | 2016-05-07 | 10:20 | Whole house filter bypassed Meter reading - 123.92 | Aerator On | 6 | Nickel | N | 0.006 | U | mg/L | 0.0018 | mg/L | 0.006 | mg/L | Final
49 | bs | Residential | 1st Floor | Kitchen Sink | S215bs | 2016-05-07 | 10:20 | Whole house filter bypassed Meter reading - 123.92 | Aerator On | 6 | Potassium | Y | 1.1 |  | mg/L | 0.072 | mg/L | 0.8 | mg/L | Final
49 | bs | Residential | 1st Floor | Kitchen Sink | S215bs | 2016-05-07 | 10:20 | Whole house filter bypassed Meter reading - 123.92 | Aerator On | 6 | Sodium | Y | 4.96 |  | mg/L | 0.036 | mg/L | 0.4 | mg/L | Final
49 | bs | Residential | 1st Floor | Kitchen Sink | S215bs | 2016-05-07 | 10:20 | Whole house filter bypassed Meter reading - 123.92 | Aerator On | 6 | Tin | N | 0.02 | U | mg/L | 0.0041 | mg/L | 0.02 | mg/L | Final
49 | bs | Residential | 1st Floor | Kitchen Sink | S215bs | 2016-05-07 | 10:20 | Whole house filter bypassed Meter reading - 123.92 | Aerator On | 6 | Zinc | Y | 0.075 |  | mg/L | 0.69 | ug/L | 10 | ug/L | Final
49 | bs | Residential | 1st Floor | Kitchen Sink | S216bs | 2016-05-07 | 10:20 | Whole house filter bypassed Meter reading - 123.92 | Aerator On | 6 | Aluminum | N | 0.2 | U | mg/L | 0.027 | mg/L | 0.2 | mg/L | Final
49 | bs | Residential | 1st Floor | Kitchen Sink | S216bs | 2016-05-07 | 10:20 | Whole house filter bypassed Meter reading - 123.92 | Aerator On | 6 | Cadmium | N | 2 | U | ug/L | 0.00021 | mg/L | 0.002 | mg/L | Final
49 | bs | Residential | 1st Floor | Kitchen Sink | S216bs | 2016-05-07 | 10:20 | Whole house filter bypassed Meter reading - 123.92 | Aerator On | 6 | Calcium | Y | 27.8 |  | mg/L | 0.021 | mg/L | 0.2 | mg/L | Final
49 | bs | Residential | 1st Floor | Kitchen Sink | S216bs | 2016-05-07 | 10:20 | Whole house filter bypassed Meter reading - 123.92 | Aerator On | 6 | Chromium | N | 5 | U | ug/L | 0.00086 | mg/L | 0.005 | mg/L | Final
49 | bs | Residential | 1st Floor | Kitchen Sink | S216bs | 2016-05-07 | 10:20 | Whole house filter bypassed Meter reading - 123.92 | Aerator On | 6 | Copper | Y | 5.75 |  | ug/L | 0.07 | ug/L | 1 | ug/L | Final
49 | bs | Residential | 1st Floor | Kitchen Sink | S216bs | 2016-05-07 | 10:20 | Whole house filter bypassed Meter reading - 123.92 | Aerator On | 6 | Iron | N | 0.08 | U | mg/L | 0.016 | mg/L | 0.08 | mg/L | Final
49 | bs | Residential | 1st Floor | Kitchen Sink | S216bs | 2016-05-07 | 10:20 | Whole house filter bypassed Meter reading - 123.92 | Aerator On | 6 | Lead | Y | 3.5 |  | ug/L | 0.04 | ug/L | 0.5 | ug/L | Final
49 | bs | Residential | 1st Floor | Kitchen Sink | S216bs | 2016-05-07 | 10:20 | Whole house filter bypassed Meter reading - 123.92 | Aerator On | 6 | Magnesium | Y | 7.99 |  | mg/L | 0.022 | mg/L | 0.2 | mg/L | Final
49 | bs | Residential | 1st Floor | Kitchen Sink | S216bs | 2016-05-07 | 10:20 | Whole house filter bypassed Meter reading - 123.92 | Aerator On | 6 | Manganese | N | 0.008 | U | mg/L | 0.0016 | mg/L | 0.008 | mg/L | Final
49 | bs | Residential | 1st Floor | Kitchen Sink | S216bs | 2016-05-07 | 10:20 | Whole house filter bypassed Meter reading - 123.92 | Aerator On | 6 | Nickel | N | 0.006 | U | mg/L | 0.0018 | mg/L | 0.006 | mg/L | Final
49 | bs | Residential | 1st Floor | Kitchen Sink | S216bs | 2016-05-07 | 10:20 | Whole house filter bypassed Meter reading - 123.92 | Aerator On | 6 | Potassium | Y | 1.07 |  | mg/L | 0.072 | mg/L | 0.8 | mg/L | Final
49 | bs | Residential | 1st Floor | Kitchen Sink | S216bs | 2016-05-07 | 10:20 | Whole house filter bypassed Meter reading - 123.92 | Aerator On | 6 | Sodium | Y | 4.94 |  | mg/L | 0.036 | mg/L | 0.4 | mg/L | Final
49 | bs | Residential | 1st Floor | Kitchen Sink | S216bs | 2016-05-07 | 10:20 | Whole house filter bypassed Meter reading - 123.92 | Aerator On | 6 | Tin | N | 0.02 | U | mg/L | 0.0041 | mg/L | 0.02 | mg/L | Final
49 | bs | Residential | 1st Floor | Kitchen Sink | S216bs | 2016-05-07 | 10:20 | Whole house filter bypassed Meter reading - 123.92 | Aerator On | 6 | Zinc | Y | 0.07 |  | mg/L | 0.69 | ug/L | 10 | ug/L | Final
49 | bs | Residential | 1st Floor | Kitchen Sink | S217bs | 2016-05-07 | 10:20 | Whole house filter bypassed Meter reading - 123.92 | Aerator On | 6 | Aluminum | N | 0.2 | U | mg/L | 0.027 | mg/L | 0.2 | mg/L | Final
49 | bs | Residential | 1st Floor | Kitchen Sink | S217bs | 2016-05-07 | 10:20 | Whole house filter bypassed Meter reading - 123.92 | Aerator On | 6 | Cadmium | N | 2 | U | ug/L | 0.00021 | mg/L | 0.002 | mg/L | Final
49 | bs | Residential | 1st Floor | Kitchen Sink | S217bs | 2016-05-07 | 10:20 | Whole house filter bypassed Meter reading - 123.92 | Aerator On | 6 | Calcium | Y | 27.6 |  | mg/L | 0.021 | mg/L | 0.2 | mg/L | Final
49 | bs | Residential | 1st Floor | Kitchen Sink | S217bs | 2016-05-07 | 10:20 | Whole house filter bypassed Meter reading - 123.92 | Aerator On | 6 | Chromium | N | 5 | U | ug/L | 0.00086 | mg/L | 0.005 | mg/L | Final
49 | bs | Residential | 1st Floor | Kitchen Sink | S217bs | 2016-05-07 | 10:20 | Whole house filter bypassed Meter reading - 123.92 | Aerator On | 6 | Copper | Y | 5.45 |  | ug/L | 0.07 | ug/L | 1 | ug/L | Final
49 | bs | Residential | 1st Floor | Kitchen Sink | S217bs | 2016-05-07 | 10:20 | Whole house filter bypassed Meter reading - 123.92 | Aerator On | 6 | Iron | N | 0.08 | U | mg/L | 0.016 | mg/L | 0.08 | mg/L | Final
49 | bs | Residential | 1st Floor | Kitchen Sink | S217bs | 2016-05-07 | 10:20 | Whole house filter bypassed Meter reading - 123.92 | Aerator On | 6 | Lead | Y | 1.77 |  | ug/L | 0.04 | ug/L | 0.5 | ug/L | Final
49 | bs | Residential | 1st Floor | Kitchen Sink | S217bs | 2016-05-07 | 10:20 | Whole house filter bypassed Meter reading - 123.92 | Aerator On | 6 | Magnesium | Y | 7.97 |  | mg/L | 0.022 | mg/L | 0.2 | mg/L | Final
49 | bs | Residential | 1st Floor | Kitchen Sink | S217bs | 2016-05-07 | 10:20 | Whole house filter bypassed Meter reading - 123.92 | Aerator On | 6 | Manganese | N | 0.008 | U | mg/L | 0.0016 | mg/L | 0.008 | mg/L | Final
49 | bs | Residential | 1st Floor | Kitchen Sink | S217bs | 2016-05-07 | 10:20 | Whole house filter bypassed Meter reading - 123.92 | Aerator On | 6 | Nickel | N | 0.006 | U | mg/L | 0.0018 | mg/L | 0.006 | mg/L | Final
49 | bs | Residential | 1st Floor | Kitchen Sink | S217bs | 2016-05-07 | 10:20 | Whole house filter bypassed Meter reading - 123.92 | Aerator On | 6 | Potassium | Y | 1.07 |  | mg/L | 0.072 | mg/L | 0.8 | mg/L | Final
49 | bs | Residential | 1st Floor | Kitchen Sink | S217bs | 2016-05-07 | 10:20 | Whole house filter bypassed Meter reading - 123.92 | Aerator On | 6 | Sodium | Y | 4.94 |  | mg/L | 0.036 | mg/L | 0.4 | mg/L | Final
49 | bs | Residential | 1st Floor | Kitchen Sink | S217bs | 2016-05-07 | 10:20 | Whole house filter bypassed Meter reading - 123.92 | Aerator On | 6 | Tin | N | 0.02 | U | mg/L | 0.0041 | mg/L | 0.02 | mg/L | Final
49 | bs | Residential | 1st Floor | Kitchen Sink | S217bs | 2016-05-07 | 10:20 | Whole house filter bypassed Meter reading - 123.92 | Aerator On | 6 | Zinc | Y | 0.0654 |  | mg/L | 0.69 | ug/L | 10 | ug/L | Final
49 | bs | Residential | 1st Floor | Kitchen Sink | S218bs | 2016-05-07 | 10:20 | Whole house filter bypassed Meter reading - 123.92 | Aerator On | 6 | Aluminum | N | 0.2 | U | mg/L | 0.027 | mg/L | 0.2 | mg/L | Final
49 | bs | Residential | 1st Floor | Kitchen Sink | S218bs | 2016-05-07 | 10:20 | Whole house filter bypassed Meter reading - 123.92 | Aerator On | 6 | Cadmium | N | 2 | U | ug/L | 0.00021 | mg/L | 0.002 | mg/L | Final
49 | bs | Residential | 1st Floor | Kitchen Sink | S218bs | 2016-05-07 | 10:20 | Whole house filter bypassed Meter reading - 123.92 | Aerator On | 6 | Calcium | Y | 27.7 |  | mg/L | 0.021 | mg/L | 0.2 | mg/L | Final
49 | bs | Residential | 1st Floor | Kitchen Sink | S218bs | 2016-05-07 | 10:20 | Whole house filter bypassed Meter reading - 123.92 | Aerator On | 6 | Chromium | N | 5 | U | ug/L | 0.00086 | mg/L | 0.005 | mg/L | Final
49 | bs | Residential | 1st Floor | Kitchen Sink | S218bs | 2016-05-07 | 10:20 | Whole house filter bypassed Meter reading - 123.92 | Aerator On | 6 | Copper | Y | 5.36 |  | ug/L | 0.07 | ug/L | 1 | ug/L | Final
49 | bs | Residential | 1st Floor | Kitchen Sink | S218bs | 2016-05-07 | 10:20 | Whole house filter bypassed Meter reading - 123.92 | Aerator On | 6 | Iron | N | 0.08 | U | mg/L | 0.016 | mg/L | 0.08 | mg/L | Final
49 | bs | Residential | 1st Floor | Kitchen Sink | S218bs | 2016-05-07 | 10:20 | Whole house filter bypassed Meter reading - 123.92 | Aerator On | 6 | Lead | Y | 1.47 |  | ug/L | 0.04 | ug/L | 0.5 | ug/L | Final
49 | bs | Residential | 1st Floor | Kitchen Sink | S218bs | 2016-05-07 | 10:20 | Whole house filter bypassed Meter reading - 123.92 | Aerator On | 6 | Magnesium | Y | 8 |  | mg/L | 0.022 | mg/L | 0.2 | mg/L | Final
49 | bs | Residential | 1st Floor | Kitchen Sink | S218bs | 2016-05-07 | 10:20 | Whole house filter bypassed Meter reading - 123.92 | Aerator On | 6 | Manganese | N | 0.008 | U | mg/L | 0.0016 | mg/L | 0.008 | mg/L | Final
49 | bs | Residential | 1st Floor | Kitchen Sink | S218bs | 2016-05-07 | 10:20 | Whole house filter bypassed Meter reading - 123.92 | Aerator On | 6 | Nickel | N | 0.006 | U | mg/L | 0.0018 | mg/L | 0.006 | mg/L | Final
49 | bs | Residential | 1st Floor | Kitchen Sink | S218bs | 2016-05-07 | 10:20 | Whole house filter bypassed Meter reading - 123.92 | Aerator On | 6 | Potassium | Y | 1.04 |  | mg/L | 0.072 | mg/L | 0.8 | mg/L | Final
49 | bs | Residential | 1st Floor | Kitchen Sink | S218bs | 2016-05-07 | 10:20 | Whole house filter bypassed Meter reading - 123.92 | Aerator On | 6 | Sodium | Y | 4.94 |  | mg/L | 0.036 | mg/L | 0.4 | mg/L | Final
49 | bs | Residential | 1st Floor | Kitchen Sink | S218bs | 2016-05-07 | 10:20 | Whole house filter bypassed Meter reading - 123.92 | Aerator On | 6 | Tin | N | 0.02 | U | mg/L | 0.0041 | mg/L | 0.02 | mg/L | Final
49 | bs | Residential | 1st Floor | Kitchen Sink | S218bs | 2016-05-07 | 10:20 | Whole house filter bypassed Meter reading - 123.92 | Aerator On | 6 | Zinc | Y | 0.0642 |  | mg/L | 0.69 | ug/L | 10 | ug/L | Final
49 | bs | Residential | 1st Floor | Kitchen Sink | S219bs | 2016-05-07 | 10:20 | Whole house filter bypassed Meter reading - 123.92 | Aerator On | 6 | Aluminum | N | 0.2 | U | mg/L | 0.027 | mg/L | 0.2 | mg/L | Final
49 | bs | Residential | 1st Floor | Kitchen Sink | S219bs | 2016-05-07 | 10:20 | Whole house filter bypassed Meter reading - 123.92 | Aerator On | 6 | Cadmium | N | 2 | U | ug/L | 0.00021 | mg/L | 0.002 | mg/L | Final
49 | bs | Residential | 1st Floor | Kitchen Sink | S219bs | 2016-05-07 | 10:20 | Whole house filter bypassed Meter reading - 123.92 | Aerator On | 6 | Calcium | Y | 27.4 |  | mg/L | 0.021 | mg/L | 0.2 | mg/L | Final
49 | bs | Residential | 1st Floor | Kitchen Sink | S219bs | 2016-05-07 | 10:20 | Whole house filter bypassed Meter reading - 123.92 | Aerator On | 6 | Chromium | N | 5 | U | ug/L | 0.00086 | mg/L | 0.005 | mg/L | Final
49 | bs | Residential | 1st Floor | Kitchen Sink | S219bs | 2016-05-07 | 10:20 | Whole house filter bypassed Meter reading - 123.92 | Aerator On | 6 | Copper | Y | 5.24 |  | ug/L | 0.07 | ug/L | 1 | ug/L | Final
49 | bs | Residential | 1st Floor | Kitchen Sink | S219bs | 2016-05-07 | 10:20 | Whole house filter bypassed Meter reading - 123.92 | Aerator On | 6 | Iron | N | 0.08 | U | mg/L | 0.016 | mg/L | 0.08 | mg/L | Final
49 | bs | Residential | 1st Floor | Kitchen Sink | S219bs | 2016-05-07 | 10:20 | Whole house filter bypassed Meter reading - 123.92 | Aerator On | 6 | Lead | Y | 1.52 |  | ug/L | 0.04 | ug/L | 0.5 | ug/L | Final
49 | bs | Residential | 1st Floor | Kitchen Sink | S219bs | 2016-05-07 | 10:20 | Whole house filter bypassed Meter reading - 123.92 | Aerator On | 6 | Magnesium | Y | 7.92 |  | mg/L | 0.022 | mg/L | 0.2 | mg/L | Final
49 | bs | Residential | 1st Floor | Kitchen Sink | S219bs | 2016-05-07 | 10:20 | Whole house filter bypassed Meter reading - 123.92 | Aerator On | 6 | Manganese | N | 0.008 | U | mg/L | 0.0016 | mg/L | 0.008 | mg/L | Final
49 | bs | Residential | 1st Floor | Kitchen Sink | S219bs | 2016-05-07 | 10:20 | Whole house filter bypassed Meter reading - 123.92 | Aerator On | 6 | Nickel | N | 0.006 | U | mg/L | 0.0018 | mg/L | 0.006 | mg/L | Final
49 | bs | Residential | 1st Floor | Kitchen Sink | S219bs | 2016-05-07 | 10:20 | Whole house filter bypassed Meter reading - 123.92 | Aerator On | 6 | Potassium | Y | 1.05 |  | mg/L | 0.072 | mg/L | 0.8 | mg/L | Final
49 | bs | Residential | 1st Floor | Kitchen Sink | S219bs | 2016-05-07 | 10:20 | Whole house filter bypassed Meter reading - 123.92 | Aerator On | 6 | Sodium | Y | 4.91 |  | mg/L | 0.036 | mg/L | 0.4 | mg/L | Final
49 | bs | Residential | 1st Floor | Kitchen Sink | S219bs | 2016-05-07 | 10:20 | Whole house filter bypassed Meter reading - 123.92 | Aerator On | 6 | Tin | N | 0.02 | U | mg/L | 0.0041 | mg/L | 0.02 | mg/L | Final
49 | bs | Residential | 1st Floor | Kitchen Sink | S219bs | 2016-05-07 | 10:20 | Whole house filter bypassed Meter reading - 123.92 | Aerator On | 6 | Zinc | Y | 0.0622 |  | mg/L | 0.69 | ug/L | 10 | ug/L | Final
49 | bs | Residential | 1st Floor | Kitchen Sink | S220bs | 2016-05-07 | 10:20 | Whole house filter bypassed Meter reading - 123.92 | Aerator On | 6 | Aluminum | N | 0.2 | U | mg/L | 0.027 | mg/L | 0.2 | mg/L | Final
49 | bs | Residential | 1st Floor | Kitchen Sink | S220bs | 2016-05-07 | 10:20 | Whole house filter bypassed Meter reading - 123.92 | Aerator On | 6 | Cadmium | N | 2 | U | ug/L | 0.00021 | mg/L | 0.002 | mg/L | Final
49 | bs | Residential | 1st Floor | Kitchen Sink | S220bs | 2016-05-07 | 10:20 | Whole house filter bypassed Meter reading - 123.92 | Aerator On | 6 | Calcium | Y | 27.3 |  | mg/L | 0.021 | mg/L | 0.2 | mg/L | Final
49 | bs | Residential | 1st Floor | Kitchen Sink | S220bs | 2016-05-07 | 10:20 | Whole house filter bypassed Meter reading - 123.92 | Aerator On | 6 | Chromium | N | 5 | U | ug/L | 0.00086 | mg/L | 0.005 | mg/L | Final
49 | bs | Residential | 1st Floor | Kitchen Sink | S220bs | 2016-05-07 | 10:20 | Whole house filter bypassed Meter reading - 123.92 | Aerator On | 6 | Copper | Y | 7.84 |  | ug/L | 0.07 | ug/L | 1 | ug/L | Final
49 | bs | Residential | 1st Floor | Kitchen Sink | S220bs | 2016-05-07 | 10:20 | Whole house filter bypassed Meter reading - 123.92 | Aerator On | 6 | Iron | N | 0.08 | U | mg/L | 0.016 | mg/L | 0.08 | mg/L | Final
49 | bs | Residential | 1st Floor | Kitchen Sink | S220bs | 2016-05-07 | 10:20 | Whole house filter bypassed Meter reading - 123.92 | Aerator On | 6 | Lead | Y | 1.58 |  | ug/L | 0.04 | ug/L | 0.5 | ug/L | Final
49 | bs | Residential | 1st Floor | Kitchen Sink | S220bs | 2016-05-07 | 10:20 | Whole house filter bypassed Meter reading - 123.92 | Aerator On | 6 | Magnesium | Y | 7.88 |  | mg/L | 0.022 | mg/L | 0.2 | mg/L | Final
49 | bs | Residential | 1st Floor | Kitchen Sink | S220bs | 2016-05-07 | 10:20 | Whole house filter bypassed Meter reading - 123.92 | Aerator On | 6 | Manganese | N | 0.008 | U | mg/L | 0.0016 | mg/L | 0.008 | mg/L | Final
49 | bs | Residential | 1st Floor | Kitchen Sink | S220bs | 2016-05-07 | 10:20 | Whole house filter bypassed Meter reading - 123.92 | Aerator On | 6 | Nickel | N | 0.006 | U | mg/L | 0.0018 | mg/L | 0.006 | mg/L | Final
49 | bs | Residential | 1st Floor | Kitchen Sink | S220bs | 2016-05-07 | 10:20 | Whole house filter bypassed Meter reading - 123.92 | Aerator On | 6 | Potassium | Y | 1.09 |  | mg/L | 0.072 | mg/L | 0.8 | mg/L | Final
49 | bs | Residential | 1st Floor | Kitchen Sink | S220bs | 2016-05-07 | 10:20 | Whole house filter bypassed Meter reading - 123.92 | Aerator On | 6 | Sodium | Y | 4.88 |  | mg/L | 0.036 | mg/L | 0.4 | mg/L | Final
49 | bs | Residential | 1st Floor | Kitchen Sink | S220bs | 2016-05-07 | 10:20 | Whole house filter bypassed Meter reading - 123.92 | Aerator On | 6 | Tin | N | 0.02 | U | mg/L | 0.0041 | mg/L | 0.02 | mg/L | Final
49 | bs | Residential | 1st Floor | Kitchen Sink | S220bs | 2016-05-07 | 10:20 | Whole house filter bypassed Meter reading - 123.92 | Aerator On | 6 | Zinc | Y | 0.0613 |  | mg/L | 0.69 | ug/L | 10 | ug/L | Final
49 | bs | Residential | 1st Floor | Kitchen Sink | S221bs | 2016-05-07 | 10:20 | Whole house filter bypassed Meter reading - 123.92 | Aerator On | 6 | Aluminum | N | 0.2 | U | mg/L | 0.027 | mg/L | 0.2 | mg/L | Final
49 | bs | Residential | 1st Floor | Kitchen Sink | S221bs | 2016-05-07 | 10:20 | Whole house filter bypassed Meter reading - 123.92 | Aerator On | 6 | Cadmium | N | 2 | U | ug/L | 0.00021 | mg/L | 0.002 | mg/L | Final
49 | bs | Residential | 1st Floor | Kitchen Sink | S221bs | 2016-05-07 | 10:20 | Whole house filter bypassed Meter reading - 123.92 | Aerator On | 6 | Calcium | Y | 27.8 |  | mg/L | 0.021 | mg/L | 0.2 | mg/L | Final
49 | bs | Residential | 1st Floor | Kitchen Sink | S221bs | 2016-05-07 | 10:20 | Whole house filter bypassed Meter reading - 123.92 | Aerator On | 6 | Chromium | N | 5 | U | ug/L | 0.00086 | mg/L | 0.005 | mg/L | Final
49 | bs | Residential | 1st Floor | Kitchen Sink | S221bs | 2016-05-07 | 10:20 | Whole house filter bypassed Meter reading - 123.92 | Aerator On | 6 | Copper | Y | 5.07 |  | ug/L | 0.07 | ug/L | 1 | ug/L | Final
49 | bs | Residential | 1st Floor | Kitchen Sink | S221bs | 2016-05-07 | 10:20 | Whole house filter bypassed Meter reading - 123.92 | Aerator On | 6 | Iron | N | 0.08 | U | mg/L | 0.016 | mg/L | 0.08 | mg/L | Final
49 | bs | Residential | 1st Floor | Kitchen Sink | S221bs | 2016-05-07 | 10:20 | Whole house filter bypassed Meter reading - 123.92 | Aerator On | 6 | Lead | Y | 1.52 |  | ug/L | 0.04 | ug/L | 0.5 | ug/L | Final
49 | bs | Residential | 1st Floor | Kitchen Sink | S221bs | 2016-05-07 | 10:20 | Whole house filter bypassed Meter reading - 123.92 | Aerator On | 6 | Magnesium | Y | 8.04 |  | mg/L | 0.022 | mg/L | 0.2 | mg/L | Final
49 | bs | Residential | 1st Floor | Kitchen Sink | S221bs | 2016-05-07 | 10:20 | Whole house filter bypassed Meter reading - 123.92 | Aerator On | 6 | Manganese | N | 0.008 | U | mg/L | 0.0016 | mg/L | 0.008 | mg/L | Final
49 | bs | Residential | 1st Floor | Kitchen Sink | S221bs | 2016-05-07 | 10:20 | Whole house filter bypassed Meter reading - 123.92 | Aerator On | 6 | Nickel | N | 0.006 | U | mg/L | 0.0018 | mg/L | 0.006 | mg/L | Final
49 | bs | Residential | 1st Floor | Kitchen Sink | S221bs | 2016-05-07 | 10:20 | Whole house filter bypassed Meter reading - 123.92 | Aerator On | 6 | Potassium | Y | 1.08 |  | mg/L | 0.072 | mg/L | 0.8 | mg/L | Final
49 | bs | Residential | 1st Floor | Kitchen Sink | S221bs | 2016-05-07 | 10:20 | Whole house filter bypassed Meter reading - 123.92 | Aerator On | 6 | Sodium | Y | 4.97 |  | mg/L | 0.036 | mg/L | 0.4 | mg/L | Final
49 | bs | Residential | 1st Floor | Kitchen Sink | S221bs | 2016-05-07 | 10:20 | Whole house filter bypassed Meter reading - 123.92 | Aerator On | 6 | Tin | N | 0.02 | U | mg/L | 0.0041 | mg/L | 0.02 | mg/L | Final
49 | bs | Residential | 1st Floor | Kitchen Sink | S221bs | 2016-05-07 | 10:20 | Whole house filter bypassed Meter reading - 123.92 | Aerator On | 6 | Zinc | Y | 0.0591 |  | mg/L | 0.69 | ug/L | 10 | ug/L | Final
49 | bs | Residential | 1st Floor | Kitchen Sink | S222bs | 2016-05-07 | 10:20 | Whole house filter bypassed Meter reading - 123.92 | Aerator On | 6 | Aluminum | N | 0.2 | U | mg/L | 0.027 | mg/L | 0.2 | mg/L | Final
49 | bs | Residential | 1st Floor | Kitchen Sink | S222bs | 2016-05-07 | 10:20 | Whole house filter bypassed Meter reading - 123.92 | Aerator On | 6 | Cadmium | N | 2 | U | ug/L | 0.00021 | mg/L | 0.002 | mg/L | Final
49 | bs | Residential | 1st Floor | Kitchen Sink | S222bs | 2016-05-07 | 10:20 | Whole house filter bypassed Meter reading - 123.92 | Aerator On | 6 | Calcium | Y | 28 |  | mg/L | 0.021 | mg/L | 0.2 | mg/L | Final
49 | bs | Residential | 1st Floor | Kitchen Sink | S222bs | 2016-05-07 | 10:20 | Whole house filter bypassed Meter reading - 123.92 | Aerator On | 6 | Chromium | N | 5 | U | ug/L | 0.00086 | mg/L | 0.005 | mg/L | Final
49 | bs | Residential | 1st Floor | Kitchen Sink | S222bs | 2016-05-07 | 10:20 | Whole house filter bypassed Meter reading - 123.92 | Aerator On | 6 | Copper | Y | 5.01 |  | ug/L | 0.07 | ug/L | 1 | ug/L | Final
49 | bs | Residential | 1st Floor | Kitchen Sink | S222bs | 2016-05-07 | 10:20 | Whole house filter bypassed Meter reading - 123.92 | Aerator On | 6 | Iron | N | 0.08 | U | mg/L | 0.016 | mg/L | 0.08 | mg/L | Final
49 | bs | Residential | 1st Floor | Kitchen Sink | S222bs | 2016-05-07 | 10:20 | Whole house filter bypassed Meter reading - 123.92 | Aerator On | 6 | Lead | Y | 1.65 |  | ug/L | 0.04 | ug/L | 0.5 | ug/L | Final
49 | bs | Residential | 1st Floor | Kitchen Sink | S222bs | 2016-05-07 | 10:20 | Whole house filter bypassed Meter reading - 123.92 | Aerator On | 6 | Magnesium | Y | 8.11 |  | mg/L | 0.022 | mg/L | 0.2 | mg/L | Final
49 | bs | Residential | 1st Floor | Kitchen Sink | S222bs | 2016-05-07 | 10:20 | Whole house filter bypassed Meter reading - 123.92 | Aerator On | 6 | Manganese | N | 0.008 | U | mg/L | 0.0016 | mg/L | 0.008 | mg/L | Final
49 | bs | Residential | 1st Floor | Kitchen Sink | S222bs | 2016-05-07 | 10:20 | Whole house filter bypassed Meter reading - 123.92 | Aerator On | 6 | Nickel | N | 0.006 | U | mg/L | 0.0018 | mg/L | 0.006 | mg/L | Final
49 | bs | Residential | 1st Floor | Kitchen Sink | S222bs | 2016-05-07 | 10:20 | Whole house filter bypassed Meter reading - 123.92 | Aerator On | 6 | Potassium | Y | 1.06 |  | mg/L | 0.072 | mg/L | 0.8 | mg/L | Final
49 | bs | Residential | 1st Floor | Kitchen Sink | S222bs | 2016-05-07 | 10:20 | Whole house filter bypassed Meter reading - 123.92 | Aerator On | 6 | Sodium | Y | 5.01 |  | mg/L | 0.036 | mg/L | 0.4 | mg/L | Final
49 | bs | Residential | 1st Floor | Kitchen Sink | S222bs | 2016-05-07 | 10:20 | Whole house filter bypassed Meter reading - 123.92 | Aerator On | 6 | Tin | N | 0.02 | U | mg/L | 0.0041 | mg/L | 0.02 | mg/L | Final
49 | bs | Residential | 1st Floor | Kitchen Sink | S222bs | 2016-05-07 | 10:20 | Whole house filter bypassed Meter reading - 123.92 | Aerator On | 6 | Zinc | Y | 0.0589 |  | mg/L | 0.69 | ug/L | 10 | ug/L | Final
49 | bs | Residential | 1st Floor | Kitchen Sink | S223bs | 2016-05-07 | 10:20 | Whole house filter bypassed Meter reading - 123.92 | Aerator On | 6 | Aluminum | N | 0.2 | U | mg/L | 0.027 | mg/L | 0.2 | mg/L | Final
49 | bs | Residential | 1st Floor | Kitchen Sink | S223bs | 2016-05-07 | 10:20 | Whole house filter bypassed Meter reading - 123.92 | Aerator On | 6 | Cadmium | N | 2 | U | ug/L | 0.00021 | mg/L | 0.002 | mg/L | Final
49 | bs | Residential | 1st Floor | Kitchen Sink | S223bs | 2016-05-07 | 10:20 | Whole house filter bypassed Meter reading - 123.92 | Aerator On | 6 | Calcium | Y | 27.6 |  | mg/L | 0.021 | mg/L | 0.2 | mg/L | Final
49 | bs | Residential | 1st Floor | Kitchen Sink | S223bs | 2016-05-07 | 10:20 | Whole house filter bypassed Meter reading - 123.92 | Aerator On | 6 | Chromium | N | 5 | U | ug/L | 0.00086 | mg/L | 0.005 | mg/L | Final
49 | bs | Residential | 1st Floor | Kitchen Sink | S223bs | 2016-05-07 | 10:20 | Whole house filter bypassed Meter reading - 123.92 | Aerator On | 6 | Copper | Y | 4.95 |  | ug/L | 0.07 | ug/L | 1 | ug/L | Final
49 | bs | Residential | 1st Floor | Kitchen Sink | S223bs | 2016-05-07 | 10:20 | Whole house filter bypassed Meter reading - 123.92 | Aerator On | 6 | Iron | N | 0.08 | U | mg/L | 0.016 | mg/L | 0.08 | mg/L | Final
49 | bs | Residential | 1st Floor | Kitchen Sink | S223bs | 2016-05-07 | 10:20 | Whole house filter bypassed Meter reading - 123.92 | Aerator On | 6 | Lead | Y | 1.36 |  | ug/L | 0.04 | ug/L | 0.5 | ug/L | Final
49 | bs | Residential | 1st Floor | Kitchen Sink | S223bs | 2016-05-07 | 10:20 | Whole house filter bypassed Meter reading - 123.92 | Aerator On | 6 | Magnesium | Y | 8 |  | mg/L | 0.022 | mg/L | 0.2 | mg/L | Final
49 | bs | Residential | 1st Floor | Kitchen Sink | S223bs | 2016-05-07 | 10:20 | Whole house filter bypassed Meter reading - 123.92 | Aerator On | 6 | Manganese | N | 0.008 | U | mg/L | 0.0016 | mg/L | 0.008 | mg/L | Final
49 | bs | Residential | 1st Floor | Kitchen Sink | S223bs | 2016-05-07 | 10:20 | Whole house filter bypassed Meter reading - 123.92 | Aerator On | 6 | Nickel | N | 0.006 | U | mg/L | 0.0018 | mg/L | 0.006 | mg/L | Final
49 | bs | Residential | 1st Floor | Kitchen Sink | S223bs | 2016-05-07 | 10:20 | Whole house filter bypassed Meter reading - 123.92 | Aerator On | 6 | Potassium | Y | 1.1 |  | mg/L | 0.072 | mg/L | 0.8 | mg/L | Final
49 | bs | Residential | 1st Floor | Kitchen Sink | S223bs | 2016-05-07 | 10:20 | Whole house filter bypassed Meter reading - 123.92 | Aerator On | 6 | Sodium | Y | 4.94 |  | mg/L | 0.036 | mg/L | 0.4 | mg/L | Final
49 | bs | Residential | 1st Floor | Kitchen Sink | S223bs | 2016-05-07 | 10:20 | Whole house filter bypassed Meter reading - 123.92 | Aerator On | 6 | Tin | N | 0.02 | U | mg/L | 0.0041 | mg/L | 0.02 | mg/L | Final
49 | bs | Residential | 1st Floor | Kitchen Sink | S223bs | 2016-05-07 | 10:20 | Whole house filter bypassed Meter reading - 123.92 | Aerator On | 6 | Zinc | Y | 0.0567 |  | mg/L | 0.69 | ug/L | 10 | ug/L | Final
91 | by | Residential | 1st Floor | Kitchen Sink | DS201by | 2016-05-03 | 16:16 | 81 feet from front of house to far curb | Aerator On | 14 | Total Phosphorus | Y | 1.08 |  | mg/L | 0.06 | mg/L | 0.15 | mg/L | Final
91 | by | Residential | 1st Floor | Kitchen Sink | DS202by | 2016-05-03 | 16:16 | 81 feet from front of house to far curb | Aerator On | 14 | Chloride | Y | 9.44 |  | mg/L | 0.03 | mg/L | 0.12 | mg/L | Final
91 | by | Residential | 1st Floor | Kitchen Sink | DS202by | 2016-05-03 | 16:16 | 81 feet from front of house to far curb | Aerator On | 14 | Fluoride | Y | 0.63 |  | mg/L | 0.01 | mg/L | 0.02 | mg/L | Final
91 | by | Residential | 1st Floor | Kitchen Sink | DS202by | 2016-05-03 | 16:16 | 81 feet from front of house to far curb | Aerator On | 14 | Sulfate as SO4 | Y | 21.4 |  | mg/L | 0.02 | mg/L | 0.12 | mg/L | Final
91 | by | Residential | 1st Floor | Kitchen Sink | DS202by | 2016-05-03 | 16:16 | 81 feet from front of house to far curb | Aerator On | 14 | Total Alkalinity | Y | 71 |  | mg CaCO3/L | 5 | mg CaCO3/L | 20 | mg CaCO3/L | Final
91 | by | Residential | 1st Floor | Kitchen Sink | DS203by | 2016-05-03 | 16:16 | 81 feet from front of house to far curb | Aerator On | 14 | Aluminum | N | 0.2 | U | mg/L | 0.027 | mg/L | 0.2 | mg/L | Final
91 | by | Residential | 1st Floor | Kitchen Sink | DS203by | 2016-05-03 | 16:16 | 81 feet from front of house to far curb | Aerator On | 14 | Cadmium | N | 2 | U | ug/L | 0.00021 | mg/L | 0.002 | mg/L | Final
91 | by | Residential | 1st Floor | Kitchen Sink | DS203by | 2016-05-03 | 16:16 | 81 feet from front of house to far curb | Aerator On | 14 | Calcium | Y | 28.6 |  | mg/L | 0.021 | mg/L | 0.2 | mg/L | Final
91 | by | Residential | 1st Floor | Kitchen Sink | DS203by | 2016-05-03 | 16:16 | 81 feet from front of house to far curb | Aerator On | 14 | Chromium | N | 5 | U | ug/L | 0.00086 | mg/L | 0.005 | mg/L | Final
91 | by | Residential | 1st Floor | Kitchen Sink | DS203by | 2016-05-03 | 16:16 | 81 feet from front of house to far curb | Aerator On | 14 | Copper | Y | 3.27 |  | ug/L | 0.07 | ug/L | 1 | ug/L | Final
91 | by | Residential | 1st Floor | Kitchen Sink | DS203by | 2016-05-03 | 16:16 | 81 feet from front of house to far curb | Aerator On | 14 | Iron | N | 0.08 | U | mg/L | 0.016 | mg/L | 0.08 | mg/L | Final
91 | by | Residential | 1st Floor | Kitchen Sink | DS203by | 2016-05-03 | 16:16 | 81 feet from front of house to far curb | Aerator On | 14 | Lead | Y | 0.98 |  | ug/L | 0.04 | ug/L | 0.5 | ug/L | Final
91 | by | Residential | 1st Floor | Kitchen Sink | DS203by | 2016-05-03 | 16:16 | 81 feet from front of house to far curb | Aerator On | 14 | Magnesium | Y | 7.9 |  | mg/L | 0.022 | mg/L | 0.2 | mg/L | Final
91 | by | Residential | 1st Floor | Kitchen Sink | DS203by | 2016-05-03 | 16:16 | 81 feet from front of house to far curb | Aerator On | 14 | Manganese | N | 0.008 | U | mg/L | 0.0016 | mg/L | 0.008 | mg/L | Final
91 | by | Residential | 1st Floor | Kitchen Sink | DS203by | 2016-05-03 | 16:16 | 81 feet from front of house to far curb | Aerator On | 14 | Nickel | N | 0.006 | U | mg/L | 0.0018 | mg/L | 0.006 | mg/L | Final
91 | by | Residential | 1st Floor | Kitchen Sink | DS203by | 2016-05-03 | 16:16 | 81 feet from front of house to far curb | Aerator On | 14 | Potassium | Y | 0.967 |  | mg/L | 0.072 | mg/L | 0.8 | mg/L | Final
91 | by | Residential | 1st Floor | Kitchen Sink | DS203by | 2016-05-03 | 16:16 | 81 feet from front of house to far curb | Aerator On | 14 | Sodium | Y | 4.87 |  | mg/L | 0.036 | mg/L | 0.4 | mg/L | Final
91 | by | Residential | 1st Floor | Kitchen Sink | DS203by | 2016-05-03 | 16:16 | 81 feet from front of house to far curb | Aerator On | 14 | Tin | N | 0.02 | U | mg/L | 0.0041 | mg/L | 0.02 | mg/L | Final
91 | by | Residential | 1st Floor | Kitchen Sink | DS203by | 2016-05-03 | 16:16 | 81 feet from front of house to far curb | Aerator On | 14 | Zinc | N | 0.01 | U | mg/L | 0.69 | ug/L | 10 | ug/L | Final
91 | by | Residential | 1st Floor | Kitchen Sink | S201by | 2016-05-03 | 16:16 | 81 feet from front of house to far curb | Aerator On | 14 | Aluminum | N | 0.2 | U | mg/L | 0.027 | mg/L | 0.2 | mg/L | Final
91 | by | Residential | 1st Floor | Kitchen Sink | S201by | 2016-05-03 | 16:16 | 81 feet from front of house to far curb | Aerator On | 14 | Cadmium | N | 2 | U | ug/L | 0.00021 | mg/L | 0.002 | mg/L | Final
91 | by | Residential | 1st Floor | Kitchen Sink | S201by | 2016-05-03 | 16:16 | 81 feet from front of house to far curb | Aerator On | 14 | Calcium | Y | 28.2 |  | mg/L | 0.021 | mg/L | 0.2 | mg/L | Final
91 | by | Residential | 1st Floor | Kitchen Sink | S201by | 2016-05-03 | 16:16 | 81 feet from front of house to far curb | Aerator On | 14 | Chromium | N | 5 | U | ug/L | 0.00086 | mg/L | 0.005 | mg/L | Final
91 | by | Residential | 1st Floor | Kitchen Sink | S201by | 2016-05-03 | 16:16 | 81 feet from front of house to far curb | Aerator On | 14 | Copper | Y | 43.5 |  | ug/L | 0.07 | ug/L | 1 | ug/L | Final
91 | by | Residential | 1st Floor | Kitchen Sink | S201by | 2016-05-03 | 16:16 | 81 feet from front of house to far curb | Aerator On | 14 | Iron | N | 0.08 | U | mg/L | 0.016 | mg/L | 0.08 | mg/L | Final
91 | by | Residential | 1st Floor | Kitchen Sink | S201by | 2016-05-03 | 16:16 | 81 feet from front of house to far curb | Aerator On | 14 | Lead | Y | 2.5 |  | ug/L | 0.04 | ug/L | 0.5 | ug/L | Final
91 | by | Residential | 1st Floor | Kitchen Sink | S201by | 2016-05-03 | 16:16 | 81 feet from front of house to far curb | Aerator On | 14 | Magnesium | Y | 8.45 |  | mg/L | 0.022 | mg/L | 0.2 | mg/L | Final
91 | by | Residential | 1st Floor | Kitchen Sink | S201by | 2016-05-03 | 16:16 | 81 feet from front of house to far curb | Aerator On | 14 | Manganese | N | 0.008 | U | mg/L | 0.0016 | mg/L | 0.008 | mg/L | Final
91 | by | Residential | 1st Floor | Kitchen Sink | S201by | 2016-05-03 | 16:16 | 81 feet from front of house to far curb | Aerator On | 14 | Nickel | N | 0.006 | U | mg/L | 0.0018 | mg/L | 0.006 | mg/L | Final
91 | by | Residential | 1st Floor | Kitchen Sink | S201by | 2016-05-03 | 16:16 | 81 feet from front of house to far curb | Aerator On | 14 | Potassium | Y | 0.94 |  | mg/L | 0.072 | mg/L | 0.8 | mg/L | Final
91 | by | Residential | 1st Floor | Kitchen Sink | S201by | 2016-05-03 | 16:16 | 81 feet from front of house to far curb | Aerator On | 14 | Sodium | Y | 4.8 |  | mg/L | 0.036 | mg/L | 0.4 | mg/L | Final
91 | by | Residential | 1st Floor | Kitchen Sink | S201by | 2016-05-03 | 16:16 | 81 feet from front of house to far curb | Aerator On | 14 | Tin | N | 0.02 | U | mg/L | 0.0041 | mg/L | 0.02 | mg/L | Final
91 | by | Residential | 1st Floor | Kitchen Sink | S201by | 2016-05-03 | 16:16 | 81 feet from front of house to far curb | Aerator On | 14 | Zinc | Y | 0.481 |  | mg/L | 0.69 | ug/L | 10 | ug/L | Final
91 | by | Residential | 1st Floor | Kitchen Sink | S202by | 2016-05-03 | 16:16 | 81 feet from front of house to far curb | Aerator On | 14 | Aluminum | N | 0.2 | U | mg/L | 0.027 | mg/L | 0.2 | mg/L | Final
91 | by | Residential | 1st Floor | Kitchen Sink | S202by | 2016-05-03 | 16:16 | 81 feet from front of house to far curb | Aerator On | 14 | Cadmium | N | 2 | U | ug/L | 0.00021 | mg/L | 0.002 | mg/L | Final
91 | by | Residential | 1st Floor | Kitchen Sink | S202by | 2016-05-03 | 16:16 | 81 feet from front of house to far curb | Aerator On | 14 | Calcium | Y | 27.2 |  | mg/L | 0.021 | mg/L | 0.2 | mg/L | Final
91 | by | Residential | 1st Floor | Kitchen Sink | S202by | 2016-05-03 | 16:16 | 81 feet from front of house to far curb | Aerator On | 14 | Chromium | N | 5 | U | ug/L | 0.00086 | mg/L | 0.005 | mg/L | Final
91 | by | Residential | 1st Floor | Kitchen Sink | S202by | 2016-05-03 | 16:16 | 81 feet from front of house to far curb | Aerator On | 14 | Copper | Y | 80.9 |  | ug/L | 0.07 | ug/L | 1 | ug/L | Final
91 | by | Residential | 1st Floor | Kitchen Sink | S202by | 2016-05-03 | 16:16 | 81 feet from front of house to far curb | Aerator On | 14 | Iron | N | 0.08 | U | mg/L | 0.016 | mg/L | 0.08 | mg/L | Final
91 | by | Residential | 1st Floor | Kitchen Sink | S202by | 2016-05-03 | 16:16 | 81 feet from front of house to far curb | Aerator On | 14 | Lead | Y | 4.16 |  | ug/L | 0.04 | ug/L | 0.5 | ug/L | Final
91 | by | Residential | 1st Floor | Kitchen Sink | S202by | 2016-05-03 | 16:16 | 81 feet from front of house to far curb | Aerator On | 14 | Magnesium | Y | 7.99 |  | mg/L | 0.022 | mg/L | 0.2 | mg/L | Final
91 | by | Residential | 1st Floor | Kitchen Sink | S202by | 2016-05-03 | 16:16 | 81 feet from front of house to far curb | Aerator On | 14 | Manganese | N | 0.008 | U | mg/L | 0.0016 | mg/L | 0.008 | mg/L | Final
91 | by | Residential | 1st Floor | Kitchen Sink | S202by | 2016-05-03 | 16:16 | 81 feet from front of house to far curb | Aerator On | 14 | Nickel | N | 0.006 | U | mg/L | 0.0018 | mg/L | 0.006 | mg/L | Final
91 | by | Residential | 1st Floor | Kitchen Sink | S202by | 2016-05-03 | 16:16 | 81 feet from front of house to far curb | Aerator On | 14 | Potassium | Y | 0.99 |  | mg/L | 0.072 | mg/L | 0.8 | mg/L | Final
91 | by | Residential | 1st Floor | Kitchen Sink | S202by | 2016-05-03 | 16:16 | 81 feet from front of house to far curb | Aerator On | 14 | Sodium | Y | 4.8 |  | mg/L | 0.036 | mg/L | 0.4 | mg/L | Final
91 | by | Residential | 1st Floor | Kitchen Sink | S202by | 2016-05-03 | 16:16 | 81 feet from front of house to far curb | Aerator On | 14 | Tin | N | 0.02 | U | mg/L | 0.0041 | mg/L | 0.02 | mg/L | Final
91 | by | Residential | 1st Floor | Kitchen Sink | S202by | 2016-05-03 | 16:16 | 81 feet from front of house to far curb | Aerator On | 14 | Zinc | Y | 0.0977 |  | mg/L | 0.69 | ug/L | 10 | ug/L | Final
91 | by | Residential | 1st Floor | Kitchen Sink | S203by | 2016-05-03 | 16:16 | 81 feet from front of house to far curb | Aerator On | 14 | Aluminum | N | 0.2 | U | mg/L | 0.027 | mg/L | 0.2 | mg/L | Final
91 | by | Residential | 1st Floor | Kitchen Sink | S203by | 2016-05-03 | 16:16 | 81 feet from front of house to far curb | Aerator On | 14 | Cadmium | N | 2 | U | ug/L | 0.00021 | mg/L | 0.002 | mg/L | Final
91 | by | Residential | 1st Floor | Kitchen Sink | S203by | 2016-05-03 | 16:16 | 81 feet from front of house to far curb | Aerator On | 14 | Calcium | Y | 28 |  | mg/L | 0.021 | mg/L | 0.2 | mg/L | Final
91 | by | Residential | 1st Floor | Kitchen Sink | S203by | 2016-05-03 | 16:16 | 81 feet from front of house to far curb | Aerator On | 14 | Chromium | N | 5 | U | ug/L | 0.00086 | mg/L | 0.005 | mg/L | Final
91 | by | Residential | 1st Floor | Kitchen Sink | S203by | 2016-05-03 | 16:16 | 81 feet from front of house to far curb | Aerator On | 14 | Copper | Y | 46.2 |  | ug/L | 0.07 | ug/L | 1 | ug/L | Final
91 | by | Residential | 1st Floor | Kitchen Sink | S203by | 2016-05-03 | 16:16 | 81 feet from front of house to far curb | Aerator On | 14 | Iron | N | 0.08 | U | mg/L | 0.016 | mg/L | 0.08 | mg/L | Final
91 | by | Residential | 1st Floor | Kitchen Sink | S203by | 2016-05-03 | 16:16 | 81 feet from front of house to far curb | Aerator On | 14 | Lead | Y | 11.2 |  | ug/L | 0.04 | ug/L | 0.5 | ug/L | Final
91 | by | Residential | 1st Floor | Kitchen Sink | S203by | 2016-05-03 | 16:16 | 81 feet from front of house to far curb | Aerator On | 14 | Magnesium | Y | 7.88 |  | mg/L | 0.022 | mg/L | 0.2 | mg/L | Final
91 | by | Residential | 1st Floor | Kitchen Sink | S203by | 2016-05-03 | 16:16 | 81 feet from front of house to far curb | Aerator On | 14 | Manganese | N | 0.008 | U | mg/L | 0.0016 | mg/L | 0.008 | mg/L | Final
91 | by | Residential | 1st Floor | Kitchen Sink | S203by | 2016-05-03 | 16:16 | 81 feet from front of house to far curb | Aerator On | 14 | Nickel | N | 0.006 | U | mg/L | 0.0018 | mg/L | 0.006 | mg/L | Final
91 | by | Residential | 1st Floor | Kitchen Sink | S203by | 2016-05-03 | 16:16 | 81 feet from front of house to far curb | Aerator On | 14 | Potassium | Y | 0.967 |  | mg/L | 0.072 | mg/L | 0.8 | mg/L | Final
91 | by | Residential | 1st Floor | Kitchen Sink | S203by | 2016-05-03 | 16:16 | 81 feet from front of house to far curb | Aerator On | 14 | Sodium | Y | 4.83 |  | mg/L | 0.036 | mg/L | 0.4 | mg/L | Final
91 | by | Residential | 1st Floor | Kitchen Sink | S203by | 2016-05-03 | 16:16 | 81 feet from front of house to far curb | Aerator On | 14 | Tin | N | 0.02 | U | mg/L | 0.0041 | mg/L | 0.02 | mg/L | Final
91 | by | Residential | 1st Floor | Kitchen Sink | S203by | 2016-05-03 | 16:16 | 81 feet from front of house to far curb | Aerator On | 14 | Zinc | Y | 0.016 |  | mg/L | 0.69 | ug/L | 10 | ug/L | Final
91 | by | Residential | 1st Floor | Kitchen Sink | S204by | 2016-05-03 | 16:16 | 81 feet from front of house to far curb | Aerator On | 14 | Aluminum | N | 0.2 | U | mg/L | 0.027 | mg/L | 0.2 | mg/L | Final
91 | by | Residential | 1st Floor | Kitchen Sink | S204by | 2016-05-03 | 16:16 | 81 feet from front of house to far curb | Aerator On | 14 | Cadmium | N | 2 | U | ug/L | 0.00021 | mg/L | 0.002 | mg/L | Final
91 | by | Residential | 1st Floor | Kitchen Sink | S204by | 2016-05-03 | 16:16 | 81 feet from front of house to far curb | Aerator On | 14 | Calcium | Y | 28.5 |  | mg/L | 0.021 | mg/L | 0.2 | mg/L | Final
91 | by | Residential | 1st Floor | Kitchen Sink | S204by | 2016-05-03 | 16:16 | 81 feet from front of house to far curb | Aerator On | 14 | Chromium | N | 5 | U | ug/L | 0.00086 | mg/L | 0.005 | mg/L | Final
91 | by | Residential | 1st Floor | Kitchen Sink | S204by | 2016-05-03 | 16:16 | 81 feet from front of house to far curb | Aerator On | 14 | Copper | Y | 25.9 |  | ug/L | 0.07 | ug/L | 1 | ug/L | Final
91 | by | Residential | 1st Floor | Kitchen Sink | S204by | 2016-05-03 | 16:16 | 81 feet from front of house to far curb | Aerator On | 14 | Iron | N | 0.08 | U | mg/L | 0.016 | mg/L | 0.08 | mg/L | Final
91 | by | Residential | 1st Floor | Kitchen Sink | S204by | 2016-05-03 | 16:16 | 81 feet from front of house to far curb | Aerator On | 14 | Lead | Y | 2.81 |  | ug/L | 0.04 | ug/L | 0.5 | ug/L | Final
91 | by | Residential | 1st Floor | Kitchen Sink | S204by | 2016-05-03 | 16:16 | 81 feet from front of house to far curb | Aerator On | 14 | Magnesium | Y | 7.92 |  | mg/L | 0.022 | mg/L | 0.2 | mg/L | Final
91 | by | Residential | 1st Floor | Kitchen Sink | S204by | 2016-05-03 | 16:16 | 81 feet from front of house to far curb | Aerator On | 14 | Manganese | N | 0.008 | U | mg/L | 0.0016 | mg/L | 0.008 | mg/L | Final
91 | by | Residential | 1st Floor | Kitchen Sink | S204by | 2016-05-03 | 16:16 | 81 feet from front of house to far curb | Aerator On | 14 | Nickel | N | 0.006 | U | mg/L | 0.0018 | mg/L | 0.006 | mg/L | Final
91 | by | Residential | 1st Floor | Kitchen Sink | S204by | 2016-05-03 | 16:16 | 81 feet from front of house to far curb | Aerator On | 14 | Potassium | Y | 1 |  | mg/L | 0.072 | mg/L | 0.8 | mg/L | Final
91 | by | Residential | 1st Floor | Kitchen Sink | S204by | 2016-05-03 | 16:16 | 81 feet from front of house to far curb | Aerator On | 14 | Sodium | Y | 4.92 |  | mg/L | 0.036 | mg/L | 0.4 | mg/L | Final
91 | by | Residential | 1st Floor | Kitchen Sink | S204by | 2016-05-03 | 16:16 | 81 feet from front of house to far curb | Aerator On | 14 | Tin | N | 0.02 | U | mg/L | 0.0041 | mg/L | 0.02 | mg/L | Final
91 | by | Residential | 1st Floor | Kitchen Sink | S204by | 2016-05-03 | 16:16 | 81 feet from front of house to far curb | Aerator On | 14 | Zinc | Y | 0.0111 |  | mg/L | 0.69 | ug/L | 10 | ug/L | Final
91 | by | Residential | 1st Floor | Kitchen Sink | S205by | 2016-05-03 | 16:16 | 81 feet from front of house to far curb | Aerator On | 14 | Aluminum | N | 0.2 | U | mg/L | 0.027 | mg/L | 0.2 | mg/L | Final
91 | by | Residential | 1st Floor | Kitchen Sink | S205by | 2016-05-03 | 16:16 | 81 feet from front of house to far curb | Aerator On | 14 | Cadmium | N | 2 | U | ug/L | 0.00021 | mg/L | 0.002 | mg/L | Final
91 | by | Residential | 1st Floor | Kitchen Sink | S205by | 2016-05-03 | 16:16 | 81 feet from front of house to far curb | Aerator On | 14 | Calcium | Y | 27.9 |  | mg/L | 0.021 | mg/L | 0.2 | mg/L | Final
91 | by | Residential | 1st Floor | Kitchen Sink | S205by | 2016-05-03 | 16:16 | 81 feet from front of house to far curb | Aerator On | 14 | Chromium | N | 5 | U | ug/L | 0.00086 | mg/L | 0.005 | mg/L | Final
91 | by | Residential | 1st Floor | Kitchen Sink | S205by | 2016-05-03 | 16:16 | 81 feet from front of house to far curb | Aerator On | 14 | Copper | Y | 17.9 |  | ug/L | 0.07 | ug/L | 1 | ug/L | Final
91 | by | Residential | 1st Floor | Kitchen Sink | S205by | 2016-05-03 | 16:16 | 81 feet from front of house to far curb | Aerator On | 14 | Iron | N | 0.08 | U | mg/L | 0.016 | mg/L | 0.08 | mg/L | Final
91 | by | Residential | 1st Floor | Kitchen Sink | S205by | 2016-05-03 | 16:16 | 81 feet from front of house to far curb | Aerator On | 14 | Lead | Y | 0.97 |  | ug/L | 0.04 | ug/L | 0.5 | ug/L | Final
91 | by | Residential | 1st Floor | Kitchen Sink | S205by | 2016-05-03 | 16:16 | 81 feet from front of house to far curb | Aerator On | 14 | Magnesium | Y | 7.82 |  | mg/L | 0.022 | mg/L | 0.2 | mg/L | Final
91 | by | Residential | 1st Floor | Kitchen Sink | S205by | 2016-05-03 | 16:16 | 81 feet from front of house to far curb | Aerator On | 14 | Manganese | N | 0.008 | U | mg/L | 0.0016 | mg/L | 0.008 | mg/L | Final
91 | by | Residential | 1st Floor | Kitchen Sink | S205by | 2016-05-03 | 16:16 | 81 feet from front of house to far curb | Aerator On | 14 | Nickel | N | 0.006 | U | mg/L | 0.0018 | mg/L | 0.006 | mg/L | Final
91 | by | Residential | 1st Floor | Kitchen Sink | S205by | 2016-05-03 | 16:16 | 81 feet from front of house to far curb | Aerator On | 14 | Potassium | Y | 0.932 |  | mg/L | 0.072 | mg/L | 0.8 | mg/L | Final
91 | by | Residential | 1st Floor | Kitchen Sink | S205by | 2016-05-03 | 16:16 | 81 feet from front of house to far curb | Aerator On | 14 | Sodium | Y | 4.8 |  | mg/L | 0.036 | mg/L | 0.4 | mg/L | Final
91 | by | Residential | 1st Floor | Kitchen Sink | S205by | 2016-05-03 | 16:16 | 81 feet from front of house to far curb | Aerator On | 14 | Tin | N | 0.02 | U | mg/L | 0.0041 | mg/L | 0.02 | mg/L | Final
91 | by | Residential | 1st Floor | Kitchen Sink | S205by | 2016-05-03 | 16:16 | 81 feet from front of house to far curb | Aerator On | 14 | Zinc | N | 0.01 | U | mg/L | 0.69 | ug/L | 10 | ug/L | Final
91 | by | Residential | 1st Floor | Kitchen Sink | S206by | 2016-05-03 | 16:16 | 81 feet from front of house to far curb | Aerator On | 14 | Aluminum | N | 0.2 | U | mg/L | 0.027 | mg/L | 0.2 | mg/L | Final
91 | by | Residential | 1st Floor | Kitchen Sink | S206by | 2016-05-03 | 16:16 | 81 feet from front of house to far curb | Aerator On | 14 | Cadmium | N | 2 | U | ug/L | 0.00021 | mg/L | 0.002 | mg/L | Final
91 | by | Residential | 1st Floor | Kitchen Sink | S206by | 2016-05-03 | 16:16 | 81 feet from front of house to far curb | Aerator On | 14 | Calcium | Y | 27.2 |  | mg/L | 0.021 | mg/L | 0.2 | mg/L | Final
91 | by | Residential | 1st Floor | Kitchen Sink | S206by | 2016-05-03 | 16:16 | 81 feet from front of house to far curb | Aerator On | 14 | Chromium | N | 5 | U | ug/L | 0.00086 | mg/L | 0.005 | mg/L | Final
91 | by | Residential | 1st Floor | Kitchen Sink | S206by | 2016-05-03 | 16:16 | 81 feet from front of house to far curb | Aerator On | 14 | Copper | Y | 15 |  | ug/L | 0.07 | ug/L | 1 | ug/L | Final
91 | by | Residential | 1st Floor | Kitchen Sink | S206by | 2016-05-03 | 16:16 | 81 feet from front of house to far curb | Aerator On | 14 | Iron | N | 0.08 | U | mg/L | 0.016 | mg/L | 0.08 | mg/L | Final
91 | by | Residential | 1st Floor | Kitchen Sink | S206by | 2016-05-03 | 16:16 | 81 feet from front of house to far curb | Aerator On | 14 | Lead | Y | 0.77 |  | ug/L | 0.04 | ug/L | 0.5 | ug/L | Final
91 | by | Residential | 1st Floor | Kitchen Sink | S206by | 2016-05-03 | 16:16 | 81 feet from front of house to far curb | Aerator On | 14 | Magnesium | Y | 7.99 |  | mg/L | 0.022 | mg/L | 0.2 | mg/L | Final
91 | by | Residential | 1st Floor | Kitchen Sink | S206by | 2016-05-03 | 16:16 | 81 feet from front of house to far curb | Aerator On | 14 | Manganese | N | 0.008 | U | mg/L | 0.0016 | mg/L | 0.008 | mg/L | Final
91 | by | Residential | 1st Floor | Kitchen Sink | S206by | 2016-05-03 | 16:16 | 81 feet from front of house to far curb | Aerator On | 14 | Nickel | N | 0.006 | U | mg/L | 0.0018 | mg/L | 0.006 | mg/L | Final
91 | by | Residential | 1st Floor | Kitchen Sink | S206by | 2016-05-03 | 16:16 | 81 feet from front of house to far curb | Aerator On | 14 | Potassium | Y | 0.952 |  | mg/L | 0.072 | mg/L | 0.8 | mg/L | Final
91 | by | Residential | 1st Floor | Kitchen Sink | S206by | 2016-05-03 | 16:16 | 81 feet from front of house to far curb | Aerator On | 14 | Sodium | Y | 4.82 |  | mg/L | 0.036 | mg/L | 0.4 | mg/L | Final
91 | by | Residential | 1st Floor | Kitchen Sink | S206by | 2016-05-03 | 16:16 | 81 feet from front of house to far curb | Aerator On | 14 | Tin | N | 0.02 | U | mg/L | 0.0041 | mg/L | 0.02 | mg/L | Final
91 | by | Residential | 1st Floor | Kitchen Sink | S206by | 2016-05-03 | 16:16 | 81 feet from front of house to far curb | Aerator On | 14 | Zinc | N | 0.01 | U | mg/L | 0.69 | ug/L | 10 | ug/L | Final
91 | by | Residential | 1st Floor | Kitchen Sink | S207by | 2016-05-03 | 16:16 | 81 feet from front of house to far curb | Aerator On | 14 | Aluminum | N | 0.2 | U | mg/L | 0.027 | mg/L | 0.2 | mg/L | Final
91 | by | Residential | 1st Floor | Kitchen Sink | S207by | 2016-05-03 | 16:16 | 81 feet from front of house to far curb | Aerator On | 14 | Cadmium | N | 2 | U | ug/L | 0.00021 | mg/L | 0.002 | mg/L | Final
91 | by | Residential | 1st Floor | Kitchen Sink | S207by | 2016-05-03 | 16:16 | 81 feet from front of house to far curb | Aerator On | 14 | Calcium | Y | 27.7 |  | mg/L | 0.021 | mg/L | 0.2 | mg/L | Final
91 | by | Residential | 1st Floor | Kitchen Sink | S207by | 2016-05-03 | 16:16 | 81 feet from front of house to far curb | Aerator On | 14 | Chromium | N | 5 | U | ug/L | 0.00086 | mg/L | 0.005 | mg/L | Final
91 | by | Residential | 1st Floor | Kitchen Sink | S207by | 2016-05-03 | 16:16 | 81 feet from front of house to far curb | Aerator On | 14 | Copper | Y | 11.8 |  | ug/L | 0.07 | ug/L | 1 | ug/L | Final
91 | by | Residential | 1st Floor | Kitchen Sink | S207by | 2016-05-03 | 16:16 | 81 feet from front of house to far curb | Aerator On | 14 | Iron | N | 0.08 | U | mg/L | 0.016 | mg/L | 0.08 | mg/L | Final
91 | by | Residential | 1st Floor | Kitchen Sink | S207by | 2016-05-03 | 16:16 | 81 feet from front of house to far curb | Aerator On | 14 | Lead | Y | 0.88 |  | ug/L | 0.04 | ug/L | 0.5 | ug/L | Final
91 | by | Residential | 1st Floor | Kitchen Sink | S207by | 2016-05-03 | 16:16 | 81 feet from front of house to far curb | Aerator On | 14 | Magnesium | Y | 7.84 |  | mg/L | 0.022 | mg/L | 0.2 | mg/L | Final
91 | by | Residential | 1st Floor | Kitchen Sink | S207by | 2016-05-03 | 16:16 | 81 feet from front of house to far curb | Aerator On | 14 | Manganese | N | 0.008 | U | mg/L | 0.0016 | mg/L | 0.008 | mg/L | Final
91 | by | Residential | 1st Floor | Kitchen Sink | S207by | 2016-05-03 | 16:16 | 81 feet from front of house to far curb | Aerator On | 14 | Nickel | N | 0.006 | U | mg/L | 0.0018 | mg/L | 0.006 | mg/L | Final
91 | by | Residential | 1st Floor | Kitchen Sink | S207by | 2016-05-03 | 16:16 | 81 feet from front of house to far curb | Aerator On | 14 | Potassium | Y | 0.963 |  | mg/L | 0.072 | mg/L | 0.8 | mg/L | Final
91 | by | Residential | 1st Floor | Kitchen Sink | S207by | 2016-05-03 | 16:16 | 81 feet from front of house to far curb | Aerator On | 14 | Sodium | Y | 4.76 |  | mg/L | 0.036 | mg/L | 0.4 | mg/L | Final
91 | by | Residential | 1st Floor | Kitchen Sink | S207by | 2016-05-03 | 16:16 | 81 feet from front of house to far curb | Aerator On | 14 | Tin | N | 0.02 | U | mg/L | 0.0041 | mg/L | 0.02 | mg/L | Final
91 | by | Residential | 1st Floor | Kitchen Sink | S207by | 2016-05-03 | 16:16 | 81 feet from front of house to far curb | Aerator On | 14 | Zinc | N | 0.01 | U | mg/L | 0.69 | ug/L | 10 | ug/L | Final
91 | by | Residential | 1st Floor | Kitchen Sink | S208by | 2016-05-03 | 16:16 | 81 feet from front of house to far curb | Aerator On | 14 | Aluminum | N | 0.2 | U | mg/L | 0.027 | mg/L | 0.2 | mg/L | Final
91 | by | Residential | 1st Floor | Kitchen Sink | S208by | 2016-05-03 | 16:16 | 81 feet from front of house to far curb | Aerator On | 14 | Cadmium | N | 2 | U | ug/L | 0.00021 | mg/L | 0.002 | mg/L | Final
91 | by | Residential | 1st Floor | Kitchen Sink | S208by | 2016-05-03 | 16:16 | 81 feet from front of house to far curb | Aerator On | 14 | Calcium | Y | 27.3 |  | mg/L | 0.021 | mg/L | 0.2 | mg/L | Final
91 | by | Residential | 1st Floor | Kitchen Sink | S208by | 2016-05-03 | 16:16 | 81 feet from front of house to far curb | Aerator On | 14 | Chromium | N | 5 | U | ug/L | 0.00086 | mg/L | 0.005 | mg/L | Final
91 | by | Residential | 1st Floor | Kitchen Sink | S208by | 2016-05-03 | 16:16 | 81 feet from front of house to far curb | Aerator On | 14 | Copper | Y | 9 |  | ug/L | 0.07 | ug/L | 1 | ug/L | Final
91 | by | Residential | 1st Floor | Kitchen Sink | S208by | 2016-05-03 | 16:16 | 81 feet from front of house to far curb | Aerator On | 14 | Iron | N | 0.08 | U | mg/L | 0.016 | mg/L | 0.08 | mg/L | Final
91 | by | Residential | 1st Floor | Kitchen Sink | S208by | 2016-05-03 | 16:16 | 81 feet from front of house to far curb | Aerator On | 14 | Lead | Y | 0.74 |  | ug/L | 0.04 | ug/L | 0.5 | ug/L | Final
91 | by | Residential | 1st Floor | Kitchen Sink | S208by | 2016-05-03 | 16:16 | 81 feet from front of house to far curb | Aerator On | 14 | Magnesium | Y | 7.83 |  | mg/L | 0.022 | mg/L | 0.2 | mg/L | Final
91 | by | Residential | 1st Floor | Kitchen Sink | S208by | 2016-05-03 | 16:16 | 81 feet from front of house to far curb | Aerator On | 14 | Manganese | N | 0.008 | U | mg/L | 0.0016 | mg/L | 0.008 | mg/L | Final
91 | by | Residential | 1st Floor | Kitchen Sink | S208by | 2016-05-03 | 16:16 | 81 feet from front of house to far curb | Aerator On | 14 | Nickel | N | 0.006 | U | mg/L | 0.0018 | mg/L | 0.006 | mg/L | Final
91 | by | Residential | 1st Floor | Kitchen Sink | S208by | 2016-05-03 | 16:16 | 81 feet from front of house to far curb | Aerator On | 14 | Potassium | Y | 0.921 |  | mg/L | 0.072 | mg/L | 0.8 | mg/L | Final
91 | by | Residential | 1st Floor | Kitchen Sink | S208by | 2016-05-03 | 16:16 | 81 feet from front of house to far curb | Aerator On | 14 | Sodium | Y | 4.69 |  | mg/L | 0.036 | mg/L | 0.4 | mg/L | Final
91 | by | Residential | 1st Floor | Kitchen Sink | S208by | 2016-05-03 | 16:16 | 81 feet from front of house to far curb | Aerator On | 14 | Tin | N | 0.02 | U | mg/L | 0.0041 | mg/L | 0.02 | mg/L | Final
91 | by | Residential | 1st Floor | Kitchen Sink | S208by | 2016-05-03 | 16:16 | 81 feet from front of house to far curb | Aerator On | 14 | Zinc | N | 0.01 | U | mg/L | 0.69 | ug/L | 10 | ug/L | Final
91 | by | Residential | 1st Floor | Kitchen Sink | S209by | 2016-05-03 | 16:16 | 81 feet from front of house to far curb | Aerator On | 14 | Aluminum | N | 0.2 | U | mg/L | 0.027 | mg/L | 0.2 | mg/L | Final
91 | by | Residential | 1st Floor | Kitchen Sink | S209by | 2016-05-03 | 16:16 | 81 feet from front of house to far curb | Aerator On | 14 | Cadmium | N | 2 | U | ug/L | 0.00021 | mg/L | 0.002 | mg/L | Final
91 | by | Residential | 1st Floor | Kitchen Sink | S209by | 2016-05-03 | 16:16 | 81 feet from front of house to far curb | Aerator On | 14 | Calcium | Y | 27.8 |  | mg/L | 0.021 | mg/L | 0.2 | mg/L | Final
91 | by | Residential | 1st Floor | Kitchen Sink | S209by | 2016-05-03 | 16:16 | 81 feet from front of house to far curb | Aerator On | 14 | Chromium | N | 5 | U | ug/L | 0.00086 | mg/L | 0.005 | mg/L | Final
91 | by | Residential | 1st Floor | Kitchen Sink | S209by | 2016-05-03 | 16:16 | 81 feet from front of house to far curb | Aerator On | 14 | Copper | Y | 10.9 |  | ug/L | 0.07 | ug/L | 1 | ug/L | Final
91 | by | Residential | 1st Floor | Kitchen Sink | S209by | 2016-05-03 | 16:16 | 81 feet from front of house to far curb | Aerator On | 14 | Iron | N | 0.08 | U | mg/L | 0.016 | mg/L | 0.08 | mg/L | Final
91 | by | Residential | 1st Floor | Kitchen Sink | S209by | 2016-05-03 | 16:16 | 81 feet from front of house to far curb | Aerator On | 14 | Lead | Y | 0.74 |  | ug/L | 0.04 | ug/L | 0.5 | ug/L | Final
91 | by | Residential | 1st Floor | Kitchen Sink | S209by | 2016-05-03 | 16:16 | 81 feet from front of house to far curb | Aerator On | 14 | Magnesium | Y | 7.93 |  | mg/L | 0.022 | mg/L | 0.2 | mg/L | Final
91 | by | Residential | 1st Floor | Kitchen Sink | S209by | 2016-05-03 | 16:16 | 81 feet from front of house to far curb | Aerator On | 14 | Manganese | N | 0.008 | U | mg/L | 0.0016 | mg/L | 0.008 | mg/L | Final
91 | by | Residential | 1st Floor | Kitchen Sink | S209by | 2016-05-03 | 16:16 | 81 feet from front of house to far curb | Aerator On | 14 | Nickel | N | 0.006 | U | mg/L | 0.0018 | mg/L | 0.006 | mg/L | Final
91 | by | Residential | 1st Floor | Kitchen Sink | S209by | 2016-05-03 | 16:16 | 81 feet from front of house to far curb | Aerator On | 14 | Potassium | Y | 0.925 |  | mg/L | 0.072 | mg/L | 0.8 | mg/L | Final
91 | by | Residential | 1st Floor | Kitchen Sink | S209by | 2016-05-03 | 16:16 | 81 feet from front of house to far curb | Aerator On | 14 | Sodium | Y | 4.79 |  | mg/L | 0.036 | mg/L | 0.4 | mg/L | Final
91 | by | Residential | 1st Floor | Kitchen Sink | S209by | 2016-05-03 | 16:16 | 81 feet from front of house to far curb | Aerator On | 14 | Tin | N | 0.02 | U | mg/L | 0.0041 | mg/L | 0.02 | mg/L | Final
91 | by | Residential | 1st Floor | Kitchen Sink | S209by | 2016-05-03 | 16:16 | 81 feet from front of house to far curb | Aerator On | 14 | Zinc | N | 0.01 | U | mg/L | 0.69 | ug/L | 10 | ug/L | Final
91 | by | Residential | 1st Floor | Kitchen Sink | S210by | 2016-05-03 | 16:16 | 81 feet from front of house to far curb | Aerator On | 14 | Aluminum | N | 0.2 | U | mg/L | 0.027 | mg/L | 0.2 | mg/L | Final
91 | by | Residential | 1st Floor | Kitchen Sink | S210by | 2016-05-03 | 16:16 | 81 feet from front of house to far curb | Aerator On | 14 | Cadmium | N | 2 | U | ug/L | 0.00021 | mg/L | 0.002 | mg/L | Final
91 | by | Residential | 1st Floor | Kitchen Sink | S210by | 2016-05-03 | 16:16 | 81 feet from front of house to far curb | Aerator On | 14 | Calcium | Y | 27.5 |  | mg/L | 0.021 | mg/L | 0.2 | mg/L | Final
91 | by | Residential | 1st Floor | Kitchen Sink | S210by | 2016-05-03 | 16:16 | 81 feet from front of house to far curb | Aerator On | 14 | Chromium | N | 5 | U | ug/L | 0.00086 | mg/L | 0.005 | mg/L | Final
91 | by | Residential | 1st Floor | Kitchen Sink | S210by | 2016-05-03 | 16:16 | 81 feet from front of house to far curb | Aerator On | 14 | Copper | Y | 10.5 |  | ug/L | 0.07 | ug/L | 1 | ug/L | Final
91 | by | Residential | 1st Floor | Kitchen Sink | S210by | 2016-05-03 | 16:16 | 81 feet from front of house to far curb | Aerator On | 14 | Iron | N | 0.08 | U | mg/L | 0.016 | mg/L | 0.08 | mg/L | Final
91 | by | Residential | 1st Floor | Kitchen Sink | S210by | 2016-05-03 | 16:16 | 81 feet from front of house to far curb | Aerator On | 14 | Lead | Y | 0.67 |  | ug/L | 0.04 | ug/L | 0.5 | ug/L | Final
91 | by | Residential | 1st Floor | Kitchen Sink | S210by | 2016-05-03 | 16:16 | 81 feet from front of house to far curb | Aerator On | 14 | Magnesium | Y | 7.81 |  | mg/L | 0.022 | mg/L | 0.2 | mg/L | Final
91 | by | Residential | 1st Floor | Kitchen Sink | S210by | 2016-05-03 | 16:16 | 81 feet from front of house to far curb | Aerator On | 14 | Manganese | N | 0.008 | U | mg/L | 0.0016 | mg/L | 0.008 | mg/L | Final
91 | by | Residential | 1st Floor | Kitchen Sink | S210by | 2016-05-03 | 16:16 | 81 feet from front of house to far curb | Aerator On | 14 | Nickel | N | 0.006 | U | mg/L | 0.0018 | mg/L | 0.006 | mg/L | Final
91 | by | Residential | 1st Floor | Kitchen Sink | S210by | 2016-05-03 | 16:16 | 81 feet from front of house to far curb | Aerator On | 14 | Potassium | Y | 0.91 |  | mg/L | 0.072 | mg/L | 0.8 | mg/L | Final
91 | by | Residential | 1st Floor | Kitchen Sink | S210by | 2016-05-03 | 16:16 | 81 feet from front of house to far curb | Aerator On | 14 | Sodium | Y | 4.72 |  | mg/L | 0.036 | mg/L | 0.4 | mg/L | Final
91 | by | Residential | 1st Floor | Kitchen Sink | S210by | 2016-05-03 | 16:16 | 81 feet from front of house to far curb | Aerator On | 14 | Tin | N | 0.02 | U | mg/L | 0.0041 | mg/L | 0.02 | mg/L | Final
91 | by | Residential | 1st Floor | Kitchen Sink | S210by | 2016-05-03 | 16:16 | 81 feet from front of house to far curb | Aerator On | 14 | Zinc | N | 0.01 | U | mg/L | 0.69 | ug/L | 10 | ug/L | Final
91 | by | Residential | 1st Floor | Kitchen Sink | S211by | 2016-05-03 | 16:16 | 81 feet from front of house to far curb | Aerator On | 14 | Aluminum | N | 0.2 | U | mg/L | 0.027 | mg/L | 0.2 | mg/L | Final
91 | by | Residential | 1st Floor | Kitchen Sink | S211by | 2016-05-03 | 16:16 | 81 feet from front of house to far curb | Aerator On | 14 | Cadmium | N | 2 | U | ug/L | 0.00021 | mg/L | 0.002 | mg/L | Final
91 | by | Residential | 1st Floor | Kitchen Sink | S211by | 2016-05-03 | 16:16 | 81 feet from front of house to far curb | Aerator On | 14 | Calcium | Y | 27.2 |  | mg/L | 0.021 | mg/L | 0.2 | mg/L | Final
91 | by | Residential | 1st Floor | Kitchen Sink | S211by | 2016-05-03 | 16:16 | 81 feet from front of house to far curb | Aerator On | 14 | Chromium | N | 5 | U | ug/L | 0.00086 | mg/L | 0.005 | mg/L | Final
91 | by | Residential | 1st Floor | Kitchen Sink | S211by | 2016-05-03 | 16:16 | 81 feet from front of house to far curb | Aerator On | 14 | Copper | Y | 8.84 |  | ug/L | 0.07 | ug/L | 1 | ug/L | Final
91 | by | Residential | 1st Floor | Kitchen Sink | S211by | 2016-05-03 | 16:16 | 81 feet from front of house to far curb | Aerator On | 14 | Iron | N | 0.08 | U | mg/L | 0.016 | mg/L | 0.08 | mg/L | Final
91 | by | Residential | 1st Floor | Kitchen Sink | S211by | 2016-05-03 | 16:16 | 81 feet from front of house to far curb | Aerator On | 14 | Lead | Y | 0.64 |  | ug/L | 0.04 | ug/L | 0.5 | ug/L | Final
91 | by | Residential | 1st Floor | Kitchen Sink | S211by | 2016-05-03 | 16:16 | 81 feet from front of house to far curb | Aerator On | 14 | Magnesium | Y | 8 |  | mg/L | 0.022 | mg/L | 0.2 | mg/L | Final
91 | by | Residential | 1st Floor | Kitchen Sink | S211by | 2016-05-03 | 16:16 | 81 feet from front of house to far curb | Aerator On | 14 | Manganese | N | 0.008 | U | mg/L | 0.0016 | mg/L | 0.008 | mg/L | Final
91 | by | Residential | 1st Floor | Kitchen Sink | S211by | 2016-05-03 | 16:16 | 81 feet from front of house to far curb | Aerator On | 14 | Nickel | N | 0.006 | U | mg/L | 0.0018 | mg/L | 0.006 | mg/L | Final
91 | by | Residential | 1st Floor | Kitchen Sink | S211by | 2016-05-03 | 16:16 | 81 feet from front of house to far curb | Aerator On | 14 | Potassium | Y | 0.995 |  | mg/L | 0.072 | mg/L | 0.8 | mg/L | Final
91 | by | Residential | 1st Floor | Kitchen Sink | S211by | 2016-05-03 | 16:16 | 81 feet from front of house to far curb | Aerator On | 14 | Sodium | Y | 4.8 |  | mg/L | 0.036 | mg/L | 0.4 | mg/L | Final
91 | by | Residential | 1st Floor | Kitchen Sink | S211by | 2016-05-03 | 16:16 | 81 feet from front of house to far curb | Aerator On | 14 | Tin | N | 0.02 | U | mg/L | 0.0041 | mg/L | 0.02 | mg/L | Final
91 | by | Residential | 1st Floor | Kitchen Sink | S211by | 2016-05-03 | 16:16 | 81 feet from front of house to far curb | Aerator On | 14 | Zinc | N | 0.01 | U | mg/L | 0.69 | ug/L | 10 | ug/L | Final
91 | by | Residential | 1st Floor | Kitchen Sink | S212by | 2016-05-03 | 16:16 | 81 feet from front of house to far curb | Aerator On | 14 | Aluminum | N | 0.2 | U | mg/L | 0.027 | mg/L | 0.2 | mg/L | Final
91 | by | Residential | 1st Floor | Kitchen Sink | S212by | 2016-05-03 | 16:16 | 81 feet from front of house to far curb | Aerator On | 14 | Cadmium | N | 2 | U | ug/L | 0.00021 | mg/L | 0.002 | mg/L | Final
91 | by | Residential | 1st Floor | Kitchen Sink | S212by | 2016-05-03 | 16:16 | 81 feet from front of house to far curb | Aerator On | 14 | Calcium | Y | 28.1 |  | mg/L | 0.021 | mg/L | 0.2 | mg/L | Final
91 | by | Residential | 1st Floor | Kitchen Sink | S212by | 2016-05-03 | 16:16 | 81 feet from front of house to far curb | Aerator On | 14 | Chromium | N | 5 | U | ug/L | 0.00086 | mg/L | 0.005 | mg/L | Final
91 | by | Residential | 1st Floor | Kitchen Sink | S212by | 2016-05-03 | 16:16 | 81 feet from front of house to far curb | Aerator On | 14 | Copper | Y | 8.81 |  | ug/L | 0.07 | ug/L | 1 | ug/L | Final
91 | by | Residential | 1st Floor | Kitchen Sink | S212by | 2016-05-03 | 16:16 | 81 feet from front of house to far curb | Aerator On | 14 | Iron | N | 0.08 | U | mg/L | 0.016 | mg/L | 0.08 | mg/L | Final
91 | by | Residential | 1st Floor | Kitchen Sink | S212by | 2016-05-03 | 16:16 | 81 feet from front of house to far curb | Aerator On | 14 | Lead | Y | 0.6 |  | ug/L | 0.04 | ug/L | 0.5 | ug/L | Final
91 | by | Residential | 1st Floor | Kitchen Sink | S212by | 2016-05-03 | 16:16 | 81 feet from front of house to far curb | Aerator On | 14 | Magnesium | Y | 7.92 |  | mg/L | 0.022 | mg/L | 0.2 | mg/L | Final
91 | by | Residential | 1st Floor | Kitchen Sink | S212by | 2016-05-03 | 16:16 | 81 feet from front of house to far curb | Aerator On | 14 | Manganese | N | 0.008 | U | mg/L | 0.0016 | mg/L | 0.008 | mg/L | Final
91 | by | Residential | 1st Floor | Kitchen Sink | S212by | 2016-05-03 | 16:16 | 81 feet from front of house to far curb | Aerator On | 14 | Nickel | N | 0.006 | U | mg/L | 0.0018 | mg/L | 0.006 | mg/L | Final
91 | by | Residential | 1st Floor | Kitchen Sink | S212by | 2016-05-03 | 16:16 | 81 feet from front of house to far curb | Aerator On | 14 | Potassium | Y | 0.978 |  | mg/L | 0.072 | mg/L | 0.8 | mg/L | Final
91 | by | Residential | 1st Floor | Kitchen Sink | S212by | 2016-05-03 | 16:16 | 81 feet from front of house to far curb | Aerator On | 14 | Sodium | Y | 4.82 |  | mg/L | 0.036 | mg/L | 0.4 | mg/L | Final
91 | by | Residential | 1st Floor | Kitchen Sink | S212by | 2016-05-03 | 16:16 | 81 feet from front of house to far curb | Aerator On | 14 | Tin | N | 0.02 | U | mg/L | 0.0041 | mg/L | 0.02 | mg/L | Final
91 | by | Residential | 1st Floor | Kitchen Sink | S212by | 2016-05-03 | 16:16 | 81 feet from front of house to far curb | Aerator On | 14 | Zinc | N | 0.01 | U | mg/L | 0.69 | ug/L | 10 | ug/L | Final
63 | cc | Residential | 1st Floor | Kitchen Sink | DS201cc | 2016-05-06 | 16:22 |  | Aerator On | 8 | Total Phosphorus | Y | 0.96 |  | mg/L | 0.06 | mg/L | 0.15 | mg/L | Final
63 | cc | Residential | 1st Floor | Kitchen Sink | DS202cc | 2016-05-06 | 16:22 |  | Aerator On | 8 | Chloride | Y | 9.57 |  | mg/L | 0.03 | mg/L | 0.12 | mg/L | Final
63 | cc | Residential | 1st Floor | Kitchen Sink | DS202cc | 2016-05-06 | 16:22 |  | Aerator On | 8 | Fluoride | Y | 0.6 |  | mg/L | 0.01 | mg/L | 0.02 | mg/L | Final
63 | cc | Residential | 1st Floor | Kitchen Sink | DS202cc | 2016-05-06 | 16:22 |  | Aerator On | 8 | Sulfate as SO4 | Y | 20.6 |  | mg/L | 0.02 | mg/L | 0.12 | mg/L | Final
63 | cc | Residential | 1st Floor | Kitchen Sink | DS202cc | 2016-05-06 | 16:22 |  | Aerator On | 8 | Total Alkalinity | Y | 73 |  | mg CaCO3/L | 5 | mg CaCO3/L | 20 | mg CaCO3/L | Final
63 | cc | Residential | 1st Floor | Kitchen Sink | DS203cc | 2016-05-06 | 16:22 |  | Aerator On | 8 | Aluminum | N | 0.2 | U | mg/L | 0.027 | mg/L | 0.2 | mg/L | Final
63 | cc | Residential | 1st Floor | Kitchen Sink | DS203cc | 2016-05-06 | 16:22 |  | Aerator On | 8 | Cadmium | N | 2 | U | ug/L | 0.00021 | mg/L | 0.002 | mg/L | Final
63 | cc | Residential | 1st Floor | Kitchen Sink | DS203cc | 2016-05-06 | 16:22 |  | Aerator On | 8 | Calcium | Y | 26.6 |  | mg/L | 0.021 | mg/L | 0.2 | mg/L | Final
63 | cc | Residential | 1st Floor | Kitchen Sink | DS203cc | 2016-05-06 | 16:22 |  | Aerator On | 8 | Chromium | N | 5 | U | ug/L | 0.00086 | mg/L | 0.005 | mg/L | Final
63 | cc | Residential | 1st Floor | Kitchen Sink | DS203cc | 2016-05-06 | 16:22 |  | Aerator On | 8 | Copper | Y | 2.69 |  | ug/L | 0.07 | ug/L | 1 | ug/L | Final
63 | cc | Residential | 1st Floor | Kitchen Sink | DS203cc | 2016-05-06 | 16:22 |  | Aerator On | 8 | Iron | N | 0.08 | U | mg/L | 0.016 | mg/L | 0.08 | mg/L | Final
63 | cc | Residential | 1st Floor | Kitchen Sink | DS203cc | 2016-05-06 | 16:22 |  | Aerator On | 8 | Lead | Y | 1.27 |  | ug/L | 0.04 | ug/L | 0.5 | ug/L | Final
63 | cc | Residential | 1st Floor | Kitchen Sink | DS203cc | 2016-05-06 | 16:22 |  | Aerator On | 8 | Magnesium | Y | 7.71 |  | mg/L | 0.022 | mg/L | 0.2 | mg/L | Final
63 | cc | Residential | 1st Floor | Kitchen Sink | DS203cc | 2016-05-06 | 16:22 |  | Aerator On | 8 | Manganese | N | 0.008 | U | mg/L | 0.0016 | mg/L | 0.008 | mg/L | Final
63 | cc | Residential | 1st Floor | Kitchen Sink | DS203cc | 2016-05-06 | 16:22 |  | Aerator On | 8 | Nickel | N | 0.006 | U | mg/L | 0.0018 | mg/L | 0.006 | mg/L | Final
63 | cc | Residential | 1st Floor | Kitchen Sink | DS203cc | 2016-05-06 | 16:22 |  | Aerator On | 8 | Potassium | Y | 1.03 |  | mg/L | 0.072 | mg/L | 0.8 | mg/L | Final
63 | cc | Residential | 1st Floor | Kitchen Sink | DS203cc | 2016-05-06 | 16:22 |  | Aerator On | 8 | Sodium | Y | 4.67 |  | mg/L | 0.036 | mg/L | 0.4 | mg/L | Final
63 | cc | Residential | 1st Floor | Kitchen Sink | DS203cc | 2016-05-06 | 16:22 |  | Aerator On | 8 | Tin | N | 0.02 | U | mg/L | 0.0041 | mg/L | 0.02 | mg/L | Final
63 | cc | Residential | 1st Floor | Kitchen Sink | DS203cc | 2016-05-06 | 16:22 |  | Aerator On | 8 | Zinc | Y | 0.129 |  | mg/L | 0.69 | ug/L | 10 | ug/L | Final
63 | cc | Residential | 1st Floor | Kitchen Sink | S201cc | 2016-05-06 | 16:22 |  | Aerator On | 8 | Aluminum | N | 0.2 | U | mg/L | 0.027 | mg/L | 0.2 | mg/L | Final
63 | cc | Residential | 1st Floor | Kitchen Sink | S201cc | 2016-05-06 | 16:22 |  | Aerator On | 8 | Cadmium | N | 2 | U | ug/L | 0.00021 | mg/L | 0.002 | mg/L | Final
63 | cc | Residential | 1st Floor | Kitchen Sink | S201cc | 2016-05-06 | 16:22 |  | Aerator On | 8 | Calcium | Y | 27.1 |  | mg/L | 0.021 | mg/L | 0.2 | mg/L | Final
63 | cc | Residential | 1st Floor | Kitchen Sink | S201cc | 2016-05-06 | 16:22 |  | Aerator On | 8 | Chromium | N | 5 | U | ug/L | 0.00086 | mg/L | 0.005 | mg/L | Final
63 | cc | Residential | 1st Floor | Kitchen Sink | S201cc | 2016-05-06 | 16:22 |  | Aerator On | 8 | Copper | Y | 116 |  | ug/L | 0.07 | ug/L | 1 | ug/L | Final
63 | cc | Residential | 1st Floor | Kitchen Sink | S201cc | 2016-05-06 | 16:22 |  | Aerator On | 8 | Iron | N | 0.08 | U | mg/L | 0.016 | mg/L | 0.08 | mg/L | Final
63 | cc | Residential | 1st Floor | Kitchen Sink | S201cc | 2016-05-06 | 16:22 |  | Aerator On | 8 | Lead | Y | 3.76 |  | ug/L | 0.04 | ug/L | 0.5 | ug/L | Final
63 | cc | Residential | 1st Floor | Kitchen Sink | S201cc | 2016-05-06 | 16:22 |  | Aerator On | 8 | Magnesium | Y | 8.94 |  | mg/L | 0.022 | mg/L | 0.2 | mg/L | Final
63 | cc | Residential | 1st Floor | Kitchen Sink | S201cc | 2016-05-06 | 16:22 |  | Aerator On | 8 | Manganese | Y | 0.00923 |  | mg/L | 0.0016 | mg/L | 0.008 | mg/L | Final
63 | cc | Residential | 1st Floor | Kitchen Sink | S201cc | 2016-05-06 | 16:22 |  | Aerator On | 8 | Nickel | Y | 0.0111 |  | mg/L | 0.0018 | mg/L | 0.006 | mg/L | Final
63 | cc | Residential | 1st Floor | Kitchen Sink | S201cc | 2016-05-06 | 16:22 |  | Aerator On | 8 | Potassium | Y | 1.05 |  | mg/L | 0.072 | mg/L | 0.8 | mg/L | Final
63 | cc | Residential | 1st Floor | Kitchen Sink | S201cc | 2016-05-06 | 16:22 |  | Aerator On | 8 | Sodium | Y | 4.83 |  | mg/L | 0.036 | mg/L | 0.4 | mg/L | Final
63 | cc | Residential | 1st Floor | Kitchen Sink | S201cc | 2016-05-06 | 16:22 |  | Aerator On | 8 | Tin | N | 0.02 | U | mg/L | 0.0041 | mg/L | 0.02 | mg/L | Final
63 | cc | Residential | 1st Floor | Kitchen Sink | S201cc | 2016-05-06 | 16:22 |  | Aerator On | 8 | Zinc | Y | 0.441 |  | mg/L | 0.69 | ug/L | 10 | ug/L | Final
63 | cc | Residential | 1st Floor | Kitchen Sink | S202cc | 2016-05-06 | 16:22 |  | Aerator On | 8 | Aluminum | N | 0.2 | U | mg/L | 0.027 | mg/L | 0.2 | mg/L | Final
63 | cc | Residential | 1st Floor | Kitchen Sink | S202cc | 2016-05-06 | 16:22 |  | Aerator On | 8 | Cadmium | N | 2 | U | ug/L | 0.00021 | mg/L | 0.002 | mg/L | Final
63 | cc | Residential | 1st Floor | Kitchen Sink | S202cc | 2016-05-06 | 16:22 |  | Aerator On | 8 | Calcium | Y | 27.3 |  | mg/L | 0.021 | mg/L | 0.2 | mg/L | Final
63 | cc | Residential | 1st Floor | Kitchen Sink | S202cc | 2016-05-06 | 16:22 |  | Aerator On | 8 | Chromium | N | 5 | U | ug/L | 0.00086 | mg/L | 0.005 | mg/L | Final
63 | cc | Residential | 1st Floor | Kitchen Sink | S202cc | 2016-05-06 | 16:22 |  | Aerator On | 8 | Copper | Y | 156 |  | ug/L | 0.07 | ug/L | 1 | ug/L | Final
63 | cc | Residential | 1st Floor | Kitchen Sink | S202cc | 2016-05-06 | 16:22 |  | Aerator On | 8 | Iron | N | 0.08 | U | mg/L | 0.016 | mg/L | 0.08 | mg/L | Final
63 | cc | Residential | 1st Floor | Kitchen Sink | S202cc | 2016-05-06 | 16:22 |  | Aerator On | 8 | Lead | Y | 7.07 |  | ug/L | 0.04 | ug/L | 0.5 | ug/L | Final
63 | cc | Residential | 1st Floor | Kitchen Sink | S202cc | 2016-05-06 | 16:22 |  | Aerator On | 8 | Magnesium | Y | 7.93 |  | mg/L | 0.022 | mg/L | 0.2 | mg/L | Final
63 | cc | Residential | 1st Floor | Kitchen Sink | S202cc | 2016-05-06 | 16:22 |  | Aerator On | 8 | Manganese | N | 0.008 | U | mg/L | 0.0016 | mg/L | 0.008 | mg/L | Final
63 | cc | Residential | 1st Floor | Kitchen Sink | S202cc | 2016-05-06 | 16:22 |  | Aerator On | 8 | Nickel | N | 0.006 | U | mg/L | 0.0018 | mg/L | 0.006 | mg/L | Final
63 | cc | Residential | 1st Floor | Kitchen Sink | S202cc | 2016-05-06 | 16:22 |  | Aerator On | 8 | Potassium | Y | 1.05 |  | mg/L | 0.072 | mg/L | 0.8 | mg/L | Final
63 | cc | Residential | 1st Floor | Kitchen Sink | S202cc | 2016-05-06 | 16:22 |  | Aerator On | 8 | Sodium | Y | 4.72 |  | mg/L | 0.036 | mg/L | 0.4 | mg/L | Final
63 | cc | Residential | 1st Floor | Kitchen Sink | S202cc | 2016-05-06 | 16:22 |  | Aerator On | 8 | Tin | N | 0.02 | U | mg/L | 0.0041 | mg/L | 0.02 | mg/L | Final
63 | cc | Residential | 1st Floor | Kitchen Sink | S202cc | 2016-05-06 | 16:22 |  | Aerator On | 8 | Zinc | Y | 0.276 |  | mg/L | 0.69 | ug/L | 10 | ug/L | Final
63 | cc | Residential | 1st Floor | Kitchen Sink | S203cc | 2016-05-06 | 16:22 |  | Aerator On | 8 | Aluminum | N | 0.2 | U | mg/L | 0.027 | mg/L | 0.2 | mg/L | Final
63 | cc | Residential | 1st Floor | Kitchen Sink | S203cc | 2016-05-06 | 16:22 |  | Aerator On | 8 | Cadmium | N | 2 | U | ug/L | 0.00021 | mg/L | 0.002 | mg/L | Final
63 | cc | Residential | 1st Floor | Kitchen Sink | S203cc | 2016-05-06 | 16:22 |  | Aerator On | 8 | Calcium | Y | 27.3 |  | mg/L | 0.021 | mg/L | 0.2 | mg/L | Final
63 | cc | Residential | 1st Floor | Kitchen Sink | S203cc | 2016-05-06 | 16:22 |  | Aerator On | 8 | Chromium | N | 5 | U | ug/L | 0.00086 | mg/L | 0.005 | mg/L | Final
63 | cc | Residential | 1st Floor | Kitchen Sink | S203cc | 2016-05-06 | 16:22 |  | Aerator On | 8 | Copper | Y | 20.3 |  | ug/L | 0.07 | ug/L | 1 | ug/L | Final
63 | cc | Residential | 1st Floor | Kitchen Sink | S203cc | 2016-05-06 | 16:22 |  | Aerator On | 8 | Iron | N | 0.08 | U | mg/L | 0.016 | mg/L | 0.08 | mg/L | Final
63 | cc | Residential | 1st Floor | Kitchen Sink | S203cc | 2016-05-06 | 16:22 |  | Aerator On | 8 | Lead | Y | 3.01 |  | ug/L | 0.04 | ug/L | 0.5 | ug/L | Final
63 | cc | Residential | 1st Floor | Kitchen Sink | S203cc | 2016-05-06 | 16:22 |  | Aerator On | 8 | Magnesium | Y | 8.02 |  | mg/L | 0.022 | mg/L | 0.2 | mg/L | Final
63 | cc | Residential | 1st Floor | Kitchen Sink | S203cc | 2016-05-06 | 16:22 |  | Aerator On | 8 | Manganese | N | 0.008 | U | mg/L | 0.0016 | mg/L | 0.008 | mg/L | Final
63 | cc | Residential | 1st Floor | Kitchen Sink | S203cc | 2016-05-06 | 16:22 |  | Aerator On | 8 | Nickel | Y | 0.0165 |  | mg/L | 0.0018 | mg/L | 0.006 | mg/L | Final
63 | cc | Residential | 1st Floor | Kitchen Sink | S203cc | 2016-05-06 | 16:22 |  | Aerator On | 8 | Potassium | Y | 1.07 |  | mg/L | 0.072 | mg/L | 0.8 | mg/L | Final
63 | cc | Residential | 1st Floor | Kitchen Sink | S203cc | 2016-05-06 | 16:22 |  | Aerator On | 8 | Sodium | Y | 4.74 |  | mg/L | 0.036 | mg/L | 0.4 | mg/L | Final
63 | cc | Residential | 1st Floor | Kitchen Sink | S203cc | 2016-05-06 | 16:22 |  | Aerator On | 8 | Tin | N | 0.02 | U | mg/L | 0.0041 | mg/L | 0.02 | mg/L | Final
63 | cc | Residential | 1st Floor | Kitchen Sink | S203cc | 2016-05-06 | 16:22 |  | Aerator On | 8 | Zinc | Y | 0.25 |  | mg/L | 0.69 | ug/L | 10 | ug/L | Final
63 | cc | Residential | 1st Floor | Kitchen Sink | S204cc | 2016-05-06 | 16:22 |  | Aerator On | 8 | Aluminum | N | 0.2 | U | mg/L | 0.027 | mg/L | 0.2 | mg/L | Final
63 | cc | Residential | 1st Floor | Kitchen Sink | S204cc | 2016-05-06 | 16:22 |  | Aerator On | 8 | Cadmium | N | 2 | U | ug/L | 0.00021 | mg/L | 0.002 | mg/L | Final
63 | cc | Residential | 1st Floor | Kitchen Sink | S204cc | 2016-05-06 | 16:22 |  | Aerator On | 8 | Calcium | Y | 27.2 |  | mg/L | 0.021 | mg/L | 0.2 | mg/L | Final
63 | cc | Residential | 1st Floor | Kitchen Sink | S204cc | 2016-05-06 | 16:22 |  | Aerator On | 8 | Chromium | N | 5 | U | ug/L | 0.00086 | mg/L | 0.005 | mg/L | Final
63 | cc | Residential | 1st Floor | Kitchen Sink | S204cc | 2016-05-06 | 16:22 |  | Aerator On | 8 | Copper | Y | 18.2 |  | ug/L | 0.07 | ug/L | 1 | ug/L | Final
63 | cc | Residential | 1st Floor | Kitchen Sink | S204cc | 2016-05-06 | 16:22 |  | Aerator On | 8 | Iron | N | 0.08 | U | mg/L | 0.016 | mg/L | 0.08 | mg/L | Final
63 | cc | Residential | 1st Floor | Kitchen Sink | S204cc | 2016-05-06 | 16:22 |  | Aerator On | 8 | Lead | Y | 3.84 |  | ug/L | 0.04 | ug/L | 0.5 | ug/L | Final
63 | cc | Residential | 1st Floor | Kitchen Sink | S204cc | 2016-05-06 | 16:22 |  | Aerator On | 8 | Magnesium | Y | 7.93 |  | mg/L | 0.022 | mg/L | 0.2 | mg/L | Final
63 | cc | Residential | 1st Floor | Kitchen Sink | S204cc | 2016-05-06 | 16:22 |  | Aerator On | 8 | Manganese | N | 0.008 | U | mg/L | 0.0016 | mg/L | 0.008 | mg/L | Final
63 | cc | Residential | 1st Floor | Kitchen Sink | S204cc | 2016-05-06 | 16:22 |  | Aerator On | 8 | Nickel | N | 0.006 | U | mg/L | 0.0018 | mg/L | 0.006 | mg/L | Final
63 | cc | Residential | 1st Floor | Kitchen Sink | S204cc | 2016-05-06 | 16:22 |  | Aerator On | 8 | Potassium | Y | 1.04 |  | mg/L | 0.072 | mg/L | 0.8 | mg/L | Final
63 | cc | Residential | 1st Floor | Kitchen Sink | S204cc | 2016-05-06 | 16:22 |  | Aerator On | 8 | Sodium | Y | 4.72 |  | mg/L | 0.036 | mg/L | 0.4 | mg/L | Final
63 | cc | Residential | 1st Floor | Kitchen Sink | S204cc | 2016-05-06 | 16:22 |  | Aerator On | 8 | Tin | N | 0.02 | U | mg/L | 0.0041 | mg/L | 0.02 | mg/L | Final
63 | cc | Residential | 1st Floor | Kitchen Sink | S204cc | 2016-05-06 | 16:22 |  | Aerator On | 8 | Zinc | Y | 0.362 |  | mg/L | 0.69 | ug/L | 10 | ug/L | Final
63 | cc | Residential | 1st Floor | Kitchen Sink | S205cc | 2016-05-06 | 16:22 |  | Aerator On | 8 | Aluminum | N | 0.2 | U | mg/L | 0.027 | mg/L | 0.2 | mg/L | Final
63 | cc | Residential | 1st Floor | Kitchen Sink | S205cc | 2016-05-06 | 16:22 |  | Aerator On | 8 | Cadmium | N | 2 | U | ug/L | 0.00021 | mg/L | 0.002 | mg/L | Final
63 | cc | Residential | 1st Floor | Kitchen Sink | S205cc | 2016-05-06 | 16:22 |  | Aerator On | 8 | Calcium | Y | 27.2 |  | mg/L | 0.021 | mg/L | 0.2 | mg/L | Final
63 | cc | Residential | 1st Floor | Kitchen Sink | S205cc | 2016-05-06 | 16:22 |  | Aerator On | 8 | Chromium | N | 5 | U | ug/L | 0.00086 | mg/L | 0.005 | mg/L | Final
63 | cc | Residential | 1st Floor | Kitchen Sink | S205cc | 2016-05-06 | 16:22 |  | Aerator On | 8 | Copper | Y | 14.5 |  | ug/L | 0.07 | ug/L | 1 | ug/L | Final
63 | cc | Residential | 1st Floor | Kitchen Sink | S205cc | 2016-05-06 | 16:22 |  | Aerator On | 8 | Iron | N | 0.08 | U | mg/L | 0.016 | mg/L | 0.08 | mg/L | Final
63 | cc | Residential | 1st Floor | Kitchen Sink | S205cc | 2016-05-06 | 16:22 |  | Aerator On | 8 | Lead | Y | 3.52 |  | ug/L | 0.04 | ug/L | 0.5 | ug/L | Final
63 | cc | Residential | 1st Floor | Kitchen Sink | S205cc | 2016-05-06 | 16:22 |  | Aerator On | 8 | Magnesium | Y | 7.89 |  | mg/L | 0.022 | mg/L | 0.2 | mg/L | Final
63 | cc | Residential | 1st Floor | Kitchen Sink | S205cc | 2016-05-06 | 16:22 |  | Aerator On | 8 | Manganese | Y | 0.00857 |  | mg/L | 0.0016 | mg/L | 0.008 | mg/L | Final
63 | cc | Residential | 1st Floor | Kitchen Sink | S205cc | 2016-05-06 | 16:22 |  | Aerator On | 8 | Nickel | N | 0.006 | U | mg/L | 0.0018 | mg/L | 0.006 | mg/L | Final
63 | cc | Residential | 1st Floor | Kitchen Sink | S205cc | 2016-05-06 | 16:22 |  | Aerator On | 8 | Potassium | Y | 1.03 |  | mg/L | 0.072 | mg/L | 0.8 | mg/L | Final
63 | cc | Residential | 1st Floor | Kitchen Sink | S205cc | 2016-05-06 | 16:22 |  | Aerator On | 8 | Sodium | Y | 4.71 |  | mg/L | 0.036 | mg/L | 0.4 | mg/L | Final
63 | cc | Residential | 1st Floor | Kitchen Sink | S205cc | 2016-05-06 | 16:22 |  | Aerator On | 8 | Tin | N | 0.02 | U | mg/L | 0.0041 | mg/L | 0.02 | mg/L | Final
63 | cc | Residential | 1st Floor | Kitchen Sink | S205cc | 2016-05-06 | 16:22 |  | Aerator On | 8 | Zinc | Y | 0.516 |  | mg/L | 0.69 | ug/L | 10 | ug/L | Final
63 | cc | Residential | 1st Floor | Kitchen Sink | S206cc | 2016-05-06 | 16:22 |  | Aerator On | 8 | Aluminum | N | 0.2 | U | mg/L | 0.027 | mg/L | 0.2 | mg/L | Final
63 | cc | Residential | 1st Floor | Kitchen Sink | S206cc | 2016-05-06 | 16:22 |  | Aerator On | 8 | Cadmium | N | 2 | U | ug/L | 0.00021 | mg/L | 0.002 | mg/L | Final
63 | cc | Residential | 1st Floor | Kitchen Sink | S206cc | 2016-05-06 | 16:22 |  | Aerator On | 8 | Calcium | Y | 27.3 |  | mg/L | 0.021 | mg/L | 0.2 | mg/L | Final
63 | cc | Residential | 1st Floor | Kitchen Sink | S206cc | 2016-05-06 | 16:22 |  | Aerator On | 8 | Chromium | N | 5 | U | ug/L | 0.00086 | mg/L | 0.005 | mg/L | Final
63 | cc | Residential | 1st Floor | Kitchen Sink | S206cc | 2016-05-06 | 16:22 |  | Aerator On | 8 | Copper | Y | 6.34 |  | ug/L | 0.07 | ug/L | 1 | ug/L | Final
63 | cc | Residential | 1st Floor | Kitchen Sink | S206cc | 2016-05-06 | 16:22 |  | Aerator On | 8 | Iron | N | 0.08 | U | mg/L | 0.016 | mg/L | 0.08 | mg/L | Final
63 | cc | Residential | 1st Floor | Kitchen Sink | S206cc | 2016-05-06 | 16:22 |  | Aerator On | 8 | Lead | Y | 2.28 |  | ug/L | 0.04 | ug/L | 0.5 | ug/L | Final
63 | cc | Residential | 1st Floor | Kitchen Sink | S206cc | 2016-05-06 | 16:22 |  | Aerator On | 8 | Magnesium | Y | 7.91 |  | mg/L | 0.022 | mg/L | 0.2 | mg/L | Final
63 | cc | Residential | 1st Floor | Kitchen Sink | S206cc | 2016-05-06 | 16:22 |  | Aerator On | 8 | Manganese | N | 0.008 | U | mg/L | 0.0016 | mg/L | 0.008 | mg/L | Final
63 | cc | Residential | 1st Floor | Kitchen Sink | S206cc | 2016-05-06 | 16:22 |  | Aerator On | 8 | Nickel | N | 0.006 | U | mg/L | 0.0018 | mg/L | 0.006 | mg/L | Final
63 | cc | Residential | 1st Floor | Kitchen Sink | S206cc | 2016-05-06 | 16:22 |  | Aerator On | 8 | Potassium | Y | 1.04 |  | mg/L | 0.072 | mg/L | 0.8 | mg/L | Final
63 | cc | Residential | 1st Floor | Kitchen Sink | S206cc | 2016-05-06 | 16:22 |  | Aerator On | 8 | Sodium | Y | 4.73 |  | mg/L | 0.036 | mg/L | 0.4 | mg/L | Final
63 | cc | Residential | 1st Floor | Kitchen Sink | S206cc | 2016-05-06 | 16:22 |  | Aerator On | 8 | Tin | N | 0.02 | U | mg/L | 0.0041 | mg/L | 0.02 | mg/L | Final
63 | cc | Residential | 1st Floor | Kitchen Sink | S206cc | 2016-05-06 | 16:22 |  | Aerator On | 8 | Zinc | Y | 0.601 |  | mg/L | 0.69 | ug/L | 10 | ug/L | Final
63 | cc | Residential | 1st Floor | Kitchen Sink | S207cc | 2016-05-06 | 16:22 |  | Aerator On | 8 | Aluminum | N | 0.2 | U | mg/L | 0.027 | mg/L | 0.2 | mg/L | Final
63 | cc | Residential | 1st Floor | Kitchen Sink | S207cc | 2016-05-06 | 16:22 |  | Aerator On | 8 | Cadmium | N | 2 | U | ug/L | 0.00021 | mg/L | 0.002 | mg/L | Final
63 | cc | Residential | 1st Floor | Kitchen Sink | S207cc | 2016-05-06 | 16:22 |  | Aerator On | 8 | Calcium | Y | 26.9 |  | mg/L | 0.021 | mg/L | 0.2 | mg/L | Final
63 | cc | Residential | 1st Floor | Kitchen Sink | S207cc | 2016-05-06 | 16:22 |  | Aerator On | 8 | Chromium | N | 5 | U | ug/L | 0.00086 | mg/L | 0.005 | mg/L | Final
63 | cc | Residential | 1st Floor | Kitchen Sink | S207cc | 2016-05-06 | 16:22 |  | Aerator On | 8 | Copper | Y | 5.17 |  | ug/L | 0.07 | ug/L | 1 | ug/L | Final
63 | cc | Residential | 1st Floor | Kitchen Sink | S207cc | 2016-05-06 | 16:22 |  | Aerator On | 8 | Iron | N | 0.08 | U | mg/L | 0.016 | mg/L | 0.08 | mg/L | Final
63 | cc | Residential | 1st Floor | Kitchen Sink | S207cc | 2016-05-06 | 16:22 |  | Aerator On | 8 | Lead | Y | 2.41 |  | ug/L | 0.04 | ug/L | 0.5 | ug/L | Final
63 | cc | Residential | 1st Floor | Kitchen Sink | S207cc | 2016-05-06 | 16:22 |  | Aerator On | 8 | Magnesium | Y | 7.78 |  | mg/L | 0.022 | mg/L | 0.2 | mg/L | Final
63 | cc | Residential | 1st Floor | Kitchen Sink | S207cc | 2016-05-06 | 16:22 |  | Aerator On | 8 | Manganese | Y | 0.00971 |  | mg/L | 0.0016 | mg/L | 0.008 | mg/L | Final
63 | cc | Residential | 1st Floor | Kitchen Sink | S207cc | 2016-05-06 | 16:22 |  | Aerator On | 8 | Nickel | N | 0.006 | U | mg/L | 0.0018 | mg/L | 0.006 | mg/L | Final
63 | cc | Residential | 1st Floor | Kitchen Sink | S207cc | 2016-05-06 | 16:22 |  | Aerator On | 8 | Potassium | Y | 1.02 |  | mg/L | 0.072 | mg/L | 0.8 | mg/L | Final
63 | cc | Residential | 1st Floor | Kitchen Sink | S207cc | 2016-05-06 | 16:22 |  | Aerator On | 8 | Sodium | Y | 4.68 |  | mg/L | 0.036 | mg/L | 0.4 | mg/L | Final
63 | cc | Residential | 1st Floor | Kitchen Sink | S207cc | 2016-05-06 | 16:22 |  | Aerator On | 8 | Tin | N | 0.02 | U | mg/L | 0.0041 | mg/L | 0.02 | mg/L | Final
63 | cc | Residential | 1st Floor | Kitchen Sink | S207cc | 2016-05-06 | 16:22 |  | Aerator On | 8 | Zinc | Y | 0.68 |  | mg/L | 0.69 | ug/L | 10 | ug/L | Final
63 | cc | Residential | 1st Floor | Kitchen Sink | S208cc | 2016-05-06 | 16:22 |  | Aerator On | 8 | Aluminum | N | 0.2 | U | mg/L | 0.027 | mg/L | 0.2 | mg/L | Final
63 | cc | Residential | 1st Floor | Kitchen Sink | S208cc | 2016-05-06 | 16:22 |  | Aerator On | 8 | Cadmium | N | 2 | U | ug/L | 0.00021 | mg/L | 0.002 | mg/L | Final
63 | cc | Residential | 1st Floor | Kitchen Sink | S208cc | 2016-05-06 | 16:22 |  | Aerator On | 8 | Calcium | Y | 27.1 |  | mg/L | 0.021 | mg/L | 0.2 | mg/L | Final
63 | cc | Residential | 1st Floor | Kitchen Sink | S208cc | 2016-05-06 | 16:22 |  | Aerator On | 8 | Chromium | N | 5 | U | ug/L | 0.00086 | mg/L | 0.005 | mg/L | Final
63 | cc | Residential | 1st Floor | Kitchen Sink | S208cc | 2016-05-06 | 16:22 |  | Aerator On | 8 | Copper | Y | 5.11 |  | ug/L | 0.07 | ug/L | 1 | ug/L | Final
63 | cc | Residential | 1st Floor | Kitchen Sink | S208cc | 2016-05-06 | 16:22 |  | Aerator On | 8 | Iron | N | 0.08 | U | mg/L | 0.016 | mg/L | 0.08 | mg/L | Final
63 | cc | Residential | 1st Floor | Kitchen Sink | S208cc | 2016-05-06 | 16:22 |  | Aerator On | 8 | Lead | Y | 2.84 |  | ug/L | 0.04 | ug/L | 0.5 | ug/L | Final
63 | cc | Residential | 1st Floor | Kitchen Sink | S208cc | 2016-05-06 | 16:22 |  | Aerator On | 8 | Magnesium | Y | 7.84 |  | mg/L | 0.022 | mg/L | 0.2 | mg/L | Final
63 | cc | Residential | 1st Floor | Kitchen Sink | S208cc | 2016-05-06 | 16:22 |  | Aerator On | 8 | Manganese | Y | 0.00944 |  | mg/L | 0.0016 | mg/L | 0.008 | mg/L | Final
63 | cc | Residential | 1st Floor | Kitchen Sink | S208cc | 2016-05-06 | 16:22 |  | Aerator On | 8 | Nickel | N | 0.006 | U | mg/L | 0.0018 | mg/L | 0.006 | mg/L | Final
63 | cc | Residential | 1st Floor | Kitchen Sink | S208cc | 2016-05-06 | 16:22 |  | Aerator On | 8 | Potassium | Y | 1.02 |  | mg/L | 0.072 | mg/L | 0.8 | mg/L | Final
63 | cc | Residential | 1st Floor | Kitchen Sink | S208cc | 2016-05-06 | 16:22 |  | Aerator On | 8 | Sodium | Y | 4.71 |  | mg/L | 0.036 | mg/L | 0.4 | mg/L | Final
63 | cc | Residential | 1st Floor | Kitchen Sink | S208cc | 2016-05-06 | 16:22 |  | Aerator On | 8 | Tin | N | 0.02 | U | mg/L | 0.0041 | mg/L | 0.02 | mg/L | Final
63 | cc | Residential | 1st Floor | Kitchen Sink | S208cc | 2016-05-06 | 16:22 |  | Aerator On | 8 | Zinc | Y | 0.69 |  | mg/L | 0.69 | ug/L | 10 | ug/L | Final
63 | cc | Residential | 1st Floor | Kitchen Sink | S209cc | 2016-05-06 | 16:22 |  | Aerator On | 8 | Aluminum | N | 0.2 | U | mg/L | 0.027 | mg/L | 0.2 | mg/L | Final
63 | cc | Residential | 1st Floor | Kitchen Sink | S209cc | 2016-05-06 | 16:22 |  | Aerator On | 8 | Cadmium | N | 2 | U | ug/L | 0.00021 | mg/L | 0.002 | mg/L | Final
63 | cc | Residential | 1st Floor | Kitchen Sink | S209cc | 2016-05-06 | 16:22 |  | Aerator On | 8 | Calcium | Y | 27 |  | mg/L | 0.021 | mg/L | 0.2 | mg/L | Final
63 | cc | Residential | 1st Floor | Kitchen Sink | S209cc | 2016-05-06 | 16:22 |  | Aerator On | 8 | Chromium | N | 5 | U | ug/L | 0.00086 | mg/L | 0.005 | mg/L | Final
63 | cc | Residential | 1st Floor | Kitchen Sink | S209cc | 2016-05-06 | 16:22 |  | Aerator On | 8 | Copper | Y | 4.58 |  | ug/L | 0.07 | ug/L | 1 | ug/L | Final
63 | cc | Residential | 1st Floor | Kitchen Sink | S209cc | 2016-05-06 | 16:22 |  | Aerator On | 8 | Iron | N | 0.08 | U | mg/L | 0.016 | mg/L | 0.08 | mg/L | Final
63 | cc | Residential | 1st Floor | Kitchen Sink | S209cc | 2016-05-06 | 16:22 |  | Aerator On | 8 | Lead | Y | 3.77 |  | ug/L | 0.04 | ug/L | 0.5 | ug/L | Final
63 | cc | Residential | 1st Floor | Kitchen Sink | S209cc | 2016-05-06 | 16:22 |  | Aerator On | 8 | Magnesium | Y | 7.85 |  | mg/L | 0.022 | mg/L | 0.2 | mg/L | Final
63 | cc | Residential | 1st Floor | Kitchen Sink | S209cc | 2016-05-06 | 16:22 |  | Aerator On | 8 | Manganese | Y | 0.00802 |  | mg/L | 0.0016 | mg/L | 0.008 | mg/L | Final
63 | cc | Residential | 1st Floor | Kitchen Sink | S209cc | 2016-05-06 | 16:22 |  | Aerator On | 8 | Nickel | N | 0.006 | U | mg/L | 0.0018 | mg/L | 0.006 | mg/L | Final
63 | cc | Residential | 1st Floor | Kitchen Sink | S209cc | 2016-05-06 | 16:22 |  | Aerator On | 8 | Potassium | Y | 1.06 |  | mg/L | 0.072 | mg/L | 0.8 | mg/L | Final
63 | cc | Residential | 1st Floor | Kitchen Sink | S209cc | 2016-05-06 | 16:22 |  | Aerator On | 8 | Sodium | Y | 4.71 |  | mg/L | 0.036 | mg/L | 0.4 | mg/L | Final
63 | cc | Residential | 1st Floor | Kitchen Sink | S209cc | 2016-05-06 | 16:22 |  | Aerator On | 8 | Tin | N | 0.02 | U | mg/L | 0.0041 | mg/L | 0.02 | mg/L | Final
63 | cc | Residential | 1st Floor | Kitchen Sink | S209cc | 2016-05-06 | 16:22 |  | Aerator On | 8 | Zinc | Y | 0.644 |  | mg/L | 0.69 | ug/L | 10 | ug/L | Final
63 | cc | Residential | 1st Floor | Kitchen Sink | S210cc | 2016-05-06 | 16:22 |  | Aerator On | 8 | Aluminum | N | 0.2 | U | mg/L | 0.027 | mg/L | 0.2 | mg/L | Final
63 | cc | Residential | 1st Floor | Kitchen Sink | S210cc | 2016-05-06 | 16:22 |  | Aerator On | 8 | Cadmium | N | 2 | U | ug/L | 0.00021 | mg/L | 0.002 | mg/L | Final
63 | cc | Residential | 1st Floor | Kitchen Sink | S210cc | 2016-05-06 | 16:22 |  | Aerator On | 8 | Calcium | Y | 26.8 |  | mg/L | 0.021 | mg/L | 0.2 | mg/L | Final
63 | cc | Residential | 1st Floor | Kitchen Sink | S210cc | 2016-05-06 | 16:22 |  | Aerator On | 8 | Chromium | N | 5 | U | ug/L | 0.00086 | mg/L | 0.005 | mg/L | Final
63 | cc | Residential | 1st Floor | Kitchen Sink | S210cc | 2016-05-06 | 16:22 |  | Aerator On | 8 | Copper | Y | 4.24 |  | ug/L | 0.07 | ug/L | 1 | ug/L | Final
63 | cc | Residential | 1st Floor | Kitchen Sink | S210cc | 2016-05-06 | 16:22 |  | Aerator On | 8 | Iron | N | 0.08 | U | mg/L | 0.016 | mg/L | 0.08 | mg/L | Final
63 | cc | Residential | 1st Floor | Kitchen Sink | S210cc | 2016-05-06 | 16:22 |  | Aerator On | 8 | Lead | Y | 5.43 |  | ug/L | 0.04 | ug/L | 0.5 | ug/L | Final
63 | cc | Residential | 1st Floor | Kitchen Sink | S210cc | 2016-05-06 | 16:22 |  | Aerator On | 8 | Magnesium | Y | 7.8 |  | mg/L | 0.022 | mg/L | 0.2 | mg/L | Final
63 | cc | Residential | 1st Floor | Kitchen Sink | S210cc | 2016-05-06 | 16:22 |  | Aerator On | 8 | Manganese | Y | 0.00835 |  | mg/L | 0.0016 | mg/L | 0.008 | mg/L | Final
63 | cc | Residential | 1st Floor | Kitchen Sink | S210cc | 2016-05-06 | 16:22 |  | Aerator On | 8 | Nickel | N | 0.006 | U | mg/L | 0.0018 | mg/L | 0.006 | mg/L | Final
63 | cc | Residential | 1st Floor | Kitchen Sink | S210cc | 2016-05-06 | 16:22 |  | Aerator On | 8 | Potassium | Y | 1.04 |  | mg/L | 0.072 | mg/L | 0.8 | mg/L | Final
63 | cc | Residential | 1st Floor | Kitchen Sink | S210cc | 2016-05-06 | 16:22 |  | Aerator On | 8 | Sodium | Y | 4.69 |  | mg/L | 0.036 | mg/L | 0.4 | mg/L | Final
63 | cc | Residential | 1st Floor | Kitchen Sink | S210cc | 2016-05-06 | 16:22 |  | Aerator On | 8 | Tin | N | 0.02 | U | mg/L | 0.0041 | mg/L | 0.02 | mg/L | Final
63 | cc | Residential | 1st Floor | Kitchen Sink | S210cc | 2016-05-06 | 16:22 |  | Aerator On | 8 | Zinc | Y | 0.583 |  | mg/L | 0.69 | ug/L | 10 | ug/L | Final
63 | cc | Residential | 1st Floor | Kitchen Sink | S211cc | 2016-05-06 | 16:22 |  | Aerator On | 8 | Aluminum | N | 0.2 | U | mg/L | 0.027 | mg/L | 0.2 | mg/L | Final
63 | cc | Residential | 1st Floor | Kitchen Sink | S211cc | 2016-05-06 | 16:22 |  | Aerator On | 8 | Cadmium | N | 2 | U | ug/L | 0.00021 | mg/L | 0.002 | mg/L | Final
63 | cc | Residential | 1st Floor | Kitchen Sink | S211cc | 2016-05-06 | 16:22 |  | Aerator On | 8 | Calcium | Y | 27.2 |  | mg/L | 0.021 | mg/L | 0.2 | mg/L | Final
63 | cc | Residential | 1st Floor | Kitchen Sink | S211cc | 2016-05-06 | 16:22 |  | Aerator On | 8 | Chromium | N | 5 | U | ug/L | 0.00086 | mg/L | 0.005 | mg/L | Final
63 | cc | Residential | 1st Floor | Kitchen Sink | S211cc | 2016-05-06 | 16:22 |  | Aerator On | 8 | Copper | Y | 4.24 |  | ug/L | 0.07 | ug/L | 1 | ug/L | Final
63 | cc | Residential | 1st Floor | Kitchen Sink | S211cc | 2016-05-06 | 16:22 |  | Aerator On | 8 | Iron | N | 0.08 | U | mg/L | 0.016 | mg/L | 0.08 | mg/L | Final
63 | cc | Residential | 1st Floor | Kitchen Sink | S211cc | 2016-05-06 | 16:22 |  | Aerator On | 8 | Lead | Y | 8.43 |  | ug/L | 0.04 | ug/L | 0.5 | ug/L | Final
63 | cc | Residential | 1st Floor | Kitchen Sink | S211cc | 2016-05-06 | 16:22 |  | Aerator On | 8 | Magnesium | Y | 7.9 |  | mg/L | 0.022 | mg/L | 0.2 | mg/L | Final
63 | cc | Residential | 1st Floor | Kitchen Sink | S211cc | 2016-05-06 | 16:22 |  | Aerator On | 8 | Manganese | N | 0.008 | U | mg/L | 0.0016 | mg/L | 0.008 | mg/L | Final
63 | cc | Residential | 1st Floor | Kitchen Sink | S211cc | 2016-05-06 | 16:22 |  | Aerator On | 8 | Nickel | N | 0.006 | U | mg/L | 0.0018 | mg/L | 0.006 | mg/L | Final
63 | cc | Residential | 1st Floor | Kitchen Sink | S211cc | 2016-05-06 | 16:22 |  | Aerator On | 8 | Potassium | Y | 1.07 |  | mg/L | 0.072 | mg/L | 0.8 | mg/L | Final
63 | cc | Residential | 1st Floor | Kitchen Sink | S211cc | 2016-05-06 | 16:22 |  | Aerator On | 8 | Sodium | Y | 4.76 |  | mg/L | 0.036 | mg/L | 0.4 | mg/L | Final
63 | cc | Residential | 1st Floor | Kitchen Sink | S211cc | 2016-05-06 | 16:22 |  | Aerator On | 8 | Tin | N | 0.02 | U | mg/L | 0.0041 | mg/L | 0.02 | mg/L | Final
63 | cc | Residential | 1st Floor | Kitchen Sink | S211cc | 2016-05-06 | 16:22 |  | Aerator On | 8 | Zinc | Y | 0.558 |  | mg/L | 0.69 | ug/L | 10 | ug/L | Final
63 | cc | Residential | 1st Floor | Kitchen Sink | S212cc | 2016-05-06 | 16:22 |  | Aerator On | 8 | Aluminum | N | 0.2 | U | mg/L | 0.027 | mg/L | 0.2 | mg/L | Final
63 | cc | Residential | 1st Floor | Kitchen Sink | S212cc | 2016-05-06 | 16:22 |  | Aerator On | 8 | Cadmium | N | 2 | U | ug/L | 0.00021 | mg/L | 0.002 | mg/L | Final
63 | cc | Residential | 1st Floor | Kitchen Sink | S212cc | 2016-05-06 | 16:22 |  | Aerator On | 8 | Calcium | Y | 27.7 |  | mg/L | 0.021 | mg/L | 0.2 | mg/L | Final
63 | cc | Residential | 1st Floor | Kitchen Sink | S212cc | 2016-05-06 | 16:22 |  | Aerator On | 8 | Chromium | N | 5 | U | ug/L | 0.00086 | mg/L | 0.005 | mg/L | Final
63 | cc | Residential | 1st Floor | Kitchen Sink | S212cc | 2016-05-06 | 16:22 |  | Aerator On | 8 | Copper | Y | 4 |  | ug/L | 0.07 | ug/L | 1 | ug/L | Final
63 | cc | Residential | 1st Floor | Kitchen Sink | S212cc | 2016-05-06 | 16:22 |  | Aerator On | 8 | Iron | N | 0.08 | U | mg/L | 0.016 | mg/L | 0.08 | mg/L | Final
63 | cc | Residential | 1st Floor | Kitchen Sink | S212cc | 2016-05-06 | 16:22 |  | Aerator On | 8 | Lead | Y | 12.6 |  | ug/L | 0.04 | ug/L | 0.5 | ug/L | Final
63 | cc | Residential | 1st Floor | Kitchen Sink | S212cc | 2016-05-06 | 16:22 |  | Aerator On | 8 | Magnesium | Y | 7.8 |  | mg/L | 0.022 | mg/L | 0.2 | mg/L | Final
63 | cc | Residential | 1st Floor | Kitchen Sink | S212cc | 2016-05-06 | 16:22 |  | Aerator On | 8 | Manganese | N | 0.008 | U | mg/L | 0.0016 | mg/L | 0.008 | mg/L | Final
63 | cc | Residential | 1st Floor | Kitchen Sink | S212cc | 2016-05-06 | 16:22 |  | Aerator On | 8 | Nickel | N | 0.006 | U | mg/L | 0.0018 | mg/L | 0.006 | mg/L | Final
63 | cc | Residential | 1st Floor | Kitchen Sink | S212cc | 2016-05-06 | 16:22 |  | Aerator On | 8 | Potassium | Y | 0.991 |  | mg/L | 0.072 | mg/L | 0.8 | mg/L | Final
63 | cc | Residential | 1st Floor | Kitchen Sink | S212cc | 2016-05-06 | 16:22 |  | Aerator On | 8 | Sodium | Y | 4.75 |  | mg/L | 0.036 | mg/L | 0.4 | mg/L | Final
63 | cc | Residential | 1st Floor | Kitchen Sink | S212cc | 2016-05-06 | 16:22 |  | Aerator On | 8 | Tin | N | 0.02 | U | mg/L | 0.0041 | mg/L | 0.02 | mg/L | Final
63 | cc | Residential | 1st Floor | Kitchen Sink | S212cc | 2016-05-06 | 16:22 |  | Aerator On | 8 | Zinc | Y | 0.411 |  | mg/L | 0.69 | ug/L | 10 | ug/L | Final
63 | cc | Residential | 1st Floor | Kitchen Sink | S213cc | 2016-05-06 | 16:22 |  | Aerator On | 8 | Aluminum | N | 0.2 | U | mg/L | 0.027 | mg/L | 0.2 | mg/L | Final
63 | cc | Residential | 1st Floor | Kitchen Sink | S213cc | 2016-05-06 | 16:22 |  | Aerator On | 8 | Cadmium | N | 2 | U | ug/L | 0.00021 | mg/L | 0.002 | mg/L | Final
63 | cc | Residential | 1st Floor | Kitchen Sink | S213cc | 2016-05-06 | 16:22 |  | Aerator On | 8 | Calcium | Y | 26.6 |  | mg/L | 0.021 | mg/L | 0.2 | mg/L | Final
63 | cc | Residential | 1st Floor | Kitchen Sink | S213cc | 2016-05-06 | 16:22 |  | Aerator On | 8 | Chromium | N | 5 | U | ug/L | 0.00086 | mg/L | 0.005 | mg/L | Final
63 | cc | Residential | 1st Floor | Kitchen Sink | S213cc | 2016-05-06 | 16:22 |  | Aerator On | 8 | Copper | Y | 3.74 |  | ug/L | 0.07 | ug/L | 1 | ug/L | Final
63 | cc | Residential | 1st Floor | Kitchen Sink | S213cc | 2016-05-06 | 16:22 |  | Aerator On | 8 | Iron | N | 0.08 | U | mg/L | 0.016 | mg/L | 0.08 | mg/L | Final
63 | cc | Residential | 1st Floor | Kitchen Sink | S213cc | 2016-05-06 | 16:22 |  | Aerator On | 8 | Lead | Y | 11.6 |  | ug/L | 0.04 | ug/L | 0.5 | ug/L | Final
63 | cc | Residential | 1st Floor | Kitchen Sink | S213cc | 2016-05-06 | 16:22 |  | Aerator On | 8 | Magnesium | Y | 7.8 |  | mg/L | 0.022 | mg/L | 0.2 | mg/L | Final
63 | cc | Residential | 1st Floor | Kitchen Sink | S213cc | 2016-05-06 | 16:22 |  | Aerator On | 8 | Manganese | N | 0.008 | U | mg/L | 0.0016 | mg/L | 0.008 | mg/L | Final
63 | cc | Residential | 1st Floor | Kitchen Sink | S213cc | 2016-05-06 | 16:22 |  | Aerator On | 8 | Nickel | N | 0.006 | U | mg/L | 0.0018 | mg/L | 0.006 | mg/L | Final
63 | cc | Residential | 1st Floor | Kitchen Sink | S213cc | 2016-05-06 | 16:22 |  | Aerator On | 8 | Potassium | Y | 1.06 |  | mg/L | 0.072 | mg/L | 0.8 | mg/L | Final
63 | cc | Residential | 1st Floor | Kitchen Sink | S213cc | 2016-05-06 | 16:22 |  | Aerator On | 8 | Sodium | Y | 4.75 |  | mg/L | 0.036 | mg/L | 0.4 | mg/L | Final
63 | cc | Residential | 1st Floor | Kitchen Sink | S213cc | 2016-05-06 | 16:22 |  | Aerator On | 8 | Tin | N | 0.02 | U | mg/L | 0.0041 | mg/L | 0.02 | mg/L | Final
63 | cc | Residential | 1st Floor | Kitchen Sink | S213cc | 2016-05-06 | 16:22 |  | Aerator On | 8 | Zinc | Y | 0.271 |  | mg/L | 0.69 | ug/L | 10 | ug/L | Final
63 | cc | Residential | 1st Floor | Kitchen Sink | S214cc | 2016-05-06 | 16:22 |  | Aerator On | 8 | Aluminum | N | 0.2 | U | mg/L | 0.027 | mg/L | 0.2 | mg/L | Final
63 | cc | Residential | 1st Floor | Kitchen Sink | S214cc | 2016-05-06 | 16:22 |  | Aerator On | 8 | Cadmium | N | 2 | U | ug/L | 0.00021 | mg/L | 0.002 | mg/L | Final
63 | cc | Residential | 1st Floor | Kitchen Sink | S214cc | 2016-05-06 | 16:22 |  | Aerator On | 8 | Calcium | Y | 26.4 |  | mg/L | 0.021 | mg/L | 0.2 | mg/L | Final
63 | cc | Residential | 1st Floor | Kitchen Sink | S214cc | 2016-05-06 | 16:22 |  | Aerator On | 8 | Chromium | N | 5 | U | ug/L | 0.00086 | mg/L | 0.005 | mg/L | Final
63 | cc | Residential | 1st Floor | Kitchen Sink | S214cc | 2016-05-06 | 16:22 |  | Aerator On | 8 | Copper | Y | 3.56 |  | ug/L | 0.07 | ug/L | 1 | ug/L | Final
63 | cc | Residential | 1st Floor | Kitchen Sink | S214cc | 2016-05-06 | 16:22 |  | Aerator On | 8 | Iron | N | 0.08 | U | mg/L | 0.016 | mg/L | 0.08 | mg/L | Final
63 | cc | Residential | 1st Floor | Kitchen Sink | S214cc | 2016-05-06 | 16:22 |  | Aerator On | 8 | Lead | Y | 7.58 |  | ug/L | 0.04 | ug/L | 0.5 | ug/L | Final
63 | cc | Residential | 1st Floor | Kitchen Sink | S214cc | 2016-05-06 | 16:22 |  | Aerator On | 8 | Magnesium | Y | 7.73 |  | mg/L | 0.022 | mg/L | 0.2 | mg/L | Final
63 | cc | Residential | 1st Floor | Kitchen Sink | S214cc | 2016-05-06 | 16:22 |  | Aerator On | 8 | Manganese | N | 0.008 | U | mg/L | 0.0016 | mg/L | 0.008 | mg/L | Final
63 | cc | Residential | 1st Floor | Kitchen Sink | S214cc | 2016-05-06 | 16:22 |  | Aerator On | 8 | Nickel | N | 0.006 | U | mg/L | 0.0018 | mg/L | 0.006 | mg/L | Final
63 | cc | Residential | 1st Floor | Kitchen Sink | S214cc | 2016-05-06 | 16:22 |  | Aerator On | 8 | Potassium | Y | 1.02 |  | mg/L | 0.072 | mg/L | 0.8 | mg/L | Final
63 | cc | Residential | 1st Floor | Kitchen Sink | S214cc | 2016-05-06 | 16:22 |  | Aerator On | 8 | Sodium | Y | 4.7 |  | mg/L | 0.036 | mg/L | 0.4 | mg/L | Final
63 | cc | Residential | 1st Floor | Kitchen Sink | S214cc | 2016-05-06 | 16:22 |  | Aerator On | 8 | Tin | N | 0.02 | U | mg/L | 0.0041 | mg/L | 0.02 | mg/L | Final
63 | cc | Residential | 1st Floor | Kitchen Sink | S214cc | 2016-05-06 | 16:22 |  | Aerator On | 8 | Zinc | Y | 0.231 |  | mg/L | 0.69 | ug/L | 10 | ug/L | Final
63 | cc | Residential | 1st Floor | Kitchen Sink | S215cc | 2016-05-06 | 16:22 |  | Aerator On | 8 | Aluminum | N | 0.2 | U | mg/L | 0.027 | mg/L | 0.2 | mg/L | Final
63 | cc | Residential | 1st Floor | Kitchen Sink | S215cc | 2016-05-06 | 16:22 |  | Aerator On | 8 | Cadmium | N | 2 | U | ug/L | 0.00021 | mg/L | 0.002 | mg/L | Final
63 | cc | Residential | 1st Floor | Kitchen Sink | S215cc | 2016-05-06 | 16:22 |  | Aerator On | 8 | Calcium | Y | 26.7 |  | mg/L | 0.021 | mg/L | 0.2 | mg/L | Final
63 | cc | Residential | 1st Floor | Kitchen Sink | S215cc | 2016-05-06 | 16:22 |  | Aerator On | 8 | Chromium | N | 5 | U | ug/L | 0.00086 | mg/L | 0.005 | mg/L | Final
63 | cc | Residential | 1st Floor | Kitchen Sink | S215cc | 2016-05-06 | 16:22 |  | Aerator On | 8 | Copper | Y | 3.6 |  | ug/L | 0.07 | ug/L | 1 | ug/L | Final
63 | cc | Residential | 1st Floor | Kitchen Sink | S215cc | 2016-05-06 | 16:22 |  | Aerator On | 8 | Iron | N | 0.08 | U | mg/L | 0.016 | mg/L | 0.08 | mg/L | Final
63 | cc | Residential | 1st Floor | Kitchen Sink | S215cc | 2016-05-06 | 16:22 |  | Aerator On | 8 | Lead | Y | 3.39 |  | ug/L | 0.04 | ug/L | 0.5 | ug/L | Final
63 | cc | Residential | 1st Floor | Kitchen Sink | S215cc | 2016-05-06 | 16:22 |  | Aerator On | 8 | Magnesium | Y | 7.62 |  | mg/L | 0.022 | mg/L | 0.2 | mg/L | Final
63 | cc | Residential | 1st Floor | Kitchen Sink | S215cc | 2016-05-06 | 16:22 |  | Aerator On | 8 | Manganese | N | 0.008 | U | mg/L | 0.0016 | mg/L | 0.008 | mg/L | Final
63 | cc | Residential | 1st Floor | Kitchen Sink | S215cc | 2016-05-06 | 16:22 |  | Aerator On | 8 | Nickel | N | 0.006 | U | mg/L | 0.0018 | mg/L | 0.006 | mg/L | Final
63 | cc | Residential | 1st Floor | Kitchen Sink | S215cc | 2016-05-06 | 16:22 |  | Aerator On | 8 | Potassium | Y | 0.982 |  | mg/L | 0.072 | mg/L | 0.8 | mg/L | Final
63 | cc | Residential | 1st Floor | Kitchen Sink | S215cc | 2016-05-06 | 16:22 |  | Aerator On | 8 | Sodium | Y | 4.61 |  | mg/L | 0.036 | mg/L | 0.4 | mg/L | Final
63 | cc | Residential | 1st Floor | Kitchen Sink | S215cc | 2016-05-06 | 16:22 |  | Aerator On | 8 | Tin | N | 0.02 | U | mg/L | 0.0041 | mg/L | 0.02 | mg/L | Final
63 | cc | Residential | 1st Floor | Kitchen Sink | S215cc | 2016-05-06 | 16:22 |  | Aerator On | 8 | Zinc | Y | 0.214 |  | mg/L | 0.69 | ug/L | 10 | ug/L | Final
63 | cc | Residential | 1st Floor | Kitchen Sink | S216cc | 2016-05-06 | 16:22 |  | Aerator On | 8 | Aluminum | N | 0.2 | U | mg/L | 0.027 | mg/L | 0.2 | mg/L | Final
63 | cc | Residential | 1st Floor | Kitchen Sink | S216cc | 2016-05-06 | 16:22 |  | Aerator On | 8 | Cadmium | N | 2 | U | ug/L | 0.00021 | mg/L | 0.002 | mg/L | Final
63 | cc | Residential | 1st Floor | Kitchen Sink | S216cc | 2016-05-06 | 16:22 |  | Aerator On | 8 | Calcium | Y | 26.5 |  | mg/L | 0.021 | mg/L | 0.2 | mg/L | Final
63 | cc | Residential | 1st Floor | Kitchen Sink | S216cc | 2016-05-06 | 16:22 |  | Aerator On | 8 | Chromium | N | 5 | U | ug/L | 0.00086 | mg/L | 0.005 | mg/L | Final
63 | cc | Residential | 1st Floor | Kitchen Sink | S216cc | 2016-05-06 | 16:22 |  | Aerator On | 8 | Copper | Y | 3.45 |  | ug/L | 0.07 | ug/L | 1 | ug/L | Final
63 | cc | Residential | 1st Floor | Kitchen Sink | S216cc | 2016-05-06 | 16:22 |  | Aerator On | 8 | Iron | N | 0.08 | U | mg/L | 0.016 | mg/L | 0.08 | mg/L | Final
63 | cc | Residential | 1st Floor | Kitchen Sink | S216cc | 2016-05-06 | 16:22 |  | Aerator On | 8 | Lead | Y | 2.91 |  | ug/L | 0.04 | ug/L | 0.5 | ug/L | Final
63 | cc | Residential | 1st Floor | Kitchen Sink | S216cc | 2016-05-06 | 16:22 |  | Aerator On | 8 | Magnesium | Y | 7.72 |  | mg/L | 0.022 | mg/L | 0.2 | mg/L | Final
63 | cc | Residential | 1st Floor | Kitchen Sink | S216cc | 2016-05-06 | 16:22 |  | Aerator On | 8 | Manganese | N | 0.008 | U | mg/L | 0.0016 | mg/L | 0.008 | mg/L | Final
63 | cc | Residential | 1st Floor | Kitchen Sink | S216cc | 2016-05-06 | 16:22 |  | Aerator On | 8 | Nickel | N | 0.006 | U | mg/L | 0.0018 | mg/L | 0.006 | mg/L | Final
63 | cc | Residential | 1st Floor | Kitchen Sink | S216cc | 2016-05-06 | 16:22 |  | Aerator On | 8 | Potassium | Y | 1.04 |  | mg/L | 0.072 | mg/L | 0.8 | mg/L | Final
63 | cc | Residential | 1st Floor | Kitchen Sink | S216cc | 2016-05-06 | 16:22 |  | Aerator On | 8 | Sodium | Y | 4.69 |  | mg/L | 0.036 | mg/L | 0.4 | mg/L | Final
63 | cc | Residential | 1st Floor | Kitchen Sink | S216cc | 2016-05-06 | 16:22 |  | Aerator On | 8 | Tin | N | 0.02 | U | mg/L | 0.0041 | mg/L | 0.02 | mg/L | Final
63 | cc | Residential | 1st Floor | Kitchen Sink | S216cc | 2016-05-06 | 16:22 |  | Aerator On | 8 | Zinc | Y | 0.209 |  | mg/L | 0.69 | ug/L | 10 | ug/L | Final
225 | cd | Residential | 1st Floor | Kitchen Sink | DS201cd | 2016-05-05 | 07:23 | House to curbs/sidewalks measurements A 29 B 40 C 66 D 77 Filter bypassed | Aerator On | 11 | Total Phosphorus | Y | 1 |  | mg/L | 0.06 | mg/L | 0.15 | mg/L | Final
225 | cd | Residential | 1st Floor | Kitchen Sink | DS202cd | 2016-05-05 | 07:23 | House to curbs/sidewalks measurements A 29 B 40 C 66 D 77 Filter bypassed | Aerator On | 11 | Chloride | Y | 9.49 |  | mg/L | 0.03 | mg/L | 0.12 | mg/L | Final
225 | cd | Residential | 1st Floor | Kitchen Sink | DS202cd | 2016-05-05 | 07:23 | House to curbs/sidewalks measurements A 29 B 40 C 66 D 77 Filter bypassed | Aerator On | 11 | Fluoride | Y | 0.59 |  | mg/L | 0.01 | mg/L | 0.02 | mg/L | Final
225 | cd | Residential | 1st Floor | Kitchen Sink | DS202cd | 2016-05-05 | 07:23 | House to curbs/sidewalks measurements A 29 B 40 C 66 D 77 Filter bypassed | Aerator On | 11 | Sulfate as SO4 | Y | 20.6 |  | mg/L | 0.02 | mg/L | 0.12 | mg/L | Final
225 | cd | Residential | 1st Floor | Kitchen Sink | DS202cd | 2016-05-05 | 07:23 | House to curbs/sidewalks measurements A 29 B 40 C 66 D 77 Filter bypassed | Aerator On | 11 | Total Alkalinity | Y | 73 |  | mg CaCO3/L | 5 | mg CaCO3/L | 20 | mg CaCO3/L | Final
225 | cd | Residential | 1st Floor | Kitchen Sink | DS203cd | 2016-05-05 | 07:23 | House to curbs/sidewalks measurements A 29 B 40 C 66 D 77 Filter bypassed | Aerator On | 11 | Aluminum | N | 0.2 | U | mg/L | 0.027 | mg/L | 0.2 | mg/L | Final
225 | cd | Residential | 1st Floor | Kitchen Sink | DS203cd | 2016-05-05 | 07:23 | House to curbs/sidewalks measurements A 29 B 40 C 66 D 77 Filter bypassed | Aerator On | 11 | Cadmium | N | 2 | U | ug/L | 0.00021 | mg/L | 0.002 | mg/L | Final
225 | cd | Residential | 1st Floor | Kitchen Sink | DS203cd | 2016-05-05 | 07:23 | House to curbs/sidewalks measurements A 29 B 40 C 66 D 77 Filter bypassed | Aerator On | 11 | Calcium | Y | 27.6 |  | mg/L | 0.021 | mg/L | 0.2 | mg/L | Final
225 | cd | Residential | 1st Floor | Kitchen Sink | DS203cd | 2016-05-05 | 07:23 | House to curbs/sidewalks measurements A 29 B 40 C 66 D 77 Filter bypassed | Aerator On | 11 | Chromium | N | 5 | U | ug/L | 0.00086 | mg/L | 0.005 | mg/L | Final
225 | cd | Residential | 1st Floor | Kitchen Sink | DS203cd | 2016-05-05 | 07:23 | House to curbs/sidewalks measurements A 29 B 40 C 66 D 77 Filter bypassed | Aerator On | 11 | Copper | Y | 1.24 |  | ug/L | 0.07 | ug/L | 1 | ug/L | Final
225 | cd | Residential | 1st Floor | Kitchen Sink | DS203cd | 2016-05-05 | 07:23 | House to curbs/sidewalks measurements A 29 B 40 C 66 D 77 Filter bypassed | Aerator On | 11 | Iron | N | 0.08 | U | mg/L | 0.016 | mg/L | 0.08 | mg/L | Final
225 | cd | Residential | 1st Floor | Kitchen Sink | DS203cd | 2016-05-05 | 07:23 | House to curbs/sidewalks measurements A 29 B 40 C 66 D 77 Filter bypassed | Aerator On | 11 | Lead | Y | 1.23 |  | ug/L | 0.04 | ug/L | 0.5 | ug/L | Final
225 | cd | Residential | 1st Floor | Kitchen Sink | DS203cd | 2016-05-05 | 07:23 | House to curbs/sidewalks measurements A 29 B 40 C 66 D 77 Filter bypassed | Aerator On | 11 | Magnesium | Y | 8.11 |  | mg/L | 0.022 | mg/L | 0.2 | mg/L | Final
225 | cd | Residential | 1st Floor | Kitchen Sink | DS203cd | 2016-05-05 | 07:23 | House to curbs/sidewalks measurements A 29 B 40 C 66 D 77 Filter bypassed | Aerator On | 11 | Manganese | N | 0.008 | U | mg/L | 0.0016 | mg/L | 0.008 | mg/L | Final
225 | cd | Residential | 1st Floor | Kitchen Sink | DS203cd | 2016-05-05 | 07:23 | House to curbs/sidewalks measurements A 29 B 40 C 66 D 77 Filter bypassed | Aerator On | 11 | Nickel | N | 0.006 | U | mg/L | 0.0018 | mg/L | 0.006 | mg/L | Final
225 | cd | Residential | 1st Floor | Kitchen Sink | DS203cd | 2016-05-05 | 07:23 | House to curbs/sidewalks measurements A 29 B 40 C 66 D 77 Filter bypassed | Aerator On | 11 | Potassium | Y | 1.01 |  | mg/L | 0.072 | mg/L | 0.8 | mg/L | Final
225 | cd | Residential | 1st Floor | Kitchen Sink | DS203cd | 2016-05-05 | 07:23 | House to curbs/sidewalks measurements A 29 B 40 C 66 D 77 Filter bypassed | Aerator On | 11 | Sodium | Y | 4.76 |  | mg/L | 0.036 | mg/L | 0.4 | mg/L | Final
225 | cd | Residential | 1st Floor | Kitchen Sink | DS203cd | 2016-05-05 | 07:23 | House to curbs/sidewalks measurements A 29 B 40 C 66 D 77 Filter bypassed | Aerator On | 11 | Tin | N | 0.02 | U | mg/L | 0.0041 | mg/L | 0.02 | mg/L | Final
225 | cd | Residential | 1st Floor | Kitchen Sink | DS203cd | 2016-05-05 | 07:23 | House to curbs/sidewalks measurements A 29 B 40 C 66 D 77 Filter bypassed | Aerator On | 11 | Zinc | Y | 0.18 |  | mg/L | 0.69 | ug/L | 10 | ug/L | Final
225 | cd | Residential | 1st Floor | Kitchen Sink | S201cd | 2016-05-05 | 07:23 | House to curbs/sidewalks measurements A 29 B 40 C 66 D 77 Filter bypassed | Aerator On | 11 | Aluminum | N | 0.2 | U | mg/L | 0.027 | mg/L | 0.2 | mg/L | Final
225 | cd | Residential | 1st Floor | Kitchen Sink | S201cd | 2016-05-05 | 07:23 | House to curbs/sidewalks measurements A 29 B 40 C 66 D 77 Filter bypassed | Aerator On | 11 | Cadmium | Y | 2.48 |  | ug/L | 0.00021 | mg/L | 0.002 | mg/L | Final
225 | cd | Residential | 1st Floor | Kitchen Sink | S201cd | 2016-05-05 | 07:23 | House to curbs/sidewalks measurements A 29 B 40 C 66 D 77 Filter bypassed | Aerator On | 11 | Calcium | Y | 29.6 | J | mg/L | 0.021 | mg/L | 0.2 | mg/L | Final
225 | cd | Residential | 1st Floor | Kitchen Sink | S201cd | 2016-05-05 | 07:23 | House to curbs/sidewalks measurements A 29 B 40 C 66 D 77 Filter bypassed | Aerator On | 11 | Chromium | N | 5 | U | ug/L | 0.00086 | mg/L | 0.005 | mg/L | Final
225 | cd | Residential | 1st Floor | Kitchen Sink | S201cd | 2016-05-05 | 07:23 | House to curbs/sidewalks measurements A 29 B 40 C 66 D 77 Filter bypassed | Aerator On | 11 | Copper | Y | 6.28 |  | ug/L | 0.07 | ug/L | 1 | ug/L | Final
225 | cd | Residential | 1st Floor | Kitchen Sink | S201cd | 2016-05-05 | 07:23 | House to curbs/sidewalks measurements A 29 B 40 C 66 D 77 Filter bypassed | Aerator On | 11 | Iron | N | 0.08 | U | mg/L | 0.016 | mg/L | 0.08 | mg/L | Final
225 | cd | Residential | 1st Floor | Kitchen Sink | S201cd | 2016-05-05 | 07:23 | House to curbs/sidewalks measurements A 29 B 40 C 66 D 77 Filter bypassed | Aerator On | 11 | Lead | Y | 2 |  | ug/L | 0.04 | ug/L | 0.5 | ug/L | Final
225 | cd | Residential | 1st Floor | Kitchen Sink | S201cd | 2016-05-05 | 07:23 | House to curbs/sidewalks measurements A 29 B 40 C 66 D 77 Filter bypassed | Aerator On | 11 | Magnesium | Y | 8.46 | J | mg/L | 0.022 | mg/L | 0.2 | mg/L | Final
225 | cd | Residential | 1st Floor | Kitchen Sink | S201cd | 2016-05-05 | 07:23 | House to curbs/sidewalks measurements A 29 B 40 C 66 D 77 Filter bypassed | Aerator On | 11 | Manganese | Y | 0.0122 |  | mg/L | 0.0016 | mg/L | 0.008 | mg/L | Final
225 | cd | Residential | 1st Floor | Kitchen Sink | S201cd | 2016-05-05 | 07:23 | House to curbs/sidewalks measurements A 29 B 40 C 66 D 77 Filter bypassed | Aerator On | 11 | Nickel | Y | 0.00811 |  | mg/L | 0.0018 | mg/L | 0.006 | mg/L | Final
225 | cd | Residential | 1st Floor | Kitchen Sink | S201cd | 2016-05-05 | 07:23 | House to curbs/sidewalks measurements A 29 B 40 C 66 D 77 Filter bypassed | Aerator On | 11 | Potassium | Y | 1.02 |  | mg/L | 0.072 | mg/L | 0.8 | mg/L | Final
225 | cd | Residential | 1st Floor | Kitchen Sink | S201cd | 2016-05-05 | 07:23 | House to curbs/sidewalks measurements A 29 B 40 C 66 D 77 Filter bypassed | Aerator On | 11 | Sodium | Y | 5.06 |  | mg/L | 0.036 | mg/L | 0.4 | mg/L | Final
225 | cd | Residential | 1st Floor | Kitchen Sink | S201cd | 2016-05-05 | 07:23 | House to curbs/sidewalks measurements A 29 B 40 C 66 D 77 Filter bypassed | Aerator On | 11 | Tin | N | 0.02 | U | mg/L | 0.0041 | mg/L | 0.02 | mg/L | Final
225 | cd | Residential | 1st Floor | Kitchen Sink | S201cd | 2016-05-05 | 07:23 | House to curbs/sidewalks measurements A 29 B 40 C 66 D 77 Filter bypassed | Aerator On | 11 | Zinc | Y | 1.72 | D | mg/L | 3.45 | ug/L | 50 | ug/L | Final
225 | cd | Residential | 1st Floor | Kitchen Sink | S202cd | 2016-05-05 | 07:23 | House to curbs/sidewalks measurements A 29 B 40 C 66 D 77 Filter bypassed | Aerator On | 11 | Aluminum | N | 0.2 | U | mg/L | 0.027 | mg/L | 0.2 | mg/L | Final
225 | cd | Residential | 1st Floor | Kitchen Sink | S202cd | 2016-05-05 | 07:23 | House to curbs/sidewalks measurements A 29 B 40 C 66 D 77 Filter bypassed | Aerator On | 11 | Cadmium | Y | 7.27 |  | ug/L | 0.00021 | mg/L | 0.002 | mg/L | Final
225 | cd | Residential | 1st Floor | Kitchen Sink | S202cd | 2016-05-05 | 07:23 | House to curbs/sidewalks measurements A 29 B 40 C 66 D 77 Filter bypassed | Aerator On | 11 | Calcium | Y | 27.6 |  | mg/L | 0.021 | mg/L | 0.2 | mg/L | Final
225 | cd | Residential | 1st Floor | Kitchen Sink | S202cd | 2016-05-05 | 07:23 | House to curbs/sidewalks measurements A 29 B 40 C 66 D 77 Filter bypassed | Aerator On | 11 | Chromium | N | 5 | U | ug/L | 0.00086 | mg/L | 0.005 | mg/L | Final
225 | cd | Residential | 1st Floor | Kitchen Sink | S202cd | 2016-05-05 | 07:23 | House to curbs/sidewalks measurements A 29 B 40 C 66 D 77 Filter bypassed | Aerator On | 11 | Copper | Y | 1.56 |  | ug/L | 0.07 | ug/L | 1 | ug/L | Final
225 | cd | Residential | 1st Floor | Kitchen Sink | S202cd | 2016-05-05 | 07:23 | House to curbs/sidewalks measurements A 29 B 40 C 66 D 77 Filter bypassed | Aerator On | 11 | Iron | N | 0.08 | U | mg/L | 0.016 | mg/L | 0.08 | mg/L | Final
225 | cd | Residential | 1st Floor | Kitchen Sink | S202cd | 2016-05-05 | 07:23 | House to curbs/sidewalks measurements A 29 B 40 C 66 D 77 Filter bypassed | Aerator On | 11 | Lead | Y | 3.48 |  | ug/L | 0.04 | ug/L | 0.5 | ug/L | Final
225 | cd | Residential | 1st Floor | Kitchen Sink | S202cd | 2016-05-05 | 07:23 | House to curbs/sidewalks measurements A 29 B 40 C 66 D 77 Filter bypassed | Aerator On | 11 | Magnesium | Y | 7.8 |  | mg/L | 0.022 | mg/L | 0.2 | mg/L | Final
225 | cd | Residential | 1st Floor | Kitchen Sink | S202cd | 2016-05-05 | 07:23 | House to curbs/sidewalks measurements A 29 B 40 C 66 D 77 Filter bypassed | Aerator On | 11 | Manganese | N | 0.008 | U | mg/L | 0.0016 | mg/L | 0.008 | mg/L | Final
225 | cd | Residential | 1st Floor | Kitchen Sink | S202cd | 2016-05-05 | 07:23 | House to curbs/sidewalks measurements A 29 B 40 C 66 D 77 Filter bypassed | Aerator On | 11 | Nickel | N | 0.006 | U | mg/L | 0.0018 | mg/L | 0.006 | mg/L | Final
225 | cd | Residential | 1st Floor | Kitchen Sink | S202cd | 2016-05-05 | 07:23 | House to curbs/sidewalks measurements A 29 B 40 C 66 D 77 Filter bypassed | Aerator On | 11 | Potassium | Y | 0.908 |  | mg/L | 0.072 | mg/L | 0.8 | mg/L | Final
225 | cd | Residential | 1st Floor | Kitchen Sink | S202cd | 2016-05-05 | 07:23 | House to curbs/sidewalks measurements A 29 B 40 C 66 D 77 Filter bypassed | Aerator On | 11 | Sodium | Y | 4.55 |  | mg/L | 0.036 | mg/L | 0.4 | mg/L | Final
225 | cd | Residential | 1st Floor | Kitchen Sink | S202cd | 2016-05-05 | 07:23 | House to curbs/sidewalks measurements A 29 B 40 C 66 D 77 Filter bypassed | Aerator On | 11 | Tin | N | 0.02 | U | mg/L | 0.0041 | mg/L | 0.02 | mg/L | Final
225 | cd | Residential | 1st Floor | Kitchen Sink | S202cd | 2016-05-05 | 07:23 | House to curbs/sidewalks measurements A 29 B 40 C 66 D 77 Filter bypassed | Aerator On | 11 | Zinc | Y | 2.54 |  | mg/L | 0.69 | ug/L | 10 | ug/L | Final
225 | cd | Residential | 1st Floor | Kitchen Sink | S203cd | 2016-05-05 | 07:23 | House to curbs/sidewalks measurements A 29 B 40 C 66 D 77 Filter bypassed | Aerator On | 11 | Aluminum | N | 0.2 | U | mg/L | 0.027 | mg/L | 0.2 | mg/L | Final
225 | cd | Residential | 1st Floor | Kitchen Sink | S203cd | 2016-05-05 | 07:23 | House to curbs/sidewalks measurements A 29 B 40 C 66 D 77 Filter bypassed | Aerator On | 11 | Cadmium | Y | 8.59 |  | ug/L | 0.00021 | mg/L | 0.002 | mg/L | Final
225 | cd | Residential | 1st Floor | Kitchen Sink | S203cd | 2016-05-05 | 07:23 | House to curbs/sidewalks measurements A 29 B 40 C 66 D 77 Filter bypassed | Aerator On | 11 | Calcium | Y | 27.6 |  | mg/L | 0.021 | mg/L | 0.2 | mg/L | Final
225 | cd | Residential | 1st Floor | Kitchen Sink | S203cd | 2016-05-05 | 07:23 | House to curbs/sidewalks measurements A 29 B 40 C 66 D 77 Filter bypassed | Aerator On | 11 | Chromium | N | 5 | U | ug/L | 0.00086 | mg/L | 0.005 | mg/L | Final
225 | cd | Residential | 1st Floor | Kitchen Sink | S203cd | 2016-05-05 | 07:23 | House to curbs/sidewalks measurements A 29 B 40 C 66 D 77 Filter bypassed | Aerator On | 11 | Copper | Y | 1.53 |  | ug/L | 0.07 | ug/L | 1 | ug/L | Final
225 | cd | Residential | 1st Floor | Kitchen Sink | S203cd | 2016-05-05 | 07:23 | House to curbs/sidewalks measurements A 29 B 40 C 66 D 77 Filter bypassed | Aerator On | 11 | Iron | N | 0.08 | U | mg/L | 0.016 | mg/L | 0.08 | mg/L | Final
225 | cd | Residential | 1st Floor | Kitchen Sink | S203cd | 2016-05-05 | 07:23 | House to curbs/sidewalks measurements A 29 B 40 C 66 D 77 Filter bypassed | Aerator On | 11 | Lead | Y | 6 |  | ug/L | 0.04 | ug/L | 0.5 | ug/L | Final
225 | cd | Residential | 1st Floor | Kitchen Sink | S203cd | 2016-05-05 | 07:23 | House to curbs/sidewalks measurements A 29 B 40 C 66 D 77 Filter bypassed | Aerator On | 11 | Magnesium | Y | 8.01 |  | mg/L | 0.022 | mg/L | 0.2 | mg/L | Final
225 | cd | Residential | 1st Floor | Kitchen Sink | S203cd | 2016-05-05 | 07:23 | House to curbs/sidewalks measurements A 29 B 40 C 66 D 77 Filter bypassed | Aerator On | 11 | Manganese | N | 0.008 | U | mg/L | 0.0016 | mg/L | 0.008 | mg/L | Final
225 | cd | Residential | 1st Floor | Kitchen Sink | S203cd | 2016-05-05 | 07:23 | House to curbs/sidewalks measurements A 29 B 40 C 66 D 77 Filter bypassed | Aerator On | 11 | Nickel | N | 0.006 | U | mg/L | 0.0018 | mg/L | 0.006 | mg/L | Final
225 | cd | Residential | 1st Floor | Kitchen Sink | S203cd | 2016-05-05 | 07:23 | House to curbs/sidewalks measurements A 29 B 40 C 66 D 77 Filter bypassed | Aerator On | 11 | Potassium | Y | 1.02 |  | mg/L | 0.072 | mg/L | 0.8 | mg/L | Final
225 | cd | Residential | 1st Floor | Kitchen Sink | S203cd | 2016-05-05 | 07:23 | House to curbs/sidewalks measurements A 29 B 40 C 66 D 77 Filter bypassed | Aerator On | 11 | Sodium | Y | 4.64 |  | mg/L | 0.036 | mg/L | 0.4 | mg/L | Final
225 | cd | Residential | 1st Floor | Kitchen Sink | S203cd | 2016-05-05 | 07:23 | House to curbs/sidewalks measurements A 29 B 40 C 66 D 77 Filter bypassed | Aerator On | 11 | Tin | N | 0.02 | U | mg/L | 0.0041 | mg/L | 0.02 | mg/L | Final
225 | cd | Residential | 1st Floor | Kitchen Sink | S203cd | 2016-05-05 | 07:23 | House to curbs/sidewalks measurements A 29 B 40 C 66 D 77 Filter bypassed | Aerator On | 11 | Zinc | Y | 1.87 |  | mg/L | 0.69 | ug/L | 10 | ug/L | Final
225 | cd | Residential | 1st Floor | Kitchen Sink | S204cd | 2016-05-05 | 07:23 | House to curbs/sidewalks measurements A 29 B 40 C 66 D 77 Filter bypassed | Aerator On | 11 | Aluminum | N | 0.2 | U | mg/L | 0.027 | mg/L | 0.2 | mg/L | Final
225 | cd | Residential | 1st Floor | Kitchen Sink | S204cd | 2016-05-05 | 07:23 | House to curbs/sidewalks measurements A 29 B 40 C 66 D 77 Filter bypassed | Aerator On | 11 | Cadmium | Y | 9.2 |  | ug/L | 0.00021 | mg/L | 0.002 | mg/L | Final
225 | cd | Residential | 1st Floor | Kitchen Sink | S204cd | 2016-05-05 | 07:23 | House to curbs/sidewalks measurements A 29 B 40 C 66 D 77 Filter bypassed | Aerator On | 11 | Calcium | Y | 28.1 |  | mg/L | 0.021 | mg/L | 0.2 | mg/L | Final
225 | cd | Residential | 1st Floor | Kitchen Sink | S204cd | 2016-05-05 | 07:23 | House to curbs/sidewalks measurements A 29 B 40 C 66 D 77 Filter bypassed | Aerator On | 11 | Chromium | N | 5 | U | ug/L | 0.00086 | mg/L | 0.005 | mg/L | Final
225 | cd | Residential | 1st Floor | Kitchen Sink | S204cd | 2016-05-05 | 07:23 | House to curbs/sidewalks measurements A 29 B 40 C 66 D 77 Filter bypassed | Aerator On | 11 | Copper | Y | 1.11 |  | ug/L | 0.07 | ug/L | 1 | ug/L | Final
225 | cd | Residential | 1st Floor | Kitchen Sink | S204cd | 2016-05-05 | 07:23 | House to curbs/sidewalks measurements A 29 B 40 C 66 D 77 Filter bypassed | Aerator On | 11 | Iron | N | 0.08 | U | mg/L | 0.016 | mg/L | 0.08 | mg/L | Final
225 | cd | Residential | 1st Floor | Kitchen Sink | S204cd | 2016-05-05 | 07:23 | House to curbs/sidewalks measurements A 29 B 40 C 66 D 77 Filter bypassed | Aerator On | 11 | Lead | Y | 6.02 |  | ug/L | 0.04 | ug/L | 0.5 | ug/L | Final
225 | cd | Residential | 1st Floor | Kitchen Sink | S204cd | 2016-05-05 | 07:23 | House to curbs/sidewalks measurements A 29 B 40 C 66 D 77 Filter bypassed | Aerator On | 11 | Magnesium | Y | 7.88 |  | mg/L | 0.022 | mg/L | 0.2 | mg/L | Final
225 | cd | Residential | 1st Floor | Kitchen Sink | S204cd | 2016-05-05 | 07:23 | House to curbs/sidewalks measurements A 29 B 40 C 66 D 77 Filter bypassed | Aerator On | 11 | Manganese | N | 0.008 | U | mg/L | 0.0016 | mg/L | 0.008 | mg/L | Final
225 | cd | Residential | 1st Floor | Kitchen Sink | S204cd | 2016-05-05 | 07:23 | House to curbs/sidewalks measurements A 29 B 40 C 66 D 77 Filter bypassed | Aerator On | 11 | Nickel | N | 0.006 | U | mg/L | 0.0018 | mg/L | 0.006 | mg/L | Final
225 | cd | Residential | 1st Floor | Kitchen Sink | S204cd | 2016-05-05 | 07:23 | House to curbs/sidewalks measurements A 29 B 40 C 66 D 77 Filter bypassed | Aerator On | 11 | Potassium | Y | 0.937 |  | mg/L | 0.072 | mg/L | 0.8 | mg/L | Final
225 | cd | Residential | 1st Floor | Kitchen Sink | S204cd | 2016-05-05 | 07:23 | House to curbs/sidewalks measurements A 29 B 40 C 66 D 77 Filter bypassed | Aerator On | 11 | Sodium | Y | 4.61 |  | mg/L | 0.036 | mg/L | 0.4 | mg/L | Final
225 | cd | Residential | 1st Floor | Kitchen Sink | S204cd | 2016-05-05 | 07:23 | House to curbs/sidewalks measurements A 29 B 40 C 66 D 77 Filter bypassed | Aerator On | 11 | Tin | N | 0.02 | U | mg/L | 0.0041 | mg/L | 0.02 | mg/L | Final
225 | cd | Residential | 1st Floor | Kitchen Sink | S204cd | 2016-05-05 | 07:23 | House to curbs/sidewalks measurements A 29 B 40 C 66 D 77 Filter bypassed | Aerator On | 11 | Zinc | Y | 1.72 |  | mg/L | 0.69 | ug/L | 10 | ug/L | Final
225 | cd | Residential | 1st Floor | Kitchen Sink | S205cd | 2016-05-05 | 07:23 | House to curbs/sidewalks measurements A 29 B 40 C 66 D 77 Filter bypassed | Aerator On | 11 | Aluminum | N | 0.2 | U | mg/L | 0.027 | mg/L | 0.2 | mg/L | Final
225 | cd | Residential | 1st Floor | Kitchen Sink | S205cd | 2016-05-05 | 07:23 | House to curbs/sidewalks measurements A 29 B 40 C 66 D 77 Filter bypassed | Aerator On | 11 | Cadmium | Y | 5.36 |  | ug/L | 0.00021 | mg/L | 0.002 | mg/L | Final
225 | cd | Residential | 1st Floor | Kitchen Sink | S205cd | 2016-05-05 | 07:23 | House to curbs/sidewalks measurements A 29 B 40 C 66 D 77 Filter bypassed | Aerator On | 11 | Calcium | Y | 30.1 |  | mg/L | 0.021 | mg/L | 0.2 | mg/L | Final
225 | cd | Residential | 1st Floor | Kitchen Sink | S205cd | 2016-05-05 | 07:23 | House to curbs/sidewalks measurements A 29 B 40 C 66 D 77 Filter bypassed | Aerator On | 11 | Chromium | N | 5 | U | ug/L | 0.00086 | mg/L | 0.005 | mg/L | Final
225 | cd | Residential | 1st Floor | Kitchen Sink | S205cd | 2016-05-05 | 07:23 | House to curbs/sidewalks measurements A 29 B 40 C 66 D 77 Filter bypassed | Aerator On | 11 | Copper | Y | 2.17 |  | ug/L | 0.07 | ug/L | 1 | ug/L | Final
225 | cd | Residential | 1st Floor | Kitchen Sink | S205cd | 2016-05-05 | 07:23 | House to curbs/sidewalks measurements A 29 B 40 C 66 D 77 Filter bypassed | Aerator On | 11 | Iron | N | 0.08 | U | mg/L | 0.016 | mg/L | 0.08 | mg/L | Final
225 | cd | Residential | 1st Floor | Kitchen Sink | S205cd | 2016-05-05 | 07:23 | House to curbs/sidewalks measurements A 29 B 40 C 66 D 77 Filter bypassed | Aerator On | 11 | Lead | Y | 6.04 |  | ug/L | 0.04 | ug/L | 0.5 | ug/L | Final
225 | cd | Residential | 1st Floor | Kitchen Sink | S205cd | 2016-05-05 | 07:23 | House to curbs/sidewalks measurements A 29 B 40 C 66 D 77 Filter bypassed | Aerator On | 11 | Magnesium | Y | 8.34 |  | mg/L | 0.022 | mg/L | 0.2 | mg/L | Final
225 | cd | Residential | 1st Floor | Kitchen Sink | S205cd | 2016-05-05 | 07:23 | House to curbs/sidewalks measurements A 29 B 40 C 66 D 77 Filter bypassed | Aerator On | 11 | Manganese | N | 0.008 | U | mg/L | 0.0016 | mg/L | 0.008 | mg/L | Final
225 | cd | Residential | 1st Floor | Kitchen Sink | S205cd | 2016-05-05 | 07:23 | House to curbs/sidewalks measurements A 29 B 40 C 66 D 77 Filter bypassed | Aerator On | 11 | Nickel | N | 0.006 | U | mg/L | 0.0018 | mg/L | 0.006 | mg/L | Final
225 | cd | Residential | 1st Floor | Kitchen Sink | S205cd | 2016-05-05 | 07:23 | House to curbs/sidewalks measurements A 29 B 40 C 66 D 77 Filter bypassed | Aerator On | 11 | Potassium | Y | 1.03 |  | mg/L | 0.072 | mg/L | 0.8 | mg/L | Final
225 | cd | Residential | 1st Floor | Kitchen Sink | S205cd | 2016-05-05 | 07:23 | House to curbs/sidewalks measurements A 29 B 40 C 66 D 77 Filter bypassed | Aerator On | 11 | Sodium | Y | 5 |  | mg/L | 0.036 | mg/L | 0.4 | mg/L | Final
225 | cd | Residential | 1st Floor | Kitchen Sink | S205cd | 2016-05-05 | 07:23 | House to curbs/sidewalks measurements A 29 B 40 C 66 D 77 Filter bypassed | Aerator On | 11 | Tin | N | 0.02 | U | mg/L | 0.0041 | mg/L | 0.02 | mg/L | Final
225 | cd | Residential | 1st Floor | Kitchen Sink | S205cd | 2016-05-05 | 07:23 | House to curbs/sidewalks measurements A 29 B 40 C 66 D 77 Filter bypassed | Aerator On | 11 | Zinc | Y | 1.32 |  | mg/L | 0.69 | ug/L | 10 | ug/L | Final
225 | cd | Residential | 1st Floor | Kitchen Sink | S206cd | 2016-05-05 | 07:23 | House to curbs/sidewalks measurements A 29 B 40 C 66 D 77 Filter bypassed | Aerator On | 11 | Aluminum | N | 0.2 | U | mg/L | 0.027 | mg/L | 0.2 | mg/L | Final
225 | cd | Residential | 1st Floor | Kitchen Sink | S206cd | 2016-05-05 | 07:23 | House to curbs/sidewalks measurements A 29 B 40 C 66 D 77 Filter bypassed | Aerator On | 11 | Cadmium | Y | 3.05 |  | ug/L | 0.00021 | mg/L | 0.002 | mg/L | Final
225 | cd | Residential | 1st Floor | Kitchen Sink | S206cd | 2016-05-05 | 07:23 | House to curbs/sidewalks measurements A 29 B 40 C 66 D 77 Filter bypassed | Aerator On | 11 | Calcium | Y | 30.7 |  | mg/L | 0.021 | mg/L | 0.2 | mg/L | Final
225 | cd | Residential | 1st Floor | Kitchen Sink | S206cd | 2016-05-05 | 07:23 | House to curbs/sidewalks measurements A 29 B 40 C 66 D 77 Filter bypassed | Aerator On | 11 | Chromium | N | 5 | U | ug/L | 0.00086 | mg/L | 0.005 | mg/L | Final
225 | cd | Residential | 1st Floor | Kitchen Sink | S206cd | 2016-05-05 | 07:23 | House to curbs/sidewalks measurements A 29 B 40 C 66 D 77 Filter bypassed | Aerator On | 11 | Copper | Y | 3.82 |  | ug/L | 0.07 | ug/L | 1 | ug/L | Final
225 | cd | Residential | 1st Floor | Kitchen Sink | S206cd | 2016-05-05 | 07:23 | House to curbs/sidewalks measurements A 29 B 40 C 66 D 77 Filter bypassed | Aerator On | 11 | Iron | Y | 0.0968 |  | mg/L | 0.016 | mg/L | 0.08 | mg/L | Final
225 | cd | Residential | 1st Floor | Kitchen Sink | S206cd | 2016-05-05 | 07:23 | House to curbs/sidewalks measurements A 29 B 40 C 66 D 77 Filter bypassed | Aerator On | 11 | Lead | Y | 9.51 |  | ug/L | 0.04 | ug/L | 0.5 | ug/L | Final
225 | cd | Residential | 1st Floor | Kitchen Sink | S206cd | 2016-05-05 | 07:23 | House to curbs/sidewalks measurements A 29 B 40 C 66 D 77 Filter bypassed | Aerator On | 11 | Magnesium | Y | 8.4 |  | mg/L | 0.022 | mg/L | 0.2 | mg/L | Final
225 | cd | Residential | 1st Floor | Kitchen Sink | S206cd | 2016-05-05 | 07:23 | House to curbs/sidewalks measurements A 29 B 40 C 66 D 77 Filter bypassed | Aerator On | 11 | Manganese | N | 0.008 | U | mg/L | 0.0016 | mg/L | 0.008 | mg/L | Final
225 | cd | Residential | 1st Floor | Kitchen Sink | S206cd | 2016-05-05 | 07:23 | House to curbs/sidewalks measurements A 29 B 40 C 66 D 77 Filter bypassed | Aerator On | 11 | Nickel | N | 0.006 | U | mg/L | 0.0018 | mg/L | 0.006 | mg/L | Final
225 | cd | Residential | 1st Floor | Kitchen Sink | S206cd | 2016-05-05 | 07:23 | House to curbs/sidewalks measurements A 29 B 40 C 66 D 77 Filter bypassed | Aerator On | 11 | Potassium | Y | 1.07 |  | mg/L | 0.072 | mg/L | 0.8 | mg/L | Final
225 | cd | Residential | 1st Floor | Kitchen Sink | S206cd | 2016-05-05 | 07:23 | House to curbs/sidewalks measurements A 29 B 40 C 66 D 77 Filter bypassed | Aerator On | 11 | Sodium | Y | 5.18 |  | mg/L | 0.036 | mg/L | 0.4 | mg/L | Final
225 | cd | Residential | 1st Floor | Kitchen Sink | S206cd | 2016-05-05 | 07:23 | House to curbs/sidewalks measurements A 29 B 40 C 66 D 77 Filter bypassed | Aerator On | 11 | Tin | N | 0.02 | U | mg/L | 0.0041 | mg/L | 0.02 | mg/L | Final
225 | cd | Residential | 1st Floor | Kitchen Sink | S206cd | 2016-05-05 | 07:23 | House to curbs/sidewalks measurements A 29 B 40 C 66 D 77 Filter bypassed | Aerator On | 11 | Zinc | Y | 0.742 |  | mg/L | 0.69 | ug/L | 10 | ug/L | Final
225 | cd | Residential | 1st Floor | Kitchen Sink | S207cd | 2016-05-05 | 07:23 | House to curbs/sidewalks measurements A 29 B 40 C 66 D 77 Filter bypassed | Aerator On | 11 | Aluminum | N | 0.2 | U | mg/L | 0.027 | mg/L | 0.2 | mg/L | Final
225 | cd | Residential | 1st Floor | Kitchen Sink | S207cd | 2016-05-05 | 07:23 | House to curbs/sidewalks measurements A 29 B 40 C 66 D 77 Filter bypassed | Aerator On | 11 | Cadmium | Y | 2.1 |  | ug/L | 0.00021 | mg/L | 0.002 | mg/L | Final
225 | cd | Residential | 1st Floor | Kitchen Sink | S207cd | 2016-05-05 | 07:23 | House to curbs/sidewalks measurements A 29 B 40 C 66 D 77 Filter bypassed | Aerator On | 11 | Calcium | Y | 27.4 |  | mg/L | 0.021 | mg/L | 0.2 | mg/L | Final
225 | cd | Residential | 1st Floor | Kitchen Sink | S207cd | 2016-05-05 | 07:23 | House to curbs/sidewalks measurements A 29 B 40 C 66 D 77 Filter bypassed | Aerator On | 11 | Chromium | N | 5 | U | ug/L | 0.00086 | mg/L | 0.005 | mg/L | Final
225 | cd | Residential | 1st Floor | Kitchen Sink | S207cd | 2016-05-05 | 07:23 | House to curbs/sidewalks measurements A 29 B 40 C 66 D 77 Filter bypassed | Aerator On | 11 | Copper | Y | 7.92 |  | ug/L | 0.07 | ug/L | 1 | ug/L | Final
225 | cd | Residential | 1st Floor | Kitchen Sink | S207cd | 2016-05-05 | 07:23 | House to curbs/sidewalks measurements A 29 B 40 C 66 D 77 Filter bypassed | Aerator On | 11 | Iron | Y | 0.101 |  | mg/L | 0.016 | mg/L | 0.08 | mg/L | Final
225 | cd | Residential | 1st Floor | Kitchen Sink | S207cd | 2016-05-05 | 07:23 | House to curbs/sidewalks measurements A 29 B 40 C 66 D 77 Filter bypassed | Aerator On | 11 | Lead | Y | 7.66 |  | ug/L | 0.04 | ug/L | 0.5 | ug/L | Final
225 | cd | Residential | 1st Floor | Kitchen Sink | S207cd | 2016-05-05 | 07:23 | House to curbs/sidewalks measurements A 29 B 40 C 66 D 77 Filter bypassed | Aerator On | 11 | Magnesium | Y | 7.94 |  | mg/L | 0.022 | mg/L | 0.2 | mg/L | Final
225 | cd | Residential | 1st Floor | Kitchen Sink | S207cd | 2016-05-05 | 07:23 | House to curbs/sidewalks measurements A 29 B 40 C 66 D 77 Filter bypassed | Aerator On | 11 | Manganese | N | 0.008 | U | mg/L | 0.0016 | mg/L | 0.008 | mg/L | Final
225 | cd | Residential | 1st Floor | Kitchen Sink | S207cd | 2016-05-05 | 07:23 | House to curbs/sidewalks measurements A 29 B 40 C 66 D 77 Filter bypassed | Aerator On | 11 | Nickel | N | 0.006 | U | mg/L | 0.0018 | mg/L | 0.006 | mg/L | Final
225 | cd | Residential | 1st Floor | Kitchen Sink | S207cd | 2016-05-05 | 07:23 | House to curbs/sidewalks measurements A 29 B 40 C 66 D 77 Filter bypassed | Aerator On | 11 | Potassium | Y | 1.02 |  | mg/L | 0.072 | mg/L | 0.8 | mg/L | Final
225 | cd | Residential | 1st Floor | Kitchen Sink | S207cd | 2016-05-05 | 07:23 | House to curbs/sidewalks measurements A 29 B 40 C 66 D 77 Filter bypassed | Aerator On | 11 | Sodium | Y | 4.79 |  | mg/L | 0.036 | mg/L | 0.4 | mg/L | Final
225 | cd | Residential | 1st Floor | Kitchen Sink | S207cd | 2016-05-05 | 07:23 | House to curbs/sidewalks measurements A 29 B 40 C 66 D 77 Filter bypassed | Aerator On | 11 | Tin | N | 0.02 | U | mg/L | 0.0041 | mg/L | 0.02 | mg/L | Final
225 | cd | Residential | 1st Floor | Kitchen Sink | S207cd | 2016-05-05 | 07:23 | House to curbs/sidewalks measurements A 29 B 40 C 66 D 77 Filter bypassed | Aerator On | 11 | Zinc | Y | 0.551 |  | mg/L | 0.69 | ug/L | 10 | ug/L | Final
225 | cd | Residential | 1st Floor | Kitchen Sink | S208cd | 2016-05-05 | 07:23 | House to curbs/sidewalks measurements A 29 B 40 C 66 D 77 Filter bypassed | Aerator On | 11 | Aluminum | N | 0.2 | U | mg/L | 0.027 | mg/L | 0.2 | mg/L | Final
225 | cd | Residential | 1st Floor | Kitchen Sink | S208cd | 2016-05-05 | 07:23 | House to curbs/sidewalks measurements A 29 B 40 C 66 D 77 Filter bypassed | Aerator On | 11 | Cadmium | N | 2 | U | ug/L | 0.00021 | mg/L | 0.002 | mg/L | Final
225 | cd | Residential | 1st Floor | Kitchen Sink | S208cd | 2016-05-05 | 07:23 | House to curbs/sidewalks measurements A 29 B 40 C 66 D 77 Filter bypassed | Aerator On | 11 | Calcium | Y | 28.5 |  | mg/L | 0.021 | mg/L | 0.2 | mg/L | Final
225 | cd | Residential | 1st Floor | Kitchen Sink | S208cd | 2016-05-05 | 07:23 | House to curbs/sidewalks measurements A 29 B 40 C 66 D 77 Filter bypassed | Aerator On | 11 | Chromium | N | 5 | U | ug/L | 0.00086 | mg/L | 0.005 | mg/L | Final
225 | cd | Residential | 1st Floor | Kitchen Sink | S208cd | 2016-05-05 | 07:23 | House to curbs/sidewalks measurements A 29 B 40 C 66 D 77 Filter bypassed | Aerator On | 11 | Copper | Y | 15.1 |  | ug/L | 0.07 | ug/L | 1 | ug/L | Final
225 | cd | Residential | 1st Floor | Kitchen Sink | S208cd | 2016-05-05 | 07:23 | House to curbs/sidewalks measurements A 29 B 40 C 66 D 77 Filter bypassed | Aerator On | 11 | Iron | Y | 0.134 |  | mg/L | 0.016 | mg/L | 0.08 | mg/L | Final
225 | cd | Residential | 1st Floor | Kitchen Sink | S208cd | 2016-05-05 | 07:23 | House to curbs/sidewalks measurements A 29 B 40 C 66 D 77 Filter bypassed | Aerator On | 11 | Lead | Y | 8.81 |  | ug/L | 0.04 | ug/L | 0.5 | ug/L | Final
225 | cd | Residential | 1st Floor | Kitchen Sink | S208cd | 2016-05-05 | 07:23 | House to curbs/sidewalks measurements A 29 B 40 C 66 D 77 Filter bypassed | Aerator On | 11 | Magnesium | Y | 8.17 |  | mg/L | 0.022 | mg/L | 0.2 | mg/L | Final
225 | cd | Residential | 1st Floor | Kitchen Sink | S208cd | 2016-05-05 | 07:23 | House to curbs/sidewalks measurements A 29 B 40 C 66 D 77 Filter bypassed | Aerator On | 11 | Manganese | N | 0.008 | U | mg/L | 0.0016 | mg/L | 0.008 | mg/L | Final
225 | cd | Residential | 1st Floor | Kitchen Sink | S208cd | 2016-05-05 | 07:23 | House to curbs/sidewalks measurements A 29 B 40 C 66 D 77 Filter bypassed | Aerator On | 11 | Nickel | N | 0.006 | U | mg/L | 0.0018 | mg/L | 0.006 | mg/L | Final
225 | cd | Residential | 1st Floor | Kitchen Sink | S208cd | 2016-05-05 | 07:23 | House to curbs/sidewalks measurements A 29 B 40 C 66 D 77 Filter bypassed | Aerator On | 11 | Potassium | Y | 0.975 |  | mg/L | 0.072 | mg/L | 0.8 | mg/L | Final
225 | cd | Residential | 1st Floor | Kitchen Sink | S208cd | 2016-05-05 | 07:23 | House to curbs/sidewalks measurements A 29 B 40 C 66 D 77 Filter bypassed | Aerator On | 11 | Sodium | Y | 4.81 |  | mg/L | 0.036 | mg/L | 0.4 | mg/L | Final
225 | cd | Residential | 1st Floor | Kitchen Sink | S208cd | 2016-05-05 | 07:23 | House to curbs/sidewalks measurements A 29 B 40 C 66 D 77 Filter bypassed | Aerator On | 11 | Tin | N | 0.02 | U | mg/L | 0.0041 | mg/L | 0.02 | mg/L | Final
225 | cd | Residential | 1st Floor | Kitchen Sink | S208cd | 2016-05-05 | 07:23 | House to curbs/sidewalks measurements A 29 B 40 C 66 D 77 Filter bypassed | Aerator On | 11 | Zinc | Y | 0.522 |  | mg/L | 0.69 | ug/L | 10 | ug/L | Final
225 | cd | Residential | 1st Floor | Kitchen Sink | S209cd | 2016-05-05 | 07:23 | House to curbs/sidewalks measurements A 29 B 40 C 66 D 77 Filter bypassed | Aerator On | 11 | Aluminum | N | 0.2 | U | mg/L | 0.027 | mg/L | 0.2 | mg/L | Final
225 | cd | Residential | 1st Floor | Kitchen Sink | S209cd | 2016-05-05 | 07:23 | House to curbs/sidewalks measurements A 29 B 40 C 66 D 77 Filter bypassed | Aerator On | 11 | Cadmium | Y | 2.35 |  | ug/L | 0.00021 | mg/L | 0.002 | mg/L | Final
225 | cd | Residential | 1st Floor | Kitchen Sink | S209cd | 2016-05-05 | 07:23 | House to curbs/sidewalks measurements A 29 B 40 C 66 D 77 Filter bypassed | Aerator On | 11 | Calcium | Y | 30.8 |  | mg/L | 0.021 | mg/L | 0.2 | mg/L | Final
225 | cd | Residential | 1st Floor | Kitchen Sink | S209cd | 2016-05-05 | 07:23 | House to curbs/sidewalks measurements A 29 B 40 C 66 D 77 Filter bypassed | Aerator On | 11 | Chromium | N | 5 | U | ug/L | 0.00086 | mg/L | 0.005 | mg/L | Final
225 | cd | Residential | 1st Floor | Kitchen Sink | S209cd | 2016-05-05 | 07:23 | House to curbs/sidewalks measurements A 29 B 40 C 66 D 77 Filter bypassed | Aerator On | 11 | Copper | Y | 5.11 |  | ug/L | 0.07 | ug/L | 1 | ug/L | Final
225 | cd | Residential | 1st Floor | Kitchen Sink | S209cd | 2016-05-05 | 07:23 | House to curbs/sidewalks measurements A 29 B 40 C 66 D 77 Filter bypassed | Aerator On | 11 | Iron | N | 0.08 | U | mg/L | 0.016 | mg/L | 0.08 | mg/L | Final
225 | cd | Residential | 1st Floor | Kitchen Sink | S209cd | 2016-05-05 | 07:23 | House to curbs/sidewalks measurements A 29 B 40 C 66 D 77 Filter bypassed | Aerator On | 11 | Lead | Y | 5.16 |  | ug/L | 0.04 | ug/L | 0.5 | ug/L | Final
225 | cd | Residential | 1st Floor | Kitchen Sink | S209cd | 2016-05-05 | 07:23 | House to curbs/sidewalks measurements A 29 B 40 C 66 D 77 Filter bypassed | Aerator On | 11 | Magnesium | Y | 8.75 |  | mg/L | 0.022 | mg/L | 0.2 | mg/L | Final
225 | cd | Residential | 1st Floor | Kitchen Sink | S209cd | 2016-05-05 | 07:23 | House to curbs/sidewalks measurements A 29 B 40 C 66 D 77 Filter bypassed | Aerator On | 11 | Manganese | N | 0.008 | U | mg/L | 0.0016 | mg/L | 0.008 | mg/L | Final
225 | cd | Residential | 1st Floor | Kitchen Sink | S209cd | 2016-05-05 | 07:23 | House to curbs/sidewalks measurements A 29 B 40 C 66 D 77 Filter bypassed | Aerator On | 11 | Nickel | N | 0.006 | U | mg/L | 0.0018 | mg/L | 0.006 | mg/L | Final
225 | cd | Residential | 1st Floor | Kitchen Sink | S209cd | 2016-05-05 | 07:23 | House to curbs/sidewalks measurements A 29 B 40 C 66 D 77 Filter bypassed | Aerator On | 11 | Potassium | Y | 1.01 |  | mg/L | 0.072 | mg/L | 0.8 | mg/L | Final
225 | cd | Residential | 1st Floor | Kitchen Sink | S209cd | 2016-05-05 | 07:23 | House to curbs/sidewalks measurements A 29 B 40 C 66 D 77 Filter bypassed | Aerator On | 11 | Sodium | Y | 5.16 |  | mg/L | 0.036 | mg/L | 0.4 | mg/L | Final
225 | cd | Residential | 1st Floor | Kitchen Sink | S209cd | 2016-05-05 | 07:23 | House to curbs/sidewalks measurements A 29 B 40 C 66 D 77 Filter bypassed | Aerator On | 11 | Tin | N | 0.02 | U | mg/L | 0.0041 | mg/L | 0.02 | mg/L | Final
225 | cd | Residential | 1st Floor | Kitchen Sink | S209cd | 2016-05-05 | 07:23 | House to curbs/sidewalks measurements A 29 B 40 C 66 D 77 Filter bypassed | Aerator On | 11 | Zinc | Y | 0.774 |  | mg/L | 0.69 | ug/L | 10 | ug/L | Final
225 | cd | Residential | 1st Floor | Kitchen Sink | S210cd | 2016-05-05 | 07:23 | House to curbs/sidewalks measurements A 29 B 40 C 66 D 77 Filter bypassed | Aerator On | 11 | Aluminum | N | 0.2 | U | mg/L | 0.027 | mg/L | 0.2 | mg/L | Final
225 | cd | Residential | 1st Floor | Kitchen Sink | S210cd | 2016-05-05 | 07:23 | House to curbs/sidewalks measurements A 29 B 40 C 66 D 77 Filter bypassed | Aerator On | 11 | Cadmium | Y | 2.12 |  | ug/L | 0.00021 | mg/L | 0.002 | mg/L | Final
225 | cd | Residential | 1st Floor | Kitchen Sink | S210cd | 2016-05-05 | 07:23 | House to curbs/sidewalks measurements A 29 B 40 C 66 D 77 Filter bypassed | Aerator On | 11 | Calcium | Y | 27.1 |  | mg/L | 0.021 | mg/L | 0.2 | mg/L | Final
225 | cd | Residential | 1st Floor | Kitchen Sink | S210cd | 2016-05-05 | 07:23 | House to curbs/sidewalks measurements A 29 B 40 C 66 D 77 Filter bypassed | Aerator On | 11 | Chromium | N | 5 | U | ug/L | 0.00086 | mg/L | 0.005 | mg/L | Final
225 | cd | Residential | 1st Floor | Kitchen Sink | S210cd | 2016-05-05 | 07:23 | House to curbs/sidewalks measurements A 29 B 40 C 66 D 77 Filter bypassed | Aerator On | 11 | Copper | Y | 1.94 |  | ug/L | 0.07 | ug/L | 1 | ug/L | Final
225 | cd | Residential | 1st Floor | Kitchen Sink | S210cd | 2016-05-05 | 07:23 | House to curbs/sidewalks measurements A 29 B 40 C 66 D 77 Filter bypassed | Aerator On | 11 | Iron | N | 0.08 | U | mg/L | 0.016 | mg/L | 0.08 | mg/L | Final
225 | cd | Residential | 1st Floor | Kitchen Sink | S210cd | 2016-05-05 | 07:23 | House to curbs/sidewalks measurements A 29 B 40 C 66 D 77 Filter bypassed | Aerator On | 11 | Lead | Y | 3.31 |  | ug/L | 0.04 | ug/L | 0.5 | ug/L | Final
225 | cd | Residential | 1st Floor | Kitchen Sink | S210cd | 2016-05-05 | 07:23 | House to curbs/sidewalks measurements A 29 B 40 C 66 D 77 Filter bypassed | Aerator On | 11 | Magnesium | Y | 8.08 |  | mg/L | 0.022 | mg/L | 0.2 | mg/L | Final
225 | cd | Residential | 1st Floor | Kitchen Sink | S210cd | 2016-05-05 | 07:23 | House to curbs/sidewalks measurements A 29 B 40 C 66 D 77 Filter bypassed | Aerator On | 11 | Manganese | N | 0.008 | U | mg/L | 0.0016 | mg/L | 0.008 | mg/L | Final
225 | cd | Residential | 1st Floor | Kitchen Sink | S210cd | 2016-05-05 | 07:23 | House to curbs/sidewalks measurements A 29 B 40 C 66 D 77 Filter bypassed | Aerator On | 11 | Nickel | N | 0.006 | U | mg/L | 0.0018 | mg/L | 0.006 | mg/L | Final
225 | cd | Residential | 1st Floor | Kitchen Sink | S210cd | 2016-05-05 | 07:23 | House to curbs/sidewalks measurements A 29 B 40 C 66 D 77 Filter bypassed | Aerator On | 11 | Potassium | Y | 0.964 |  | mg/L | 0.072 | mg/L | 0.8 | mg/L | Final
225 | cd | Residential | 1st Floor | Kitchen Sink | S210cd | 2016-05-05 | 07:23 | House to curbs/sidewalks measurements A 29 B 40 C 66 D 77 Filter bypassed | Aerator On | 11 | Sodium | Y | 4.73 |  | mg/L | 0.036 | mg/L | 0.4 | mg/L | Final
225 | cd | Residential | 1st Floor | Kitchen Sink | S210cd | 2016-05-05 | 07:23 | House to curbs/sidewalks measurements A 29 B 40 C 66 D 77 Filter bypassed | Aerator On | 11 | Tin | N | 0.02 | U | mg/L | 0.0041 | mg/L | 0.02 | mg/L | Final
225 | cd | Residential | 1st Floor | Kitchen Sink | S210cd | 2016-05-05 | 07:23 | House to curbs/sidewalks measurements A 29 B 40 C 66 D 77 Filter bypassed | Aerator On | 11 | Zinc | Y | 0.75 |  | mg/L | 0.69 | ug/L | 10 | ug/L | Final
225 | cd | Residential | 1st Floor | Kitchen Sink | S211cd | 2016-05-05 | 07:23 | House to curbs/sidewalks measurements A 29 B 40 C 66 D 77 Filter bypassed | Aerator On | 11 | Aluminum | N | 0.2 | U | mg/L | 0.027 | mg/L | 0.2 | mg/L | Final
225 | cd | Residential | 1st Floor | Kitchen Sink | S211cd | 2016-05-05 | 07:23 | House to curbs/sidewalks measurements A 29 B 40 C 66 D 77 Filter bypassed | Aerator On | 11 | Cadmium | Y | 2.27 |  | ug/L | 0.00021 | mg/L | 0.002 | mg/L | Final
225 | cd | Residential | 1st Floor | Kitchen Sink | S211cd | 2016-05-05 | 07:23 | House to curbs/sidewalks measurements A 29 B 40 C 66 D 77 Filter bypassed | Aerator On | 11 | Calcium | Y | 27.7 |  | mg/L | 0.021 | mg/L | 0.2 | mg/L | Final
225 | cd | Residential | 1st Floor | Kitchen Sink | S211cd | 2016-05-05 | 07:23 | House to curbs/sidewalks measurements A 29 B 40 C 66 D 77 Filter bypassed | Aerator On | 11 | Chromium | N | 5 | U | ug/L | 0.00086 | mg/L | 0.005 | mg/L | Final
225 | cd | Residential | 1st Floor | Kitchen Sink | S211cd | 2016-05-05 | 07:23 | House to curbs/sidewalks measurements A 29 B 40 C 66 D 77 Filter bypassed | Aerator On | 11 | Copper | Y | 1.93 |  | ug/L | 0.07 | ug/L | 1 | ug/L | Final
225 | cd | Residential | 1st Floor | Kitchen Sink | S211cd | 2016-05-05 | 07:23 | House to curbs/sidewalks measurements A 29 B 40 C 66 D 77 Filter bypassed | Aerator On | 11 | Iron | N | 0.08 | U | mg/L | 0.016 | mg/L | 0.08 | mg/L | Final
225 | cd | Residential | 1st Floor | Kitchen Sink | S211cd | 2016-05-05 | 07:23 | House to curbs/sidewalks measurements A 29 B 40 C 66 D 77 Filter bypassed | Aerator On | 11 | Lead | Y | 3.8 |  | ug/L | 0.04 | ug/L | 0.5 | ug/L | Final
225 | cd | Residential | 1st Floor | Kitchen Sink | S211cd | 2016-05-05 | 07:23 | House to curbs/sidewalks measurements A 29 B 40 C 66 D 77 Filter bypassed | Aerator On | 11 | Magnesium | Y | 8.23 |  | mg/L | 0.022 | mg/L | 0.2 | mg/L | Final
225 | cd | Residential | 1st Floor | Kitchen Sink | S211cd | 2016-05-05 | 07:23 | House to curbs/sidewalks measurements A 29 B 40 C 66 D 77 Filter bypassed | Aerator On | 11 | Manganese | N | 0.008 | U | mg/L | 0.0016 | mg/L | 0.008 | mg/L | Final
225 | cd | Residential | 1st Floor | Kitchen Sink | S211cd | 2016-05-05 | 07:23 | House to curbs/sidewalks measurements A 29 B 40 C 66 D 77 Filter bypassed | Aerator On | 11 | Nickel | N | 0.006 | U | mg/L | 0.0018 | mg/L | 0.006 | mg/L | Final
225 | cd | Residential | 1st Floor | Kitchen Sink | S211cd | 2016-05-05 | 07:23 | House to curbs/sidewalks measurements A 29 B 40 C 66 D 77 Filter bypassed | Aerator On | 11 | Potassium | Y | 0.979 |  | mg/L | 0.072 | mg/L | 0.8 | mg/L | Final
225 | cd | Residential | 1st Floor | Kitchen Sink | S211cd | 2016-05-05 | 07:23 | House to curbs/sidewalks measurements A 29 B 40 C 66 D 77 Filter bypassed | Aerator On | 11 | Sodium | Y | 4.77 |  | mg/L | 0.036 | mg/L | 0.4 | mg/L | Final
225 | cd | Residential | 1st Floor | Kitchen Sink | S211cd | 2016-05-05 | 07:23 | House to curbs/sidewalks measurements A 29 B 40 C 66 D 77 Filter bypassed | Aerator On | 11 | Tin | N | 0.02 | U | mg/L | 0.0041 | mg/L | 0.02 | mg/L | Final
225 | cd | Residential | 1st Floor | Kitchen Sink | S211cd | 2016-05-05 | 07:23 | House to curbs/sidewalks measurements A 29 B 40 C 66 D 77 Filter bypassed | Aerator On | 11 | Zinc | Y | 0.791 |  | mg/L | 0.69 | ug/L | 10 | ug/L | Final
225 | cd | Residential | 1st Floor | Kitchen Sink | S212cd | 2016-05-05 | 07:23 | House to curbs/sidewalks measurements A 29 B 40 C 66 D 77 Filter bypassed | Aerator On | 11 | Aluminum | N | 0.2 | U | mg/L | 0.027 | mg/L | 0.2 | mg/L | Final
225 | cd | Residential | 1st Floor | Kitchen Sink | S212cd | 2016-05-05 | 07:23 | House to curbs/sidewalks measurements A 29 B 40 C 66 D 77 Filter bypassed | Aerator On | 11 | Cadmium | N | 2 | U | ug/L | 0.00021 | mg/L | 0.002 | mg/L | Final
225 | cd | Residential | 1st Floor | Kitchen Sink | S212cd | 2016-05-05 | 07:23 | House to curbs/sidewalks measurements A 29 B 40 C 66 D 77 Filter bypassed | Aerator On | 11 | Calcium | Y | 27.9 |  | mg/L | 0.021 | mg/L | 0.2 | mg/L | Final
225 | cd | Residential | 1st Floor | Kitchen Sink | S212cd | 2016-05-05 | 07:23 | House to curbs/sidewalks measurements A 29 B 40 C 66 D 77 Filter bypassed | Aerator On | 11 | Chromium | N | 5 | U | ug/L | 0.00086 | mg/L | 0.005 | mg/L | Final
225 | cd | Residential | 1st Floor | Kitchen Sink | S212cd | 2016-05-05 | 07:23 | House to curbs/sidewalks measurements A 29 B 40 C 66 D 77 Filter bypassed | Aerator On | 11 | Copper | Y | 4.53 |  | ug/L | 0.07 | ug/L | 1 | ug/L | Final
225 | cd | Residential | 1st Floor | Kitchen Sink | S212cd | 2016-05-05 | 07:23 | House to curbs/sidewalks measurements A 29 B 40 C 66 D 77 Filter bypassed | Aerator On | 11 | Iron | N | 0.08 | U | mg/L | 0.016 | mg/L | 0.08 | mg/L | Final
225 | cd | Residential | 1st Floor | Kitchen Sink | S212cd | 2016-05-05 | 07:23 | House to curbs/sidewalks measurements A 29 B 40 C 66 D 77 Filter bypassed | Aerator On | 11 | Lead | Y | 7.24 |  | ug/L | 0.04 | ug/L | 0.5 | ug/L | Final
225 | cd | Residential | 1st Floor | Kitchen Sink | S212cd | 2016-05-05 | 07:23 | House to curbs/sidewalks measurements A 29 B 40 C 66 D 77 Filter bypassed | Aerator On | 11 | Magnesium | Y | 8.11 |  | mg/L | 0.022 | mg/L | 0.2 | mg/L | Final
225 | cd | Residential | 1st Floor | Kitchen Sink | S212cd | 2016-05-05 | 07:23 | House to curbs/sidewalks measurements A 29 B 40 C 66 D 77 Filter bypassed | Aerator On | 11 | Manganese | N | 0.008 | U | mg/L | 0.0016 | mg/L | 0.008 | mg/L | Final
225 | cd | Residential | 1st Floor | Kitchen Sink | S212cd | 2016-05-05 | 07:23 | House to curbs/sidewalks measurements A 29 B 40 C 66 D 77 Filter bypassed | Aerator On | 11 | Nickel | N | 0.006 | U | mg/L | 0.0018 | mg/L | 0.006 | mg/L | Final
225 | cd | Residential | 1st Floor | Kitchen Sink | S212cd | 2016-05-05 | 07:23 | House to curbs/sidewalks measurements A 29 B 40 C 66 D 77 Filter bypassed | Aerator On | 11 | Potassium | Y | 0.937 |  | mg/L | 0.072 | mg/L | 0.8 | mg/L | Final
225 | cd | Residential | 1st Floor | Kitchen Sink | S212cd | 2016-05-05 | 07:23 | House to curbs/sidewalks measurements A 29 B 40 C 66 D 77 Filter bypassed | Aerator On | 11 | Sodium | Y | 4.73 |  | mg/L | 0.036 | mg/L | 0.4 | mg/L | Final
225 | cd | Residential | 1st Floor | Kitchen Sink | S212cd | 2016-05-05 | 07:23 | House to curbs/sidewalks measurements A 29 B 40 C 66 D 77 Filter bypassed | Aerator On | 11 | Tin | N | 0.02 | U | mg/L | 0.0041 | mg/L | 0.02 | mg/L | Final
225 | cd | Residential | 1st Floor | Kitchen Sink | S212cd | 2016-05-05 | 07:23 | House to curbs/sidewalks measurements A 29 B 40 C 66 D 77 Filter bypassed | Aerator On | 11 | Zinc | Y | 0.548 |  | mg/L | 0.69 | ug/L | 10 | ug/L | Final
225 | cd | Residential | 1st Floor | Kitchen Sink | S213cd | 2016-05-05 | 07:23 | House to curbs/sidewalks measurements A 29 B 40 C 66 D 77 Filter bypassed | Aerator On | 11 | Aluminum | N | 0.2 | U | mg/L | 0.027 | mg/L | 0.2 | mg/L | Final
225 | cd | Residential | 1st Floor | Kitchen Sink | S213cd | 2016-05-05 | 07:23 | House to curbs/sidewalks measurements A 29 B 40 C 66 D 77 Filter bypassed | Aerator On | 11 | Cadmium | N | 2 | U | ug/L | 0.00021 | mg/L | 0.002 | mg/L | Final
225 | cd | Residential | 1st Floor | Kitchen Sink | S213cd | 2016-05-05 | 07:23 | House to curbs/sidewalks measurements A 29 B 40 C 66 D 77 Filter bypassed | Aerator On | 11 | Calcium | Y | 27.3 |  | mg/L | 0.021 | mg/L | 0.2 | mg/L | Final
225 | cd | Residential | 1st Floor | Kitchen Sink | S213cd | 2016-05-05 | 07:23 | House to curbs/sidewalks measurements A 29 B 40 C 66 D 77 Filter bypassed | Aerator On | 11 | Chromium | N | 5 | U | ug/L | 0.00086 | mg/L | 0.005 | mg/L | Final
225 | cd | Residential | 1st Floor | Kitchen Sink | S213cd | 2016-05-05 | 07:23 | House to curbs/sidewalks measurements A 29 B 40 C 66 D 77 Filter bypassed | Aerator On | 11 | Copper | Y | 6.03 |  | ug/L | 0.07 | ug/L | 1 | ug/L | Final
225 | cd | Residential | 1st Floor | Kitchen Sink | S213cd | 2016-05-05 | 07:23 | House to curbs/sidewalks measurements A 29 B 40 C 66 D 77 Filter bypassed | Aerator On | 11 | Iron | N | 0.08 | U | mg/L | 0.016 | mg/L | 0.08 | mg/L | Final
225 | cd | Residential | 1st Floor | Kitchen Sink | S213cd | 2016-05-05 | 07:23 | House to curbs/sidewalks measurements A 29 B 40 C 66 D 77 Filter bypassed | Aerator On | 11 | Lead | Y | 9.66 |  | ug/L | 0.04 | ug/L | 0.5 | ug/L | Final
225 | cd | Residential | 1st Floor | Kitchen Sink | S213cd | 2016-05-05 | 07:23 | House to curbs/sidewalks measurements A 29 B 40 C 66 D 77 Filter bypassed | Aerator On | 11 | Magnesium | Y | 8.18 |  | mg/L | 0.022 | mg/L | 0.2 | mg/L | Final
225 | cd | Residential | 1st Floor | Kitchen Sink | S213cd | 2016-05-05 | 07:23 | House to curbs/sidewalks measurements A 29 B 40 C 66 D 77 Filter bypassed | Aerator On | 11 | Manganese | N | 0.008 | U | mg/L | 0.0016 | mg/L | 0.008 | mg/L | Final
225 | cd | Residential | 1st Floor | Kitchen Sink | S213cd | 2016-05-05 | 07:23 | House to curbs/sidewalks measurements A 29 B 40 C 66 D 77 Filter bypassed | Aerator On | 11 | Nickel | N | 0.006 | U | mg/L | 0.0018 | mg/L | 0.006 | mg/L | Final
225 | cd | Residential | 1st Floor | Kitchen Sink | S213cd | 2016-05-05 | 07:23 | House to curbs/sidewalks measurements A 29 B 40 C 66 D 77 Filter bypassed | Aerator On | 11 | Potassium | Y | 0.985 |  | mg/L | 0.072 | mg/L | 0.8 | mg/L | Final
225 | cd | Residential | 1st Floor | Kitchen Sink | S213cd | 2016-05-05 | 07:23 | House to curbs/sidewalks measurements A 29 B 40 C 66 D 77 Filter bypassed | Aerator On | 11 | Sodium | Y | 4.74 |  | mg/L | 0.036 | mg/L | 0.4 | mg/L | Final
225 | cd | Residential | 1st Floor | Kitchen Sink | S213cd | 2016-05-05 | 07:23 | House to curbs/sidewalks measurements A 29 B 40 C 66 D 77 Filter bypassed | Aerator On | 11 | Tin | N | 0.02 | U | mg/L | 0.0041 | mg/L | 0.02 | mg/L | Final
225 | cd | Residential | 1st Floor | Kitchen Sink | S213cd | 2016-05-05 | 07:23 | House to curbs/sidewalks measurements A 29 B 40 C 66 D 77 Filter bypassed | Aerator On | 11 | Zinc | Y | 0.328 |  | mg/L | 0.69 | ug/L | 10 | ug/L | Final
225 | cd | Residential | 1st Floor | Kitchen Sink | S214cd | 2016-05-05 | 07:23 | House to curbs/sidewalks measurements A 29 B 40 C 66 D 77 Filter bypassed | Aerator On | 11 | Aluminum | N | 0.2 | U | mg/L | 0.027 | mg/L | 0.2 | mg/L | Final
225 | cd | Residential | 1st Floor | Kitchen Sink | S214cd | 2016-05-05 | 07:23 | House to curbs/sidewalks measurements A 29 B 40 C 66 D 77 Filter bypassed | Aerator On | 11 | Cadmium | N | 2 | U | ug/L | 0.00021 | mg/L | 0.002 | mg/L | Final
225 | cd | Residential | 1st Floor | Kitchen Sink | S214cd | 2016-05-05 | 07:23 | House to curbs/sidewalks measurements A 29 B 40 C 66 D 77 Filter bypassed | Aerator On | 11 | Calcium | Y | 27.3 |  | mg/L | 0.021 | mg/L | 0.2 | mg/L | Final
225 | cd | Residential | 1st Floor | Kitchen Sink | S214cd | 2016-05-05 | 07:23 | House to curbs/sidewalks measurements A 29 B 40 C 66 D 77 Filter bypassed | Aerator On | 11 | Chromium | N | 5 | U | ug/L | 0.00086 | mg/L | 0.005 | mg/L | Final
225 | cd | Residential | 1st Floor | Kitchen Sink | S214cd | 2016-05-05 | 07:23 | House to curbs/sidewalks measurements A 29 B 40 C 66 D 77 Filter bypassed | Aerator On | 11 | Copper | Y | 2.12 |  | ug/L | 0.07 | ug/L | 1 | ug/L | Final
225 | cd | Residential | 1st Floor | Kitchen Sink | S214cd | 2016-05-05 | 07:23 | House to curbs/sidewalks measurements A 29 B 40 C 66 D 77 Filter bypassed | Aerator On | 11 | Iron | N | 0.08 | U | mg/L | 0.016 | mg/L | 0.08 | mg/L | Final
225 | cd | Residential | 1st Floor | Kitchen Sink | S214cd | 2016-05-05 | 07:23 | House to curbs/sidewalks measurements A 29 B 40 C 66 D 77 Filter bypassed | Aerator On | 11 | Lead | Y | 10.3 |  | ug/L | 0.04 | ug/L | 0.5 | ug/L | Final
225 | cd | Residential | 1st Floor | Kitchen Sink | S214cd | 2016-05-05 | 07:23 | House to curbs/sidewalks measurements A 29 B 40 C 66 D 77 Filter bypassed | Aerator On | 11 | Magnesium | Y | 8.16 |  | mg/L | 0.022 | mg/L | 0.2 | mg/L | Final
225 | cd | Residential | 1st Floor | Kitchen Sink | S214cd | 2016-05-05 | 07:23 | House to curbs/sidewalks measurements A 29 B 40 C 66 D 77 Filter bypassed | Aerator On | 11 | Manganese | N | 0.008 | U | mg/L | 0.0016 | mg/L | 0.008 | mg/L | Final
225 | cd | Residential | 1st Floor | Kitchen Sink | S214cd | 2016-05-05 | 07:23 | House to curbs/sidewalks measurements A 29 B 40 C 66 D 77 Filter bypassed | Aerator On | 11 | Nickel | N | 0.006 | U | mg/L | 0.0018 | mg/L | 0.006 | mg/L | Final
225 | cd | Residential | 1st Floor | Kitchen Sink | S214cd | 2016-05-05 | 07:23 | House to curbs/sidewalks measurements A 29 B 40 C 66 D 77 Filter bypassed | Aerator On | 11 | Potassium | Y | 0.962 |  | mg/L | 0.072 | mg/L | 0.8 | mg/L | Final
225 | cd | Residential | 1st Floor | Kitchen Sink | S214cd | 2016-05-05 | 07:23 | House to curbs/sidewalks measurements A 29 B 40 C 66 D 77 Filter bypassed | Aerator On | 11 | Sodium | Y | 4.76 |  | mg/L | 0.036 | mg/L | 0.4 | mg/L | Final
225 | cd | Residential | 1st Floor | Kitchen Sink | S214cd | 2016-05-05 | 07:23 | House to curbs/sidewalks measurements A 29 B 40 C 66 D 77 Filter bypassed | Aerator On | 11 | Tin | N | 0.02 | U | mg/L | 0.0041 | mg/L | 0.02 | mg/L | Final
225 | cd | Residential | 1st Floor | Kitchen Sink | S214cd | 2016-05-05 | 07:23 | House to curbs/sidewalks measurements A 29 B 40 C 66 D 77 Filter bypassed | Aerator On | 11 | Zinc | Y | 0.277 |  | mg/L | 0.69 | ug/L | 10 | ug/L | Final
225 | cd | Residential | 1st Floor | Kitchen Sink | S215cd | 2016-05-05 | 07:23 | House to curbs/sidewalks measurements A 29 B 40 C 66 D 77 Filter bypassed | Aerator On | 11 | Aluminum | N | 0.2 | U | mg/L | 0.027 | mg/L | 0.2 | mg/L | Final
225 | cd | Residential | 1st Floor | Kitchen Sink | S215cd | 2016-05-05 | 07:23 | House to curbs/sidewalks measurements A 29 B 40 C 66 D 77 Filter bypassed | Aerator On | 11 | Cadmium | N | 2 | U | ug/L | 0.00021 | mg/L | 0.002 | mg/L | Final
225 | cd | Residential | 1st Floor | Kitchen Sink | S215cd | 2016-05-05 | 07:23 | House to curbs/sidewalks measurements A 29 B 40 C 66 D 77 Filter bypassed | Aerator On | 11 | Calcium | Y | 27.5 |  | mg/L | 0.021 | mg/L | 0.2 | mg/L | Final
225 | cd | Residential | 1st Floor | Kitchen Sink | S215cd | 2016-05-05 | 07:23 | House to curbs/sidewalks measurements A 29 B 40 C 66 D 77 Filter bypassed | Aerator On | 11 | Chromium | N | 5 | U | ug/L | 0.00086 | mg/L | 0.005 | mg/L | Final
225 | cd | Residential | 1st Floor | Kitchen Sink | S215cd | 2016-05-05 | 07:23 | House to curbs/sidewalks measurements A 29 B 40 C 66 D 77 Filter bypassed | Aerator On | 11 | Copper | Y | 1.62 |  | ug/L | 0.07 | ug/L | 1 | ug/L | Final
225 | cd | Residential | 1st Floor | Kitchen Sink | S215cd | 2016-05-05 | 07:23 | House to curbs/sidewalks measurements A 29 B 40 C 66 D 77 Filter bypassed | Aerator On | 11 | Iron | N | 0.08 | U | mg/L | 0.016 | mg/L | 0.08 | mg/L | Final
225 | cd | Residential | 1st Floor | Kitchen Sink | S215cd | 2016-05-05 | 07:23 | House to curbs/sidewalks measurements A 29 B 40 C 66 D 77 Filter bypassed | Aerator On | 11 | Lead | Y | 4.68 |  | ug/L | 0.04 | ug/L | 0.5 | ug/L | Final
225 | cd | Residential | 1st Floor | Kitchen Sink | S215cd | 2016-05-05 | 07:23 | House to curbs/sidewalks measurements A 29 B 40 C 66 D 77 Filter bypassed | Aerator On | 11 | Magnesium | Y | 8.18 |  | mg/L | 0.022 | mg/L | 0.2 | mg/L | Final
225 | cd | Residential | 1st Floor | Kitchen Sink | S215cd | 2016-05-05 | 07:23 | House to curbs/sidewalks measurements A 29 B 40 C 66 D 77 Filter bypassed | Aerator On | 11 | Manganese | N | 0.008 | U | mg/L | 0.0016 | mg/L | 0.008 | mg/L | Final
225 | cd | Residential | 1st Floor | Kitchen Sink | S215cd | 2016-05-05 | 07:23 | House to curbs/sidewalks measurements A 29 B 40 C 66 D 77 Filter bypassed | Aerator On | 11 | Nickel | N | 0.006 | U | mg/L | 0.0018 | mg/L | 0.006 | mg/L | Final
225 | cd | Residential | 1st Floor | Kitchen Sink | S215cd | 2016-05-05 | 07:23 | House to curbs/sidewalks measurements A 29 B 40 C 66 D 77 Filter bypassed | Aerator On | 11 | Potassium | Y | 0.971 |  | mg/L | 0.072 | mg/L | 0.8 | mg/L | Final
225 | cd | Residential | 1st Floor | Kitchen Sink | S215cd | 2016-05-05 | 07:23 | House to curbs/sidewalks measurements A 29 B 40 C 66 D 77 Filter bypassed | Aerator On | 11 | Sodium | Y | 4.78 |  | mg/L | 0.036 | mg/L | 0.4 | mg/L | Final
225 | cd | Residential | 1st Floor | Kitchen Sink | S215cd | 2016-05-05 | 07:23 | House to curbs/sidewalks measurements A 29 B 40 C 66 D 77 Filter bypassed | Aerator On | 11 | Tin | N | 0.02 | U | mg/L | 0.0041 | mg/L | 0.02 | mg/L | Final
225 | cd | Residential | 1st Floor | Kitchen Sink | S215cd | 2016-05-05 | 07:23 | House to curbs/sidewalks measurements A 29 B 40 C 66 D 77 Filter bypassed | Aerator On | 11 | Zinc | Y | 0.267 |  | mg/L | 0.69 | ug/L | 10 | ug/L | Final
225 | cd | Residential | 1st Floor | Kitchen Sink | S216cd | 2016-05-05 | 07:23 | House to curbs/sidewalks measurements A 29 B 40 C 66 D 77 Filter bypassed | Aerator On | 11 | Aluminum | N | 0.2 | U | mg/L | 0.027 | mg/L | 0.2 | mg/L | Final
225 | cd | Residential | 1st Floor | Kitchen Sink | S216cd | 2016-05-05 | 07:23 | House to curbs/sidewalks measurements A 29 B 40 C 66 D 77 Filter bypassed | Aerator On | 11 | Cadmium | N | 2 | U | ug/L | 0.00021 | mg/L | 0.002 | mg/L | Final
225 | cd | Residential | 1st Floor | Kitchen Sink | S216cd | 2016-05-05 | 07:23 | House to curbs/sidewalks measurements A 29 B 40 C 66 D 77 Filter bypassed | Aerator On | 11 | Calcium | Y | 28.2 |  | mg/L | 0.021 | mg/L | 0.2 | mg/L | Final
225 | cd | Residential | 1st Floor | Kitchen Sink | S216cd | 2016-05-05 | 07:23 | House to curbs/sidewalks measurements A 29 B 40 C 66 D 77 Filter bypassed | Aerator On | 11 | Chromium | N | 5 | U | ug/L | 0.00086 | mg/L | 0.005 | mg/L | Final
225 | cd | Residential | 1st Floor | Kitchen Sink | S216cd | 2016-05-05 | 07:23 | House to curbs/sidewalks measurements A 29 B 40 C 66 D 77 Filter bypassed | Aerator On | 11 | Copper | Y | 1.54 |  | ug/L | 0.07 | ug/L | 1 | ug/L | Final
225 | cd | Residential | 1st Floor | Kitchen Sink | S216cd | 2016-05-05 | 07:23 | House to curbs/sidewalks measurements A 29 B 40 C 66 D 77 Filter bypassed | Aerator On | 11 | Iron | N | 0.08 | U | mg/L | 0.016 | mg/L | 0.08 | mg/L | Final
225 | cd | Residential | 1st Floor | Kitchen Sink | S216cd | 2016-05-05 | 07:23 | House to curbs/sidewalks measurements A 29 B 40 C 66 D 77 Filter bypassed | Aerator On | 11 | Lead | Y | 1.89 |  | ug/L | 0.04 | ug/L | 0.5 | ug/L | Final
225 | cd | Residential | 1st Floor | Kitchen Sink | S216cd | 2016-05-05 | 07:23 | House to curbs/sidewalks measurements A 29 B 40 C 66 D 77 Filter bypassed | Aerator On | 11 | Magnesium | Y | 8.06 |  | mg/L | 0.022 | mg/L | 0.2 | mg/L | Final
225 | cd | Residential | 1st Floor | Kitchen Sink | S216cd | 2016-05-05 | 07:23 | House to curbs/sidewalks measurements A 29 B 40 C 66 D 77 Filter bypassed | Aerator On | 11 | Manganese | N | 0.008 | U | mg/L | 0.0016 | mg/L | 0.008 | mg/L | Final
225 | cd | Residential | 1st Floor | Kitchen Sink | S216cd | 2016-05-05 | 07:23 | House to curbs/sidewalks measurements A 29 B 40 C 66 D 77 Filter bypassed | Aerator On | 11 | Nickel | N | 0.006 | U | mg/L | 0.0018 | mg/L | 0.006 | mg/L | Final
225 | cd | Residential | 1st Floor | Kitchen Sink | S216cd | 2016-05-05 | 07:23 | House to curbs/sidewalks measurements A 29 B 40 C 66 D 77 Filter bypassed | Aerator On | 11 | Potassium | Y | 0.945 |  | mg/L | 0.072 | mg/L | 0.8 | mg/L | Final
225 | cd | Residential | 1st Floor | Kitchen Sink | S216cd | 2016-05-05 | 07:23 | House to curbs/sidewalks measurements A 29 B 40 C 66 D 77 Filter bypassed | Aerator On | 11 | Sodium | Y | 4.77 |  | mg/L | 0.036 | mg/L | 0.4 | mg/L | Final
225 | cd | Residential | 1st Floor | Kitchen Sink | S216cd | 2016-05-05 | 07:23 | House to curbs/sidewalks measurements A 29 B 40 C 66 D 77 Filter bypassed | Aerator On | 11 | Tin | N | 0.02 | U | mg/L | 0.0041 | mg/L | 0.02 | mg/L | Final
225 | cd | Residential | 1st Floor | Kitchen Sink | S216cd | 2016-05-05 | 07:23 | House to curbs/sidewalks measurements A 29 B 40 C 66 D 77 Filter bypassed | Aerator On | 11 | Zinc | Y | 0.247 |  | mg/L | 0.69 | ug/L | 10 | ug/L | Final
229 | cf | Residential | 1st Floor | Kitchen Sink | DS201cf | 2016-05-10 | 09:14 |  | Aerator On | 9 | Total Phosphorus | Y | 1.15 |  | mg/L | 0.06 | mg/L | 0.15 | mg/L | Final
229 | cf | Residential | 1st Floor | Kitchen Sink | DS202cf | 2016-05-10 | 09:14 |  | Aerator On | 9 | Chloride | Y | 8.84 |  | mg/L | 0.03 | mg/L | 0.12 | mg/L | Final
229 | cf | Residential | 1st Floor | Kitchen Sink | DS202cf | 2016-05-10 | 09:14 |  | Aerator On | 9 | Fluoride | Y | 0.53 |  | mg/L | 0.01 | mg/L | 0.02 | mg/L | Final
229 | cf | Residential | 1st Floor | Kitchen Sink | DS202cf | 2016-05-10 | 09:14 |  | Aerator On | 9 | Sulfate as SO4 | Y | 19 |  | mg/L | 0.02 | mg/L | 0.12 | mg/L | Final
229 | cf | Residential | 1st Floor | Kitchen Sink | DS202cf | 2016-05-10 | 09:14 |  | Aerator On | 9 | Total Alkalinity | Y | 74 |  | mg CaCO3/L | 5 | mg CaCO3/L | 20 | mg CaCO3/L | Final
229 | cf | Residential | 1st Floor | Kitchen Sink | DS203cf | 2016-05-10 | 09:14 |  | Aerator On | 9 | Aluminum | N | 0.1 | U | mg/L | 17 | ug/L | 100 | ug/L | Final
229 | cf | Residential | 1st Floor | Kitchen Sink | DS203cf | 2016-05-10 | 09:14 |  | Aerator On | 9 | Cadmium | N | 0.5 | U | ug/L | 0.066 | ug/L | 0.5 | ug/L | Final
229 | cf | Residential | 1st Floor | Kitchen Sink | DS203cf | 2016-05-10 | 09:14 |  | Aerator On | 9 | Calcium | Y | 26 |  | mg/L | 25 | ug/L | 250 | ug/L | Final
229 | cf | Residential | 1st Floor | Kitchen Sink | DS203cf | 2016-05-10 | 09:14 |  | Aerator On | 9 | Chromium | N | 5 | U | ug/L | 1.1 | ug/L | 5 | ug/L | Final
229 | cf | Residential | 1st Floor | Kitchen Sink | DS203cf | 2016-05-10 | 09:14 |  | Aerator On | 9 | Copper | Y | 3.6 | D | ug/L | 0.14 | ug/L | 1 | ug/L | Final
229 | cf | Residential | 1st Floor | Kitchen Sink | DS203cf | 2016-05-10 | 09:14 |  | Aerator On | 9 | Iron | N | 0.1 | U | mg/L | 10 | ug/L | 100 | ug/L | Final
229 | cf | Residential | 1st Floor | Kitchen Sink | DS203cf | 2016-05-10 | 09:14 |  | Aerator On | 9 | Lead | Y | 0.68 | D | ug/L | 0.038 | ug/L | 0.5 | ug/L | Final
229 | cf | Residential | 1st Floor | Kitchen Sink | DS203cf | 2016-05-10 | 09:14 |  | Aerator On | 9 | Magnesium | Y | 7.8 |  | mg/L | 25 | ug/L | 250 | ug/L | Final
229 | cf | Residential | 1st Floor | Kitchen Sink | DS203cf | 2016-05-10 | 09:14 |  | Aerator On | 9 | Manganese | N | 0.005 | U | mg/L | 0.5 | ug/L | 5 | ug/L | Final
229 | cf | Residential | 1st Floor | Kitchen Sink | DS203cf | 2016-05-10 | 09:14 |  | Aerator On | 9 | Nickel | N | 0.001 | U | mg/L | 0.046 | ug/L | 1 | ug/L | Final
229 | cf | Residential | 1st Floor | Kitchen Sink | DS203cf | 2016-05-10 | 09:14 |  | Aerator On | 9 | Potassium | N | 1 | U | mg/L | 83 | ug/L | 1000 | ug/L | Final
229 | cf | Residential | 1st Floor | Kitchen Sink | DS203cf | 2016-05-10 | 09:14 |  | Aerator On | 9 | Sodium | Y | 4.4 |  | mg/L | 100 | ug/L | 1000 | ug/L | Final
229 | cf | Residential | 1st Floor | Kitchen Sink | DS203cf | 2016-05-10 | 09:14 |  | Aerator On | 9 | Tin | N | 0.015 | U | mg/L | 1.5 | ug/L | 15 | ug/L | Final
229 | cf | Residential | 1st Floor | Kitchen Sink | DS203cf | 2016-05-10 | 09:14 |  | Aerator On | 9 | Zinc | N | 0.01 | U | mg/L | 1.1 | ug/L | 10 | ug/L | Final
229 | cf | Residential | 1st Floor | Kitchen Sink | S201cf | 2016-05-10 | 09:14 |  | Aerator On | 9 | Aluminum | N | 0.1 | U | mg/L | 17 | ug/L | 100 | ug/L | Final
229 | cf | Residential | 1st Floor | Kitchen Sink | S201cf | 2016-05-10 | 09:14 |  | Aerator On | 9 | Cadmium | N | 0.5 | U | ug/L | 0.066 | ug/L | 0.5 | ug/L | Final
229 | cf | Residential | 1st Floor | Kitchen Sink | S201cf | 2016-05-10 | 09:14 |  | Aerator On | 9 | Calcium | Y | 26 |  | mg/L | 25 | ug/L | 250 | ug/L | Final
229 | cf | Residential | 1st Floor | Kitchen Sink | S201cf | 2016-05-10 | 09:14 |  | Aerator On | 9 | Chromium | N | 5 | U | ug/L | 1.1 | ug/L | 5 | ug/L | Final
229 | cf | Residential | 1st Floor | Kitchen Sink | S201cf | 2016-05-10 | 09:14 |  | Aerator On | 9 | Copper | Y | 35 |  | ug/L | 4.1 | ug/L | 10 | ug/L | Final
229 | cf | Residential | 1st Floor | Kitchen Sink | S201cf | 2016-05-10 | 09:14 |  | Aerator On | 9 | Iron | N | 0.1 | U | mg/L | 10 | ug/L | 100 | ug/L | Final
229 | cf | Residential | 1st Floor | Kitchen Sink | S201cf | 2016-05-10 | 09:14 |  | Aerator On | 9 | Lead | Y | 0.74 | D | ug/L | 0.038 | ug/L | 0.5 | ug/L | Final
229 | cf | Residential | 1st Floor | Kitchen Sink | S201cf | 2016-05-10 | 09:14 |  | Aerator On | 9 | Magnesium | Y | 7.7 |  | mg/L | 25 | ug/L | 250 | ug/L | Final
229 | cf | Residential | 1st Floor | Kitchen Sink | S201cf | 2016-05-10 | 09:14 |  | Aerator On | 9 | Manganese | N | 0.005 | U | mg/L | 0.5 | ug/L | 5 | ug/L | Final
229 | cf | Residential | 1st Floor | Kitchen Sink | S201cf | 2016-05-10 | 09:14 |  | Aerator On | 9 | Nickel | Y | 0.0057 | D | mg/L | 0.046 | ug/L | 1 | ug/L | Final
229 | cf | Residential | 1st Floor | Kitchen Sink | S201cf | 2016-05-10 | 09:14 |  | Aerator On | 9 | Potassium | N | 1 | U | mg/L | 83 | ug/L | 1000 | ug/L | Final
229 | cf | Residential | 1st Floor | Kitchen Sink | S201cf | 2016-05-10 | 09:14 |  | Aerator On | 9 | Sodium | Y | 4.7 |  | mg/L | 100 | ug/L | 1000 | ug/L | Final
229 | cf | Residential | 1st Floor | Kitchen Sink | S201cf | 2016-05-10 | 09:14 |  | Aerator On | 9 | Tin | N | 0.015 | U | mg/L | 1.5 | ug/L | 15 | ug/L | Final
229 | cf | Residential | 1st Floor | Kitchen Sink | S201cf | 2016-05-10 | 09:14 |  | Aerator On | 9 | Zinc | Y | 0.039 |  | mg/L | 1.1 | ug/L | 10 | ug/L | Final
229 | cf | Residential | 1st Floor | Kitchen Sink | S202cf | 2016-05-10 | 09:14 |  | Aerator On | 9 | Aluminum | N | 0.1 | U | mg/L | 17 | ug/L | 100 | ug/L | Final
229 | cf | Residential | 1st Floor | Kitchen Sink | S202cf | 2016-05-10 | 09:14 |  | Aerator On | 9 | Cadmium | N | 0.5 | U | ug/L | 0.066 | ug/L | 0.5 | ug/L | Final
229 | cf | Residential | 1st Floor | Kitchen Sink | S202cf | 2016-05-10 | 09:14 |  | Aerator On | 9 | Calcium | Y | 25 |  | mg/L | 25 | ug/L | 250 | ug/L | Final
229 | cf | Residential | 1st Floor | Kitchen Sink | S202cf | 2016-05-10 | 09:14 |  | Aerator On | 9 | Chromium | N | 5 | U | ug/L | 1.1 | ug/L | 5 | ug/L | Final
229 | cf | Residential | 1st Floor | Kitchen Sink | S202cf | 2016-05-10 | 09:14 |  | Aerator On | 9 | Copper | Y | 42 |  | ug/L | 4.1 | ug/L | 10 | ug/L | Final
229 | cf | Residential | 1st Floor | Kitchen Sink | S202cf | 2016-05-10 | 09:14 |  | Aerator On | 9 | Iron | N | 0.1 | U | mg/L | 10 | ug/L | 100 | ug/L | Final
229 | cf | Residential | 1st Floor | Kitchen Sink | S202cf | 2016-05-10 | 09:14 |  | Aerator On | 9 | Lead | Y | 0.79 | D | ug/L | 0.038 | ug/L | 0.5 | ug/L | Final
229 | cf | Residential | 1st Floor | Kitchen Sink | S202cf | 2016-05-10 | 09:14 |  | Aerator On | 9 | Magnesium | Y | 7.6 |  | mg/L | 25 | ug/L | 250 | ug/L | Final
229 | cf | Residential | 1st Floor | Kitchen Sink | S202cf | 2016-05-10 | 09:14 |  | Aerator On | 9 | Manganese | N | 0.005 | U | mg/L | 0.5 | ug/L | 5 | ug/L | Final
229 | cf | Residential | 1st Floor | Kitchen Sink | S202cf | 2016-05-10 | 09:14 |  | Aerator On | 9 | Nickel | Y | 0.0015 | D | mg/L | 0.046 | ug/L | 1 | ug/L | Final
229 | cf | Residential | 1st Floor | Kitchen Sink | S202cf | 2016-05-10 | 09:14 |  | Aerator On | 9 | Potassium | N | 1 | U | mg/L | 83 | ug/L | 1000 | ug/L | Final
229 | cf | Residential | 1st Floor | Kitchen Sink | S202cf | 2016-05-10 | 09:14 |  | Aerator On | 9 | Sodium | Y | 4.6 |  | mg/L | 100 | ug/L | 1000 | ug/L | Final
229 | cf | Residential | 1st Floor | Kitchen Sink | S202cf | 2016-05-10 | 09:14 |  | Aerator On | 9 | Tin | N | 0.015 | U | mg/L | 1.5 | ug/L | 15 | ug/L | Final
229 | cf | Residential | 1st Floor | Kitchen Sink | S202cf | 2016-05-10 | 09:14 |  | Aerator On | 9 | Zinc | Y | 0.03 |  | mg/L | 1.1 | ug/L | 10 | ug/L | Final
229 | cf | Residential | 1st Floor | Kitchen Sink | S203cf | 2016-05-10 | 09:14 |  | Aerator On | 9 | Aluminum | N | 0.1 | U | mg/L | 17 | ug/L | 100 | ug/L | Final
229 | cf | Residential | 1st Floor | Kitchen Sink | S203cf | 2016-05-10 | 09:14 |  | Aerator On | 9 | Cadmium | N | 0.5 | U | ug/L | 0.066 | ug/L | 0.5 | ug/L | Final
229 | cf | Residential | 1st Floor | Kitchen Sink | S203cf | 2016-05-10 | 09:14 |  | Aerator On | 9 | Calcium | Y | 27 |  | mg/L | 25 | ug/L | 250 | ug/L | Final
229 | cf | Residential | 1st Floor | Kitchen Sink | S203cf | 2016-05-10 | 09:14 |  | Aerator On | 9 | Chromium | N | 5 | U | ug/L | 1.1 | ug/L | 5 | ug/L | Final
229 | cf | Residential | 1st Floor | Kitchen Sink | S203cf | 2016-05-10 | 09:14 |  | Aerator On | 9 | Copper | Y | 79 |  | ug/L | 4.1 | ug/L | 10 | ug/L | Final
229 | cf | Residential | 1st Floor | Kitchen Sink | S203cf | 2016-05-10 | 09:14 |  | Aerator On | 9 | Iron | N | 0.1 | U | mg/L | 10 | ug/L | 100 | ug/L | Final
229 | cf | Residential | 1st Floor | Kitchen Sink | S203cf | 2016-05-10 | 09:14 |  | Aerator On | 9 | Lead | Y | 1.1 | D | ug/L | 0.038 | ug/L | 0.5 | ug/L | Final
229 | cf | Residential | 1st Floor | Kitchen Sink | S203cf | 2016-05-10 | 09:14 |  | Aerator On | 9 | Magnesium | Y | 7.7 |  | mg/L | 25 | ug/L | 250 | ug/L | Final
229 | cf | Residential | 1st Floor | Kitchen Sink | S203cf | 2016-05-10 | 09:14 |  | Aerator On | 9 | Manganese | N | 0.005 | U | mg/L | 0.5 | ug/L | 5 | ug/L | Final
229 | cf | Residential | 1st Floor | Kitchen Sink | S203cf | 2016-05-10 | 09:14 |  | Aerator On | 9 | Nickel | N | 0.001 | U | mg/L | 0.046 | ug/L | 1 | ug/L | Final
229 | cf | Residential | 1st Floor | Kitchen Sink | S203cf | 2016-05-10 | 09:14 |  | Aerator On | 9 | Potassium | N | 1 | U | mg/L | 83 | ug/L | 1000 | ug/L | Final
229 | cf | Residential | 1st Floor | Kitchen Sink | S203cf | 2016-05-10 | 09:14 |  | Aerator On | 9 | Sodium | Y | 4.7 |  | mg/L | 100 | ug/L | 1000 | ug/L | Final
229 | cf | Residential | 1st Floor | Kitchen Sink | S203cf | 2016-05-10 | 09:14 |  | Aerator On | 9 | Tin | N | 0.015 | U | mg/L | 1.5 | ug/L | 15 | ug/L | Final
229 | cf | Residential | 1st Floor | Kitchen Sink | S203cf | 2016-05-10 | 09:14 |  | Aerator On | 9 | Zinc | Y | 0.014 |  | mg/L | 1.1 | ug/L | 10 | ug/L | Final
229 | cf | Residential | 1st Floor | Kitchen Sink | S204cf | 2016-05-10 | 09:14 |  | Aerator On | 9 | Aluminum | N | 0.1 | U | mg/L | 17 | ug/L | 100 | ug/L | Final
229 | cf | Residential | 1st Floor | Kitchen Sink | S204cf | 2016-05-10 | 09:14 |  | Aerator On | 9 | Cadmium | N | 0.5 | U | ug/L | 0.066 | ug/L | 0.5 | ug/L | Final
229 | cf | Residential | 1st Floor | Kitchen Sink | S204cf | 2016-05-10 | 09:14 |  | Aerator On | 9 | Calcium | Y | 27 |  | mg/L | 25 | ug/L | 250 | ug/L | Final
229 | cf | Residential | 1st Floor | Kitchen Sink | S204cf | 2016-05-10 | 09:14 |  | Aerator On | 9 | Chromium | N | 5 | U | ug/L | 1.1 | ug/L | 5 | ug/L | Final
229 | cf | Residential | 1st Floor | Kitchen Sink | S204cf | 2016-05-10 | 09:14 |  | Aerator On | 9 | Copper | Y | 75 |  | ug/L | 4.1 | ug/L | 10 | ug/L | Final
229 | cf | Residential | 1st Floor | Kitchen Sink | S204cf | 2016-05-10 | 09:14 |  | Aerator On | 9 | Iron | N | 0.1 | U | mg/L | 10 | ug/L | 100 | ug/L | Final
229 | cf | Residential | 1st Floor | Kitchen Sink | S204cf | 2016-05-10 | 09:14 |  | Aerator On | 9 | Lead | Y | 1.2 | D | ug/L | 0.038 | ug/L | 0.5 | ug/L | Final
229 | cf | Residential | 1st Floor | Kitchen Sink | S204cf | 2016-05-10 | 09:14 |  | Aerator On | 9 | Magnesium | Y | 7.7 |  | mg/L | 25 | ug/L | 250 | ug/L | Final
229 | cf | Residential | 1st Floor | Kitchen Sink | S204cf | 2016-05-10 | 09:14 |  | Aerator On | 9 | Manganese | N | 0.005 | U | mg/L | 0.5 | ug/L | 5 | ug/L | Final
229 | cf | Residential | 1st Floor | Kitchen Sink | S204cf | 2016-05-10 | 09:14 |  | Aerator On | 9 | Nickel | N | 0.001 | U | mg/L | 0.046 | ug/L | 1 | ug/L | Final
229 | cf | Residential | 1st Floor | Kitchen Sink | S204cf | 2016-05-10 | 09:14 |  | Aerator On | 9 | Potassium | N | 1 | U | mg/L | 83 | ug/L | 1000 | ug/L | Final
229 | cf | Residential | 1st Floor | Kitchen Sink | S204cf | 2016-05-10 | 09:14 |  | Aerator On | 9 | Sodium | Y | 4.5 |  | mg/L | 100 | ug/L | 1000 | ug/L | Final
229 | cf | Residential | 1st Floor | Kitchen Sink | S204cf | 2016-05-10 | 09:14 |  | Aerator On | 9 | Tin | N | 0.015 | U | mg/L | 1.5 | ug/L | 15 | ug/L | Final
229 | cf | Residential | 1st Floor | Kitchen Sink | S204cf | 2016-05-10 | 09:14 |  | Aerator On | 9 | Zinc | N | 0.01 | U | mg/L | 1.1 | ug/L | 10 | ug/L | Final
229 | cf | Residential | 1st Floor | Kitchen Sink | S205cf | 2016-05-10 | 09:14 |  | Aerator On | 9 | Aluminum | N | 0.1 | U | mg/L | 17 | ug/L | 100 | ug/L | Final
229 | cf | Residential | 1st Floor | Kitchen Sink | S205cf | 2016-05-10 | 09:14 |  | Aerator On | 9 | Cadmium | N | 0.5 | U | ug/L | 0.066 | ug/L | 0.5 | ug/L | Final
229 | cf | Residential | 1st Floor | Kitchen Sink | S205cf | 2016-05-10 | 09:14 |  | Aerator On | 9 | Calcium | Y | 26 |  | mg/L | 25 | ug/L | 250 | ug/L | Final
229 | cf | Residential | 1st Floor | Kitchen Sink | S205cf | 2016-05-10 | 09:14 |  | Aerator On | 9 | Chromium | N | 5 | U | ug/L | 1.1 | ug/L | 5 | ug/L | Final
229 | cf | Residential | 1st Floor | Kitchen Sink | S205cf | 2016-05-10 | 09:14 |  | Aerator On | 9 | Copper | Y | 38 |  | ug/L | 4.1 | ug/L | 10 | ug/L | Final
229 | cf | Residential | 1st Floor | Kitchen Sink | S205cf | 2016-05-10 | 09:14 |  | Aerator On | 9 | Iron | N | 0.1 | U | mg/L | 10 | ug/L | 100 | ug/L | Final
229 | cf | Residential | 1st Floor | Kitchen Sink | S205cf | 2016-05-10 | 09:14 |  | Aerator On | 9 | Lead | Y | 1.2 | D | ug/L | 0.038 | ug/L | 0.5 | ug/L | Final
229 | cf | Residential | 1st Floor | Kitchen Sink | S205cf | 2016-05-10 | 09:14 |  | Aerator On | 9 | Magnesium | Y | 7.6 |  | mg/L | 25 | ug/L | 250 | ug/L | Final
229 | cf | Residential | 1st Floor | Kitchen Sink | S205cf | 2016-05-10 | 09:14 |  | Aerator On | 9 | Manganese | N | 0.005 | U | mg/L | 0.5 | ug/L | 5 | ug/L | Final
229 | cf | Residential | 1st Floor | Kitchen Sink | S205cf | 2016-05-10 | 09:14 |  | Aerator On | 9 | Nickel | N | 0.001 | U | mg/L | 0.046 | ug/L | 1 | ug/L | Final
229 | cf | Residential | 1st Floor | Kitchen Sink | S205cf | 2016-05-10 | 09:14 |  | Aerator On | 9 | Potassium | N | 1 | U | mg/L | 83 | ug/L | 1000 | ug/L | Final
229 | cf | Residential | 1st Floor | Kitchen Sink | S205cf | 2016-05-10 | 09:14 |  | Aerator On | 9 | Sodium | Y | 4.6 |  | mg/L | 100 | ug/L | 1000 | ug/L | Final
229 | cf | Residential | 1st Floor | Kitchen Sink | S205cf | 2016-05-10 | 09:14 |  | Aerator On | 9 | Tin | N | 0.015 | U | mg/L | 1.5 | ug/L | 15 | ug/L | Final
229 | cf | Residential | 1st Floor | Kitchen Sink | S205cf | 2016-05-10 | 09:14 |  | Aerator On | 9 | Zinc | N | 0.01 | U | mg/L | 1.1 | ug/L | 10 | ug/L | Final
229 | cf | Residential | 1st Floor | Kitchen Sink | S206cf | 2016-05-10 | 09:14 |  | Aerator On | 9 | Aluminum | N | 0.1 | U | mg/L | 17 | ug/L | 100 | ug/L | Final
229 | cf | Residential | 1st Floor | Kitchen Sink | S206cf | 2016-05-10 | 09:14 |  | Aerator On | 9 | Cadmium | N | 0.5 | U | ug/L | 0.066 | ug/L | 0.5 | ug/L | Final
229 | cf | Residential | 1st Floor | Kitchen Sink | S206cf | 2016-05-10 | 09:14 |  | Aerator On | 9 | Calcium | Y | 27 |  | mg/L | 25 | ug/L | 250 | ug/L | Final
229 | cf | Residential | 1st Floor | Kitchen Sink | S206cf | 2016-05-10 | 09:14 |  | Aerator On | 9 | Chromium | N | 5 | U | ug/L | 1.1 | ug/L | 5 | ug/L | Final
229 | cf | Residential | 1st Floor | Kitchen Sink | S206cf | 2016-05-10 | 09:14 |  | Aerator On | 9 | Copper | Y | 20 |  | ug/L | 4.1 | ug/L | 10 | ug/L | Final
229 | cf | Residential | 1st Floor | Kitchen Sink | S206cf | 2016-05-10 | 09:14 |  | Aerator On | 9 | Iron | N | 0.1 | U | mg/L | 10 | ug/L | 100 | ug/L | Final
229 | cf | Residential | 1st Floor | Kitchen Sink | S206cf | 2016-05-10 | 09:14 |  | Aerator On | 9 | Lead | Y | 1.4 | D | ug/L | 0.038 | ug/L | 0.5 | ug/L | Final
229 | cf | Residential | 1st Floor | Kitchen Sink | S206cf | 2016-05-10 | 09:14 |  | Aerator On | 9 | Magnesium | Y | 7.6 |  | mg/L | 25 | ug/L | 250 | ug/L | Final
229 | cf | Residential | 1st Floor | Kitchen Sink | S206cf | 2016-05-10 | 09:14 |  | Aerator On | 9 | Manganese | N | 0.005 | U | mg/L | 0.5 | ug/L | 5 | ug/L | Final
229 | cf | Residential | 1st Floor | Kitchen Sink | S206cf | 2016-05-10 | 09:14 |  | Aerator On | 9 | Nickel | N | 0.001 | U | mg/L | 0.046 | ug/L | 1 | ug/L | Final
229 | cf | Residential | 1st Floor | Kitchen Sink | S206cf | 2016-05-10 | 09:14 |  | Aerator On | 9 | Potassium | N | 1 | U | mg/L | 83 | ug/L | 1000 | ug/L | Final
229 | cf | Residential | 1st Floor | Kitchen Sink | S206cf | 2016-05-10 | 09:14 |  | Aerator On | 9 | Sodium | Y | 4.6 |  | mg/L | 100 | ug/L | 1000 | ug/L | Final
229 | cf | Residential | 1st Floor | Kitchen Sink | S206cf | 2016-05-10 | 09:14 |  | Aerator On | 9 | Tin | N | 0.015 | U | mg/L | 1.5 | ug/L | 15 | ug/L | Final
229 | cf | Residential | 1st Floor | Kitchen Sink | S206cf | 2016-05-10 | 09:14 |  | Aerator On | 9 | Zinc | N | 0.01 | U | mg/L | 1.1 | ug/L | 10 | ug/L | Final
229 | cf | Residential | 1st Floor | Kitchen Sink | S207cf | 2016-05-10 | 09:14 |  | Aerator On | 9 | Aluminum | N | 0.1 | U | mg/L | 17 | ug/L | 100 | ug/L | Final
229 | cf | Residential | 1st Floor | Kitchen Sink | S207cf | 2016-05-10 | 09:14 |  | Aerator On | 9 | Cadmium | N | 0.5 | U | ug/L | 0.066 | ug/L | 0.5 | ug/L | Final
229 | cf | Residential | 1st Floor | Kitchen Sink | S207cf | 2016-05-10 | 09:14 |  | Aerator On | 9 | Calcium | Y | 26 |  | mg/L | 25 | ug/L | 250 | ug/L | Final
229 | cf | Residential | 1st Floor | Kitchen Sink | S207cf | 2016-05-10 | 09:14 |  | Aerator On | 9 | Chromium | N | 5 | U | ug/L | 1.1 | ug/L | 5 | ug/L | Final
229 | cf | Residential | 1st Floor | Kitchen Sink | S207cf | 2016-05-10 | 09:14 |  | Aerator On | 9 | Copper | Y | 16 |  | ug/L | 4.1 | ug/L | 10 | ug/L | Final
229 | cf | Residential | 1st Floor | Kitchen Sink | S207cf | 2016-05-10 | 09:14 |  | Aerator On | 9 | Iron | N | 0.1 | U | mg/L | 10 | ug/L | 100 | ug/L | Final
229 | cf | Residential | 1st Floor | Kitchen Sink | S207cf | 2016-05-10 | 09:14 |  | Aerator On | 9 | Lead | Y | 1.7 | D | ug/L | 0.038 | ug/L | 0.5 | ug/L | Final
229 | cf | Residential | 1st Floor | Kitchen Sink | S207cf | 2016-05-10 | 09:14 |  | Aerator On | 9 | Magnesium | Y | 7.7 |  | mg/L | 25 | ug/L | 250 | ug/L | Final
229 | cf | Residential | 1st Floor | Kitchen Sink | S207cf | 2016-05-10 | 09:14 |  | Aerator On | 9 | Manganese | N | 0.005 | U | mg/L | 0.5 | ug/L | 5 | ug/L | Final
229 | cf | Residential | 1st Floor | Kitchen Sink | S207cf | 2016-05-10 | 09:14 |  | Aerator On | 9 | Nickel | N | 0.001 | U | mg/L | 0.046 | ug/L | 1 | ug/L | Final
229 | cf | Residential | 1st Floor | Kitchen Sink | S207cf | 2016-05-10 | 09:14 |  | Aerator On | 9 | Potassium | N | 1 | U | mg/L | 83 | ug/L | 1000 | ug/L | Final
229 | cf | Residential | 1st Floor | Kitchen Sink | S207cf | 2016-05-10 | 09:14 |  | Aerator On | 9 | Sodium | Y | 4.6 |  | mg/L | 100 | ug/L | 1000 | ug/L | Final
229 | cf | Residential | 1st Floor | Kitchen Sink | S207cf | 2016-05-10 | 09:14 |  | Aerator On | 9 | Tin | N | 0.015 | U | mg/L | 1.5 | ug/L | 15 | ug/L | Final
229 | cf | Residential | 1st Floor | Kitchen Sink | S207cf | 2016-05-10 | 09:14 |  | Aerator On | 9 | Zinc | N | 0.01 | U | mg/L | 1.1 | ug/L | 10 | ug/L | Final
229 | cf | Residential | 1st Floor | Kitchen Sink | S208cf | 2016-05-10 | 09:14 |  | Aerator On | 9 | Aluminum | N | 0.1 | U | mg/L | 17 | ug/L | 100 | ug/L | Final
229 | cf | Residential | 1st Floor | Kitchen Sink | S208cf | 2016-05-10 | 09:14 |  | Aerator On | 9 | Cadmium | N | 0.5 | U | ug/L | 0.066 | ug/L | 0.5 | ug/L | Final
229 | cf | Residential | 1st Floor | Kitchen Sink | S208cf | 2016-05-10 | 09:14 |  | Aerator On | 9 | Calcium | Y | 27 |  | mg/L | 25 | ug/L | 250 | ug/L | Final
229 | cf | Residential | 1st Floor | Kitchen Sink | S208cf | 2016-05-10 | 09:14 |  | Aerator On | 9 | Chromium | N | 5 | U | ug/L | 1.1 | ug/L | 5 | ug/L | Final
229 | cf | Residential | 1st Floor | Kitchen Sink | S208cf | 2016-05-10 | 09:14 |  | Aerator On | 9 | Copper | Y | 22 |  | ug/L | 4.1 | ug/L | 10 | ug/L | Final
229 | cf | Residential | 1st Floor | Kitchen Sink | S208cf | 2016-05-10 | 09:14 |  | Aerator On | 9 | Iron | N | 0.1 | U | mg/L | 10 | ug/L | 100 | ug/L | Final
229 | cf | Residential | 1st Floor | Kitchen Sink | S208cf | 2016-05-10 | 09:14 |  | Aerator On | 9 | Lead | Y | 2.2 | D | ug/L | 0.038 | ug/L | 0.5 | ug/L | Final
229 | cf | Residential | 1st Floor | Kitchen Sink | S208cf | 2016-05-10 | 09:14 |  | Aerator On | 9 | Magnesium | Y | 7.9 |  | mg/L | 25 | ug/L | 250 | ug/L | Final
229 | cf | Residential | 1st Floor | Kitchen Sink | S208cf | 2016-05-10 | 09:14 |  | Aerator On | 9 | Manganese | N | 0.005 | U | mg/L | 0.5 | ug/L | 5 | ug/L | Final
229 | cf | Residential | 1st Floor | Kitchen Sink | S208cf | 2016-05-10 | 09:14 |  | Aerator On | 9 | Nickel | N | 0.001 | U | mg/L | 0.046 | ug/L | 1 | ug/L | Final
229 | cf | Residential | 1st Floor | Kitchen Sink | S208cf | 2016-05-10 | 09:14 |  | Aerator On | 9 | Potassium | N | 1 | U | mg/L | 83 | ug/L | 1000 | ug/L | Final
229 | cf | Residential | 1st Floor | Kitchen Sink | S208cf | 2016-05-10 | 09:14 |  | Aerator On | 9 | Sodium | Y | 4.6 |  | mg/L | 100 | ug/L | 1000 | ug/L | Final
229 | cf | Residential | 1st Floor | Kitchen Sink | S208cf | 2016-05-10 | 09:14 |  | Aerator On | 9 | Tin | N | 0.015 | U | mg/L | 1.5 | ug/L | 15 | ug/L | Final
229 | cf | Residential | 1st Floor | Kitchen Sink | S208cf | 2016-05-10 | 09:14 |  | Aerator On | 9 | Zinc | N | 0.01 | U | mg/L | 1.1 | ug/L | 10 | ug/L | Final
229 | cf | Residential | 1st Floor | Kitchen Sink | S209cf | 2016-05-10 | 09:14 |  | Aerator On | 9 | Aluminum | N | 0.1 | U | mg/L | 17 | ug/L | 100 | ug/L | Final
229 | cf | Residential | 1st Floor | Kitchen Sink | S209cf | 2016-05-10 | 09:14 |  | Aerator On | 9 | Cadmium | N | 0.5 | U | ug/L | 0.066 | ug/L | 0.5 | ug/L | Final
229 | cf | Residential | 1st Floor | Kitchen Sink | S209cf | 2016-05-10 | 09:14 |  | Aerator On | 9 | Calcium | Y | 27 |  | mg/L | 25 | ug/L | 250 | ug/L | Final
229 | cf | Residential | 1st Floor | Kitchen Sink | S209cf | 2016-05-10 | 09:14 |  | Aerator On | 9 | Chromium | N | 5 | U | ug/L | 1.1 | ug/L | 5 | ug/L | Final
229 | cf | Residential | 1st Floor | Kitchen Sink | S209cf | 2016-05-10 | 09:14 |  | Aerator On | 9 | Copper | Y | 19 |  | ug/L | 4.1 | ug/L | 10 | ug/L | Final
229 | cf | Residential | 1st Floor | Kitchen Sink | S209cf | 2016-05-10 | 09:14 |  | Aerator On | 9 | Iron | N | 0.1 | U | mg/L | 10 | ug/L | 100 | ug/L | Final
229 | cf | Residential | 1st Floor | Kitchen Sink | S209cf | 2016-05-10 | 09:14 |  | Aerator On | 9 | Lead | Y | 1.7 | D | ug/L | 0.038 | ug/L | 0.5 | ug/L | Final
229 | cf | Residential | 1st Floor | Kitchen Sink | S209cf | 2016-05-10 | 09:14 |  | Aerator On | 9 | Magnesium | Y | 7.8 |  | mg/L | 25 | ug/L | 250 | ug/L | Final
229 | cf | Residential | 1st Floor | Kitchen Sink | S209cf | 2016-05-10 | 09:14 |  | Aerator On | 9 | Manganese | N | 0.005 | U | mg/L | 0.5 | ug/L | 5 | ug/L | Final
229 | cf | Residential | 1st Floor | Kitchen Sink | S209cf | 2016-05-10 | 09:14 |  | Aerator On | 9 | Nickel | N | 0.001 | U | mg/L | 0.046 | ug/L | 1 | ug/L | Final
229 | cf | Residential | 1st Floor | Kitchen Sink | S209cf | 2016-05-10 | 09:14 |  | Aerator On | 9 | Potassium | N | 1 | U | mg/L | 83 | ug/L | 1000 | ug/L | Final
229 | cf | Residential | 1st Floor | Kitchen Sink | S209cf | 2016-05-10 | 09:14 |  | Aerator On | 9 | Sodium | Y | 4.6 |  | mg/L | 100 | ug/L | 1000 | ug/L | Final
229 | cf | Residential | 1st Floor | Kitchen Sink | S209cf | 2016-05-10 | 09:14 |  | Aerator On | 9 | Tin | N | 0.015 | U | mg/L | 1.5 | ug/L | 15 | ug/L | Final
229 | cf | Residential | 1st Floor | Kitchen Sink | S209cf | 2016-05-10 | 09:14 |  | Aerator On | 9 | Zinc | N | 0.01 | U | mg/L | 1.1 | ug/L | 10 | ug/L | Final
229 | cf | Residential | 1st Floor | Kitchen Sink | S210cf | 2016-05-10 | 09:14 |  | Aerator On | 9 | Aluminum | N | 0.1 | U | mg/L | 17 | ug/L | 100 | ug/L | Final
229 | cf | Residential | 1st Floor | Kitchen Sink | S210cf | 2016-05-10 | 09:14 |  | Aerator On | 9 | Cadmium | N | 0.5 | U | ug/L | 0.066 | ug/L | 0.5 | ug/L | Final
229 | cf | Residential | 1st Floor | Kitchen Sink | S210cf | 2016-05-10 | 09:14 |  | Aerator On | 9 | Calcium | Y | 26 |  | mg/L | 25 | ug/L | 250 | ug/L | Final
229 | cf | Residential | 1st Floor | Kitchen Sink | S210cf | 2016-05-10 | 09:14 |  | Aerator On | 9 | Chromium | N | 5 | U | ug/L | 1.1 | ug/L | 5 | ug/L | Final
229 | cf | Residential | 1st Floor | Kitchen Sink | S210cf | 2016-05-10 | 09:14 |  | Aerator On | 9 | Copper | Y | 8.8 | D | ug/L | 0.14 | ug/L | 1 | ug/L | Final
229 | cf | Residential | 1st Floor | Kitchen Sink | S210cf | 2016-05-10 | 09:14 |  | Aerator On | 9 | Iron | N | 0.1 | U | mg/L | 10 | ug/L | 100 | ug/L | Final
229 | cf | Residential | 1st Floor | Kitchen Sink | S210cf | 2016-05-10 | 09:14 |  | Aerator On | 9 | Lead | Y | 1.2 | D | ug/L | 0.038 | ug/L | 0.5 | ug/L | Final
229 | cf | Residential | 1st Floor | Kitchen Sink | S210cf | 2016-05-10 | 09:14 |  | Aerator On | 9 | Magnesium | Y | 7.7 |  | mg/L | 25 | ug/L | 250 | ug/L | Final
229 | cf | Residential | 1st Floor | Kitchen Sink | S210cf | 2016-05-10 | 09:14 |  | Aerator On | 9 | Manganese | N | 0.005 | U | mg/L | 0.5 | ug/L | 5 | ug/L | Final
229 | cf | Residential | 1st Floor | Kitchen Sink | S210cf | 2016-05-10 | 09:14 |  | Aerator On | 9 | Nickel | N | 0.001 | U | mg/L | 0.046 | ug/L | 1 | ug/L | Final
229 | cf | Residential | 1st Floor | Kitchen Sink | S210cf | 2016-05-10 | 09:14 |  | Aerator On | 9 | Potassium | N | 1 | U | mg/L | 83 | ug/L | 1000 | ug/L | Final
229 | cf | Residential | 1st Floor | Kitchen Sink | S210cf | 2016-05-10 | 09:14 |  | Aerator On | 9 | Sodium | Y | 4.6 |  | mg/L | 100 | ug/L | 1000 | ug/L | Final
229 | cf | Residential | 1st Floor | Kitchen Sink | S210cf | 2016-05-10 | 09:14 |  | Aerator On | 9 | Tin | N | 0.015 | U | mg/L | 1.5 | ug/L | 15 | ug/L | Final
229 | cf | Residential | 1st Floor | Kitchen Sink | S210cf | 2016-05-10 | 09:14 |  | Aerator On | 9 | Zinc | N | 0.01 | U | mg/L | 1.1 | ug/L | 10 | ug/L | Final
229 | cf | Residential | 1st Floor | Kitchen Sink | S211cf | 2016-05-10 | 09:14 |  | Aerator On | 9 | Aluminum | N | 0.1 | U | mg/L | 17 | ug/L | 100 | ug/L | Final
229 | cf | Residential | 1st Floor | Kitchen Sink | S211cf | 2016-05-10 | 09:14 |  | Aerator On | 9 | Cadmium | N | 0.5 | U | ug/L | 0.066 | ug/L | 0.5 | ug/L | Final
229 | cf | Residential | 1st Floor | Kitchen Sink | S211cf | 2016-05-10 | 09:14 |  | Aerator On | 9 | Calcium | Y | 26 |  | mg/L | 25 | ug/L | 250 | ug/L | Final
229 | cf | Residential | 1st Floor | Kitchen Sink | S211cf | 2016-05-10 | 09:14 |  | Aerator On | 9 | Chromium | N | 5 | U | ug/L | 1.1 | ug/L | 5 | ug/L | Final
229 | cf | Residential | 1st Floor | Kitchen Sink | S211cf | 2016-05-10 | 09:14 |  | Aerator On | 9 | Copper | Y | 7.2 | D | ug/L | 0.14 | ug/L | 1 | ug/L | Final
229 | cf | Residential | 1st Floor | Kitchen Sink | S211cf | 2016-05-10 | 09:14 |  | Aerator On | 9 | Iron | N | 0.1 | U | mg/L | 10 | ug/L | 100 | ug/L | Final
229 | cf | Residential | 1st Floor | Kitchen Sink | S211cf | 2016-05-10 | 09:14 |  | Aerator On | 9 | Lead | Y | 1.1 | D | ug/L | 0.038 | ug/L | 0.5 | ug/L | Final
229 | cf | Residential | 1st Floor | Kitchen Sink | S211cf | 2016-05-10 | 09:14 |  | Aerator On | 9 | Magnesium | Y | 7.8 |  | mg/L | 25 | ug/L | 250 | ug/L | Final
229 | cf | Residential | 1st Floor | Kitchen Sink | S211cf | 2016-05-10 | 09:14 |  | Aerator On | 9 | Manganese | N | 0.005 | U | mg/L | 0.5 | ug/L | 5 | ug/L | Final
229 | cf | Residential | 1st Floor | Kitchen Sink | S211cf | 2016-05-10 | 09:14 |  | Aerator On | 9 | Nickel | N | 0.001 | U | mg/L | 0.046 | ug/L | 1 | ug/L | Final
229 | cf | Residential | 1st Floor | Kitchen Sink | S211cf | 2016-05-10 | 09:14 |  | Aerator On | 9 | Potassium | N | 1 | U | mg/L | 83 | ug/L | 1000 | ug/L | Final
229 | cf | Residential | 1st Floor | Kitchen Sink | S211cf | 2016-05-10 | 09:14 |  | Aerator On | 9 | Sodium | Y | 4.6 |  | mg/L | 100 | ug/L | 1000 | ug/L | Final
229 | cf | Residential | 1st Floor | Kitchen Sink | S211cf | 2016-05-10 | 09:14 |  | Aerator On | 9 | Tin | N | 0.015 | U | mg/L | 1.5 | ug/L | 15 | ug/L | Final
229 | cf | Residential | 1st Floor | Kitchen Sink | S211cf | 2016-05-10 | 09:14 |  | Aerator On | 9 | Zinc | N | 0.01 | U | mg/L | 1.1 | ug/L | 10 | ug/L | Final
229 | cf | Residential | 1st Floor | Kitchen Sink | S212cf | 2016-05-10 | 09:14 |  | Aerator On | 9 | Aluminum | N | 0.1 | U | mg/L | 17 | ug/L | 100 | ug/L | Final
229 | cf | Residential | 1st Floor | Kitchen Sink | S212cf | 2016-05-10 | 09:14 |  | Aerator On | 9 | Cadmium | N | 0.5 | U | ug/L | 0.066 | ug/L | 0.5 | ug/L | Final
229 | cf | Residential | 1st Floor | Kitchen Sink | S212cf | 2016-05-10 | 09:14 |  | Aerator On | 9 | Calcium | Y | 26 |  | mg/L | 25 | ug/L | 250 | ug/L | Final
229 | cf | Residential | 1st Floor | Kitchen Sink | S212cf | 2016-05-10 | 09:14 |  | Aerator On | 9 | Chromium | N | 5 | U | ug/L | 1.1 | ug/L | 5 | ug/L | Final
229 | cf | Residential | 1st Floor | Kitchen Sink | S212cf | 2016-05-10 | 09:14 |  | Aerator On | 9 | Copper | Y | 6.8 | D | ug/L | 0.14 | ug/L | 1 | ug/L | Final
229 | cf | Residential | 1st Floor | Kitchen Sink | S212cf | 2016-05-10 | 09:14 |  | Aerator On | 9 | Iron | N | 0.1 | U | mg/L | 10 | ug/L | 100 | ug/L | Final
229 | cf | Residential | 1st Floor | Kitchen Sink | S212cf | 2016-05-10 | 09:14 |  | Aerator On | 9 | Lead | Y | 1.9 | D | ug/L | 0.038 | ug/L | 0.5 | ug/L | Final
229 | cf | Residential | 1st Floor | Kitchen Sink | S212cf | 2016-05-10 | 09:14 |  | Aerator On | 9 | Magnesium | Y | 7.8 |  | mg/L | 25 | ug/L | 250 | ug/L | Final
229 | cf | Residential | 1st Floor | Kitchen Sink | S212cf | 2016-05-10 | 09:14 |  | Aerator On | 9 | Manganese | N | 0.005 | U | mg/L | 0.5 | ug/L | 5 | ug/L | Final
229 | cf | Residential | 1st Floor | Kitchen Sink | S212cf | 2016-05-10 | 09:14 |  | Aerator On | 9 | Nickel | N | 0.001 | U | mg/L | 0.046 | ug/L | 1 | ug/L | Final
229 | cf | Residential | 1st Floor | Kitchen Sink | S212cf | 2016-05-10 | 09:14 |  | Aerator On | 9 | Potassium | N | 1 | U | mg/L | 83 | ug/L | 1000 | ug/L | Final
229 | cf | Residential | 1st Floor | Kitchen Sink | S212cf | 2016-05-10 | 09:14 |  | Aerator On | 9 | Sodium | Y | 4.4 |  | mg/L | 100 | ug/L | 1000 | ug/L | Final
229 | cf | Residential | 1st Floor | Kitchen Sink | S212cf | 2016-05-10 | 09:14 |  | Aerator On | 9 | Tin | N | 0.015 | U | mg/L | 1.5 | ug/L | 15 | ug/L | Final
229 | cf | Residential | 1st Floor | Kitchen Sink | S212cf | 2016-05-10 | 09:14 |  | Aerator On | 9 | Zinc | N | 0.01 | U | mg/L | 1.1 | ug/L | 10 | ug/L | Final
229 | cf | Residential | 1st Floor | Kitchen Sink | S213cf | 2016-05-10 | 09:14 |  | Aerator On | 9 | Aluminum | N | 0.1 | U | mg/L | 17 | ug/L | 100 | ug/L | Final
229 | cf | Residential | 1st Floor | Kitchen Sink | S213cf | 2016-05-10 | 09:14 |  | Aerator On | 9 | Cadmium | N | 0.5 | U | ug/L | 0.066 | ug/L | 0.5 | ug/L | Final
229 | cf | Residential | 1st Floor | Kitchen Sink | S213cf | 2016-05-10 | 09:14 |  | Aerator On | 9 | Calcium | Y | 26 |  | mg/L | 25 | ug/L | 250 | ug/L | Final
229 | cf | Residential | 1st Floor | Kitchen Sink | S213cf | 2016-05-10 | 09:14 |  | Aerator On | 9 | Chromium | N | 5 | U | ug/L | 1.1 | ug/L | 5 | ug/L | Final
229 | cf | Residential | 1st Floor | Kitchen Sink | S213cf | 2016-05-10 | 09:14 |  | Aerator On | 9 | Copper | Y | 6 | D | ug/L | 0.14 | ug/L | 1 | ug/L | Final
229 | cf | Residential | 1st Floor | Kitchen Sink | S213cf | 2016-05-10 | 09:14 |  | Aerator On | 9 | Iron | N | 0.1 | U | mg/L | 10 | ug/L | 100 | ug/L | Final
229 | cf | Residential | 1st Floor | Kitchen Sink | S213cf | 2016-05-10 | 09:14 |  | Aerator On | 9 | Lead | Y | 4.3 | D | ug/L | 0.038 | ug/L | 0.5 | ug/L | Final
229 | cf | Residential | 1st Floor | Kitchen Sink | S213cf | 2016-05-10 | 09:14 |  | Aerator On | 9 | Magnesium | Y | 7.9 |  | mg/L | 25 | ug/L | 250 | ug/L | Final
229 | cf | Residential | 1st Floor | Kitchen Sink | S213cf | 2016-05-10 | 09:14 |  | Aerator On | 9 | Manganese | N | 0.005 | U | mg/L | 0.5 | ug/L | 5 | ug/L | Final
229 | cf | Residential | 1st Floor | Kitchen Sink | S213cf | 2016-05-10 | 09:14 |  | Aerator On | 9 | Nickel | N | 0.001 | U | mg/L | 0.046 | ug/L | 1 | ug/L | Final
229 | cf | Residential | 1st Floor | Kitchen Sink | S213cf | 2016-05-10 | 09:14 |  | Aerator On | 9 | Potassium | N | 1 | U | mg/L | 83 | ug/L | 1000 | ug/L | Final
229 | cf | Residential | 1st Floor | Kitchen Sink | S213cf | 2016-05-10 | 09:14 |  | Aerator On | 9 | Sodium | Y | 4.6 |  | mg/L | 100 | ug/L | 1000 | ug/L | Final
229 | cf | Residential | 1st Floor | Kitchen Sink | S213cf | 2016-05-10 | 09:14 |  | Aerator On | 9 | Tin | N | 0.015 | U | mg/L | 1.5 | ug/L | 15 | ug/L | Final
229 | cf | Residential | 1st Floor | Kitchen Sink | S213cf | 2016-05-10 | 09:14 |  | Aerator On | 9 | Zinc | N | 0.01 | U | mg/L | 1.1 | ug/L | 10 | ug/L | Final
229 | cf | Residential | 1st Floor | Kitchen Sink | S214cf | 2016-05-10 | 09:14 |  | Aerator On | 9 | Aluminum | N | 0.1 | U | mg/L | 17 | ug/L | 100 | ug/L | Final
229 | cf | Residential | 1st Floor | Kitchen Sink | S214cf | 2016-05-10 | 09:14 |  | Aerator On | 9 | Cadmium | N | 0.5 | U | ug/L | 0.066 | ug/L | 0.5 | ug/L | Final
229 | cf | Residential | 1st Floor | Kitchen Sink | S214cf | 2016-05-10 | 09:14 |  | Aerator On | 9 | Calcium | Y | 25 |  | mg/L | 25 | ug/L | 250 | ug/L | Final
229 | cf | Residential | 1st Floor | Kitchen Sink | S214cf | 2016-05-10 | 09:14 |  | Aerator On | 9 | Chromium | N | 5 | U | ug/L | 1.1 | ug/L | 5 | ug/L | Final
229 | cf | Residential | 1st Floor | Kitchen Sink | S214cf | 2016-05-10 | 09:14 |  | Aerator On | 9 | Copper | Y | 5.1 | D | ug/L | 0.14 | ug/L | 1 | ug/L | Final
229 | cf | Residential | 1st Floor | Kitchen Sink | S214cf | 2016-05-10 | 09:14 |  | Aerator On | 9 | Iron | N | 0.1 | U | mg/L | 10 | ug/L | 100 | ug/L | Final
229 | cf | Residential | 1st Floor | Kitchen Sink | S214cf | 2016-05-10 | 09:14 |  | Aerator On | 9 | Lead | Y | 4.8 | D | ug/L | 0.038 | ug/L | 0.5 | ug/L | Final
229 | cf | Residential | 1st Floor | Kitchen Sink | S214cf | 2016-05-10 | 09:14 |  | Aerator On | 9 | Magnesium | Y | 7.9 |  | mg/L | 25 | ug/L | 250 | ug/L | Final
229 | cf | Residential | 1st Floor | Kitchen Sink | S214cf | 2016-05-10 | 09:14 |  | Aerator On | 9 | Manganese | N | 0.005 | U | mg/L | 0.5 | ug/L | 5 | ug/L | Final
229 | cf | Residential | 1st Floor | Kitchen Sink | S214cf | 2016-05-10 | 09:14 |  | Aerator On | 9 | Nickel | N | 0.001 | U | mg/L | 0.046 | ug/L | 1 | ug/L | Final
229 | cf | Residential | 1st Floor | Kitchen Sink | S214cf | 2016-05-10 | 09:14 |  | Aerator On | 9 | Potassium | Y | 1 |  | mg/L | 83 | ug/L | 1000 | ug/L | Final
229 | cf | Residential | 1st Floor | Kitchen Sink | S214cf | 2016-05-10 | 09:14 |  | Aerator On | 9 | Sodium | Y | 4.7 |  | mg/L | 100 | ug/L | 1000 | ug/L | Final
229 | cf | Residential | 1st Floor | Kitchen Sink | S214cf | 2016-05-10 | 09:14 |  | Aerator On | 9 | Tin | N | 0.015 | U | mg/L | 1.5 | ug/L | 15 | ug/L | Final
229 | cf | Residential | 1st Floor | Kitchen Sink | S214cf | 2016-05-10 | 09:14 |  | Aerator On | 9 | Zinc | N | 0.01 | U | mg/L | 1.1 | ug/L | 10 | ug/L | Final
229 | cf | Residential | 1st Floor | Kitchen Sink | S215cf | 2016-05-10 | 09:14 |  | Aerator On | 9 | Aluminum | N | 0.1 | U | mg/L | 17 | ug/L | 100 | ug/L | Final
229 | cf | Residential | 1st Floor | Kitchen Sink | S215cf | 2016-05-10 | 09:14 |  | Aerator On | 9 | Cadmium | N | 0.5 | U | ug/L | 0.066 | ug/L | 0.5 | ug/L | Final
229 | cf | Residential | 1st Floor | Kitchen Sink | S215cf | 2016-05-10 | 09:14 |  | Aerator On | 9 | Calcium | Y | 26 |  | mg/L | 25 | ug/L | 250 | ug/L | Final
229 | cf | Residential | 1st Floor | Kitchen Sink | S215cf | 2016-05-10 | 09:14 |  | Aerator On | 9 | Chromium | N | 5 | U | ug/L | 1.1 | ug/L | 5 | ug/L | Final
229 | cf | Residential | 1st Floor | Kitchen Sink | S215cf | 2016-05-10 | 09:14 |  | Aerator On | 9 | Copper | Y | 5.1 | D | ug/L | 0.14 | ug/L | 1 | ug/L | Final
229 | cf | Residential | 1st Floor | Kitchen Sink | S215cf | 2016-05-10 | 09:14 |  | Aerator On | 9 | Iron | N | 0.1 | U | mg/L | 10 | ug/L | 100 | ug/L | Final
229 | cf | Residential | 1st Floor | Kitchen Sink | S215cf | 2016-05-10 | 09:14 |  | Aerator On | 9 | Lead | Y | 4.1 | D | ug/L | 0.038 | ug/L | 0.5 | ug/L | Final
229 | cf | Residential | 1st Floor | Kitchen Sink | S215cf | 2016-05-10 | 09:14 |  | Aerator On | 9 | Magnesium | Y | 7.6 |  | mg/L | 25 | ug/L | 250 | ug/L | Final
229 | cf | Residential | 1st Floor | Kitchen Sink | S215cf | 2016-05-10 | 09:14 |  | Aerator On | 9 | Manganese | N | 0.005 | U | mg/L | 0.5 | ug/L | 5 | ug/L | Final
229 | cf | Residential | 1st Floor | Kitchen Sink | S215cf | 2016-05-10 | 09:14 |  | Aerator On | 9 | Nickel | N | 0.001 | U | mg/L | 0.046 | ug/L | 1 | ug/L | Final
229 | cf | Residential | 1st Floor | Kitchen Sink | S215cf | 2016-05-10 | 09:14 |  | Aerator On | 9 | Potassium | Y | 1 |  | mg/L | 83 | ug/L | 1000 | ug/L | Final
229 | cf | Residential | 1st Floor | Kitchen Sink | S215cf | 2016-05-10 | 09:14 |  | Aerator On | 9 | Sodium | Y | 4.6 |  | mg/L | 100 | ug/L | 1000 | ug/L | Final
229 | cf | Residential | 1st Floor | Kitchen Sink | S215cf | 2016-05-10 | 09:14 |  | Aerator On | 9 | Tin | N | 0.015 | U | mg/L | 1.5 | ug/L | 15 | ug/L | Final
229 | cf | Residential | 1st Floor | Kitchen Sink | S215cf | 2016-05-10 | 09:14 |  | Aerator On | 9 | Zinc | N | 0.01 | U | mg/L | 1.1 | ug/L | 10 | ug/L | Final
229 | cf | Residential | 1st Floor | Kitchen Sink | S216cf | 2016-05-10 | 09:14 |  | Aerator On | 9 | Aluminum | N | 0.1 | U | mg/L | 17 | ug/L | 100 | ug/L | Final
229 | cf | Residential | 1st Floor | Kitchen Sink | S216cf | 2016-05-10 | 09:14 |  | Aerator On | 9 | Cadmium | N | 0.5 | U | ug/L | 0.066 | ug/L | 0.5 | ug/L | Final
229 | cf | Residential | 1st Floor | Kitchen Sink | S216cf | 2016-05-10 | 09:14 |  | Aerator On | 9 | Calcium | Y | 26 |  | mg/L | 25 | ug/L | 250 | ug/L | Final
229 | cf | Residential | 1st Floor | Kitchen Sink | S216cf | 2016-05-10 | 09:14 |  | Aerator On | 9 | Chromium | N | 5 | U | ug/L | 1.1 | ug/L | 5 | ug/L | Final
229 | cf | Residential | 1st Floor | Kitchen Sink | S216cf | 2016-05-10 | 09:14 |  | Aerator On | 9 | Copper | Y | 4.9 | D | ug/L | 0.14 | ug/L | 1 | ug/L | Final
229 | cf | Residential | 1st Floor | Kitchen Sink | S216cf | 2016-05-10 | 09:14 |  | Aerator On | 9 | Iron | N | 0.1 | U | mg/L | 10 | ug/L | 100 | ug/L | Final
229 | cf | Residential | 1st Floor | Kitchen Sink | S216cf | 2016-05-10 | 09:14 |  | Aerator On | 9 | Lead | Y | 1.7 | D | ug/L | 0.038 | ug/L | 0.5 | ug/L | Final
229 | cf | Residential | 1st Floor | Kitchen Sink | S216cf | 2016-05-10 | 09:14 |  | Aerator On | 9 | Magnesium | Y | 7.5 |  | mg/L | 25 | ug/L | 250 | ug/L | Final
229 | cf | Residential | 1st Floor | Kitchen Sink | S216cf | 2016-05-10 | 09:14 |  | Aerator On | 9 | Manganese | N | 0.005 | U | mg/L | 0.5 | ug/L | 5 | ug/L | Final
229 | cf | Residential | 1st Floor | Kitchen Sink | S216cf | 2016-05-10 | 09:14 |  | Aerator On | 9 | Nickel | N | 0.001 | U | mg/L | 0.046 | ug/L | 1 | ug/L | Final
229 | cf | Residential | 1st Floor | Kitchen Sink | S216cf | 2016-05-10 | 09:14 |  | Aerator On | 9 | Potassium | N | 1 | U | mg/L | 83 | ug/L | 1000 | ug/L | Final
229 | cf | Residential | 1st Floor | Kitchen Sink | S216cf | 2016-05-10 | 09:14 |  | Aerator On | 9 | Sodium | Y | 4.5 |  | mg/L | 100 | ug/L | 1000 | ug/L | Final
229 | cf | Residential | 1st Floor | Kitchen Sink | S216cf | 2016-05-10 | 09:14 |  | Aerator On | 9 | Tin | N | 0.015 | U | mg/L | 1.5 | ug/L | 15 | ug/L | Final
229 | cf | Residential | 1st Floor | Kitchen Sink | S216cf | 2016-05-10 | 09:14 |  | Aerator On | 9 | Zinc | N | 0.01 | U | mg/L | 1.1 | ug/L | 10 | ug/L | Final
229 | cf | Residential | 1st Floor | Kitchen Sink | S217cf | 2016-05-10 | 09:14 |  | Aerator On | 9 | Aluminum | N | 0.1 | U | mg/L | 17 | ug/L | 100 | ug/L | Final
229 | cf | Residential | 1st Floor | Kitchen Sink | S217cf | 2016-05-10 | 09:14 |  | Aerator On | 9 | Cadmium | N | 0.5 | U | ug/L | 0.066 | ug/L | 0.5 | ug/L | Final
229 | cf | Residential | 1st Floor | Kitchen Sink | S217cf | 2016-05-10 | 09:14 |  | Aerator On | 9 | Calcium | Y | 26 |  | mg/L | 25 | ug/L | 250 | ug/L | Final
229 | cf | Residential | 1st Floor | Kitchen Sink | S217cf | 2016-05-10 | 09:14 |  | Aerator On | 9 | Chromium | N | 5 | U | ug/L | 1.1 | ug/L | 5 | ug/L | Final
229 | cf | Residential | 1st Floor | Kitchen Sink | S217cf | 2016-05-10 | 09:14 |  | Aerator On | 9 | Copper | Y | 4.8 | D | ug/L | 0.14 | ug/L | 1 | ug/L | Final
229 | cf | Residential | 1st Floor | Kitchen Sink | S217cf | 2016-05-10 | 09:14 |  | Aerator On | 9 | Iron | N | 0.1 | U | mg/L | 10 | ug/L | 100 | ug/L | Final
229 | cf | Residential | 1st Floor | Kitchen Sink | S217cf | 2016-05-10 | 09:14 |  | Aerator On | 9 | Lead | Y | 0.9 | D | ug/L | 0.038 | ug/L | 0.5 | ug/L | Final
229 | cf | Residential | 1st Floor | Kitchen Sink | S217cf | 2016-05-10 | 09:14 |  | Aerator On | 9 | Magnesium | Y | 7.6 |  | mg/L | 25 | ug/L | 250 | ug/L | Final
229 | cf | Residential | 1st Floor | Kitchen Sink | S217cf | 2016-05-10 | 09:14 |  | Aerator On | 9 | Manganese | N | 0.005 | U | mg/L | 0.5 | ug/L | 5 | ug/L | Final
229 | cf | Residential | 1st Floor | Kitchen Sink | S217cf | 2016-05-10 | 09:14 |  | Aerator On | 9 | Nickel | N | 0.001 | U | mg/L | 0.046 | ug/L | 1 | ug/L | Final
229 | cf | Residential | 1st Floor | Kitchen Sink | S217cf | 2016-05-10 | 09:14 |  | Aerator On | 9 | Potassium | Y | 1 |  | mg/L | 83 | ug/L | 1000 | ug/L | Final
229 | cf | Residential | 1st Floor | Kitchen Sink | S217cf | 2016-05-10 | 09:14 |  | Aerator On | 9 | Sodium | Y | 4.5 |  | mg/L | 100 | ug/L | 1000 | ug/L | Final
229 | cf | Residential | 1st Floor | Kitchen Sink | S217cf | 2016-05-10 | 09:14 |  | Aerator On | 9 | Tin | N | 0.015 | U | mg/L | 1.5 | ug/L | 15 | ug/L | Final
229 | cf | Residential | 1st Floor | Kitchen Sink | S217cf | 2016-05-10 | 09:14 |  | Aerator On | 9 | Zinc | N | 0.01 | U | mg/L | 1.1 | ug/L | 10 | ug/L | Final
32 | ci | Residential | 1st Floor | Kitchen Sink | DS201ci | 2016-05-03 | 16:27 | Bottles S203ci through S206ci are 500ml Distance A (house to sidewalk) 31' Distance B (house to curb) 55' 3" Distance C (house to near side curb) 92' 3" Distance D (house to sidewalk) 118' 8" | No Filter | 7 | Total Phosphorus | Y | 1.17 |  | mg/L | 0.06 | mg/L | 0.15 | mg/L | Final
32 | ci | Residential | 1st Floor | Kitchen Sink | DS202ci | 2016-05-03 | 16:27 | Bottles S203ci through S206ci are 500ml Distance A (house to sidewalk) 31' Distance B (house to curb) 55' 3" Distance C (house to near side curb) 92' 3" Distance D (house to sidewalk) 118' 8" | No Filter | 7 | Chloride | Y | 9.45 |  | mg/L | 0.03 | mg/L | 0.12 | mg/L | Final
32 | ci | Residential | 1st Floor | Kitchen Sink | DS202ci | 2016-05-03 | 16:27 | Bottles S203ci through S206ci are 500ml Distance A (house to sidewalk) 31' Distance B (house to curb) 55' 3" Distance C (house to near side curb) 92' 3" Distance D (house to sidewalk) 118' 8" | No Filter | 7 | Fluoride | Y | 0.62 |  | mg/L | 0.01 | mg/L | 0.02 | mg/L | Final
32 | ci | Residential | 1st Floor | Kitchen Sink | DS202ci | 2016-05-03 | 16:27 | Bottles S203ci through S206ci are 500ml Distance A (house to sidewalk) 31' Distance B (house to curb) 55' 3" Distance C (house to near side curb) 92' 3" Distance D (house to sidewalk) 118' 8" | No Filter | 7 | Sulfate as SO4 | Y | 20.7 |  | mg/L | 0.02 | mg/L | 0.12 | mg/L | Final
32 | ci | Residential | 1st Floor | Kitchen Sink | DS202ci | 2016-05-03 | 16:27 | Bottles S203ci through S206ci are 500ml Distance A (house to sidewalk) 31' Distance B (house to curb) 55' 3" Distance C (house to near side curb) 92' 3" Distance D (house to sidewalk) 118' 8" | No Filter | 7 | Total Alkalinity | Y | 73 |  | mg CaCO3/L | 5 | mg CaCO3/L | 20 | mg CaCO3/L | Final
32 | ci | Residential | 1st Floor | Kitchen Sink | DS203ci | 2016-05-03 | 16:27 | Bottles S203ci through S206ci are 500ml Distance A (house to sidewalk) 31' Distance B (house to curb) 55' 3" Distance C (house to near side curb) 92' 3" Distance D (house to sidewalk) 118' 8" | No Filter | 7 | Aluminum | N | 0.2 | U | mg/L | 0.027 | mg/L | 0.2 | mg/L | Final
32 | ci | Residential | 1st Floor | Kitchen Sink | DS203ci | 2016-05-03 | 16:27 | Bottles S203ci through S206ci are 500ml Distance A (house to sidewalk) 31' Distance B (house to curb) 55' 3" Distance C (house to near side curb) 92' 3" Distance D (house to sidewalk) 118' 8" | No Filter | 7 | Cadmium | N | 2 | U | ug/L | 0.00021 | mg/L | 0.002 | mg/L | Final
32 | ci | Residential | 1st Floor | Kitchen Sink | DS203ci | 2016-05-03 | 16:27 | Bottles S203ci through S206ci are 500ml Distance A (house to sidewalk) 31' Distance B (house to curb) 55' 3" Distance C (house to near side curb) 92' 3" Distance D (house to sidewalk) 118' 8" | No Filter | 7 | Calcium | Y | 27.4 |  | mg/L | 0.021 | mg/L | 0.2 | mg/L | Final
32 | ci | Residential | 1st Floor | Kitchen Sink | DS203ci | 2016-05-03 | 16:27 | Bottles S203ci through S206ci are 500ml Distance A (house to sidewalk) 31' Distance B (house to curb) 55' 3" Distance C (house to near side curb) 92' 3" Distance D (house to sidewalk) 118' 8" | No Filter | 7 | Chromium | N | 5 | U | ug/L | 0.00086 | mg/L | 0.005 | mg/L | Final
32 | ci | Residential | 1st Floor | Kitchen Sink | DS203ci | 2016-05-03 | 16:27 | Bottles S203ci through S206ci are 500ml Distance A (house to sidewalk) 31' Distance B (house to curb) 55' 3" Distance C (house to near side curb) 92' 3" Distance D (house to sidewalk) 118' 8" | No Filter | 7 | Copper | Y | 4.39 |  | ug/L | 0.07 | ug/L | 1 | ug/L | Final
32 | ci | Residential | 1st Floor | Kitchen Sink | DS203ci | 2016-05-03 | 16:27 | Bottles S203ci through S206ci are 500ml Distance A (house to sidewalk) 31' Distance B (house to curb) 55' 3" Distance C (house to near side curb) 92' 3" Distance D (house to sidewalk) 118' 8" | No Filter | 7 | Iron | N | 0.08 | U | mg/L | 0.016 | mg/L | 0.08 | mg/L | Final
32 | ci | Residential | 1st Floor | Kitchen Sink | DS203ci | 2016-05-03 | 16:27 | Bottles S203ci through S206ci are 500ml Distance A (house to sidewalk) 31' Distance B (house to curb) 55' 3" Distance C (house to near side curb) 92' 3" Distance D (house to sidewalk) 118' 8" | No Filter | 7 | Lead | Y | 0.65 |  | ug/L | 0.04 | ug/L | 0.5 | ug/L | Final
32 | ci | Residential | 1st Floor | Kitchen Sink | DS203ci | 2016-05-03 | 16:27 | Bottles S203ci through S206ci are 500ml Distance A (house to sidewalk) 31' Distance B (house to curb) 55' 3" Distance C (house to near side curb) 92' 3" Distance D (house to sidewalk) 118' 8" | No Filter | 7 | Magnesium | Y | 7.7 |  | mg/L | 0.022 | mg/L | 0.2 | mg/L | Final
32 | ci | Residential | 1st Floor | Kitchen Sink | DS203ci | 2016-05-03 | 16:27 | Bottles S203ci through S206ci are 500ml Distance A (house to sidewalk) 31' Distance B (house to curb) 55' 3" Distance C (house to near side curb) 92' 3" Distance D (house to sidewalk) 118' 8" | No Filter | 7 | Manganese | N | 0.008 | U | mg/L | 0.0016 | mg/L | 0.008 | mg/L | Final
32 | ci | Residential | 1st Floor | Kitchen Sink | DS203ci | 2016-05-03 | 16:27 | Bottles S203ci through S206ci are 500ml Distance A (house to sidewalk) 31' Distance B (house to curb) 55' 3" Distance C (house to near side curb) 92' 3" Distance D (house to sidewalk) 118' 8" | No Filter | 7 | Nickel | N | 0.006 | U | mg/L | 0.0018 | mg/L | 0.006 | mg/L | Final
32 | ci | Residential | 1st Floor | Kitchen Sink | DS203ci | 2016-05-03 | 16:27 | Bottles S203ci through S206ci are 500ml Distance A (house to sidewalk) 31' Distance B (house to curb) 55' 3" Distance C (house to near side curb) 92' 3" Distance D (house to sidewalk) 118' 8" | No Filter | 7 | Potassium | Y | 0.956 |  | mg/L | 0.072 | mg/L | 0.8 | mg/L | Final
32 | ci | Residential | 1st Floor | Kitchen Sink | DS203ci | 2016-05-03 | 16:27 | Bottles S203ci through S206ci are 500ml Distance A (house to sidewalk) 31' Distance B (house to curb) 55' 3" Distance C (house to near side curb) 92' 3" Distance D (house to sidewalk) 118' 8" | No Filter | 7 | Sodium | Y | 4.66 |  | mg/L | 0.036 | mg/L | 0.4 | mg/L | Final
32 | ci | Residential | 1st Floor | Kitchen Sink | DS203ci | 2016-05-03 | 16:27 | Bottles S203ci through S206ci are 500ml Distance A (house to sidewalk) 31' Distance B (house to curb) 55' 3" Distance C (house to near side curb) 92' 3" Distance D (house to sidewalk) 118' 8" | No Filter | 7 | Tin | N | 0.02 | U | mg/L | 0.0041 | mg/L | 0.02 | mg/L | Final
32 | ci | Residential | 1st Floor | Kitchen Sink | DS203ci | 2016-05-03 | 16:27 | Bottles S203ci through S206ci are 500ml Distance A (house to sidewalk) 31' Distance B (house to curb) 55' 3" Distance C (house to near side curb) 92' 3" Distance D (house to sidewalk) 118' 8" | No Filter | 7 | Zinc | N | 0.01 | U | mg/L | 0.69 | ug/L | 10 | ug/L | Final
32 | ci | Residential | 1st Floor | Kitchen Sink | S201ci | 2016-05-03 | 16:27 | Bottles S203ci through S206ci are 500ml Distance A (house to sidewalk) 31' Distance B (house to curb) 55' 3" Distance C (house to near side curb) 92' 3" Distance D (house to sidewalk) 118' 8" | No Filter | 7 | Aluminum | N | 0.2 | U | mg/L | 0.027 | mg/L | 0.2 | mg/L | Final
32 | ci | Residential | 1st Floor | Kitchen Sink | S201ci | 2016-05-03 | 16:27 | Bottles S203ci through S206ci are 500ml Distance A (house to sidewalk) 31' Distance B (house to curb) 55' 3" Distance C (house to near side curb) 92' 3" Distance D (house to sidewalk) 118' 8" | No Filter | 7 | Cadmium | N | 2 | U | ug/L | 0.00021 | mg/L | 0.002 | mg/L | Final
32 | ci | Residential | 1st Floor | Kitchen Sink | S201ci | 2016-05-03 | 16:27 | Bottles S203ci through S206ci are 500ml Distance A (house to sidewalk) 31' Distance B (house to curb) 55' 3" Distance C (house to near side curb) 92' 3" Distance D (house to sidewalk) 118' 8" | No Filter | 7 | Calcium | Y | 27.2 |  | mg/L | 0.021 | mg/L | 0.2 | mg/L | Final
32 | ci | Residential | 1st Floor | Kitchen Sink | S201ci | 2016-05-03 | 16:27 | Bottles S203ci through S206ci are 500ml Distance A (house to sidewalk) 31' Distance B (house to curb) 55' 3" Distance C (house to near side curb) 92' 3" Distance D (house to sidewalk) 118' 8" | No Filter | 7 | Chromium | N | 5 | U | ug/L | 0.00086 | mg/L | 0.005 | mg/L | Final
32 | ci | Residential | 1st Floor | Kitchen Sink | S201ci | 2016-05-03 | 16:27 | Bottles S203ci through S206ci are 500ml Distance A (house to sidewalk) 31' Distance B (house to curb) 55' 3" Distance C (house to near side curb) 92' 3" Distance D (house to sidewalk) 118' 8" | No Filter | 7 | Copper | Y | 75.8 |  | ug/L | 0.07 | ug/L | 1 | ug/L | Final
32 | ci | Residential | 1st Floor | Kitchen Sink | S201ci | 2016-05-03 | 16:27 | Bottles S203ci through S206ci are 500ml Distance A (house to sidewalk) 31' Distance B (house to curb) 55' 3" Distance C (house to near side curb) 92' 3" Distance D (house to sidewalk) 118' 8" | No Filter | 7 | Iron | Y | 0.0843 |  | mg/L | 0.016 | mg/L | 0.08 | mg/L | Final
32 | ci | Residential | 1st Floor | Kitchen Sink | S201ci | 2016-05-03 | 16:27 | Bottles S203ci through S206ci are 500ml Distance A (house to sidewalk) 31' Distance B (house to curb) 55' 3" Distance C (house to near side curb) 92' 3" Distance D (house to sidewalk) 118' 8" | No Filter | 7 | Lead | Y | 2.57 |  | ug/L | 0.04 | ug/L | 0.5 | ug/L | Final
32 | ci | Residential | 1st Floor | Kitchen Sink | S201ci | 2016-05-03 | 16:27 | Bottles S203ci through S206ci are 500ml Distance A (house to sidewalk) 31' Distance B (house to curb) 55' 3" Distance C (house to near side curb) 92' 3" Distance D (house to sidewalk) 118' 8" | No Filter | 7 | Magnesium | Y | 7.9 |  | mg/L | 0.022 | mg/L | 0.2 | mg/L | Final
32 | ci | Residential | 1st Floor | Kitchen Sink | S201ci | 2016-05-03 | 16:27 | Bottles S203ci through S206ci are 500ml Distance A (house to sidewalk) 31' Distance B (house to curb) 55' 3" Distance C (house to near side curb) 92' 3" Distance D (house to sidewalk) 118' 8" | No Filter | 7 | Manganese | N | 0.008 | U | mg/L | 0.0016 | mg/L | 0.008 | mg/L | Final
32 | ci | Residential | 1st Floor | Kitchen Sink | S201ci | 2016-05-03 | 16:27 | Bottles S203ci through S206ci are 500ml Distance A (house to sidewalk) 31' Distance B (house to curb) 55' 3" Distance C (house to near side curb) 92' 3" Distance D (house to sidewalk) 118' 8" | No Filter | 7 | Nickel | N | 0.006 | U | mg/L | 0.0018 | mg/L | 0.006 | mg/L | Final
32 | ci | Residential | 1st Floor | Kitchen Sink | S201ci | 2016-05-03 | 16:27 | Bottles S203ci through S206ci are 500ml Distance A (house to sidewalk) 31' Distance B (house to curb) 55' 3" Distance C (house to near side curb) 92' 3" Distance D (house to sidewalk) 118' 8" | No Filter | 7 | Potassium | Y | 1.08 |  | mg/L | 0.072 | mg/L | 0.8 | mg/L | Final
32 | ci | Residential | 1st Floor | Kitchen Sink | S201ci | 2016-05-03 | 16:27 | Bottles S203ci through S206ci are 500ml Distance A (house to sidewalk) 31' Distance B (house to curb) 55' 3" Distance C (house to near side curb) 92' 3" Distance D (house to sidewalk) 118' 8" | No Filter | 7 | Sodium | Y | 5 |  | mg/L | 0.036 | mg/L | 0.4 | mg/L | Final
32 | ci | Residential | 1st Floor | Kitchen Sink | S201ci | 2016-05-03 | 16:27 | Bottles S203ci through S206ci are 500ml Distance A (house to sidewalk) 31' Distance B (house to curb) 55' 3" Distance C (house to near side curb) 92' 3" Distance D (house to sidewalk) 118' 8" | No Filter | 7 | Tin | N | 0.02 | U | mg/L | 0.0041 | mg/L | 0.02 | mg/L | Final
32 | ci | Residential | 1st Floor | Kitchen Sink | S201ci | 2016-05-03 | 16:27 | Bottles S203ci through S206ci are 500ml Distance A (house to sidewalk) 31' Distance B (house to curb) 55' 3" Distance C (house to near side curb) 92' 3" Distance D (house to sidewalk) 118' 8" | No Filter | 7 | Zinc | Y | 0.433 |  | mg/L | 0.69 | ug/L | 10 | ug/L | Final
32 | ci | Residential | 1st Floor | Kitchen Sink | S202ci | 2016-05-03 | 16:27 | Bottles S203ci through S206ci are 500ml Distance A (house to sidewalk) 31' Distance B (house to curb) 55' 3" Distance C (house to near side curb) 92' 3" Distance D (house to sidewalk) 118' 8" | No Filter | 7 | Aluminum | N | 0.2 | U | mg/L | 0.027 | mg/L | 0.2 | mg/L | Final
32 | ci | Residential | 1st Floor | Kitchen Sink | S202ci | 2016-05-03 | 16:27 | Bottles S203ci through S206ci are 500ml Distance A (house to sidewalk) 31' Distance B (house to curb) 55' 3" Distance C (house to near side curb) 92' 3" Distance D (house to sidewalk) 118' 8" | No Filter | 7 | Cadmium | N | 2 | U | ug/L | 0.00021 | mg/L | 0.002 | mg/L | Final
32 | ci | Residential | 1st Floor | Kitchen Sink | S202ci | 2016-05-03 | 16:27 | Bottles S203ci through S206ci are 500ml Distance A (house to sidewalk) 31' Distance B (house to curb) 55' 3" Distance C (house to near side curb) 92' 3" Distance D (house to sidewalk) 118' 8" | No Filter | 7 | Calcium | Y | 26.7 |  | mg/L | 0.021 | mg/L | 0.2 | mg/L | Final
32 | ci | Residential | 1st Floor | Kitchen Sink | S202ci | 2016-05-03 | 16:27 | Bottles S203ci through S206ci are 500ml Distance A (house to sidewalk) 31' Distance B (house to curb) 55' 3" Distance C (house to near side curb) 92' 3" Distance D (house to sidewalk) 118' 8" | No Filter | 7 | Chromium | N | 5 | U | ug/L | 0.00086 | mg/L | 0.005 | mg/L | Final
32 | ci | Residential | 1st Floor | Kitchen Sink | S202ci | 2016-05-03 | 16:27 | Bottles S203ci through S206ci are 500ml Distance A (house to sidewalk) 31' Distance B (house to curb) 55' 3" Distance C (house to near side curb) 92' 3" Distance D (house to sidewalk) 118' 8" | No Filter | 7 | Copper | Y | 51 |  | ug/L | 0.07 | ug/L | 1 | ug/L | Final
32 | ci | Residential | 1st Floor | Kitchen Sink | S202ci | 2016-05-03 | 16:27 | Bottles S203ci through S206ci are 500ml Distance A (house to sidewalk) 31' Distance B (house to curb) 55' 3" Distance C (house to near side curb) 92' 3" Distance D (house to sidewalk) 118' 8" | No Filter | 7 | Iron | N | 0.08 | U | mg/L | 0.016 | mg/L | 0.08 | mg/L | Final
32 | ci | Residential | 1st Floor | Kitchen Sink | S202ci | 2016-05-03 | 16:27 | Bottles S203ci through S206ci are 500ml Distance A (house to sidewalk) 31' Distance B (house to curb) 55' 3" Distance C (house to near side curb) 92' 3" Distance D (house to sidewalk) 118' 8" | No Filter | 7 | Lead | Y | 8.75 |  | ug/L | 0.04 | ug/L | 0.5 | ug/L | Final
32 | ci | Residential | 1st Floor | Kitchen Sink | S202ci | 2016-05-03 | 16:27 | Bottles S203ci through S206ci are 500ml Distance A (house to sidewalk) 31' Distance B (house to curb) 55' 3" Distance C (house to near side curb) 92' 3" Distance D (house to sidewalk) 118' 8" | No Filter | 7 | Magnesium | Y | 7.67 |  | mg/L | 0.022 | mg/L | 0.2 | mg/L | Final
32 | ci | Residential | 1st Floor | Kitchen Sink | S202ci | 2016-05-03 | 16:27 | Bottles S203ci through S206ci are 500ml Distance A (house to sidewalk) 31' Distance B (house to curb) 55' 3" Distance C (house to near side curb) 92' 3" Distance D (house to sidewalk) 118' 8" | No Filter | 7 | Manganese | N | 0.008 | U | mg/L | 0.0016 | mg/L | 0.008 | mg/L | Final
32 | ci | Residential | 1st Floor | Kitchen Sink | S202ci | 2016-05-03 | 16:27 | Bottles S203ci through S206ci are 500ml Distance A (house to sidewalk) 31' Distance B (house to curb) 55' 3" Distance C (house to near side curb) 92' 3" Distance D (house to sidewalk) 118' 8" | No Filter | 7 | Nickel | N | 0.006 | U | mg/L | 0.0018 | mg/L | 0.006 | mg/L | Final
32 | ci | Residential | 1st Floor | Kitchen Sink | S202ci | 2016-05-03 | 16:27 | Bottles S203ci through S206ci are 500ml Distance A (house to sidewalk) 31' Distance B (house to curb) 55' 3" Distance C (house to near side curb) 92' 3" Distance D (house to sidewalk) 118' 8" | No Filter | 7 | Potassium | Y | 1.02 |  | mg/L | 0.072 | mg/L | 0.8 | mg/L | Final
32 | ci | Residential | 1st Floor | Kitchen Sink | S202ci | 2016-05-03 | 16:27 | Bottles S203ci through S206ci are 500ml Distance A (house to sidewalk) 31' Distance B (house to curb) 55' 3" Distance C (house to near side curb) 92' 3" Distance D (house to sidewalk) 118' 8" | No Filter | 7 | Sodium | Y | 4.77 |  | mg/L | 0.036 | mg/L | 0.4 | mg/L | Final
32 | ci | Residential | 1st Floor | Kitchen Sink | S202ci | 2016-05-03 | 16:27 | Bottles S203ci through S206ci are 500ml Distance A (house to sidewalk) 31' Distance B (house to curb) 55' 3" Distance C (house to near side curb) 92' 3" Distance D (house to sidewalk) 118' 8" | No Filter | 7 | Tin | N | 0.02 | U | mg/L | 0.0041 | mg/L | 0.02 | mg/L | Final
32 | ci | Residential | 1st Floor | Kitchen Sink | S202ci | 2016-05-03 | 16:27 | Bottles S203ci through S206ci are 500ml Distance A (house to sidewalk) 31' Distance B (house to curb) 55' 3" Distance C (house to near side curb) 92' 3" Distance D (house to sidewalk) 118' 8" | No Filter | 7 | Zinc | Y | 0.112 |  | mg/L | 0.69 | ug/L | 10 | ug/L | Final
32 | ci | Residential | 1st Floor | Kitchen Sink | S203ci | 2016-05-03 | 16:27 | Bottles S203ci through S206ci are 500ml Distance A (house to sidewalk) 31' Distance B (house to curb) 55' 3" Distance C (house to near side curb) 92' 3" Distance D (house to sidewalk) 118' 8" | No Filter | 7 | Aluminum | N | 0.2 | U | mg/L | 0.027 | mg/L | 0.2 | mg/L | Final
32 | ci | Residential | 1st Floor | Kitchen Sink | S203ci | 2016-05-03 | 16:27 | Bottles S203ci through S206ci are 500ml Distance A (house to sidewalk) 31' Distance B (house to curb) 55' 3" Distance C (house to near side curb) 92' 3" Distance D (house to sidewalk) 118' 8" | No Filter | 7 | Cadmium | N | 2 | U | ug/L | 0.00021 | mg/L | 0.002 | mg/L | Final
32 | ci | Residential | 1st Floor | Kitchen Sink | S203ci | 2016-05-03 | 16:27 | Bottles S203ci through S206ci are 500ml Distance A (house to sidewalk) 31' Distance B (house to curb) 55' 3" Distance C (house to near side curb) 92' 3" Distance D (house to sidewalk) 118' 8" | No Filter | 7 | Calcium | Y | 26.9 |  | mg/L | 0.021 | mg/L | 0.2 | mg/L | Final
32 | ci | Residential | 1st Floor | Kitchen Sink | S203ci | 2016-05-03 | 16:27 | Bottles S203ci through S206ci are 500ml Distance A (house to sidewalk) 31' Distance B (house to curb) 55' 3" Distance C (house to near side curb) 92' 3" Distance D (house to sidewalk) 118' 8" | No Filter | 7 | Chromium | N | 5 | U | ug/L | 0.00086 | mg/L | 0.005 | mg/L | Final
32 | ci | Residential | 1st Floor | Kitchen Sink | S203ci | 2016-05-03 | 16:27 | Bottles S203ci through S206ci are 500ml Distance A (house to sidewalk) 31' Distance B (house to curb) 55' 3" Distance C (house to near side curb) 92' 3" Distance D (house to sidewalk) 118' 8" | No Filter | 7 | Copper | Y | 62.8 |  | ug/L | 0.07 | ug/L | 1 | ug/L | Final
32 | ci | Residential | 1st Floor | Kitchen Sink | S203ci | 2016-05-03 | 16:27 | Bottles S203ci through S206ci are 500ml Distance A (house to sidewalk) 31' Distance B (house to curb) 55' 3" Distance C (house to near side curb) 92' 3" Distance D (house to sidewalk) 118' 8" | No Filter | 7 | Iron | N | 0.08 | U | mg/L | 0.016 | mg/L | 0.08 | mg/L | Final
32 | ci | Residential | 1st Floor | Kitchen Sink | S203ci | 2016-05-03 | 16:27 | Bottles S203ci through S206ci are 500ml Distance A (house to sidewalk) 31' Distance B (house to curb) 55' 3" Distance C (house to near side curb) 92' 3" Distance D (house to sidewalk) 118' 8" | No Filter | 7 | Lead | Y | 5.06 |  | ug/L | 0.04 | ug/L | 0.5 | ug/L | Final
32 | ci | Residential | 1st Floor | Kitchen Sink | S203ci | 2016-05-03 | 16:27 | Bottles S203ci through S206ci are 500ml Distance A (house to sidewalk) 31' Distance B (house to curb) 55' 3" Distance C (house to near side curb) 92' 3" Distance D (house to sidewalk) 118' 8" | No Filter | 7 | Magnesium | Y | 7.64 |  | mg/L | 0.022 | mg/L | 0.2 | mg/L | Final
32 | ci | Residential | 1st Floor | Kitchen Sink | S203ci | 2016-05-03 | 16:27 | Bottles S203ci through S206ci are 500ml Distance A (house to sidewalk) 31' Distance B (house to curb) 55' 3" Distance C (house to near side curb) 92' 3" Distance D (house to sidewalk) 118' 8" | No Filter | 7 | Manganese | N | 0.008 | U | mg/L | 0.0016 | mg/L | 0.008 | mg/L | Final
32 | ci | Residential | 1st Floor | Kitchen Sink | S203ci | 2016-05-03 | 16:27 | Bottles S203ci through S206ci are 500ml Distance A (house to sidewalk) 31' Distance B (house to curb) 55' 3" Distance C (house to near side curb) 92' 3" Distance D (house to sidewalk) 118' 8" | No Filter | 7 | Nickel | N | 0.006 | U | mg/L | 0.0018 | mg/L | 0.006 | mg/L | Final
32 | ci | Residential | 1st Floor | Kitchen Sink | S203ci | 2016-05-03 | 16:27 | Bottles S203ci through S206ci are 500ml Distance A (house to sidewalk) 31' Distance B (house to curb) 55' 3" Distance C (house to near side curb) 92' 3" Distance D (house to sidewalk) 118' 8" | No Filter | 7 | Potassium | Y | 1.01 |  | mg/L | 0.072 | mg/L | 0.8 | mg/L | Final
32 | ci | Residential | 1st Floor | Kitchen Sink | S203ci | 2016-05-03 | 16:27 | Bottles S203ci through S206ci are 500ml Distance A (house to sidewalk) 31' Distance B (house to curb) 55' 3" Distance C (house to near side curb) 92' 3" Distance D (house to sidewalk) 118' 8" | No Filter | 7 | Sodium | Y | 4.8 |  | mg/L | 0.036 | mg/L | 0.4 | mg/L | Final
32 | ci | Residential | 1st Floor | Kitchen Sink | S203ci | 2016-05-03 | 16:27 | Bottles S203ci through S206ci are 500ml Distance A (house to sidewalk) 31' Distance B (house to curb) 55' 3" Distance C (house to near side curb) 92' 3" Distance D (house to sidewalk) 118' 8" | No Filter | 7 | Tin | N | 0.02 | U | mg/L | 0.0041 | mg/L | 0.02 | mg/L | Final
32 | ci | Residential | 1st Floor | Kitchen Sink | S203ci | 2016-05-03 | 16:27 | Bottles S203ci through S206ci are 500ml Distance A (house to sidewalk) 31' Distance B (house to curb) 55' 3" Distance C (house to near side curb) 92' 3" Distance D (house to sidewalk) 118' 8" | No Filter | 7 | Zinc | Y | 0.0175 |  | mg/L | 0.69 | ug/L | 10 | ug/L | Final
32 | ci | Residential | 1st Floor | Kitchen Sink | S204ci | 2016-05-03 | 16:27 | Bottles S203ci through S206ci are 500ml Distance A (house to sidewalk) 31' Distance B (house to curb) 55' 3" Distance C (house to near side curb) 92' 3" Distance D (house to sidewalk) 118' 8" | No Filter | 7 | Aluminum | N | 0.2 | U | mg/L | 0.027 | mg/L | 0.2 | mg/L | Final
32 | ci | Residential | 1st Floor | Kitchen Sink | S204ci | 2016-05-03 | 16:27 | Bottles S203ci through S206ci are 500ml Distance A (house to sidewalk) 31' Distance B (house to curb) 55' 3" Distance C (house to near side curb) 92' 3" Distance D (house to sidewalk) 118' 8" | No Filter | 7 | Cadmium | N | 2 | U | ug/L | 0.00021 | mg/L | 0.002 | mg/L | Final
32 | ci | Residential | 1st Floor | Kitchen Sink | S204ci | 2016-05-03 | 16:27 | Bottles S203ci through S206ci are 500ml Distance A (house to sidewalk) 31' Distance B (house to curb) 55' 3" Distance C (house to near side curb) 92' 3" Distance D (house to sidewalk) 118' 8" | No Filter | 7 | Calcium | Y | 27 |  | mg/L | 0.021 | mg/L | 0.2 | mg/L | Final
32 | ci | Residential | 1st Floor | Kitchen Sink | S204ci | 2016-05-03 | 16:27 | Bottles S203ci through S206ci are 500ml Distance A (house to sidewalk) 31' Distance B (house to curb) 55' 3" Distance C (house to near side curb) 92' 3" Distance D (house to sidewalk) 118' 8" | No Filter | 7 | Chromium | N | 5 | U | ug/L | 0.00086 | mg/L | 0.005 | mg/L | Final
32 | ci | Residential | 1st Floor | Kitchen Sink | S204ci | 2016-05-03 | 16:27 | Bottles S203ci through S206ci are 500ml Distance A (house to sidewalk) 31' Distance B (house to curb) 55' 3" Distance C (house to near side curb) 92' 3" Distance D (house to sidewalk) 118' 8" | No Filter | 7 | Copper | Y | 37.5 |  | ug/L | 0.07 | ug/L | 1 | ug/L | Final
32 | ci | Residential | 1st Floor | Kitchen Sink | S204ci | 2016-05-03 | 16:27 | Bottles S203ci through S206ci are 500ml Distance A (house to sidewalk) 31' Distance B (house to curb) 55' 3" Distance C (house to near side curb) 92' 3" Distance D (house to sidewalk) 118' 8" | No Filter | 7 | Iron | N | 0.08 | U | mg/L | 0.016 | mg/L | 0.08 | mg/L | Final
32 | ci | Residential | 1st Floor | Kitchen Sink | S204ci | 2016-05-03 | 16:27 | Bottles S203ci through S206ci are 500ml Distance A (house to sidewalk) 31' Distance B (house to curb) 55' 3" Distance C (house to near side curb) 92' 3" Distance D (house to sidewalk) 118' 8" | No Filter | 7 | Lead | Y | 3.53 |  | ug/L | 0.04 | ug/L | 0.5 | ug/L | Final
32 | ci | Residential | 1st Floor | Kitchen Sink | S204ci | 2016-05-03 | 16:27 | Bottles S203ci through S206ci are 500ml Distance A (house to sidewalk) 31' Distance B (house to curb) 55' 3" Distance C (house to near side curb) 92' 3" Distance D (house to sidewalk) 118' 8" | No Filter | 7 | Magnesium | Y | 7.69 |  | mg/L | 0.022 | mg/L | 0.2 | mg/L | Final
32 | ci | Residential | 1st Floor | Kitchen Sink | S204ci | 2016-05-03 | 16:27 | Bottles S203ci through S206ci are 500ml Distance A (house to sidewalk) 31' Distance B (house to curb) 55' 3" Distance C (house to near side curb) 92' 3" Distance D (house to sidewalk) 118' 8" | No Filter | 7 | Manganese | N | 0.008 | U | mg/L | 0.0016 | mg/L | 0.008 | mg/L | Final
32 | ci | Residential | 1st Floor | Kitchen Sink | S204ci | 2016-05-03 | 16:27 | Bottles S203ci through S206ci are 500ml Distance A (house to sidewalk) 31' Distance B (house to curb) 55' 3" Distance C (house to near side curb) 92' 3" Distance D (house to sidewalk) 118' 8" | No Filter | 7 | Nickel | N | 0.006 | U | mg/L | 0.0018 | mg/L | 0.006 | mg/L | Final
32 | ci | Residential | 1st Floor | Kitchen Sink | S204ci | 2016-05-03 | 16:27 | Bottles S203ci through S206ci are 500ml Distance A (house to sidewalk) 31' Distance B (house to curb) 55' 3" Distance C (house to near side curb) 92' 3" Distance D (house to sidewalk) 118' 8" | No Filter | 7 | Potassium | Y | 1.04 |  | mg/L | 0.072 | mg/L | 0.8 | mg/L | Final
32 | ci | Residential | 1st Floor | Kitchen Sink | S204ci | 2016-05-03 | 16:27 | Bottles S203ci through S206ci are 500ml Distance A (house to sidewalk) 31' Distance B (house to curb) 55' 3" Distance C (house to near side curb) 92' 3" Distance D (house to sidewalk) 118' 8" | No Filter | 7 | Sodium | Y | 4.8 |  | mg/L | 0.036 | mg/L | 0.4 | mg/L | Final
32 | ci | Residential | 1st Floor | Kitchen Sink | S204ci | 2016-05-03 | 16:27 | Bottles S203ci through S206ci are 500ml Distance A (house to sidewalk) 31' Distance B (house to curb) 55' 3" Distance C (house to near side curb) 92' 3" Distance D (house to sidewalk) 118' 8" | No Filter | 7 | Tin | N | 0.02 | U | mg/L | 0.0041 | mg/L | 0.02 | mg/L | Final
32 | ci | Residential | 1st Floor | Kitchen Sink | S204ci | 2016-05-03 | 16:27 | Bottles S203ci through S206ci are 500ml Distance A (house to sidewalk) 31' Distance B (house to curb) 55' 3" Distance C (house to near side curb) 92' 3" Distance D (house to sidewalk) 118' 8" | No Filter | 7 | Zinc | N | 0.01 | U | mg/L | 0.69 | ug/L | 10 | ug/L | Final
32 | ci | Residential | 1st Floor | Kitchen Sink | S205ci | 2016-05-03 | 16:27 | Bottles S203ci through S206ci are 500ml Distance A (house to sidewalk) 31' Distance B (house to curb) 55' 3" Distance C (house to near side curb) 92' 3" Distance D (house to sidewalk) 118' 8" | No Filter | 7 | Aluminum | N | 0.2 | U | mg/L | 0.027 | mg/L | 0.2 | mg/L | Final
32 | ci | Residential | 1st Floor | Kitchen Sink | S205ci | 2016-05-03 | 16:27 | Bottles S203ci through S206ci are 500ml Distance A (house to sidewalk) 31' Distance B (house to curb) 55' 3" Distance C (house to near side curb) 92' 3" Distance D (house to sidewalk) 118' 8" | No Filter | 7 | Cadmium | N | 2 | U | ug/L | 0.00021 | mg/L | 0.002 | mg/L | Final
32 | ci | Residential | 1st Floor | Kitchen Sink | S205ci | 2016-05-03 | 16:27 | Bottles S203ci through S206ci are 500ml Distance A (house to sidewalk) 31' Distance B (house to curb) 55' 3" Distance C (house to near side curb) 92' 3" Distance D (house to sidewalk) 118' 8" | No Filter | 7 | Calcium | Y | 26.7 |  | mg/L | 0.021 | mg/L | 0.2 | mg/L | Final
32 | ci | Residential | 1st Floor | Kitchen Sink | S205ci | 2016-05-03 | 16:27 | Bottles S203ci through S206ci are 500ml Distance A (house to sidewalk) 31' Distance B (house to curb) 55' 3" Distance C (house to near side curb) 92' 3" Distance D (house to sidewalk) 118' 8" | No Filter | 7 | Chromium | N | 5 | U | ug/L | 0.00086 | mg/L | 0.005 | mg/L | Final
32 | ci | Residential | 1st Floor | Kitchen Sink | S205ci | 2016-05-03 | 16:27 | Bottles S203ci through S206ci are 500ml Distance A (house to sidewalk) 31' Distance B (house to curb) 55' 3" Distance C (house to near side curb) 92' 3" Distance D (house to sidewalk) 118' 8" | No Filter | 7 | Copper | Y | 27 |  | ug/L | 0.07 | ug/L | 1 | ug/L | Final
32 | ci | Residential | 1st Floor | Kitchen Sink | S205ci | 2016-05-03 | 16:27 | Bottles S203ci through S206ci are 500ml Distance A (house to sidewalk) 31' Distance B (house to curb) 55' 3" Distance C (house to near side curb) 92' 3" Distance D (house to sidewalk) 118' 8" | No Filter | 7 | Iron | N | 0.08 | U | mg/L | 0.016 | mg/L | 0.08 | mg/L | Final
32 | ci | Residential | 1st Floor | Kitchen Sink | S205ci | 2016-05-03 | 16:27 | Bottles S203ci through S206ci are 500ml Distance A (house to sidewalk) 31' Distance B (house to curb) 55' 3" Distance C (house to near side curb) 92' 3" Distance D (house to sidewalk) 118' 8" | No Filter | 7 | Lead | Y | 3.35 |  | ug/L | 0.04 | ug/L | 0.5 | ug/L | Final
32 | ci | Residential | 1st Floor | Kitchen Sink | S205ci | 2016-05-03 | 16:27 | Bottles S203ci through S206ci are 500ml Distance A (house to sidewalk) 31' Distance B (house to curb) 55' 3" Distance C (house to near side curb) 92' 3" Distance D (house to sidewalk) 118' 8" | No Filter | 7 | Magnesium | Y | 7.63 |  | mg/L | 0.022 | mg/L | 0.2 | mg/L | Final
32 | ci | Residential | 1st Floor | Kitchen Sink | S205ci | 2016-05-03 | 16:27 | Bottles S203ci through S206ci are 500ml Distance A (house to sidewalk) 31' Distance B (house to curb) 55' 3" Distance C (house to near side curb) 92' 3" Distance D (house to sidewalk) 118' 8" | No Filter | 7 | Manganese | N | 0.008 | U | mg/L | 0.0016 | mg/L | 0.008 | mg/L | Final
32 | ci | Residential | 1st Floor | Kitchen Sink | S205ci | 2016-05-03 | 16:27 | Bottles S203ci through S206ci are 500ml Distance A (house to sidewalk) 31' Distance B (house to curb) 55' 3" Distance C (house to near side curb) 92' 3" Distance D (house to sidewalk) 118' 8" | No Filter | 7 | Nickel | N | 0.006 | U | mg/L | 0.0018 | mg/L | 0.006 | mg/L | Final
32 | ci | Residential | 1st Floor | Kitchen Sink | S205ci | 2016-05-03 | 16:27 | Bottles S203ci through S206ci are 500ml Distance A (house to sidewalk) 31' Distance B (house to curb) 55' 3" Distance C (house to near side curb) 92' 3" Distance D (house to sidewalk) 118' 8" | No Filter | 7 | Potassium | Y | 0.97 |  | mg/L | 0.072 | mg/L | 0.8 | mg/L | Final
32 | ci | Residential | 1st Floor | Kitchen Sink | S205ci | 2016-05-03 | 16:27 | Bottles S203ci through S206ci are 500ml Distance A (house to sidewalk) 31' Distance B (house to curb) 55' 3" Distance C (house to near side curb) 92' 3" Distance D (house to sidewalk) 118' 8" | No Filter | 7 | Sodium | Y | 4.77 |  | mg/L | 0.036 | mg/L | 0.4 | mg/L | Final
32 | ci | Residential | 1st Floor | Kitchen Sink | S205ci | 2016-05-03 | 16:27 | Bottles S203ci through S206ci are 500ml Distance A (house to sidewalk) 31' Distance B (house to curb) 55' 3" Distance C (house to near side curb) 92' 3" Distance D (house to sidewalk) 118' 8" | No Filter | 7 | Tin | N | 0.02 | U | mg/L | 0.0041 | mg/L | 0.02 | mg/L | Final
32 | ci | Residential | 1st Floor | Kitchen Sink | S205ci | 2016-05-03 | 16:27 | Bottles S203ci through S206ci are 500ml Distance A (house to sidewalk) 31' Distance B (house to curb) 55' 3" Distance C (house to near side curb) 92' 3" Distance D (house to sidewalk) 118' 8" | No Filter | 7 | Zinc | N | 0.01 | U | mg/L | 0.69 | ug/L | 10 | ug/L | Final
32 | ci | Residential | 1st Floor | Kitchen Sink | S206ci | 2016-05-03 | 16:27 | Bottles S203ci through S206ci are 500ml Distance A (house to sidewalk) 31' Distance B (house to curb) 55' 3" Distance C (house to near side curb) 92' 3" Distance D (house to sidewalk) 118' 8" | No Filter | 7 | Aluminum | N | 0.2 | U | mg/L | 0.027 | mg/L | 0.2 | mg/L | Final
32 | ci | Residential | 1st Floor | Kitchen Sink | S206ci | 2016-05-03 | 16:27 | Bottles S203ci through S206ci are 500ml Distance A (house to sidewalk) 31' Distance B (house to curb) 55' 3" Distance C (house to near side curb) 92' 3" Distance D (house to sidewalk) 118' 8" | No Filter | 7 | Cadmium | N | 2 | U | ug/L | 0.00021 | mg/L | 0.002 | mg/L | Final
32 | ci | Residential | 1st Floor | Kitchen Sink | S206ci | 2016-05-03 | 16:27 | Bottles S203ci through S206ci are 500ml Distance A (house to sidewalk) 31' Distance B (house to curb) 55' 3" Distance C (house to near side curb) 92' 3" Distance D (house to sidewalk) 118' 8" | No Filter | 7 | Calcium | Y | 27.4 |  | mg/L | 0.021 | mg/L | 0.2 | mg/L | Final
32 | ci | Residential | 1st Floor | Kitchen Sink | S206ci | 2016-05-03 | 16:27 | Bottles S203ci through S206ci are 500ml Distance A (house to sidewalk) 31' Distance B (house to curb) 55' 3" Distance C (house to near side curb) 92' 3" Distance D (house to sidewalk) 118' 8" | No Filter | 7 | Chromium | N | 5 | U | ug/L | 0.00086 | mg/L | 0.005 | mg/L | Final
32 | ci | Residential | 1st Floor | Kitchen Sink | S206ci | 2016-05-03 | 16:27 | Bottles S203ci through S206ci are 500ml Distance A (house to sidewalk) 31' Distance B (house to curb) 55' 3" Distance C (house to near side curb) 92' 3" Distance D (house to sidewalk) 118' 8" | No Filter | 7 | Copper | Y | 24.4 |  | ug/L | 0.07 | ug/L | 1 | ug/L | Final
32 | ci | Residential | 1st Floor | Kitchen Sink | S206ci | 2016-05-03 | 16:27 | Bottles S203ci through S206ci are 500ml Distance A (house to sidewalk) 31' Distance B (house to curb) 55' 3" Distance C (house to near side curb) 92' 3" Distance D (house to sidewalk) 118' 8" | No Filter | 7 | Iron | N | 0.08 | U | mg/L | 0.016 | mg/L | 0.08 | mg/L | Final
32 | ci | Residential | 1st Floor | Kitchen Sink | S206ci | 2016-05-03 | 16:27 | Bottles S203ci through S206ci are 500ml Distance A (house to sidewalk) 31' Distance B (house to curb) 55' 3" Distance C (house to near side curb) 92' 3" Distance D (house to sidewalk) 118' 8" | No Filter | 7 | Lead | Y | 4.37 |  | ug/L | 0.04 | ug/L | 0.5 | ug/L | Final
32 | ci | Residential | 1st Floor | Kitchen Sink | S206ci | 2016-05-03 | 16:27 | Bottles S203ci through S206ci are 500ml Distance A (house to sidewalk) 31' Distance B (house to curb) 55' 3" Distance C (house to near side curb) 92' 3" Distance D (house to sidewalk) 118' 8" | No Filter | 7 | Magnesium | Y | 7.62 |  | mg/L | 0.022 | mg/L | 0.2 | mg/L | Final
32 | ci | Residential | 1st Floor | Kitchen Sink | S206ci | 2016-05-03 | 16:27 | Bottles S203ci through S206ci are 500ml Distance A (house to sidewalk) 31' Distance B (house to curb) 55' 3" Distance C (house to near side curb) 92' 3" Distance D (house to sidewalk) 118' 8" | No Filter | 7 | Manganese | N | 0.008 | U | mg/L | 0.0016 | mg/L | 0.008 | mg/L | Final
32 | ci | Residential | 1st Floor | Kitchen Sink | S206ci | 2016-05-03 | 16:27 | Bottles S203ci through S206ci are 500ml Distance A (house to sidewalk) 31' Distance B (house to curb) 55' 3" Distance C (house to near side curb) 92' 3" Distance D (house to sidewalk) 118' 8" | No Filter | 7 | Nickel | N | 0.006 | U | mg/L | 0.0018 | mg/L | 0.006 | mg/L | Final
32 | ci | Residential | 1st Floor | Kitchen Sink | S206ci | 2016-05-03 | 16:27 | Bottles S203ci through S206ci are 500ml Distance A (house to sidewalk) 31' Distance B (house to curb) 55' 3" Distance C (house to near side curb) 92' 3" Distance D (house to sidewalk) 118' 8" | No Filter | 7 | Potassium | Y | 0.984 |  | mg/L | 0.072 | mg/L | 0.8 | mg/L | Final
32 | ci | Residential | 1st Floor | Kitchen Sink | S206ci | 2016-05-03 | 16:27 | Bottles S203ci through S206ci are 500ml Distance A (house to sidewalk) 31' Distance B (house to curb) 55' 3" Distance C (house to near side curb) 92' 3" Distance D (house to sidewalk) 118' 8" | No Filter | 7 | Sodium | Y | 4.72 |  | mg/L | 0.036 | mg/L | 0.4 | mg/L | Final
32 | ci | Residential | 1st Floor | Kitchen Sink | S206ci | 2016-05-03 | 16:27 | Bottles S203ci through S206ci are 500ml Distance A (house to sidewalk) 31' Distance B (house to curb) 55' 3" Distance C (house to near side curb) 92' 3" Distance D (house to sidewalk) 118' 8" | No Filter | 7 | Tin | N | 0.02 | U | mg/L | 0.0041 | mg/L | 0.02 | mg/L | Final
32 | ci | Residential | 1st Floor | Kitchen Sink | S206ci | 2016-05-03 | 16:27 | Bottles S203ci through S206ci are 500ml Distance A (house to sidewalk) 31' Distance B (house to curb) 55' 3" Distance C (house to near side curb) 92' 3" Distance D (house to sidewalk) 118' 8" | No Filter | 7 | Zinc | N | 0.01 | U | mg/L | 0.69 | ug/L | 10 | ug/L | Final
32 | ci | Residential | 1st Floor | Kitchen Sink | S207ci | 2016-05-03 | 16:27 | Bottles S203ci through S206ci are 500ml Distance A (house to sidewalk) 31' Distance B (house to curb) 55' 3" Distance C (house to near side curb) 92' 3" Distance D (house to sidewalk) 118' 8" | No Filter | 7 | Aluminum | N | 0.2 | U | mg/L | 0.027 | mg/L | 0.2 | mg/L | Final
32 | ci | Residential | 1st Floor | Kitchen Sink | S207ci | 2016-05-03 | 16:27 | Bottles S203ci through S206ci are 500ml Distance A (house to sidewalk) 31' Distance B (house to curb) 55' 3" Distance C (house to near side curb) 92' 3" Distance D (house to sidewalk) 118' 8" | No Filter | 7 | Cadmium | N | 2 | U | ug/L | 0.00021 | mg/L | 0.002 | mg/L | Final
32 | ci | Residential | 1st Floor | Kitchen Sink | S207ci | 2016-05-03 | 16:27 | Bottles S203ci through S206ci are 500ml Distance A (house to sidewalk) 31' Distance B (house to curb) 55' 3" Distance C (house to near side curb) 92' 3" Distance D (house to sidewalk) 118' 8" | No Filter | 7 | Calcium | Y | 26.9 |  | mg/L | 0.021 | mg/L | 0.2 | mg/L | Final
32 | ci | Residential | 1st Floor | Kitchen Sink | S207ci | 2016-05-03 | 16:27 | Bottles S203ci through S206ci are 500ml Distance A (house to sidewalk) 31' Distance B (house to curb) 55' 3" Distance C (house to near side curb) 92' 3" Distance D (house to sidewalk) 118' 8" | No Filter | 7 | Chromium | N | 5 | U | ug/L | 0.00086 | mg/L | 0.005 | mg/L | Final
32 | ci | Residential | 1st Floor | Kitchen Sink | S207ci | 2016-05-03 | 16:27 | Bottles S203ci through S206ci are 500ml Distance A (house to sidewalk) 31' Distance B (house to curb) 55' 3" Distance C (house to near side curb) 92' 3" Distance D (house to sidewalk) 118' 8" | No Filter | 7 | Copper | Y | 24.7 |  | ug/L | 0.07 | ug/L | 1 | ug/L | Final
32 | ci | Residential | 1st Floor | Kitchen Sink | S207ci | 2016-05-03 | 16:27 | Bottles S203ci through S206ci are 500ml Distance A (house to sidewalk) 31' Distance B (house to curb) 55' 3" Distance C (house to near side curb) 92' 3" Distance D (house to sidewalk) 118' 8" | No Filter | 7 | Iron | N | 0.08 | U | mg/L | 0.016 | mg/L | 0.08 | mg/L | Final
32 | ci | Residential | 1st Floor | Kitchen Sink | S207ci | 2016-05-03 | 16:27 | Bottles S203ci through S206ci are 500ml Distance A (house to sidewalk) 31' Distance B (house to curb) 55' 3" Distance C (house to near side curb) 92' 3" Distance D (house to sidewalk) 118' 8" | No Filter | 7 | Lead | Y | 7.11 |  | ug/L | 0.04 | ug/L | 0.5 | ug/L | Final
32 | ci | Residential | 1st Floor | Kitchen Sink | S207ci | 2016-05-03 | 16:27 | Bottles S203ci through S206ci are 500ml Distance A (house to sidewalk) 31' Distance B (house to curb) 55' 3" Distance C (house to near side curb) 92' 3" Distance D (house to sidewalk) 118' 8" | No Filter | 7 | Magnesium | Y | 7.75 |  | mg/L | 0.022 | mg/L | 0.2 | mg/L | Final
32 | ci | Residential | 1st Floor | Kitchen Sink | S207ci | 2016-05-03 | 16:27 | Bottles S203ci through S206ci are 500ml Distance A (house to sidewalk) 31' Distance B (house to curb) 55' 3" Distance C (house to near side curb) 92' 3" Distance D (house to sidewalk) 118' 8" | No Filter | 7 | Manganese | N | 0.008 | U | mg/L | 0.0016 | mg/L | 0.008 | mg/L | Final
32 | ci | Residential | 1st Floor | Kitchen Sink | S207ci | 2016-05-03 | 16:27 | Bottles S203ci through S206ci are 500ml Distance A (house to sidewalk) 31' Distance B (house to curb) 55' 3" Distance C (house to near side curb) 92' 3" Distance D (house to sidewalk) 118' 8" | No Filter | 7 | Nickel | N | 0.006 | U | mg/L | 0.0018 | mg/L | 0.006 | mg/L | Final
32 | ci | Residential | 1st Floor | Kitchen Sink | S207ci | 2016-05-03 | 16:27 | Bottles S203ci through S206ci are 500ml Distance A (house to sidewalk) 31' Distance B (house to curb) 55' 3" Distance C (house to near side curb) 92' 3" Distance D (house to sidewalk) 118' 8" | No Filter | 7 | Potassium | Y | 1 |  | mg/L | 0.072 | mg/L | 0.8 | mg/L | Final
32 | ci | Residential | 1st Floor | Kitchen Sink | S207ci | 2016-05-03 | 16:27 | Bottles S203ci through S206ci are 500ml Distance A (house to sidewalk) 31' Distance B (house to curb) 55' 3" Distance C (house to near side curb) 92' 3" Distance D (house to sidewalk) 118' 8" | No Filter | 7 | Sodium | Y | 4.76 |  | mg/L | 0.036 | mg/L | 0.4 | mg/L | Final
32 | ci | Residential | 1st Floor | Kitchen Sink | S207ci | 2016-05-03 | 16:27 | Bottles S203ci through S206ci are 500ml Distance A (house to sidewalk) 31' Distance B (house to curb) 55' 3" Distance C (house to near side curb) 92' 3" Distance D (house to sidewalk) 118' 8" | No Filter | 7 | Tin | N | 0.02 | U | mg/L | 0.0041 | mg/L | 0.02 | mg/L | Final
32 | ci | Residential | 1st Floor | Kitchen Sink | S207ci | 2016-05-03 | 16:27 | Bottles S203ci through S206ci are 500ml Distance A (house to sidewalk) 31' Distance B (house to curb) 55' 3" Distance C (house to near side curb) 92' 3" Distance D (house to sidewalk) 118' 8" | No Filter | 7 | Zinc | N | 0.01 | U | mg/L | 0.69 | ug/L | 10 | ug/L | Final
32 | ci | Residential | 1st Floor | Kitchen Sink | S208ci | 2016-05-03 | 16:27 | Bottles S203ci through S206ci are 500ml Distance A (house to sidewalk) 31' Distance B (house to curb) 55' 3" Distance C (house to near side curb) 92' 3" Distance D (house to sidewalk) 118' 8" | No Filter | 7 | Aluminum | N | 0.2 | U | mg/L | 0.027 | mg/L | 0.2 | mg/L | Final
32 | ci | Residential | 1st Floor | Kitchen Sink | S208ci | 2016-05-03 | 16:27 | Bottles S203ci through S206ci are 500ml Distance A (house to sidewalk) 31' Distance B (house to curb) 55' 3" Distance C (house to near side curb) 92' 3" Distance D (house to sidewalk) 118' 8" | No Filter | 7 | Cadmium | N | 2 | U | ug/L | 0.00021 | mg/L | 0.002 | mg/L | Final
32 | ci | Residential | 1st Floor | Kitchen Sink | S208ci | 2016-05-03 | 16:27 | Bottles S203ci through S206ci are 500ml Distance A (house to sidewalk) 31' Distance B (house to curb) 55' 3" Distance C (house to near side curb) 92' 3" Distance D (house to sidewalk) 118' 8" | No Filter | 7 | Calcium | Y | 26.9 |  | mg/L | 0.021 | mg/L | 0.2 | mg/L | Final
32 | ci | Residential | 1st Floor | Kitchen Sink | S208ci | 2016-05-03 | 16:27 | Bottles S203ci through S206ci are 500ml Distance A (house to sidewalk) 31' Distance B (house to curb) 55' 3" Distance C (house to near side curb) 92' 3" Distance D (house to sidewalk) 118' 8" | No Filter | 7 | Chromium | N | 5 | U | ug/L | 0.00086 | mg/L | 0.005 | mg/L | Final
32 | ci | Residential | 1st Floor | Kitchen Sink | S208ci | 2016-05-03 | 16:27 | Bottles S203ci through S206ci are 500ml Distance A (house to sidewalk) 31' Distance B (house to curb) 55' 3" Distance C (house to near side curb) 92' 3" Distance D (house to sidewalk) 118' 8" | No Filter | 7 | Copper | Y | 18.3 |  | ug/L | 0.07 | ug/L | 1 | ug/L | Final
32 | ci | Residential | 1st Floor | Kitchen Sink | S208ci | 2016-05-03 | 16:27 | Bottles S203ci through S206ci are 500ml Distance A (house to sidewalk) 31' Distance B (house to curb) 55' 3" Distance C (house to near side curb) 92' 3" Distance D (house to sidewalk) 118' 8" | No Filter | 7 | Iron | N | 0.08 | U | mg/L | 0.016 | mg/L | 0.08 | mg/L | Final
32 | ci | Residential | 1st Floor | Kitchen Sink | S208ci | 2016-05-03 | 16:27 | Bottles S203ci through S206ci are 500ml Distance A (house to sidewalk) 31' Distance B (house to curb) 55' 3" Distance C (house to near side curb) 92' 3" Distance D (house to sidewalk) 118' 8" | No Filter | 7 | Lead | Y | 6.72 |  | ug/L | 0.04 | ug/L | 0.5 | ug/L | Final
32 | ci | Residential | 1st Floor | Kitchen Sink | S208ci | 2016-05-03 | 16:27 | Bottles S203ci through S206ci are 500ml Distance A (house to sidewalk) 31' Distance B (house to curb) 55' 3" Distance C (house to near side curb) 92' 3" Distance D (house to sidewalk) 118' 8" | No Filter | 7 | Magnesium | Y | 7.78 |  | mg/L | 0.022 | mg/L | 0.2 | mg/L | Final
32 | ci | Residential | 1st Floor | Kitchen Sink | S208ci | 2016-05-03 | 16:27 | Bottles S203ci through S206ci are 500ml Distance A (house to sidewalk) 31' Distance B (house to curb) 55' 3" Distance C (house to near side curb) 92' 3" Distance D (house to sidewalk) 118' 8" | No Filter | 7 | Manganese | N | 0.008 | U | mg/L | 0.0016 | mg/L | 0.008 | mg/L | Final
32 | ci | Residential | 1st Floor | Kitchen Sink | S208ci | 2016-05-03 | 16:27 | Bottles S203ci through S206ci are 500ml Distance A (house to sidewalk) 31' Distance B (house to curb) 55' 3" Distance C (house to near side curb) 92' 3" Distance D (house to sidewalk) 118' 8" | No Filter | 7 | Nickel | N | 0.006 | U | mg/L | 0.0018 | mg/L | 0.006 | mg/L | Final
32 | ci | Residential | 1st Floor | Kitchen Sink | S208ci | 2016-05-03 | 16:27 | Bottles S203ci through S206ci are 500ml Distance A (house to sidewalk) 31' Distance B (house to curb) 55' 3" Distance C (house to near side curb) 92' 3" Distance D (house to sidewalk) 118' 8" | No Filter | 7 | Potassium | Y | 1.03 |  | mg/L | 0.072 | mg/L | 0.8 | mg/L | Final
32 | ci | Residential | 1st Floor | Kitchen Sink | S208ci | 2016-05-03 | 16:27 | Bottles S203ci through S206ci are 500ml Distance A (house to sidewalk) 31' Distance B (house to curb) 55' 3" Distance C (house to near side curb) 92' 3" Distance D (house to sidewalk) 118' 8" | No Filter | 7 | Sodium | Y | 4.79 |  | mg/L | 0.036 | mg/L | 0.4 | mg/L | Final
32 | ci | Residential | 1st Floor | Kitchen Sink | S208ci | 2016-05-03 | 16:27 | Bottles S203ci through S206ci are 500ml Distance A (house to sidewalk) 31' Distance B (house to curb) 55' 3" Distance C (house to near side curb) 92' 3" Distance D (house to sidewalk) 118' 8" | No Filter | 7 | Tin | N | 0.02 | U | mg/L | 0.0041 | mg/L | 0.02 | mg/L | Final
32 | ci | Residential | 1st Floor | Kitchen Sink | S208ci | 2016-05-03 | 16:27 | Bottles S203ci through S206ci are 500ml Distance A (house to sidewalk) 31' Distance B (house to curb) 55' 3" Distance C (house to near side curb) 92' 3" Distance D (house to sidewalk) 118' 8" | No Filter | 7 | Zinc | N | 0.01 | U | mg/L | 0.69 | ug/L | 10 | ug/L | Final
32 | ci | Residential | 1st Floor | Kitchen Sink | S209ci | 2016-05-03 | 16:27 | Bottles S203ci through S206ci are 500ml Distance A (house to sidewalk) 31' Distance B (house to curb) 55' 3" Distance C (house to near side curb) 92' 3" Distance D (house to sidewalk) 118' 8" | No Filter | 7 | Aluminum | N | 0.2 | U | mg/L | 0.027 | mg/L | 0.2 | mg/L | Final
32 | ci | Residential | 1st Floor | Kitchen Sink | S209ci | 2016-05-03 | 16:27 | Bottles S203ci through S206ci are 500ml Distance A (house to sidewalk) 31' Distance B (house to curb) 55' 3" Distance C (house to near side curb) 92' 3" Distance D (house to sidewalk) 118' 8" | No Filter | 7 | Cadmium | N | 2 | U | ug/L | 0.00021 | mg/L | 0.002 | mg/L | Final
32 | ci | Residential | 1st Floor | Kitchen Sink | S209ci | 2016-05-03 | 16:27 | Bottles S203ci through S206ci are 500ml Distance A (house to sidewalk) 31' Distance B (house to curb) 55' 3" Distance C (house to near side curb) 92' 3" Distance D (house to sidewalk) 118' 8" | No Filter | 7 | Calcium | Y | 26.9 |  | mg/L | 0.021 | mg/L | 0.2 | mg/L | Final
32 | ci | Residential | 1st Floor | Kitchen Sink | S209ci | 2016-05-03 | 16:27 | Bottles S203ci through S206ci are 500ml Distance A (house to sidewalk) 31' Distance B (house to curb) 55' 3" Distance C (house to near side curb) 92' 3" Distance D (house to sidewalk) 118' 8" | No Filter | 7 | Chromium | N | 5 | U | ug/L | 0.00086 | mg/L | 0.005 | mg/L | Final
32 | ci | Residential | 1st Floor | Kitchen Sink | S209ci | 2016-05-03 | 16:27 | Bottles S203ci through S206ci are 500ml Distance A (house to sidewalk) 31' Distance B (house to curb) 55' 3" Distance C (house to near side curb) 92' 3" Distance D (house to sidewalk) 118' 8" | No Filter | 7 | Copper | Y | 18.3 |  | ug/L | 0.07 | ug/L | 1 | ug/L | Final
32 | ci | Residential | 1st Floor | Kitchen Sink | S209ci | 2016-05-03 | 16:27 | Bottles S203ci through S206ci are 500ml Distance A (house to sidewalk) 31' Distance B (house to curb) 55' 3" Distance C (house to near side curb) 92' 3" Distance D (house to sidewalk) 118' 8" | No Filter | 7 | Iron | N | 0.08 | U | mg/L | 0.016 | mg/L | 0.08 | mg/L | Final
32 | ci | Residential | 1st Floor | Kitchen Sink | S209ci | 2016-05-03 | 16:27 | Bottles S203ci through S206ci are 500ml Distance A (house to sidewalk) 31' Distance B (house to curb) 55' 3" Distance C (house to near side curb) 92' 3" Distance D (house to sidewalk) 118' 8" | No Filter | 7 | Lead | Y | 2.85 |  | ug/L | 0.04 | ug/L | 0.5 | ug/L | Final
32 | ci | Residential | 1st Floor | Kitchen Sink | S209ci | 2016-05-03 | 16:27 | Bottles S203ci through S206ci are 500ml Distance A (house to sidewalk) 31' Distance B (house to curb) 55' 3" Distance C (house to near side curb) 92' 3" Distance D (house to sidewalk) 118' 8" | No Filter | 7 | Magnesium | Y | 7.81 |  | mg/L | 0.022 | mg/L | 0.2 | mg/L | Final
32 | ci | Residential | 1st Floor | Kitchen Sink | S209ci | 2016-05-03 | 16:27 | Bottles S203ci through S206ci are 500ml Distance A (house to sidewalk) 31' Distance B (house to curb) 55' 3" Distance C (house to near side curb) 92' 3" Distance D (house to sidewalk) 118' 8" | No Filter | 7 | Manganese | N | 0.008 | U | mg/L | 0.0016 | mg/L | 0.008 | mg/L | Final
32 | ci | Residential | 1st Floor | Kitchen Sink | S209ci | 2016-05-03 | 16:27 | Bottles S203ci through S206ci are 500ml Distance A (house to sidewalk) 31' Distance B (house to curb) 55' 3" Distance C (house to near side curb) 92' 3" Distance D (house to sidewalk) 118' 8" | No Filter | 7 | Nickel | N | 0.006 | U | mg/L | 0.0018 | mg/L | 0.006 | mg/L | Final
32 | ci | Residential | 1st Floor | Kitchen Sink | S209ci | 2016-05-03 | 16:27 | Bottles S203ci through S206ci are 500ml Distance A (house to sidewalk) 31' Distance B (house to curb) 55' 3" Distance C (house to near side curb) 92' 3" Distance D (house to sidewalk) 118' 8" | No Filter | 7 | Potassium | Y | 0.997 |  | mg/L | 0.072 | mg/L | 0.8 | mg/L | Final
32 | ci | Residential | 1st Floor | Kitchen Sink | S209ci | 2016-05-03 | 16:27 | Bottles S203ci through S206ci are 500ml Distance A (house to sidewalk) 31' Distance B (house to curb) 55' 3" Distance C (house to near side curb) 92' 3" Distance D (house to sidewalk) 118' 8" | No Filter | 7 | Sodium | Y | 4.76 |  | mg/L | 0.036 | mg/L | 0.4 | mg/L | Final
32 | ci | Residential | 1st Floor | Kitchen Sink | S209ci | 2016-05-03 | 16:27 | Bottles S203ci through S206ci are 500ml Distance A (house to sidewalk) 31' Distance B (house to curb) 55' 3" Distance C (house to near side curb) 92' 3" Distance D (house to sidewalk) 118' 8" | No Filter | 7 | Tin | N | 0.02 | U | mg/L | 0.0041 | mg/L | 0.02 | mg/L | Final
32 | ci | Residential | 1st Floor | Kitchen Sink | S209ci | 2016-05-03 | 16:27 | Bottles S203ci through S206ci are 500ml Distance A (house to sidewalk) 31' Distance B (house to curb) 55' 3" Distance C (house to near side curb) 92' 3" Distance D (house to sidewalk) 118' 8" | No Filter | 7 | Zinc | N | 0.01 | U | mg/L | 0.69 | ug/L | 10 | ug/L | Final
32 | ci | Residential | 1st Floor | Kitchen Sink | S210ci | 2016-05-03 | 16:27 | Bottles S203ci through S206ci are 500ml Distance A (house to sidewalk) 31' Distance B (house to curb) 55' 3" Distance C (house to near side curb) 92' 3" Distance D (house to sidewalk) 118' 8" | No Filter | 7 | Aluminum | N | 0.2 | U | mg/L | 0.027 | mg/L | 0.2 | mg/L | Final
32 | ci | Residential | 1st Floor | Kitchen Sink | S210ci | 2016-05-03 | 16:27 | Bottles S203ci through S206ci are 500ml Distance A (house to sidewalk) 31' Distance B (house to curb) 55' 3" Distance C (house to near side curb) 92' 3" Distance D (house to sidewalk) 118' 8" | No Filter | 7 | Cadmium | N | 2 | U | ug/L | 0.00021 | mg/L | 0.002 | mg/L | Final
32 | ci | Residential | 1st Floor | Kitchen Sink | S210ci | 2016-05-03 | 16:27 | Bottles S203ci through S206ci are 500ml Distance A (house to sidewalk) 31' Distance B (house to curb) 55' 3" Distance C (house to near side curb) 92' 3" Distance D (house to sidewalk) 118' 8" | No Filter | 7 | Calcium | Y | 26.9 |  | mg/L | 0.021 | mg/L | 0.2 | mg/L | Final
32 | ci | Residential | 1st Floor | Kitchen Sink | S210ci | 2016-05-03 | 16:27 | Bottles S203ci through S206ci are 500ml Distance A (house to sidewalk) 31' Distance B (house to curb) 55' 3" Distance C (house to near side curb) 92' 3" Distance D (house to sidewalk) 118' 8" | No Filter | 7 | Chromium | N | 5 | U | ug/L | 0.00086 | mg/L | 0.005 | mg/L | Final
32 | ci | Residential | 1st Floor | Kitchen Sink | S210ci | 2016-05-03 | 16:27 | Bottles S203ci through S206ci are 500ml Distance A (house to sidewalk) 31' Distance B (house to curb) 55' 3" Distance C (house to near side curb) 92' 3" Distance D (house to sidewalk) 118' 8" | No Filter | 7 | Copper | Y | 12.8 |  | ug/L | 0.07 | ug/L | 1 | ug/L | Final
32 | ci | Residential | 1st Floor | Kitchen Sink | S210ci | 2016-05-03 | 16:27 | Bottles S203ci through S206ci are 500ml Distance A (house to sidewalk) 31' Distance B (house to curb) 55' 3" Distance C (house to near side curb) 92' 3" Distance D (house to sidewalk) 118' 8" | No Filter | 7 | Iron | N | 0.08 | U | mg/L | 0.016 | mg/L | 0.08 | mg/L | Final
32 | ci | Residential | 1st Floor | Kitchen Sink | S210ci | 2016-05-03 | 16:27 | Bottles S203ci through S206ci are 500ml Distance A (house to sidewalk) 31' Distance B (house to curb) 55' 3" Distance C (house to near side curb) 92' 3" Distance D (house to sidewalk) 118' 8" | No Filter | 7 | Lead | Y | 2.89 |  | ug/L | 0.04 | ug/L | 0.5 | ug/L | Final
32 | ci | Residential | 1st Floor | Kitchen Sink | S210ci | 2016-05-03 | 16:27 | Bottles S203ci through S206ci are 500ml Distance A (house to sidewalk) 31' Distance B (house to curb) 55' 3" Distance C (house to near side curb) 92' 3" Distance D (house to sidewalk) 118' 8" | No Filter | 7 | Magnesium | Y | 7.8 |  | mg/L | 0.022 | mg/L | 0.2 | mg/L | Final
32 | ci | Residential | 1st Floor | Kitchen Sink | S210ci | 2016-05-03 | 16:27 | Bottles S203ci through S206ci are 500ml Distance A (house to sidewalk) 31' Distance B (house to curb) 55' 3" Distance C (house to near side curb) 92' 3" Distance D (house to sidewalk) 118' 8" | No Filter | 7 | Manganese | N | 0.008 | U | mg/L | 0.0016 | mg/L | 0.008 | mg/L | Final
32 | ci | Residential | 1st Floor | Kitchen Sink | S210ci | 2016-05-03 | 16:27 | Bottles S203ci through S206ci are 500ml Distance A (house to sidewalk) 31' Distance B (house to curb) 55' 3" Distance C (house to near side curb) 92' 3" Distance D (house to sidewalk) 118' 8" | No Filter | 7 | Nickel | N | 0.006 | U | mg/L | 0.0018 | mg/L | 0.006 | mg/L | Final
32 | ci | Residential | 1st Floor | Kitchen Sink | S210ci | 2016-05-03 | 16:27 | Bottles S203ci through S206ci are 500ml Distance A (house to sidewalk) 31' Distance B (house to curb) 55' 3" Distance C (house to near side curb) 92' 3" Distance D (house to sidewalk) 118' 8" | No Filter | 7 | Potassium | Y | 1.01 |  | mg/L | 0.072 | mg/L | 0.8 | mg/L | Final
32 | ci | Residential | 1st Floor | Kitchen Sink | S210ci | 2016-05-03 | 16:27 | Bottles S203ci through S206ci are 500ml Distance A (house to sidewalk) 31' Distance B (house to curb) 55' 3" Distance C (house to near side curb) 92' 3" Distance D (house to sidewalk) 118' 8" | No Filter | 7 | Sodium | Y | 4.74 |  | mg/L | 0.036 | mg/L | 0.4 | mg/L | Final
32 | ci | Residential | 1st Floor | Kitchen Sink | S210ci | 2016-05-03 | 16:27 | Bottles S203ci through S206ci are 500ml Distance A (house to sidewalk) 31' Distance B (house to curb) 55' 3" Distance C (house to near side curb) 92' 3" Distance D (house to sidewalk) 118' 8" | No Filter | 7 | Tin | N | 0.02 | U | mg/L | 0.0041 | mg/L | 0.02 | mg/L | Final
32 | ci | Residential | 1st Floor | Kitchen Sink | S210ci | 2016-05-03 | 16:27 | Bottles S203ci through S206ci are 500ml Distance A (house to sidewalk) 31' Distance B (house to curb) 55' 3" Distance C (house to near side curb) 92' 3" Distance D (house to sidewalk) 118' 8" | No Filter | 7 | Zinc | N | 0.01 | U | mg/L | 0.69 | ug/L | 10 | ug/L | Final
32 | ci | Residential | 1st Floor | Kitchen Sink | S211ci | 2016-05-03 | 16:27 | Bottles S203ci through S206ci are 500ml Distance A (house to sidewalk) 31' Distance B (house to curb) 55' 3" Distance C (house to near side curb) 92' 3" Distance D (house to sidewalk) 118' 8" | No Filter | 7 | Aluminum | N | 0.2 | U | mg/L | 0.027 | mg/L | 0.2 | mg/L | Final
32 | ci | Residential | 1st Floor | Kitchen Sink | S211ci | 2016-05-03 | 16:27 | Bottles S203ci through S206ci are 500ml Distance A (house to sidewalk) 31' Distance B (house to curb) 55' 3" Distance C (house to near side curb) 92' 3" Distance D (house to sidewalk) 118' 8" | No Filter | 7 | Cadmium | N | 2 | U | ug/L | 0.00021 | mg/L | 0.002 | mg/L | Final
32 | ci | Residential | 1st Floor | Kitchen Sink | S211ci | 2016-05-03 | 16:27 | Bottles S203ci through S206ci are 500ml Distance A (house to sidewalk) 31' Distance B (house to curb) 55' 3" Distance C (house to near side curb) 92' 3" Distance D (house to sidewalk) 118' 8" | No Filter | 7 | Calcium | Y | 27.5 |  | mg/L | 0.021 | mg/L | 0.2 | mg/L | Final
32 | ci | Residential | 1st Floor | Kitchen Sink | S211ci | 2016-05-03 | 16:27 | Bottles S203ci through S206ci are 500ml Distance A (house to sidewalk) 31' Distance B (house to curb) 55' 3" Distance C (house to near side curb) 92' 3" Distance D (house to sidewalk) 118' 8" | No Filter | 7 | Chromium | N | 5 | U | ug/L | 0.00086 | mg/L | 0.005 | mg/L | Final
32 | ci | Residential | 1st Floor | Kitchen Sink | S211ci | 2016-05-03 | 16:27 | Bottles S203ci through S206ci are 500ml Distance A (house to sidewalk) 31' Distance B (house to curb) 55' 3" Distance C (house to near side curb) 92' 3" Distance D (house to sidewalk) 118' 8" | No Filter | 7 | Copper | Y | 7.19 |  | ug/L | 0.07 | ug/L | 1 | ug/L | Final
32 | ci | Residential | 1st Floor | Kitchen Sink | S211ci | 2016-05-03 | 16:27 | Bottles S203ci through S206ci are 500ml Distance A (house to sidewalk) 31' Distance B (house to curb) 55' 3" Distance C (house to near side curb) 92' 3" Distance D (house to sidewalk) 118' 8" | No Filter | 7 | Iron | N | 0.08 | U | mg/L | 0.016 | mg/L | 0.08 | mg/L | Final
32 | ci | Residential | 1st Floor | Kitchen Sink | S211ci | 2016-05-03 | 16:27 | Bottles S203ci through S206ci are 500ml Distance A (house to sidewalk) 31' Distance B (house to curb) 55' 3" Distance C (house to near side curb) 92' 3" Distance D (house to sidewalk) 118' 8" | No Filter | 7 | Lead | Y | 5.83 |  | ug/L | 0.04 | ug/L | 0.5 | ug/L | Final
32 | ci | Residential | 1st Floor | Kitchen Sink | S211ci | 2016-05-03 | 16:27 | Bottles S203ci through S206ci are 500ml Distance A (house to sidewalk) 31' Distance B (house to curb) 55' 3" Distance C (house to near side curb) 92' 3" Distance D (house to sidewalk) 118' 8" | No Filter | 7 | Magnesium | Y | 7.95 |  | mg/L | 0.022 | mg/L | 0.2 | mg/L | Final
32 | ci | Residential | 1st Floor | Kitchen Sink | S211ci | 2016-05-03 | 16:27 | Bottles S203ci through S206ci are 500ml Distance A (house to sidewalk) 31' Distance B (house to curb) 55' 3" Distance C (house to near side curb) 92' 3" Distance D (house to sidewalk) 118' 8" | No Filter | 7 | Manganese | N | 0.008 | U | mg/L | 0.0016 | mg/L | 0.008 | mg/L | Final
32 | ci | Residential | 1st Floor | Kitchen Sink | S211ci | 2016-05-03 | 16:27 | Bottles S203ci through S206ci are 500ml Distance A (house to sidewalk) 31' Distance B (house to curb) 55' 3" Distance C (house to near side curb) 92' 3" Distance D (house to sidewalk) 118' 8" | No Filter | 7 | Nickel | N | 0.006 | U | mg/L | 0.0018 | mg/L | 0.006 | mg/L | Final
32 | ci | Residential | 1st Floor | Kitchen Sink | S211ci | 2016-05-03 | 16:27 | Bottles S203ci through S206ci are 500ml Distance A (house to sidewalk) 31' Distance B (house to curb) 55' 3" Distance C (house to near side curb) 92' 3" Distance D (house to sidewalk) 118' 8" | No Filter | 7 | Potassium | Y | 1.05 |  | mg/L | 0.072 | mg/L | 0.8 | mg/L | Final
32 | ci | Residential | 1st Floor | Kitchen Sink | S211ci | 2016-05-03 | 16:27 | Bottles S203ci through S206ci are 500ml Distance A (house to sidewalk) 31' Distance B (house to curb) 55' 3" Distance C (house to near side curb) 92' 3" Distance D (house to sidewalk) 118' 8" | No Filter | 7 | Sodium | Y | 4.77 |  | mg/L | 0.036 | mg/L | 0.4 | mg/L | Final
32 | ci | Residential | 1st Floor | Kitchen Sink | S211ci | 2016-05-03 | 16:27 | Bottles S203ci through S206ci are 500ml Distance A (house to sidewalk) 31' Distance B (house to curb) 55' 3" Distance C (house to near side curb) 92' 3" Distance D (house to sidewalk) 118' 8" | No Filter | 7 | Tin | N | 0.02 | U | mg/L | 0.0041 | mg/L | 0.02 | mg/L | Final
32 | ci | Residential | 1st Floor | Kitchen Sink | S211ci | 2016-05-03 | 16:27 | Bottles S203ci through S206ci are 500ml Distance A (house to sidewalk) 31' Distance B (house to curb) 55' 3" Distance C (house to near side curb) 92' 3" Distance D (house to sidewalk) 118' 8" | No Filter | 7 | Zinc | N | 0.01 | U | mg/L | 0.69 | ug/L | 10 | ug/L | Final
32 | ci | Residential | 1st Floor | Kitchen Sink | S212ci | 2016-05-03 | 16:27 | Bottles S203ci through S206ci are 500ml Distance A (house to sidewalk) 31' Distance B (house to curb) 55' 3" Distance C (house to near side curb) 92' 3" Distance D (house to sidewalk) 118' 8" | No Filter | 7 | Aluminum | N | 0.2 | U | mg/L | 0.027 | mg/L | 0.2 | mg/L | Final
32 | ci | Residential | 1st Floor | Kitchen Sink | S212ci | 2016-05-03 | 16:27 | Bottles S203ci through S206ci are 500ml Distance A (house to sidewalk) 31' Distance B (house to curb) 55' 3" Distance C (house to near side curb) 92' 3" Distance D (house to sidewalk) 118' 8" | No Filter | 7 | Cadmium | N | 2 | U | ug/L | 0.00021 | mg/L | 0.002 | mg/L | Final
32 | ci | Residential | 1st Floor | Kitchen Sink | S212ci | 2016-05-03 | 16:27 | Bottles S203ci through S206ci are 500ml Distance A (house to sidewalk) 31' Distance B (house to curb) 55' 3" Distance C (house to near side curb) 92' 3" Distance D (house to sidewalk) 118' 8" | No Filter | 7 | Calcium | Y | 28 |  | mg/L | 0.021 | mg/L | 0.2 | mg/L | Final
32 | ci | Residential | 1st Floor | Kitchen Sink | S212ci | 2016-05-03 | 16:27 | Bottles S203ci through S206ci are 500ml Distance A (house to sidewalk) 31' Distance B (house to curb) 55' 3" Distance C (house to near side curb) 92' 3" Distance D (house to sidewalk) 118' 8" | No Filter | 7 | Chromium | N | 5 | U | ug/L | 0.00086 | mg/L | 0.005 | mg/L | Final
32 | ci | Residential | 1st Floor | Kitchen Sink | S212ci | 2016-05-03 | 16:27 | Bottles S203ci through S206ci are 500ml Distance A (house to sidewalk) 31' Distance B (house to curb) 55' 3" Distance C (house to near side curb) 92' 3" Distance D (house to sidewalk) 118' 8" | No Filter | 7 | Copper | Y | 6.38 |  | ug/L | 0.07 | ug/L | 1 | ug/L | Final
32 | ci | Residential | 1st Floor | Kitchen Sink | S212ci | 2016-05-03 | 16:27 | Bottles S203ci through S206ci are 500ml Distance A (house to sidewalk) 31' Distance B (house to curb) 55' 3" Distance C (house to near side curb) 92' 3" Distance D (house to sidewalk) 118' 8" | No Filter | 7 | Iron | N | 0.08 | U | mg/L | 0.016 | mg/L | 0.08 | mg/L | Final
32 | ci | Residential | 1st Floor | Kitchen Sink | S212ci | 2016-05-03 | 16:27 | Bottles S203ci through S206ci are 500ml Distance A (house to sidewalk) 31' Distance B (house to curb) 55' 3" Distance C (house to near side curb) 92' 3" Distance D (house to sidewalk) 118' 8" | No Filter | 7 | Lead | Y | 5.28 |  | ug/L | 0.04 | ug/L | 0.5 | ug/L | Final
32 | ci | Residential | 1st Floor | Kitchen Sink | S212ci | 2016-05-03 | 16:27 | Bottles S203ci through S206ci are 500ml Distance A (house to sidewalk) 31' Distance B (house to curb) 55' 3" Distance C (house to near side curb) 92' 3" Distance D (house to sidewalk) 118' 8" | No Filter | 7 | Magnesium | Y | 7.78 |  | mg/L | 0.022 | mg/L | 0.2 | mg/L | Final
32 | ci | Residential | 1st Floor | Kitchen Sink | S212ci | 2016-05-03 | 16:27 | Bottles S203ci through S206ci are 500ml Distance A (house to sidewalk) 31' Distance B (house to curb) 55' 3" Distance C (house to near side curb) 92' 3" Distance D (house to sidewalk) 118' 8" | No Filter | 7 | Manganese | N | 0.008 | U | mg/L | 0.0016 | mg/L | 0.008 | mg/L | Final
32 | ci | Residential | 1st Floor | Kitchen Sink | S212ci | 2016-05-03 | 16:27 | Bottles S203ci through S206ci are 500ml Distance A (house to sidewalk) 31' Distance B (house to curb) 55' 3" Distance C (house to near side curb) 92' 3" Distance D (house to sidewalk) 118' 8" | No Filter | 7 | Nickel | N | 0.006 | U | mg/L | 0.0018 | mg/L | 0.006 | mg/L | Final
32 | ci | Residential | 1st Floor | Kitchen Sink | S212ci | 2016-05-03 | 16:27 | Bottles S203ci through S206ci are 500ml Distance A (house to sidewalk) 31' Distance B (house to curb) 55' 3" Distance C (house to near side curb) 92' 3" Distance D (house to sidewalk) 118' 8" | No Filter | 7 | Potassium | Y | 0.975 |  | mg/L | 0.072 | mg/L | 0.8 | mg/L | Final
32 | ci | Residential | 1st Floor | Kitchen Sink | S212ci | 2016-05-03 | 16:27 | Bottles S203ci through S206ci are 500ml Distance A (house to sidewalk) 31' Distance B (house to curb) 55' 3" Distance C (house to near side curb) 92' 3" Distance D (house to sidewalk) 118' 8" | No Filter | 7 | Sodium | Y | 4.77 |  | mg/L | 0.036 | mg/L | 0.4 | mg/L | Final
32 | ci | Residential | 1st Floor | Kitchen Sink | S212ci | 2016-05-03 | 16:27 | Bottles S203ci through S206ci are 500ml Distance A (house to sidewalk) 31' Distance B (house to curb) 55' 3" Distance C (house to near side curb) 92' 3" Distance D (house to sidewalk) 118' 8" | No Filter | 7 | Tin | N | 0.02 | U | mg/L | 0.0041 | mg/L | 0.02 | mg/L | Final
32 | ci | Residential | 1st Floor | Kitchen Sink | S212ci | 2016-05-03 | 16:27 | Bottles S203ci through S206ci are 500ml Distance A (house to sidewalk) 31' Distance B (house to curb) 55' 3" Distance C (house to near side curb) 92' 3" Distance D (house to sidewalk) 118' 8" | No Filter | 7 | Zinc | N | 0.01 | U | mg/L | 0.69 | ug/L | 10 | ug/L | Final
32 | ci | Residential | 1st Floor | Kitchen Sink | S213ci | 2016-05-03 | 16:27 | Bottles S203ci through S206ci are 500ml Distance A (house to sidewalk) 31' Distance B (house to curb) 55' 3" Distance C (house to near side curb) 92' 3" Distance D (house to sidewalk) 118' 8" | No Filter | 7 | Aluminum | N | 0.2 | U | mg/L | 0.027 | mg/L | 0.2 | mg/L | Final
32 | ci | Residential | 1st Floor | Kitchen Sink | S213ci | 2016-05-03 | 16:27 | Bottles S203ci through S206ci are 500ml Distance A (house to sidewalk) 31' Distance B (house to curb) 55' 3" Distance C (house to near side curb) 92' 3" Distance D (house to sidewalk) 118' 8" | No Filter | 7 | Cadmium | N | 2 | U | ug/L | 0.00021 | mg/L | 0.002 | mg/L | Final
32 | ci | Residential | 1st Floor | Kitchen Sink | S213ci | 2016-05-03 | 16:27 | Bottles S203ci through S206ci are 500ml Distance A (house to sidewalk) 31' Distance B (house to curb) 55' 3" Distance C (house to near side curb) 92' 3" Distance D (house to sidewalk) 118' 8" | No Filter | 7 | Calcium | Y | 27.1 |  | mg/L | 0.021 | mg/L | 0.2 | mg/L | Final
32 | ci | Residential | 1st Floor | Kitchen Sink | S213ci | 2016-05-03 | 16:27 | Bottles S203ci through S206ci are 500ml Distance A (house to sidewalk) 31' Distance B (house to curb) 55' 3" Distance C (house to near side curb) 92' 3" Distance D (house to sidewalk) 118' 8" | No Filter | 7 | Chromium | N | 5 | U | ug/L | 0.00086 | mg/L | 0.005 | mg/L | Final
32 | ci | Residential | 1st Floor | Kitchen Sink | S213ci | 2016-05-03 | 16:27 | Bottles S203ci through S206ci are 500ml Distance A (house to sidewalk) 31' Distance B (house to curb) 55' 3" Distance C (house to near side curb) 92' 3" Distance D (house to sidewalk) 118' 8" | No Filter | 7 | Copper | Y | 6.2 |  | ug/L | 0.07 | ug/L | 1 | ug/L | Final
32 | ci | Residential | 1st Floor | Kitchen Sink | S213ci | 2016-05-03 | 16:27 | Bottles S203ci through S206ci are 500ml Distance A (house to sidewalk) 31' Distance B (house to curb) 55' 3" Distance C (house to near side curb) 92' 3" Distance D (house to sidewalk) 118' 8" | No Filter | 7 | Iron | N | 0.08 | U | mg/L | 0.016 | mg/L | 0.08 | mg/L | Final
32 | ci | Residential | 1st Floor | Kitchen Sink | S213ci | 2016-05-03 | 16:27 | Bottles S203ci through S206ci are 500ml Distance A (house to sidewalk) 31' Distance B (house to curb) 55' 3" Distance C (house to near side curb) 92' 3" Distance D (house to sidewalk) 118' 8" | No Filter | 7 | Lead | Y | 1.95 |  | ug/L | 0.04 | ug/L | 0.5 | ug/L | Final
32 | ci | Residential | 1st Floor | Kitchen Sink | S213ci | 2016-05-03 | 16:27 | Bottles S203ci through S206ci are 500ml Distance A (house to sidewalk) 31' Distance B (house to curb) 55' 3" Distance C (house to near side curb) 92' 3" Distance D (house to sidewalk) 118' 8" | No Filter | 7 | Magnesium | Y | 7.87 |  | mg/L | 0.022 | mg/L | 0.2 | mg/L | Final
32 | ci | Residential | 1st Floor | Kitchen Sink | S213ci | 2016-05-03 | 16:27 | Bottles S203ci through S206ci are 500ml Distance A (house to sidewalk) 31' Distance B (house to curb) 55' 3" Distance C (house to near side curb) 92' 3" Distance D (house to sidewalk) 118' 8" | No Filter | 7 | Manganese | N | 0.008 | U | mg/L | 0.0016 | mg/L | 0.008 | mg/L | Final
32 | ci | Residential | 1st Floor | Kitchen Sink | S213ci | 2016-05-03 | 16:27 | Bottles S203ci through S206ci are 500ml Distance A (house to sidewalk) 31' Distance B (house to curb) 55' 3" Distance C (house to near side curb) 92' 3" Distance D (house to sidewalk) 118' 8" | No Filter | 7 | Nickel | N | 0.006 | U | mg/L | 0.0018 | mg/L | 0.006 | mg/L | Final
32 | ci | Residential | 1st Floor | Kitchen Sink | S213ci | 2016-05-03 | 16:27 | Bottles S203ci through S206ci are 500ml Distance A (house to sidewalk) 31' Distance B (house to curb) 55' 3" Distance C (house to near side curb) 92' 3" Distance D (house to sidewalk) 118' 8" | No Filter | 7 | Potassium | Y | 1.01 |  | mg/L | 0.072 | mg/L | 0.8 | mg/L | Final
32 | ci | Residential | 1st Floor | Kitchen Sink | S213ci | 2016-05-03 | 16:27 | Bottles S203ci through S206ci are 500ml Distance A (house to sidewalk) 31' Distance B (house to curb) 55' 3" Distance C (house to near side curb) 92' 3" Distance D (house to sidewalk) 118' 8" | No Filter | 7 | Sodium | Y | 4.73 |  | mg/L | 0.036 | mg/L | 0.4 | mg/L | Final
32 | ci | Residential | 1st Floor | Kitchen Sink | S213ci | 2016-05-03 | 16:27 | Bottles S203ci through S206ci are 500ml Distance A (house to sidewalk) 31' Distance B (house to curb) 55' 3" Distance C (house to near side curb) 92' 3" Distance D (house to sidewalk) 118' 8" | No Filter | 7 | Tin | N | 0.02 | U | mg/L | 0.0041 | mg/L | 0.02 | mg/L | Final
32 | ci | Residential | 1st Floor | Kitchen Sink | S213ci | 2016-05-03 | 16:27 | Bottles S203ci through S206ci are 500ml Distance A (house to sidewalk) 31' Distance B (house to curb) 55' 3" Distance C (house to near side curb) 92' 3" Distance D (house to sidewalk) 118' 8" | No Filter | 7 | Zinc | N | 0.01 | U | mg/L | 0.69 | ug/L | 10 | ug/L | Final
32 | ci | Residential | 1st Floor | Kitchen Sink | S214ci | 2016-05-03 | 16:27 | Bottles S203ci through S206ci are 500ml Distance A (house to sidewalk) 31' Distance B (house to curb) 55' 3" Distance C (house to near side curb) 92' 3" Distance D (house to sidewalk) 118' 8" | No Filter | 7 | Aluminum | N | 0.2 | U | mg/L | 0.027 | mg/L | 0.2 | mg/L | Final
32 | ci | Residential | 1st Floor | Kitchen Sink | S214ci | 2016-05-03 | 16:27 | Bottles S203ci through S206ci are 500ml Distance A (house to sidewalk) 31' Distance B (house to curb) 55' 3" Distance C (house to near side curb) 92' 3" Distance D (house to sidewalk) 118' 8" | No Filter | 7 | Cadmium | N | 2 | U | ug/L | 0.00021 | mg/L | 0.002 | mg/L | Final
32 | ci | Residential | 1st Floor | Kitchen Sink | S214ci | 2016-05-03 | 16:27 | Bottles S203ci through S206ci are 500ml Distance A (house to sidewalk) 31' Distance B (house to curb) 55' 3" Distance C (house to near side curb) 92' 3" Distance D (house to sidewalk) 118' 8" | No Filter | 7 | Calcium | Y | 27.6 |  | mg/L | 0.021 | mg/L | 0.2 | mg/L | Final
32 | ci | Residential | 1st Floor | Kitchen Sink | S214ci | 2016-05-03 | 16:27 | Bottles S203ci through S206ci are 500ml Distance A (house to sidewalk) 31' Distance B (house to curb) 55' 3" Distance C (house to near side curb) 92' 3" Distance D (house to sidewalk) 118' 8" | No Filter | 7 | Chromium | N | 5 | U | ug/L | 0.00086 | mg/L | 0.005 | mg/L | Final
32 | ci | Residential | 1st Floor | Kitchen Sink | S214ci | 2016-05-03 | 16:27 | Bottles S203ci through S206ci are 500ml Distance A (house to sidewalk) 31' Distance B (house to curb) 55' 3" Distance C (house to near side curb) 92' 3" Distance D (house to sidewalk) 118' 8" | No Filter | 7 | Copper | Y | 5.96 |  | ug/L | 0.07 | ug/L | 1 | ug/L | Final
32 | ci | Residential | 1st Floor | Kitchen Sink | S214ci | 2016-05-03 | 16:27 | Bottles S203ci through S206ci are 500ml Distance A (house to sidewalk) 31' Distance B (house to curb) 55' 3" Distance C (house to near side curb) 92' 3" Distance D (house to sidewalk) 118' 8" | No Filter | 7 | Iron | N | 0.08 | U | mg/L | 0.016 | mg/L | 0.08 | mg/L | Final
32 | ci | Residential | 1st Floor | Kitchen Sink | S214ci | 2016-05-03 | 16:27 | Bottles S203ci through S206ci are 500ml Distance A (house to sidewalk) 31' Distance B (house to curb) 55' 3" Distance C (house to near side curb) 92' 3" Distance D (house to sidewalk) 118' 8" | No Filter | 7 | Lead | Y | 1.02 |  | ug/L | 0.04 | ug/L | 0.5 | ug/L | Final
32 | ci | Residential | 1st Floor | Kitchen Sink | S214ci | 2016-05-03 | 16:27 | Bottles S203ci through S206ci are 500ml Distance A (house to sidewalk) 31' Distance B (house to curb) 55' 3" Distance C (house to near side curb) 92' 3" Distance D (house to sidewalk) 118' 8" | No Filter | 7 | Magnesium | Y | 7.79 |  | mg/L | 0.022 | mg/L | 0.2 | mg/L | Final
32 | ci | Residential | 1st Floor | Kitchen Sink | S214ci | 2016-05-03 | 16:27 | Bottles S203ci through S206ci are 500ml Distance A (house to sidewalk) 31' Distance B (house to curb) 55' 3" Distance C (house to near side curb) 92' 3" Distance D (house to sidewalk) 118' 8" | No Filter | 7 | Manganese | N | 0.008 | U | mg/L | 0.0016 | mg/L | 0.008 | mg/L | Final
32 | ci | Residential | 1st Floor | Kitchen Sink | S214ci | 2016-05-03 | 16:27 | Bottles S203ci through S206ci are 500ml Distance A (house to sidewalk) 31' Distance B (house to curb) 55' 3" Distance C (house to near side curb) 92' 3" Distance D (house to sidewalk) 118' 8" | No Filter | 7 | Nickel | N | 0.006 | U | mg/L | 0.0018 | mg/L | 0.006 | mg/L | Final
32 | ci | Residential | 1st Floor | Kitchen Sink | S214ci | 2016-05-03 | 16:27 | Bottles S203ci through S206ci are 500ml Distance A (house to sidewalk) 31' Distance B (house to curb) 55' 3" Distance C (house to near side curb) 92' 3" Distance D (house to sidewalk) 118' 8" | No Filter | 7 | Potassium | Y | 0.983 |  | mg/L | 0.072 | mg/L | 0.8 | mg/L | Final
32 | ci | Residential | 1st Floor | Kitchen Sink | S214ci | 2016-05-03 | 16:27 | Bottles S203ci through S206ci are 500ml Distance A (house to sidewalk) 31' Distance B (house to curb) 55' 3" Distance C (house to near side curb) 92' 3" Distance D (house to sidewalk) 118' 8" | No Filter | 7 | Sodium | Y | 4.68 |  | mg/L | 0.036 | mg/L | 0.4 | mg/L | Final
32 | ci | Residential | 1st Floor | Kitchen Sink | S214ci | 2016-05-03 | 16:27 | Bottles S203ci through S206ci are 500ml Distance A (house to sidewalk) 31' Distance B (house to curb) 55' 3" Distance C (house to near side curb) 92' 3" Distance D (house to sidewalk) 118' 8" | No Filter | 7 | Tin | N | 0.02 | U | mg/L | 0.0041 | mg/L | 0.02 | mg/L | Final
32 | ci | Residential | 1st Floor | Kitchen Sink | S214ci | 2016-05-03 | 16:27 | Bottles S203ci through S206ci are 500ml Distance A (house to sidewalk) 31' Distance B (house to curb) 55' 3" Distance C (house to near side curb) 92' 3" Distance D (house to sidewalk) 118' 8" | No Filter | 7 | Zinc | N | 0.01 | U | mg/L | 0.69 | ug/L | 10 | ug/L | Final
32 | ci | Residential | 1st Floor | Kitchen Sink | S215ci | 2016-05-03 | 16:27 | Bottles S203ci through S206ci are 500ml Distance A (house to sidewalk) 31' Distance B (house to curb) 55' 3" Distance C (house to near side curb) 92' 3" Distance D (house to sidewalk) 118' 8" | No Filter | 7 | Aluminum | N | 0.2 | U | mg/L | 0.027 | mg/L | 0.2 | mg/L | Final
32 | ci | Residential | 1st Floor | Kitchen Sink | S215ci | 2016-05-03 | 16:27 | Bottles S203ci through S206ci are 500ml Distance A (house to sidewalk) 31' Distance B (house to curb) 55' 3" Distance C (house to near side curb) 92' 3" Distance D (house to sidewalk) 118' 8" | No Filter | 7 | Cadmium | N | 2 | U | ug/L | 0.00021 | mg/L | 0.002 | mg/L | Final
32 | ci | Residential | 1st Floor | Kitchen Sink | S215ci | 2016-05-03 | 16:27 | Bottles S203ci through S206ci are 500ml Distance A (house to sidewalk) 31' Distance B (house to curb) 55' 3" Distance C (house to near side curb) 92' 3" Distance D (house to sidewalk) 118' 8" | No Filter | 7 | Calcium | Y | 27.9 |  | mg/L | 0.021 | mg/L | 0.2 | mg/L | Final
32 | ci | Residential | 1st Floor | Kitchen Sink | S215ci | 2016-05-03 | 16:27 | Bottles S203ci through S206ci are 500ml Distance A (house to sidewalk) 31' Distance B (house to curb) 55' 3" Distance C (house to near side curb) 92' 3" Distance D (house to sidewalk) 118' 8" | No Filter | 7 | Chromium | N | 5 | U | ug/L | 0.00086 | mg/L | 0.005 | mg/L | Final
32 | ci | Residential | 1st Floor | Kitchen Sink | S215ci | 2016-05-03 | 16:27 | Bottles S203ci through S206ci are 500ml Distance A (house to sidewalk) 31' Distance B (house to curb) 55' 3" Distance C (house to near side curb) 92' 3" Distance D (house to sidewalk) 118' 8" | No Filter | 7 | Copper | Y | 5.72 |  | ug/L | 0.07 | ug/L | 1 | ug/L | Final
32 | ci | Residential | 1st Floor | Kitchen Sink | S215ci | 2016-05-03 | 16:27 | Bottles S203ci through S206ci are 500ml Distance A (house to sidewalk) 31' Distance B (house to curb) 55' 3" Distance C (house to near side curb) 92' 3" Distance D (house to sidewalk) 118' 8" | No Filter | 7 | Iron | N | 0.08 | U | mg/L | 0.016 | mg/L | 0.08 | mg/L | Final
32 | ci | Residential | 1st Floor | Kitchen Sink | S215ci | 2016-05-03 | 16:27 | Bottles S203ci through S206ci are 500ml Distance A (house to sidewalk) 31' Distance B (house to curb) 55' 3" Distance C (house to near side curb) 92' 3" Distance D (house to sidewalk) 118' 8" | No Filter | 7 | Lead | Y | 0.84 |  | ug/L | 0.04 | ug/L | 0.5 | ug/L | Final
32 | ci | Residential | 1st Floor | Kitchen Sink | S215ci | 2016-05-03 | 16:27 | Bottles S203ci through S206ci are 500ml Distance A (house to sidewalk) 31' Distance B (house to curb) 55' 3" Distance C (house to near side curb) 92' 3" Distance D (house to sidewalk) 118' 8" | No Filter | 7 | Magnesium | Y | 7.76 |  | mg/L | 0.022 | mg/L | 0.2 | mg/L | Final
32 | ci | Residential | 1st Floor | Kitchen Sink | S215ci | 2016-05-03 | 16:27 | Bottles S203ci through S206ci are 500ml Distance A (house to sidewalk) 31' Distance B (house to curb) 55' 3" Distance C (house to near side curb) 92' 3" Distance D (house to sidewalk) 118' 8" | No Filter | 7 | Manganese | N | 0.008 | U | mg/L | 0.0016 | mg/L | 0.008 | mg/L | Final
32 | ci | Residential | 1st Floor | Kitchen Sink | S215ci | 2016-05-03 | 16:27 | Bottles S203ci through S206ci are 500ml Distance A (house to sidewalk) 31' Distance B (house to curb) 55' 3" Distance C (house to near side curb) 92' 3" Distance D (house to sidewalk) 118' 8" | No Filter | 7 | Nickel | N | 0.006 | U | mg/L | 0.0018 | mg/L | 0.006 | mg/L | Final
32 | ci | Residential | 1st Floor | Kitchen Sink | S215ci | 2016-05-03 | 16:27 | Bottles S203ci through S206ci are 500ml Distance A (house to sidewalk) 31' Distance B (house to curb) 55' 3" Distance C (house to near side curb) 92' 3" Distance D (house to sidewalk) 118' 8" | No Filter | 7 | Potassium | Y | 0.937 |  | mg/L | 0.072 | mg/L | 0.8 | mg/L | Final
32 | ci | Residential | 1st Floor | Kitchen Sink | S215ci | 2016-05-03 | 16:27 | Bottles S203ci through S206ci are 500ml Distance A (house to sidewalk) 31' Distance B (house to curb) 55' 3" Distance C (house to near side curb) 92' 3" Distance D (house to sidewalk) 118' 8" | No Filter | 7 | Sodium | Y | 4.77 |  | mg/L | 0.036 | mg/L | 0.4 | mg/L | Final
32 | ci | Residential | 1st Floor | Kitchen Sink | S215ci | 2016-05-03 | 16:27 | Bottles S203ci through S206ci are 500ml Distance A (house to sidewalk) 31' Distance B (house to curb) 55' 3" Distance C (house to near side curb) 92' 3" Distance D (house to sidewalk) 118' 8" | No Filter | 7 | Tin | N | 0.02 | U | mg/L | 0.0041 | mg/L | 0.02 | mg/L | Final
32 | ci | Residential | 1st Floor | Kitchen Sink | S215ci | 2016-05-03 | 16:27 | Bottles S203ci through S206ci are 500ml Distance A (house to sidewalk) 31' Distance B (house to curb) 55' 3" Distance C (house to near side curb) 92' 3" Distance D (house to sidewalk) 118' 8" | No Filter | 7 | Zinc | N | 0.01 | U | mg/L | 0.69 | ug/L | 10 | ug/L | Final
88 | ct | Residential | 1st Floor | Kitchen Sink | DS201ct | 2016-05-07 | 07:13 | Bypass filter Measurements from house to curb/sidewalks A = 23' B = 34' C = 60'6" D = 71' | Aerator On | 8 | Total Phosphorus | Y | 1.14 |  | mg/L | 0.06 | mg/L | 0.15 | mg/L | Final
88 | ct | Residential | 1st Floor | Kitchen Sink | DS202ct | 2016-05-07 | 07:13 | Bypass filter Measurements from house to curb/sidewalks A = 23' B = 34' C = 60'6" D = 71' | Aerator On | 8 | Chloride | Y | 9.48 |  | mg/L | 0.03 | mg/L | 0.12 | mg/L | Final
88 | ct | Residential | 1st Floor | Kitchen Sink | DS202ct | 2016-05-07 | 07:13 | Bypass filter Measurements from house to curb/sidewalks A = 23' B = 34' C = 60'6" D = 71' | Aerator On | 8 | Fluoride | Y | 0.58 |  | mg/L | 0.01 | mg/L | 0.02 | mg/L | Final
88 | ct | Residential | 1st Floor | Kitchen Sink | DS202ct | 2016-05-07 | 07:13 | Bypass filter Measurements from house to curb/sidewalks A = 23' B = 34' C = 60'6" D = 71' | Aerator On | 8 | Sulfate as SO4 | Y | 20.9 |  | mg/L | 0.02 | mg/L | 0.12 | mg/L | Final
88 | ct | Residential | 1st Floor | Kitchen Sink | DS202ct | 2016-05-07 | 07:13 | Bypass filter Measurements from house to curb/sidewalks A = 23' B = 34' C = 60'6" D = 71' | Aerator On | 8 | Total Alkalinity | Y | 73 |  | mg CaCO3/L | 5 | mg CaCO3/L | 20 | mg CaCO3/L | Final
88 | ct | Residential | 1st Floor | Kitchen Sink | DS203ct | 2016-05-07 | 07:13 | Bypass filter Measurements from house to curb/sidewalks A = 23' B = 34' C = 60'6" D = 71' | Aerator On | 8 | Aluminum | N | 0.2 | U | mg/L | 0.027 | mg/L | 0.2 | mg/L | Final
88 | ct | Residential | 1st Floor | Kitchen Sink | DS203ct | 2016-05-07 | 07:13 | Bypass filter Measurements from house to curb/sidewalks A = 23' B = 34' C = 60'6" D = 71' | Aerator On | 8 | Cadmium | N | 2 | U | ug/L | 0.00021 | mg/L | 0.002 | mg/L | Final
88 | ct | Residential | 1st Floor | Kitchen Sink | DS203ct | 2016-05-07 | 07:13 | Bypass filter Measurements from house to curb/sidewalks A = 23' B = 34' C = 60'6" D = 71' | Aerator On | 8 | Calcium | Y | 27.7 |  | mg/L | 0.021 | mg/L | 0.2 | mg/L | Final
88 | ct | Residential | 1st Floor | Kitchen Sink | DS203ct | 2016-05-07 | 07:13 | Bypass filter Measurements from house to curb/sidewalks A = 23' B = 34' C = 60'6" D = 71' | Aerator On | 8 | Chromium | N | 5 | U | ug/L | 0.00086 | mg/L | 0.005 | mg/L | Final
88 | ct | Residential | 1st Floor | Kitchen Sink | DS203ct | 2016-05-07 | 07:13 | Bypass filter Measurements from house to curb/sidewalks A = 23' B = 34' C = 60'6" D = 71' | Aerator On | 8 | Copper | N | 1 | U | ug/L | 0.07 | ug/L | 1 | ug/L | Final
88 | ct | Residential | 1st Floor | Kitchen Sink | DS203ct | 2016-05-07 | 07:13 | Bypass filter Measurements from house to curb/sidewalks A = 23' B = 34' C = 60'6" D = 71' | Aerator On | 8 | Iron | N | 0.08 | U | mg/L | 0.016 | mg/L | 0.08 | mg/L | Final
88 | ct | Residential | 1st Floor | Kitchen Sink | DS203ct | 2016-05-07 | 07:13 | Bypass filter Measurements from house to curb/sidewalks A = 23' B = 34' C = 60'6" D = 71' | Aerator On | 8 | Lead | N | 0.5 | U | ug/L | 0.04 | ug/L | 0.5 | ug/L | Final
88 | ct | Residential | 1st Floor | Kitchen Sink | DS203ct | 2016-05-07 | 07:13 | Bypass filter Measurements from house to curb/sidewalks A = 23' B = 34' C = 60'6" D = 71' | Aerator On | 8 | Magnesium | Y | 8.03 |  | mg/L | 0.022 | mg/L | 0.2 | mg/L | Final
88 | ct | Residential | 1st Floor | Kitchen Sink | DS203ct | 2016-05-07 | 07:13 | Bypass filter Measurements from house to curb/sidewalks A = 23' B = 34' C = 60'6" D = 71' | Aerator On | 8 | Manganese | N | 0.008 | U | mg/L | 0.0016 | mg/L | 0.008 | mg/L | Final
88 | ct | Residential | 1st Floor | Kitchen Sink | DS203ct | 2016-05-07 | 07:13 | Bypass filter Measurements from house to curb/sidewalks A = 23' B = 34' C = 60'6" D = 71' | Aerator On | 8 | Nickel | N | 0.006 | U | mg/L | 0.0018 | mg/L | 0.006 | mg/L | Final
88 | ct | Residential | 1st Floor | Kitchen Sink | DS203ct | 2016-05-07 | 07:13 | Bypass filter Measurements from house to curb/sidewalks A = 23' B = 34' C = 60'6" D = 71' | Aerator On | 8 | Potassium | Y | 1.02 |  | mg/L | 0.072 | mg/L | 0.8 | mg/L | Final
88 | ct | Residential | 1st Floor | Kitchen Sink | DS203ct | 2016-05-07 | 07:13 | Bypass filter Measurements from house to curb/sidewalks A = 23' B = 34' C = 60'6" D = 71' | Aerator On | 8 | Sodium | Y | 5.03 |  | mg/L | 0.036 | mg/L | 0.4 | mg/L | Final
88 | ct | Residential | 1st Floor | Kitchen Sink | DS203ct | 2016-05-07 | 07:13 | Bypass filter Measurements from house to curb/sidewalks A = 23' B = 34' C = 60'6" D = 71' | Aerator On | 8 | Tin | N | 0.02 | U | mg/L | 0.0041 | mg/L | 0.02 | mg/L | Final
88 | ct | Residential | 1st Floor | Kitchen Sink | DS203ct | 2016-05-07 | 07:13 | Bypass filter Measurements from house to curb/sidewalks A = 23' B = 34' C = 60'6" D = 71' | Aerator On | 8 | Zinc | Y | 0.0563 |  | mg/L | 0.69 | ug/L | 10 | ug/L | Final
88 | ct | Residential | 1st Floor | Kitchen Sink | S201ct | 2016-05-07 | 07:13 | Bypass filter Measurements from house to curb/sidewalks A = 23' B = 34' C = 60'6" D = 71' | Aerator On | 8 | Aluminum | N | 0.2 | U | mg/L | 0.027 | mg/L | 0.2 | mg/L | Final
88 | ct | Residential | 1st Floor | Kitchen Sink | S201ct | 2016-05-07 | 07:13 | Bypass filter Measurements from house to curb/sidewalks A = 23' B = 34' C = 60'6" D = 71' | Aerator On | 8 | Cadmium | N | 2 | U | ug/L | 0.00021 | mg/L | 0.002 | mg/L | Final
88 | ct | Residential | 1st Floor | Kitchen Sink | S201ct | 2016-05-07 | 07:13 | Bypass filter Measurements from house to curb/sidewalks A = 23' B = 34' C = 60'6" D = 71' | Aerator On | 8 | Calcium | Y | 27.5 |  | mg/L | 0.021 | mg/L | 0.2 | mg/L | Final
88 | ct | Residential | 1st Floor | Kitchen Sink | S201ct | 2016-05-07 | 07:13 | Bypass filter Measurements from house to curb/sidewalks A = 23' B = 34' C = 60'6" D = 71' | Aerator On | 8 | Chromium | N | 5 | U | ug/L | 0.00086 | mg/L | 0.005 | mg/L | Final
88 | ct | Residential | 1st Floor | Kitchen Sink | S201ct | 2016-05-07 | 07:13 | Bypass filter Measurements from house to curb/sidewalks A = 23' B = 34' C = 60'6" D = 71' | Aerator On | 8 | Copper | Y | 40.3 |  | ug/L | 0.07 | ug/L | 1 | ug/L | Final
88 | ct | Residential | 1st Floor | Kitchen Sink | S201ct | 2016-05-07 | 07:13 | Bypass filter Measurements from house to curb/sidewalks A = 23' B = 34' C = 60'6" D = 71' | Aerator On | 8 | Iron | N | 0.08 | U | mg/L | 0.016 | mg/L | 0.08 | mg/L | Final
88 | ct | Residential | 1st Floor | Kitchen Sink | S201ct | 2016-05-07 | 07:13 | Bypass filter Measurements from house to curb/sidewalks A = 23' B = 34' C = 60'6" D = 71' | Aerator On | 8 | Lead | Y | 1.16 |  | ug/L | 0.04 | ug/L | 0.5 | ug/L | Final
88 | ct | Residential | 1st Floor | Kitchen Sink | S201ct | 2016-05-07 | 07:13 | Bypass filter Measurements from house to curb/sidewalks A = 23' B = 34' C = 60'6" D = 71' | Aerator On | 8 | Magnesium | Y | 8.01 |  | mg/L | 0.022 | mg/L | 0.2 | mg/L | Final
88 | ct | Residential | 1st Floor | Kitchen Sink | S201ct | 2016-05-07 | 07:13 | Bypass filter Measurements from house to curb/sidewalks A = 23' B = 34' C = 60'6" D = 71' | Aerator On | 8 | Manganese | N | 0.008 | U | mg/L | 0.0016 | mg/L | 0.008 | mg/L | Final
88 | ct | Residential | 1st Floor | Kitchen Sink | S201ct | 2016-05-07 | 07:13 | Bypass filter Measurements from house to curb/sidewalks A = 23' B = 34' C = 60'6" D = 71' | Aerator On | 8 | Nickel | N | 0.006 | U | mg/L | 0.0018 | mg/L | 0.006 | mg/L | Final
88 | ct | Residential | 1st Floor | Kitchen Sink | S201ct | 2016-05-07 | 07:13 | Bypass filter Measurements from house to curb/sidewalks A = 23' B = 34' C = 60'6" D = 71' | Aerator On | 8 | Potassium | Y | 1.09 |  | mg/L | 0.072 | mg/L | 0.8 | mg/L | Final
88 | ct | Residential | 1st Floor | Kitchen Sink | S201ct | 2016-05-07 | 07:13 | Bypass filter Measurements from house to curb/sidewalks A = 23' B = 34' C = 60'6" D = 71' | Aerator On | 8 | Sodium | Y | 5 |  | mg/L | 0.036 | mg/L | 0.4 | mg/L | Final
88 | ct | Residential | 1st Floor | Kitchen Sink | S201ct | 2016-05-07 | 07:13 | Bypass filter Measurements from house to curb/sidewalks A = 23' B = 34' C = 60'6" D = 71' | Aerator On | 8 | Tin | N | 0.02 | U | mg/L | 0.0041 | mg/L | 0.02 | mg/L | Final
88 | ct | Residential | 1st Floor | Kitchen Sink | S201ct | 2016-05-07 | 07:13 | Bypass filter Measurements from house to curb/sidewalks A = 23' B = 34' C = 60'6" D = 71' | Aerator On | 8 | Zinc | Y | 0.449 |  | mg/L | 0.69 | ug/L | 10 | ug/L | Final
88 | ct | Residential | 1st Floor | Kitchen Sink | S202ct | 2016-05-07 | 07:13 | Bypass filter Measurements from house to curb/sidewalks A = 23' B = 34' C = 60'6" D = 71' | Aerator On | 8 | Aluminum | N | 0.2 | U | mg/L | 0.027 | mg/L | 0.2 | mg/L | Final
88 | ct | Residential | 1st Floor | Kitchen Sink | S202ct | 2016-05-07 | 07:13 | Bypass filter Measurements from house to curb/sidewalks A = 23' B = 34' C = 60'6" D = 71' | Aerator On | 8 | Cadmium | Y | 3.31 |  | ug/L | 0.00021 | mg/L | 0.002 | mg/L | Final
88 | ct | Residential | 1st Floor | Kitchen Sink | S202ct | 2016-05-07 | 07:13 | Bypass filter Measurements from house to curb/sidewalks A = 23' B = 34' C = 60'6" D = 71' | Aerator On | 8 | Calcium | Y | 26.6 |  | mg/L | 0.021 | mg/L | 0.2 | mg/L | Final
88 | ct | Residential | 1st Floor | Kitchen Sink | S202ct | 2016-05-07 | 07:13 | Bypass filter Measurements from house to curb/sidewalks A = 23' B = 34' C = 60'6" D = 71' | Aerator On | 8 | Chromium | N | 5 | U | ug/L | 0.00086 | mg/L | 0.005 | mg/L | Final
88 | ct | Residential | 1st Floor | Kitchen Sink | S202ct | 2016-05-07 | 07:13 | Bypass filter Measurements from house to curb/sidewalks A = 23' B = 34' C = 60'6" D = 71' | Aerator On | 8 | Copper | Y | 7.17 |  | ug/L | 0.07 | ug/L | 1 | ug/L | Final
88 | ct | Residential | 1st Floor | Kitchen Sink | S202ct | 2016-05-07 | 07:13 | Bypass filter Measurements from house to curb/sidewalks A = 23' B = 34' C = 60'6" D = 71' | Aerator On | 8 | Iron | N | 0.08 | U | mg/L | 0.016 | mg/L | 0.08 | mg/L | Final
88 | ct | Residential | 1st Floor | Kitchen Sink | S202ct | 2016-05-07 | 07:13 | Bypass filter Measurements from house to curb/sidewalks A = 23' B = 34' C = 60'6" D = 71' | Aerator On | 8 | Lead | Y | 1.29 |  | ug/L | 0.04 | ug/L | 0.5 | ug/L | Final
88 | ct | Residential | 1st Floor | Kitchen Sink | S202ct | 2016-05-07 | 07:13 | Bypass filter Measurements from house to curb/sidewalks A = 23' B = 34' C = 60'6" D = 71' | Aerator On | 8 | Magnesium | Y | 7.65 |  | mg/L | 0.022 | mg/L | 0.2 | mg/L | Final
88 | ct | Residential | 1st Floor | Kitchen Sink | S202ct | 2016-05-07 | 07:13 | Bypass filter Measurements from house to curb/sidewalks A = 23' B = 34' C = 60'6" D = 71' | Aerator On | 8 | Manganese | N | 0.008 | U | mg/L | 0.0016 | mg/L | 0.008 | mg/L | Final
88 | ct | Residential | 1st Floor | Kitchen Sink | S202ct | 2016-05-07 | 07:13 | Bypass filter Measurements from house to curb/sidewalks A = 23' B = 34' C = 60'6" D = 71' | Aerator On | 8 | Nickel | N | 0.006 | U | mg/L | 0.0018 | mg/L | 0.006 | mg/L | Final
88 | ct | Residential | 1st Floor | Kitchen Sink | S202ct | 2016-05-07 | 07:13 | Bypass filter Measurements from house to curb/sidewalks A = 23' B = 34' C = 60'6" D = 71' | Aerator On | 8 | Potassium | Y | 0.968 |  | mg/L | 0.072 | mg/L | 0.8 | mg/L | Final
88 | ct | Residential | 1st Floor | Kitchen Sink | S202ct | 2016-05-07 | 07:13 | Bypass filter Measurements from house to curb/sidewalks A = 23' B = 34' C = 60'6" D = 71' | Aerator On | 8 | Sodium | Y | 4.8 |  | mg/L | 0.036 | mg/L | 0.4 | mg/L | Final
88 | ct | Residential | 1st Floor | Kitchen Sink | S202ct | 2016-05-07 | 07:13 | Bypass filter Measurements from house to curb/sidewalks A = 23' B = 34' C = 60'6" D = 71' | Aerator On | 8 | Tin | N | 0.02 | U | mg/L | 0.0041 | mg/L | 0.02 | mg/L | Final
88 | ct | Residential | 1st Floor | Kitchen Sink | S202ct | 2016-05-07 | 07:13 | Bypass filter Measurements from house to curb/sidewalks A = 23' B = 34' C = 60'6" D = 71' | Aerator On | 8 | Zinc | Y | 0.752 |  | mg/L | 0.69 | ug/L | 10 | ug/L | Final
88 | ct | Residential | 1st Floor | Kitchen Sink | S203ct | 2016-05-07 | 07:13 | Bypass filter Measurements from house to curb/sidewalks A = 23' B = 34' C = 60'6" D = 71' | Aerator On | 8 | Aluminum | N | 0.2 | U | mg/L | 0.027 | mg/L | 0.2 | mg/L | Final
88 | ct | Residential | 1st Floor | Kitchen Sink | S203ct | 2016-05-07 | 07:13 | Bypass filter Measurements from house to curb/sidewalks A = 23' B = 34' C = 60'6" D = 71' | Aerator On | 8 | Cadmium | Y | 4.88 |  | ug/L | 0.00021 | mg/L | 0.002 | mg/L | Final
88 | ct | Residential | 1st Floor | Kitchen Sink | S203ct | 2016-05-07 | 07:13 | Bypass filter Measurements from house to curb/sidewalks A = 23' B = 34' C = 60'6" D = 71' | Aerator On | 8 | Calcium | Y | 26.9 |  | mg/L | 0.021 | mg/L | 0.2 | mg/L | Final
88 | ct | Residential | 1st Floor | Kitchen Sink | S203ct | 2016-05-07 | 07:13 | Bypass filter Measurements from house to curb/sidewalks A = 23' B = 34' C = 60'6" D = 71' | Aerator On | 8 | Chromium | N | 5 | U | ug/L | 0.00086 | mg/L | 0.005 | mg/L | Final
88 | ct | Residential | 1st Floor | Kitchen Sink | S203ct | 2016-05-07 | 07:13 | Bypass filter Measurements from house to curb/sidewalks A = 23' B = 34' C = 60'6" D = 71' | Aerator On | 8 | Copper | Y | 3.83 |  | ug/L | 0.07 | ug/L | 1 | ug/L | Final
88 | ct | Residential | 1st Floor | Kitchen Sink | S203ct | 2016-05-07 | 07:13 | Bypass filter Measurements from house to curb/sidewalks A = 23' B = 34' C = 60'6" D = 71' | Aerator On | 8 | Iron | N | 0.08 | U | mg/L | 0.016 | mg/L | 0.08 | mg/L | Final
88 | ct | Residential | 1st Floor | Kitchen Sink | S203ct | 2016-05-07 | 07:13 | Bypass filter Measurements from house to curb/sidewalks A = 23' B = 34' C = 60'6" D = 71' | Aerator On | 8 | Lead | Y | 1.28 |  | ug/L | 0.04 | ug/L | 0.5 | ug/L | Final
88 | ct | Residential | 1st Floor | Kitchen Sink | S203ct | 2016-05-07 | 07:13 | Bypass filter Measurements from house to curb/sidewalks A = 23' B = 34' C = 60'6" D = 71' | Aerator On | 8 | Magnesium | Y | 7.76 |  | mg/L | 0.022 | mg/L | 0.2 | mg/L | Final
88 | ct | Residential | 1st Floor | Kitchen Sink | S203ct | 2016-05-07 | 07:13 | Bypass filter Measurements from house to curb/sidewalks A = 23' B = 34' C = 60'6" D = 71' | Aerator On | 8 | Manganese | N | 0.008 | U | mg/L | 0.0016 | mg/L | 0.008 | mg/L | Final
88 | ct | Residential | 1st Floor | Kitchen Sink | S203ct | 2016-05-07 | 07:13 | Bypass filter Measurements from house to curb/sidewalks A = 23' B = 34' C = 60'6" D = 71' | Aerator On | 8 | Nickel | N | 0.006 | U | mg/L | 0.0018 | mg/L | 0.006 | mg/L | Final
88 | ct | Residential | 1st Floor | Kitchen Sink | S203ct | 2016-05-07 | 07:13 | Bypass filter Measurements from house to curb/sidewalks A = 23' B = 34' C = 60'6" D = 71' | Aerator On | 8 | Potassium | Y | 1.03 |  | mg/L | 0.072 | mg/L | 0.8 | mg/L | Final
88 | ct | Residential | 1st Floor | Kitchen Sink | S203ct | 2016-05-07 | 07:13 | Bypass filter Measurements from house to curb/sidewalks A = 23' B = 34' C = 60'6" D = 71' | Aerator On | 8 | Sodium | Y | 4.93 |  | mg/L | 0.036 | mg/L | 0.4 | mg/L | Final
88 | ct | Residential | 1st Floor | Kitchen Sink | S203ct | 2016-05-07 | 07:13 | Bypass filter Measurements from house to curb/sidewalks A = 23' B = 34' C = 60'6" D = 71' | Aerator On | 8 | Tin | N | 0.02 | U | mg/L | 0.0041 | mg/L | 0.02 | mg/L | Final
88 | ct | Residential | 1st Floor | Kitchen Sink | S203ct | 2016-05-07 | 07:13 | Bypass filter Measurements from house to curb/sidewalks A = 23' B = 34' C = 60'6" D = 71' | Aerator On | 8 | Zinc | Y | 0.928 |  | mg/L | 0.69 | ug/L | 10 | ug/L | Final
88 | ct | Residential | 1st Floor | Kitchen Sink | S204ct | 2016-05-07 | 07:13 | Bypass filter Measurements from house to curb/sidewalks A = 23' B = 34' C = 60'6" D = 71' | Aerator On | 8 | Aluminum | N | 0.2 | U | mg/L | 0.027 | mg/L | 0.2 | mg/L | Final
88 | ct | Residential | 1st Floor | Kitchen Sink | S204ct | 2016-05-07 | 07:13 | Bypass filter Measurements from house to curb/sidewalks A = 23' B = 34' C = 60'6" D = 71' | Aerator On | 8 | Cadmium | Y | 2.08 |  | ug/L | 0.00021 | mg/L | 0.002 | mg/L | Final
88 | ct | Residential | 1st Floor | Kitchen Sink | S204ct | 2016-05-07 | 07:13 | Bypass filter Measurements from house to curb/sidewalks A = 23' B = 34' C = 60'6" D = 71' | Aerator On | 8 | Calcium | Y | 26.6 |  | mg/L | 0.021 | mg/L | 0.2 | mg/L | Final
88 | ct | Residential | 1st Floor | Kitchen Sink | S204ct | 2016-05-07 | 07:13 | Bypass filter Measurements from house to curb/sidewalks A = 23' B = 34' C = 60'6" D = 71' | Aerator On | 8 | Chromium | N | 5 | U | ug/L | 0.00086 | mg/L | 0.005 | mg/L | Final
88 | ct | Residential | 1st Floor | Kitchen Sink | S204ct | 2016-05-07 | 07:13 | Bypass filter Measurements from house to curb/sidewalks A = 23' B = 34' C = 60'6" D = 71' | Aerator On | 8 | Copper | Y | 2.95 |  | ug/L | 0.07 | ug/L | 1 | ug/L | Final
88 | ct | Residential | 1st Floor | Kitchen Sink | S204ct | 2016-05-07 | 07:13 | Bypass filter Measurements from house to curb/sidewalks A = 23' B = 34' C = 60'6" D = 71' | Aerator On | 8 | Iron | N | 0.08 | U | mg/L | 0.016 | mg/L | 0.08 | mg/L | Final
88 | ct | Residential | 1st Floor | Kitchen Sink | S204ct | 2016-05-07 | 07:13 | Bypass filter Measurements from house to curb/sidewalks A = 23' B = 34' C = 60'6" D = 71' | Aerator On | 8 | Lead | Y | 1.15 |  | ug/L | 0.04 | ug/L | 0.5 | ug/L | Final
88 | ct | Residential | 1st Floor | Kitchen Sink | S204ct | 2016-05-07 | 07:13 | Bypass filter Measurements from house to curb/sidewalks A = 23' B = 34' C = 60'6" D = 71' | Aerator On | 8 | Magnesium | Y | 7.66 |  | mg/L | 0.022 | mg/L | 0.2 | mg/L | Final
88 | ct | Residential | 1st Floor | Kitchen Sink | S204ct | 2016-05-07 | 07:13 | Bypass filter Measurements from house to curb/sidewalks A = 23' B = 34' C = 60'6" D = 71' | Aerator On | 8 | Manganese | N | 0.008 | U | mg/L | 0.0016 | mg/L | 0.008 | mg/L | Final
88 | ct | Residential | 1st Floor | Kitchen Sink | S204ct | 2016-05-07 | 07:13 | Bypass filter Measurements from house to curb/sidewalks A = 23' B = 34' C = 60'6" D = 71' | Aerator On | 8 | Nickel | N | 0.006 | U | mg/L | 0.0018 | mg/L | 0.006 | mg/L | Final
88 | ct | Residential | 1st Floor | Kitchen Sink | S204ct | 2016-05-07 | 07:13 | Bypass filter Measurements from house to curb/sidewalks A = 23' B = 34' C = 60'6" D = 71' | Aerator On | 8 | Potassium | Y | 1.04 |  | mg/L | 0.072 | mg/L | 0.8 | mg/L | Final
88 | ct | Residential | 1st Floor | Kitchen Sink | S204ct | 2016-05-07 | 07:13 | Bypass filter Measurements from house to curb/sidewalks A = 23' B = 34' C = 60'6" D = 71' | Aerator On | 8 | Sodium | Y | 4.83 |  | mg/L | 0.036 | mg/L | 0.4 | mg/L | Final
88 | ct | Residential | 1st Floor | Kitchen Sink | S204ct | 2016-05-07 | 07:13 | Bypass filter Measurements from house to curb/sidewalks A = 23' B = 34' C = 60'6" D = 71' | Aerator On | 8 | Tin | N | 0.02 | U | mg/L | 0.0041 | mg/L | 0.02 | mg/L | Final
88 | ct | Residential | 1st Floor | Kitchen Sink | S204ct | 2016-05-07 | 07:13 | Bypass filter Measurements from house to curb/sidewalks A = 23' B = 34' C = 60'6" D = 71' | Aerator On | 8 | Zinc | Y | 0.369 |  | mg/L | 0.69 | ug/L | 10 | ug/L | Final
88 | ct | Residential | 1st Floor | Kitchen Sink | S205ct | 2016-05-07 | 07:13 | Bypass filter Measurements from house to curb/sidewalks A = 23' B = 34' C = 60'6" D = 71' | Aerator On | 8 | Aluminum | N | 0.2 | U | mg/L | 0.027 | mg/L | 0.2 | mg/L | Final
88 | ct | Residential | 1st Floor | Kitchen Sink | S205ct | 2016-05-07 | 07:13 | Bypass filter Measurements from house to curb/sidewalks A = 23' B = 34' C = 60'6" D = 71' | Aerator On | 8 | Cadmium | N | 2 | U | ug/L | 0.00021 | mg/L | 0.002 | mg/L | Final
88 | ct | Residential | 1st Floor | Kitchen Sink | S205ct | 2016-05-07 | 07:13 | Bypass filter Measurements from house to curb/sidewalks A = 23' B = 34' C = 60'6" D = 71' | Aerator On | 8 | Calcium | Y | 27.4 |  | mg/L | 0.021 | mg/L | 0.2 | mg/L | Final
88 | ct | Residential | 1st Floor | Kitchen Sink | S205ct | 2016-05-07 | 07:13 | Bypass filter Measurements from house to curb/sidewalks A = 23' B = 34' C = 60'6" D = 71' | Aerator On | 8 | Chromium | N | 5 | U | ug/L | 0.00086 | mg/L | 0.005 | mg/L | Final
88 | ct | Residential | 1st Floor | Kitchen Sink | S205ct | 2016-05-07 | 07:13 | Bypass filter Measurements from house to curb/sidewalks A = 23' B = 34' C = 60'6" D = 71' | Aerator On | 8 | Copper | Y | 3.29 |  | ug/L | 0.07 | ug/L | 1 | ug/L | Final
88 | ct | Residential | 1st Floor | Kitchen Sink | S205ct | 2016-05-07 | 07:13 | Bypass filter Measurements from house to curb/sidewalks A = 23' B = 34' C = 60'6" D = 71' | Aerator On | 8 | Iron | N | 0.08 | U | mg/L | 0.016 | mg/L | 0.08 | mg/L | Final
88 | ct | Residential | 1st Floor | Kitchen Sink | S205ct | 2016-05-07 | 07:13 | Bypass filter Measurements from house to curb/sidewalks A = 23' B = 34' C = 60'6" D = 71' | Aerator On | 8 | Lead | Y | 1.39 |  | ug/L | 0.04 | ug/L | 0.5 | ug/L | Final
88 | ct | Residential | 1st Floor | Kitchen Sink | S205ct | 2016-05-07 | 07:13 | Bypass filter Measurements from house to curb/sidewalks A = 23' B = 34' C = 60'6" D = 71' | Aerator On | 8 | Magnesium | Y | 7.93 |  | mg/L | 0.022 | mg/L | 0.2 | mg/L | Final
88 | ct | Residential | 1st Floor | Kitchen Sink | S205ct | 2016-05-07 | 07:13 | Bypass filter Measurements from house to curb/sidewalks A = 23' B = 34' C = 60'6" D = 71' | Aerator On | 8 | Manganese | N | 0.008 | U | mg/L | 0.0016 | mg/L | 0.008 | mg/L | Final
88 | ct | Residential | 1st Floor | Kitchen Sink | S205ct | 2016-05-07 | 07:13 | Bypass filter Measurements from house to curb/sidewalks A = 23' B = 34' C = 60'6" D = 71' | Aerator On | 8 | Nickel | N | 0.006 | U | mg/L | 0.0018 | mg/L | 0.006 | mg/L | Final
88 | ct | Residential | 1st Floor | Kitchen Sink | S205ct | 2016-05-07 | 07:13 | Bypass filter Measurements from house to curb/sidewalks A = 23' B = 34' C = 60'6" D = 71' | Aerator On | 8 | Potassium | Y | 1.05 |  | mg/L | 0.072 | mg/L | 0.8 | mg/L | Final
88 | ct | Residential | 1st Floor | Kitchen Sink | S205ct | 2016-05-07 | 07:13 | Bypass filter Measurements from house to curb/sidewalks A = 23' B = 34' C = 60'6" D = 71' | Aerator On | 8 | Sodium | Y | 4.99 |  | mg/L | 0.036 | mg/L | 0.4 | mg/L | Final
88 | ct | Residential | 1st Floor | Kitchen Sink | S205ct | 2016-05-07 | 07:13 | Bypass filter Measurements from house to curb/sidewalks A = 23' B = 34' C = 60'6" D = 71' | Aerator On | 8 | Tin | N | 0.02 | U | mg/L | 0.0041 | mg/L | 0.02 | mg/L | Final
88 | ct | Residential | 1st Floor | Kitchen Sink | S205ct | 2016-05-07 | 07:13 | Bypass filter Measurements from house to curb/sidewalks A = 23' B = 34' C = 60'6" D = 71' | Aerator On | 8 | Zinc | Y | 0.156 |  | mg/L | 0.69 | ug/L | 10 | ug/L | Final
88 | ct | Residential | 1st Floor | Kitchen Sink | S206ct | 2016-05-07 | 07:13 | Bypass filter Measurements from house to curb/sidewalks A = 23' B = 34' C = 60'6" D = 71' | Aerator On | 8 | Aluminum | N | 0.2 | U | mg/L | 0.027 | mg/L | 0.2 | mg/L | Final
88 | ct | Residential | 1st Floor | Kitchen Sink | S206ct | 2016-05-07 | 07:13 | Bypass filter Measurements from house to curb/sidewalks A = 23' B = 34' C = 60'6" D = 71' | Aerator On | 8 | Cadmium | N | 2 | U | ug/L | 0.00021 | mg/L | 0.002 | mg/L | Final
88 | ct | Residential | 1st Floor | Kitchen Sink | S206ct | 2016-05-07 | 07:13 | Bypass filter Measurements from house to curb/sidewalks A = 23' B = 34' C = 60'6" D = 71' | Aerator On | 8 | Calcium | Y | 27.4 |  | mg/L | 0.021 | mg/L | 0.2 | mg/L | Final
88 | ct | Residential | 1st Floor | Kitchen Sink | S206ct | 2016-05-07 | 07:13 | Bypass filter Measurements from house to curb/sidewalks A = 23' B = 34' C = 60'6" D = 71' | Aerator On | 8 | Chromium | N | 5 | U | ug/L | 0.00086 | mg/L | 0.005 | mg/L | Final
88 | ct | Residential | 1st Floor | Kitchen Sink | S206ct | 2016-05-07 | 07:13 | Bypass filter Measurements from house to curb/sidewalks A = 23' B = 34' C = 60'6" D = 71' | Aerator On | 8 | Copper | Y | 2.43 |  | ug/L | 0.07 | ug/L | 1 | ug/L | Final
88 | ct | Residential | 1st Floor | Kitchen Sink | S206ct | 2016-05-07 | 07:13 | Bypass filter Measurements from house to curb/sidewalks A = 23' B = 34' C = 60'6" D = 71' | Aerator On | 8 | Iron | N | 0.08 | U | mg/L | 0.016 | mg/L | 0.08 | mg/L | Final
88 | ct | Residential | 1st Floor | Kitchen Sink | S206ct | 2016-05-07 | 07:13 | Bypass filter Measurements from house to curb/sidewalks A = 23' B = 34' C = 60'6" D = 71' | Aerator On | 8 | Lead | Y | 1.69 |  | ug/L | 0.04 | ug/L | 0.5 | ug/L | Final
88 | ct | Residential | 1st Floor | Kitchen Sink | S206ct | 2016-05-07 | 07:13 | Bypass filter Measurements from house to curb/sidewalks A = 23' B = 34' C = 60'6" D = 71' | Aerator On | 8 | Magnesium | Y | 7.93 |  | mg/L | 0.022 | mg/L | 0.2 | mg/L | Final
88 | ct | Residential | 1st Floor | Kitchen Sink | S206ct | 2016-05-07 | 07:13 | Bypass filter Measurements from house to curb/sidewalks A = 23' B = 34' C = 60'6" D = 71' | Aerator On | 8 | Manganese | N | 0.008 | U | mg/L | 0.0016 | mg/L | 0.008 | mg/L | Final
88 | ct | Residential | 1st Floor | Kitchen Sink | S206ct | 2016-05-07 | 07:13 | Bypass filter Measurements from house to curb/sidewalks A = 23' B = 34' C = 60'6" D = 71' | Aerator On | 8 | Nickel | N | 0.006 | U | mg/L | 0.0018 | mg/L | 0.006 | mg/L | Final
88 | ct | Residential | 1st Floor | Kitchen Sink | S206ct | 2016-05-07 | 07:13 | Bypass filter Measurements from house to curb/sidewalks A = 23' B = 34' C = 60'6" D = 71' | Aerator On | 8 | Potassium | Y | 1.03 |  | mg/L | 0.072 | mg/L | 0.8 | mg/L | Final
88 | ct | Residential | 1st Floor | Kitchen Sink | S206ct | 2016-05-07 | 07:13 | Bypass filter Measurements from house to curb/sidewalks A = 23' B = 34' C = 60'6" D = 71' | Aerator On | 8 | Sodium | Y | 5 |  | mg/L | 0.036 | mg/L | 0.4 | mg/L | Final
88 | ct | Residential | 1st Floor | Kitchen Sink | S206ct | 2016-05-07 | 07:13 | Bypass filter Measurements from house to curb/sidewalks A = 23' B = 34' C = 60'6" D = 71' | Aerator On | 8 | Tin | N | 0.02 | U | mg/L | 0.0041 | mg/L | 0.02 | mg/L | Final
88 | ct | Residential | 1st Floor | Kitchen Sink | S206ct | 2016-05-07 | 07:13 | Bypass filter Measurements from house to curb/sidewalks A = 23' B = 34' C = 60'6" D = 71' | Aerator On | 8 | Zinc | Y | 0.147 |  | mg/L | 0.69 | ug/L | 10 | ug/L | Final
88 | ct | Residential | 1st Floor | Kitchen Sink | S207ct | 2016-05-07 | 07:13 | Bypass filter Measurements from house to curb/sidewalks A = 23' B = 34' C = 60'6" D = 71' | Aerator On | 8 | Aluminum | N | 0.2 | U | mg/L | 0.027 | mg/L | 0.2 | mg/L | Final
88 | ct | Residential | 1st Floor | Kitchen Sink | S207ct | 2016-05-07 | 07:13 | Bypass filter Measurements from house to curb/sidewalks A = 23' B = 34' C = 60'6" D = 71' | Aerator On | 8 | Cadmium | N | 2 | U | ug/L | 0.00021 | mg/L | 0.002 | mg/L | Final
88 | ct | Residential | 1st Floor | Kitchen Sink | S207ct | 2016-05-07 | 07:13 | Bypass filter Measurements from house to curb/sidewalks A = 23' B = 34' C = 60'6" D = 71' | Aerator On | 8 | Calcium | Y | 27.7 |  | mg/L | 0.021 | mg/L | 0.2 | mg/L | Final
88 | ct | Residential | 1st Floor | Kitchen Sink | S207ct | 2016-05-07 | 07:13 | Bypass filter Measurements from house to curb/sidewalks A = 23' B = 34' C = 60'6" D = 71' | Aerator On | 8 | Chromium | N | 5 | U | ug/L | 0.00086 | mg/L | 0.005 | mg/L | Final
88 | ct | Residential | 1st Floor | Kitchen Sink | S207ct | 2016-05-07 | 07:13 | Bypass filter Measurements from house to curb/sidewalks A = 23' B = 34' C = 60'6" D = 71' | Aerator On | 8 | Copper | Y | 1.64 |  | ug/L | 0.07 | ug/L | 1 | ug/L | Final
88 | ct | Residential | 1st Floor | Kitchen Sink | S207ct | 2016-05-07 | 07:13 | Bypass filter Measurements from house to curb/sidewalks A = 23' B = 34' C = 60'6" D = 71' | Aerator On | 8 | Iron | N | 0.08 | U | mg/L | 0.016 | mg/L | 0.08 | mg/L | Final
88 | ct | Residential | 1st Floor | Kitchen Sink | S207ct | 2016-05-07 | 07:13 | Bypass filter Measurements from house to curb/sidewalks A = 23' B = 34' C = 60'6" D = 71' | Aerator On | 8 | Lead | Y | 1.19 |  | ug/L | 0.04 | ug/L | 0.5 | ug/L | Final
88 | ct | Residential | 1st Floor | Kitchen Sink | S207ct | 2016-05-07 | 07:13 | Bypass filter Measurements from house to curb/sidewalks A = 23' B = 34' C = 60'6" D = 71' | Aerator On | 8 | Magnesium | Y | 8.05 |  | mg/L | 0.022 | mg/L | 0.2 | mg/L | Final
88 | ct | Residential | 1st Floor | Kitchen Sink | S207ct | 2016-05-07 | 07:13 | Bypass filter Measurements from house to curb/sidewalks A = 23' B = 34' C = 60'6" D = 71' | Aerator On | 8 | Manganese | N | 0.008 | U | mg/L | 0.0016 | mg/L | 0.008 | mg/L | Final
88 | ct | Residential | 1st Floor | Kitchen Sink | S207ct | 2016-05-07 | 07:13 | Bypass filter Measurements from house to curb/sidewalks A = 23' B = 34' C = 60'6" D = 71' | Aerator On | 8 | Nickel | N | 0.006 | U | mg/L | 0.0018 | mg/L | 0.006 | mg/L | Final
88 | ct | Residential | 1st Floor | Kitchen Sink | S207ct | 2016-05-07 | 07:13 | Bypass filter Measurements from house to curb/sidewalks A = 23' B = 34' C = 60'6" D = 71' | Aerator On | 8 | Potassium | Y | 1.05 |  | mg/L | 0.072 | mg/L | 0.8 | mg/L | Final
88 | ct | Residential | 1st Floor | Kitchen Sink | S207ct | 2016-05-07 | 07:13 | Bypass filter Measurements from house to curb/sidewalks A = 23' B = 34' C = 60'6" D = 71' | Aerator On | 8 | Sodium | Y | 5.1 |  | mg/L | 0.036 | mg/L | 0.4 | mg/L | Final
88 | ct | Residential | 1st Floor | Kitchen Sink | S207ct | 2016-05-07 | 07:13 | Bypass filter Measurements from house to curb/sidewalks A = 23' B = 34' C = 60'6" D = 71' | Aerator On | 8 | Tin | N | 0.02 | U | mg/L | 0.0041 | mg/L | 0.02 | mg/L | Final
88 | ct | Residential | 1st Floor | Kitchen Sink | S207ct | 2016-05-07 | 07:13 | Bypass filter Measurements from house to curb/sidewalks A = 23' B = 34' C = 60'6" D = 71' | Aerator On | 8 | Zinc | Y | 0.145 |  | mg/L | 0.69 | ug/L | 10 | ug/L | Final
88 | ct | Residential | 1st Floor | Kitchen Sink | S208ct | 2016-05-07 | 07:13 | Bypass filter Measurements from house to curb/sidewalks A = 23' B = 34' C = 60'6" D = 71' | Aerator On | 8 | Aluminum | N | 0.2 | U | mg/L | 0.027 | mg/L | 0.2 | mg/L | Final
88 | ct | Residential | 1st Floor | Kitchen Sink | S208ct | 2016-05-07 | 07:13 | Bypass filter Measurements from house to curb/sidewalks A = 23' B = 34' C = 60'6" D = 71' | Aerator On | 8 | Cadmium | N | 2 | U | ug/L | 0.00021 | mg/L | 0.002 | mg/L | Final
88 | ct | Residential | 1st Floor | Kitchen Sink | S208ct | 2016-05-07 | 07:13 | Bypass filter Measurements from house to curb/sidewalks A = 23' B = 34' C = 60'6" D = 71' | Aerator On | 8 | Calcium | Y | 26.6 |  | mg/L | 0.021 | mg/L | 0.2 | mg/L | Final
88 | ct | Residential | 1st Floor | Kitchen Sink | S208ct | 2016-05-07 | 07:13 | Bypass filter Measurements from house to curb/sidewalks A = 23' B = 34' C = 60'6" D = 71' | Aerator On | 8 | Chromium | N | 5 | U | ug/L | 0.00086 | mg/L | 0.005 | mg/L | Final
88 | ct | Residential | 1st Floor | Kitchen Sink | S208ct | 2016-05-07 | 07:13 | Bypass filter Measurements from house to curb/sidewalks A = 23' B = 34' C = 60'6" D = 71' | Aerator On | 8 | Copper | Y | 1.33 |  | ug/L | 0.07 | ug/L | 1 | ug/L | Final
88 | ct | Residential | 1st Floor | Kitchen Sink | S208ct | 2016-05-07 | 07:13 | Bypass filter Measurements from house to curb/sidewalks A = 23' B = 34' C = 60'6" D = 71' | Aerator On | 8 | Iron | N | 0.08 | U | mg/L | 0.016 | mg/L | 0.08 | mg/L | Final
88 | ct | Residential | 1st Floor | Kitchen Sink | S208ct | 2016-05-07 | 07:13 | Bypass filter Measurements from house to curb/sidewalks A = 23' B = 34' C = 60'6" D = 71' | Aerator On | 8 | Lead | Y | 0.78 |  | ug/L | 0.04 | ug/L | 0.5 | ug/L | Final
88 | ct | Residential | 1st Floor | Kitchen Sink | S208ct | 2016-05-07 | 07:13 | Bypass filter Measurements from house to curb/sidewalks A = 23' B = 34' C = 60'6" D = 71' | Aerator On | 8 | Magnesium | Y | 7.71 |  | mg/L | 0.022 | mg/L | 0.2 | mg/L | Final
88 | ct | Residential | 1st Floor | Kitchen Sink | S208ct | 2016-05-07 | 07:13 | Bypass filter Measurements from house to curb/sidewalks A = 23' B = 34' C = 60'6" D = 71' | Aerator On | 8 | Manganese | N | 0.008 | U | mg/L | 0.0016 | mg/L | 0.008 | mg/L | Final
88 | ct | Residential | 1st Floor | Kitchen Sink | S208ct | 2016-05-07 | 07:13 | Bypass filter Measurements from house to curb/sidewalks A = 23' B = 34' C = 60'6" D = 71' | Aerator On | 8 | Nickel | N | 0.006 | U | mg/L | 0.0018 | mg/L | 0.006 | mg/L | Final
88 | ct | Residential | 1st Floor | Kitchen Sink | S208ct | 2016-05-07 | 07:13 | Bypass filter Measurements from house to curb/sidewalks A = 23' B = 34' C = 60'6" D = 71' | Aerator On | 8 | Potassium | Y | 1.03 |  | mg/L | 0.072 | mg/L | 0.8 | mg/L | Final
88 | ct | Residential | 1st Floor | Kitchen Sink | S208ct | 2016-05-07 | 07:13 | Bypass filter Measurements from house to curb/sidewalks A = 23' B = 34' C = 60'6" D = 71' | Aerator On | 8 | Sodium | Y | 4.86 |  | mg/L | 0.036 | mg/L | 0.4 | mg/L | Final
88 | ct | Residential | 1st Floor | Kitchen Sink | S208ct | 2016-05-07 | 07:13 | Bypass filter Measurements from house to curb/sidewalks A = 23' B = 34' C = 60'6" D = 71' | Aerator On | 8 | Tin | N | 0.02 | U | mg/L | 0.0041 | mg/L | 0.02 | mg/L | Final
88 | ct | Residential | 1st Floor | Kitchen Sink | S208ct | 2016-05-07 | 07:13 | Bypass filter Measurements from house to curb/sidewalks A = 23' B = 34' C = 60'6" D = 71' | Aerator On | 8 | Zinc | Y | 0.143 |  | mg/L | 0.69 | ug/L | 10 | ug/L | Final
88 | ct | Residential | 1st Floor | Kitchen Sink | S209ct | 2016-05-07 | 07:13 | Bypass filter Measurements from house to curb/sidewalks A = 23' B = 34' C = 60'6" D = 71' | Aerator On | 8 | Aluminum | N | 0.2 | U | mg/L | 0.027 | mg/L | 0.2 | mg/L | Final
88 | ct | Residential | 1st Floor | Kitchen Sink | S209ct | 2016-05-07 | 07:13 | Bypass filter Measurements from house to curb/sidewalks A = 23' B = 34' C = 60'6" D = 71' | Aerator On | 8 | Cadmium | N | 2 | U | ug/L | 0.00021 | mg/L | 0.002 | mg/L | Final
88 | ct | Residential | 1st Floor | Kitchen Sink | S209ct | 2016-05-07 | 07:13 | Bypass filter Measurements from house to curb/sidewalks A = 23' B = 34' C = 60'6" D = 71' | Aerator On | 8 | Calcium | Y | 27 |  | mg/L | 0.021 | mg/L | 0.2 | mg/L | Final
88 | ct | Residential | 1st Floor | Kitchen Sink | S209ct | 2016-05-07 | 07:13 | Bypass filter Measurements from house to curb/sidewalks A = 23' B = 34' C = 60'6" D = 71' | Aerator On | 8 | Chromium | N | 5 | U | ug/L | 0.00086 | mg/L | 0.005 | mg/L | Final
88 | ct | Residential | 1st Floor | Kitchen Sink | S209ct | 2016-05-07 | 07:13 | Bypass filter Measurements from house to curb/sidewalks A = 23' B = 34' C = 60'6" D = 71' | Aerator On | 8 | Copper | Y | 1.24 |  | ug/L | 0.07 | ug/L | 1 | ug/L | Final
88 | ct | Residential | 1st Floor | Kitchen Sink | S209ct | 2016-05-07 | 07:13 | Bypass filter Measurements from house to curb/sidewalks A = 23' B = 34' C = 60'6" D = 71' | Aerator On | 8 | Iron | N | 0.08 | U | mg/L | 0.016 | mg/L | 0.08 | mg/L | Final
88 | ct | Residential | 1st Floor | Kitchen Sink | S209ct | 2016-05-07 | 07:13 | Bypass filter Measurements from house to curb/sidewalks A = 23' B = 34' C = 60'6" D = 71' | Aerator On | 8 | Lead | Y | 0.66 |  | ug/L | 0.04 | ug/L | 0.5 | ug/L | Final
88 | ct | Residential | 1st Floor | Kitchen Sink | S209ct | 2016-05-07 | 07:13 | Bypass filter Measurements from house to curb/sidewalks A = 23' B = 34' C = 60'6" D = 71' | Aerator On | 8 | Magnesium | Y | 7.85 |  | mg/L | 0.022 | mg/L | 0.2 | mg/L | Final
88 | ct | Residential | 1st Floor | Kitchen Sink | S209ct | 2016-05-07 | 07:13 | Bypass filter Measurements from house to curb/sidewalks A = 23' B = 34' C = 60'6" D = 71' | Aerator On | 8 | Manganese | N | 0.008 | U | mg/L | 0.0016 | mg/L | 0.008 | mg/L | Final
88 | ct | Residential | 1st Floor | Kitchen Sink | S209ct | 2016-05-07 | 07:13 | Bypass filter Measurements from house to curb/sidewalks A = 23' B = 34' C = 60'6" D = 71' | Aerator On | 8 | Nickel | N | 0.006 | U | mg/L | 0.0018 | mg/L | 0.006 | mg/L | Final
88 | ct | Residential | 1st Floor | Kitchen Sink | S209ct | 2016-05-07 | 07:13 | Bypass filter Measurements from house to curb/sidewalks A = 23' B = 34' C = 60'6" D = 71' | Aerator On | 8 | Potassium | Y | 1.05 |  | mg/L | 0.072 | mg/L | 0.8 | mg/L | Final
88 | ct | Residential | 1st Floor | Kitchen Sink | S209ct | 2016-05-07 | 07:13 | Bypass filter Measurements from house to curb/sidewalks A = 23' B = 34' C = 60'6" D = 71' | Aerator On | 8 | Sodium | Y | 4.94 |  | mg/L | 0.036 | mg/L | 0.4 | mg/L | Final
88 | ct | Residential | 1st Floor | Kitchen Sink | S209ct | 2016-05-07 | 07:13 | Bypass filter Measurements from house to curb/sidewalks A = 23' B = 34' C = 60'6" D = 71' | Aerator On | 8 | Tin | N | 0.02 | U | mg/L | 0.0041 | mg/L | 0.02 | mg/L | Final
88 | ct | Residential | 1st Floor | Kitchen Sink | S209ct | 2016-05-07 | 07:13 | Bypass filter Measurements from house to curb/sidewalks A = 23' B = 34' C = 60'6" D = 71' | Aerator On | 8 | Zinc | Y | 0.142 |  | mg/L | 0.69 | ug/L | 10 | ug/L | Final
88 | ct | Residential | 1st Floor | Kitchen Sink | S210ct | 2016-05-07 | 07:13 | Bypass filter Measurements from house to curb/sidewalks A = 23' B = 34' C = 60'6" D = 71' | Aerator On | 8 | Aluminum | N | 0.2 | U | mg/L | 0.027 | mg/L | 0.2 | mg/L | Final
88 | ct | Residential | 1st Floor | Kitchen Sink | S210ct | 2016-05-07 | 07:13 | Bypass filter Measurements from house to curb/sidewalks A = 23' B = 34' C = 60'6" D = 71' | Aerator On | 8 | Cadmium | N | 2 | U | ug/L | 0.00021 | mg/L | 0.002 | mg/L | Final
88 | ct | Residential | 1st Floor | Kitchen Sink | S210ct | 2016-05-07 | 07:13 | Bypass filter Measurements from house to curb/sidewalks A = 23' B = 34' C = 60'6" D = 71' | Aerator On | 8 | Calcium | Y | 27 |  | mg/L | 0.021 | mg/L | 0.2 | mg/L | Final
88 | ct | Residential | 1st Floor | Kitchen Sink | S210ct | 2016-05-07 | 07:13 | Bypass filter Measurements from house to curb/sidewalks A = 23' B = 34' C = 60'6" D = 71' | Aerator On | 8 | Chromium | N | 5 | U | ug/L | 0.00086 | mg/L | 0.005 | mg/L | Final
88 | ct | Residential | 1st Floor | Kitchen Sink | S210ct | 2016-05-07 | 07:13 | Bypass filter Measurements from house to curb/sidewalks A = 23' B = 34' C = 60'6" D = 71' | Aerator On | 8 | Copper | Y | 1.21 |  | ug/L | 0.07 | ug/L | 1 | ug/L | Final
88 | ct | Residential | 1st Floor | Kitchen Sink | S210ct | 2016-05-07 | 07:13 | Bypass filter Measurements from house to curb/sidewalks A = 23' B = 34' C = 60'6" D = 71' | Aerator On | 8 | Iron | N | 0.08 | U | mg/L | 0.016 | mg/L | 0.08 | mg/L | Final
88 | ct | Residential | 1st Floor | Kitchen Sink | S210ct | 2016-05-07 | 07:13 | Bypass filter Measurements from house to curb/sidewalks A = 23' B = 34' C = 60'6" D = 71' | Aerator On | 8 | Lead | Y | 0.75 |  | ug/L | 0.04 | ug/L | 0.5 | ug/L | Final
88 | ct | Residential | 1st Floor | Kitchen Sink | S210ct | 2016-05-07 | 07:13 | Bypass filter Measurements from house to curb/sidewalks A = 23' B = 34' C = 60'6" D = 71' | Aerator On | 8 | Magnesium | Y | 7.84 |  | mg/L | 0.022 | mg/L | 0.2 | mg/L | Final
88 | ct | Residential | 1st Floor | Kitchen Sink | S210ct | 2016-05-07 | 07:13 | Bypass filter Measurements from house to curb/sidewalks A = 23' B = 34' C = 60'6" D = 71' | Aerator On | 8 | Manganese | N | 0.008 | U | mg/L | 0.0016 | mg/L | 0.008 | mg/L | Final
88 | ct | Residential | 1st Floor | Kitchen Sink | S210ct | 2016-05-07 | 07:13 | Bypass filter Measurements from house to curb/sidewalks A = 23' B = 34' C = 60'6" D = 71' | Aerator On | 8 | Nickel | N | 0.006 | U | mg/L | 0.0018 | mg/L | 0.006 | mg/L | Final
88 | ct | Residential | 1st Floor | Kitchen Sink | S210ct | 2016-05-07 | 07:13 | Bypass filter Measurements from house to curb/sidewalks A = 23' B = 34' C = 60'6" D = 71' | Aerator On | 8 | Potassium | Y | 0.994 |  | mg/L | 0.072 | mg/L | 0.8 | mg/L | Final
88 | ct | Residential | 1st Floor | Kitchen Sink | S210ct | 2016-05-07 | 07:13 | Bypass filter Measurements from house to curb/sidewalks A = 23' B = 34' C = 60'6" D = 71' | Aerator On | 8 | Sodium | Y | 4.92 |  | mg/L | 0.036 | mg/L | 0.4 | mg/L | Final
88 | ct | Residential | 1st Floor | Kitchen Sink | S210ct | 2016-05-07 | 07:13 | Bypass filter Measurements from house to curb/sidewalks A = 23' B = 34' C = 60'6" D = 71' | Aerator On | 8 | Tin | N | 0.02 | U | mg/L | 0.0041 | mg/L | 0.02 | mg/L | Final
88 | ct | Residential | 1st Floor | Kitchen Sink | S210ct | 2016-05-07 | 07:13 | Bypass filter Measurements from house to curb/sidewalks A = 23' B = 34' C = 60'6" D = 71' | Aerator On | 8 | Zinc | Y | 0.145 |  | mg/L | 0.69 | ug/L | 10 | ug/L | Final
88 | ct | Residential | 1st Floor | Kitchen Sink | S211ct | 2016-05-07 | 07:13 | Bypass filter Measurements from house to curb/sidewalks A = 23' B = 34' C = 60'6" D = 71' | Aerator On | 8 | Aluminum | N | 0.2 | U | mg/L | 0.027 | mg/L | 0.2 | mg/L | Final
88 | ct | Residential | 1st Floor | Kitchen Sink | S211ct | 2016-05-07 | 07:13 | Bypass filter Measurements from house to curb/sidewalks A = 23' B = 34' C = 60'6" D = 71' | Aerator On | 8 | Cadmium | N | 2 | U | ug/L | 0.00021 | mg/L | 0.002 | mg/L | Final
88 | ct | Residential | 1st Floor | Kitchen Sink | S211ct | 2016-05-07 | 07:13 | Bypass filter Measurements from house to curb/sidewalks A = 23' B = 34' C = 60'6" D = 71' | Aerator On | 8 | Calcium | Y | 27 |  | mg/L | 0.021 | mg/L | 0.2 | mg/L | Final
88 | ct | Residential | 1st Floor | Kitchen Sink | S211ct | 2016-05-07 | 07:13 | Bypass filter Measurements from house to curb/sidewalks A = 23' B = 34' C = 60'6" D = 71' | Aerator On | 8 | Chromium | N | 5 | U | ug/L | 0.00086 | mg/L | 0.005 | mg/L | Final
88 | ct | Residential | 1st Floor | Kitchen Sink | S211ct | 2016-05-07 | 07:13 | Bypass filter Measurements from house to curb/sidewalks A = 23' B = 34' C = 60'6" D = 71' | Aerator On | 8 | Copper | Y | 1.17 |  | ug/L | 0.07 | ug/L | 1 | ug/L | Final
88 | ct | Residential | 1st Floor | Kitchen Sink | S211ct | 2016-05-07 | 07:13 | Bypass filter Measurements from house to curb/sidewalks A = 23' B = 34' C = 60'6" D = 71' | Aerator On | 8 | Iron | N | 0.08 | U | mg/L | 0.016 | mg/L | 0.08 | mg/L | Final
88 | ct | Residential | 1st Floor | Kitchen Sink | S211ct | 2016-05-07 | 07:13 | Bypass filter Measurements from house to curb/sidewalks A = 23' B = 34' C = 60'6" D = 71' | Aerator On | 8 | Lead | Y | 1.27 |  | ug/L | 0.04 | ug/L | 0.5 | ug/L | Final
88 | ct | Residential | 1st Floor | Kitchen Sink | S211ct | 2016-05-07 | 07:13 | Bypass filter Measurements from house to curb/sidewalks A = 23' B = 34' C = 60'6" D = 71' | Aerator On | 8 | Magnesium | Y | 7.82 |  | mg/L | 0.022 | mg/L | 0.2 | mg/L | Final
88 | ct | Residential | 1st Floor | Kitchen Sink | S211ct | 2016-05-07 | 07:13 | Bypass filter Measurements from house to curb/sidewalks A = 23' B = 34' C = 60'6" D = 71' | Aerator On | 8 | Manganese | N | 0.008 | U | mg/L | 0.0016 | mg/L | 0.008 | mg/L | Final
88 | ct | Residential | 1st Floor | Kitchen Sink | S211ct | 2016-05-07 | 07:13 | Bypass filter Measurements from house to curb/sidewalks A = 23' B = 34' C = 60'6" D = 71' | Aerator On | 8 | Nickel | N | 0.006 | U | mg/L | 0.0018 | mg/L | 0.006 | mg/L | Final
88 | ct | Residential | 1st Floor | Kitchen Sink | S211ct | 2016-05-07 | 07:13 | Bypass filter Measurements from house to curb/sidewalks A = 23' B = 34' C = 60'6" D = 71' | Aerator On | 8 | Potassium | Y | 0.96 |  | mg/L | 0.072 | mg/L | 0.8 | mg/L | Final
88 | ct | Residential | 1st Floor | Kitchen Sink | S211ct | 2016-05-07 | 07:13 | Bypass filter Measurements from house to curb/sidewalks A = 23' B = 34' C = 60'6" D = 71' | Aerator On | 8 | Sodium | Y | 4.87 |  | mg/L | 0.036 | mg/L | 0.4 | mg/L | Final
88 | ct | Residential | 1st Floor | Kitchen Sink | S211ct | 2016-05-07 | 07:13 | Bypass filter Measurements from house to curb/sidewalks A = 23' B = 34' C = 60'6" D = 71' | Aerator On | 8 | Tin | N | 0.02 | U | mg/L | 0.0041 | mg/L | 0.02 | mg/L | Final
88 | ct | Residential | 1st Floor | Kitchen Sink | S211ct | 2016-05-07 | 07:13 | Bypass filter Measurements from house to curb/sidewalks A = 23' B = 34' C = 60'6" D = 71' | Aerator On | 8 | Zinc | Y | 0.11 |  | mg/L | 0.69 | ug/L | 10 | ug/L | Final
88 | ct | Residential | 1st Floor | Kitchen Sink | S212ct | 2016-05-07 | 07:13 | Bypass filter Measurements from house to curb/sidewalks A = 23' B = 34' C = 60'6" D = 71' | Aerator On | 8 | Aluminum | N | 0.2 | U | mg/L | 0.027 | mg/L | 0.2 | mg/L | Final
88 | ct | Residential | 1st Floor | Kitchen Sink | S212ct | 2016-05-07 | 07:13 | Bypass filter Measurements from house to curb/sidewalks A = 23' B = 34' C = 60'6" D = 71' | Aerator On | 8 | Cadmium | N | 2 | U | ug/L | 0.00021 | mg/L | 0.002 | mg/L | Final
88 | ct | Residential | 1st Floor | Kitchen Sink | S212ct | 2016-05-07 | 07:13 | Bypass filter Measurements from house to curb/sidewalks A = 23' B = 34' C = 60'6" D = 71' | Aerator On | 8 | Calcium | Y | 27.2 |  | mg/L | 0.021 | mg/L | 0.2 | mg/L | Final
88 | ct | Residential | 1st Floor | Kitchen Sink | S212ct | 2016-05-07 | 07:13 | Bypass filter Measurements from house to curb/sidewalks A = 23' B = 34' C = 60'6" D = 71' | Aerator On | 8 | Chromium | N | 5 | U | ug/L | 0.00086 | mg/L | 0.005 | mg/L | Final
88 | ct | Residential | 1st Floor | Kitchen Sink | S212ct | 2016-05-07 | 07:13 | Bypass filter Measurements from house to curb/sidewalks A = 23' B = 34' C = 60'6" D = 71' | Aerator On | 8 | Copper | Y | 1.11 |  | ug/L | 0.07 | ug/L | 1 | ug/L | Final
88 | ct | Residential | 1st Floor | Kitchen Sink | S212ct | 2016-05-07 | 07:13 | Bypass filter Measurements from house to curb/sidewalks A = 23' B = 34' C = 60'6" D = 71' | Aerator On | 8 | Iron | N | 0.08 | U | mg/L | 0.016 | mg/L | 0.08 | mg/L | Final
88 | ct | Residential | 1st Floor | Kitchen Sink | S212ct | 2016-05-07 | 07:13 | Bypass filter Measurements from house to curb/sidewalks A = 23' B = 34' C = 60'6" D = 71' | Aerator On | 8 | Lead | Y | 1.59 |  | ug/L | 0.04 | ug/L | 0.5 | ug/L | Final
88 | ct | Residential | 1st Floor | Kitchen Sink | S212ct | 2016-05-07 | 07:13 | Bypass filter Measurements from house to curb/sidewalks A = 23' B = 34' C = 60'6" D = 71' | Aerator On | 8 | Magnesium | Y | 7.86 |  | mg/L | 0.022 | mg/L | 0.2 | mg/L | Final
88 | ct | Residential | 1st Floor | Kitchen Sink | S212ct | 2016-05-07 | 07:13 | Bypass filter Measurements from house to curb/sidewalks A = 23' B = 34' C = 60'6" D = 71' | Aerator On | 8 | Manganese | N | 0.008 | U | mg/L | 0.0016 | mg/L | 0.008 | mg/L | Final
88 | ct | Residential | 1st Floor | Kitchen Sink | S212ct | 2016-05-07 | 07:13 | Bypass filter Measurements from house to curb/sidewalks A = 23' B = 34' C = 60'6" D = 71' | Aerator On | 8 | Nickel | N | 0.006 | U | mg/L | 0.0018 | mg/L | 0.006 | mg/L | Final
88 | ct | Residential | 1st Floor | Kitchen Sink | S212ct | 2016-05-07 | 07:13 | Bypass filter Measurements from house to curb/sidewalks A = 23' B = 34' C = 60'6" D = 71' | Aerator On | 8 | Potassium | Y | 1.02 |  | mg/L | 0.072 | mg/L | 0.8 | mg/L | Final
88 | ct | Residential | 1st Floor | Kitchen Sink | S212ct | 2016-05-07 | 07:13 | Bypass filter Measurements from house to curb/sidewalks A = 23' B = 34' C = 60'6" D = 71' | Aerator On | 8 | Sodium | Y | 4.89 |  | mg/L | 0.036 | mg/L | 0.4 | mg/L | Final
88 | ct | Residential | 1st Floor | Kitchen Sink | S212ct | 2016-05-07 | 07:13 | Bypass filter Measurements from house to curb/sidewalks A = 23' B = 34' C = 60'6" D = 71' | Aerator On | 8 | Tin | N | 0.02 | U | mg/L | 0.0041 | mg/L | 0.02 | mg/L | Final
88 | ct | Residential | 1st Floor | Kitchen Sink | S212ct | 2016-05-07 | 07:13 | Bypass filter Measurements from house to curb/sidewalks A = 23' B = 34' C = 60'6" D = 71' | Aerator On | 8 | Zinc | Y | 0.0906 |  | mg/L | 0.69 | ug/L | 10 | ug/L | Final
88 | ct | Residential | 1st Floor | Kitchen Sink | S213ct | 2016-05-07 | 07:13 | Bypass filter Measurements from house to curb/sidewalks A = 23' B = 34' C = 60'6" D = 71' | Aerator On | 8 | Aluminum | N | 0.2 | U | mg/L | 0.027 | mg/L | 0.2 | mg/L | Final
88 | ct | Residential | 1st Floor | Kitchen Sink | S213ct | 2016-05-07 | 07:13 | Bypass filter Measurements from house to curb/sidewalks A = 23' B = 34' C = 60'6" D = 71' | Aerator On | 8 | Cadmium | N | 2 | U | ug/L | 0.00021 | mg/L | 0.002 | mg/L | Final
88 | ct | Residential | 1st Floor | Kitchen Sink | S213ct | 2016-05-07 | 07:13 | Bypass filter Measurements from house to curb/sidewalks A = 23' B = 34' C = 60'6" D = 71' | Aerator On | 8 | Calcium | Y | 26.9 |  | mg/L | 0.021 | mg/L | 0.2 | mg/L | Final
88 | ct | Residential | 1st Floor | Kitchen Sink | S213ct | 2016-05-07 | 07:13 | Bypass filter Measurements from house to curb/sidewalks A = 23' B = 34' C = 60'6" D = 71' | Aerator On | 8 | Chromium | N | 5 | U | ug/L | 0.00086 | mg/L | 0.005 | mg/L | Final
88 | ct | Residential | 1st Floor | Kitchen Sink | S213ct | 2016-05-07 | 07:13 | Bypass filter Measurements from house to curb/sidewalks A = 23' B = 34' C = 60'6" D = 71' | Aerator On | 8 | Copper | Y | 1.01 |  | ug/L | 0.07 | ug/L | 1 | ug/L | Final
88 | ct | Residential | 1st Floor | Kitchen Sink | S213ct | 2016-05-07 | 07:13 | Bypass filter Measurements from house to curb/sidewalks A = 23' B = 34' C = 60'6" D = 71' | Aerator On | 8 | Iron | N | 0.08 | U | mg/L | 0.016 | mg/L | 0.08 | mg/L | Final
88 | ct | Residential | 1st Floor | Kitchen Sink | S213ct | 2016-05-07 | 07:13 | Bypass filter Measurements from house to curb/sidewalks A = 23' B = 34' C = 60'6" D = 71' | Aerator On | 8 | Lead | Y | 0.64 |  | ug/L | 0.04 | ug/L | 0.5 | ug/L | Final
88 | ct | Residential | 1st Floor | Kitchen Sink | S213ct | 2016-05-07 | 07:13 | Bypass filter Measurements from house to curb/sidewalks A = 23' B = 34' C = 60'6" D = 71' | Aerator On | 8 | Magnesium | Y | 7.81 |  | mg/L | 0.022 | mg/L | 0.2 | mg/L | Final
88 | ct | Residential | 1st Floor | Kitchen Sink | S213ct | 2016-05-07 | 07:13 | Bypass filter Measurements from house to curb/sidewalks A = 23' B = 34' C = 60'6" D = 71' | Aerator On | 8 | Manganese | N | 0.008 | U | mg/L | 0.0016 | mg/L | 0.008 | mg/L | Final
88 | ct | Residential | 1st Floor | Kitchen Sink | S213ct | 2016-05-07 | 07:13 | Bypass filter Measurements from house to curb/sidewalks A = 23' B = 34' C = 60'6" D = 71' | Aerator On | 8 | Nickel | N | 0.006 | U | mg/L | 0.0018 | mg/L | 0.006 | mg/L | Final
88 | ct | Residential | 1st Floor | Kitchen Sink | S213ct | 2016-05-07 | 07:13 | Bypass filter Measurements from house to curb/sidewalks A = 23' B = 34' C = 60'6" D = 71' | Aerator On | 8 | Potassium | Y | 1.01 |  | mg/L | 0.072 | mg/L | 0.8 | mg/L | Final
88 | ct | Residential | 1st Floor | Kitchen Sink | S213ct | 2016-05-07 | 07:13 | Bypass filter Measurements from house to curb/sidewalks A = 23' B = 34' C = 60'6" D = 71' | Aerator On | 8 | Sodium | Y | 4.84 |  | mg/L | 0.036 | mg/L | 0.4 | mg/L | Final
88 | ct | Residential | 1st Floor | Kitchen Sink | S213ct | 2016-05-07 | 07:13 | Bypass filter Measurements from house to curb/sidewalks A = 23' B = 34' C = 60'6" D = 71' | Aerator On | 8 | Tin | N | 0.02 | U | mg/L | 0.0041 | mg/L | 0.02 | mg/L | Final
88 | ct | Residential | 1st Floor | Kitchen Sink | S213ct | 2016-05-07 | 07:13 | Bypass filter Measurements from house to curb/sidewalks A = 23' B = 34' C = 60'6" D = 71' | Aerator On | 8 | Zinc | Y | 0.0801 |  | mg/L | 0.69 | ug/L | 10 | ug/L | Final
200 | cw | Residential | 1st Floor | Kitchen Sink | DS201cw | 2016-05-07 | 08:10 | PUR filter removed last night Only six 500 ml bottles were used instead of 8. | No Filter | 9 | Total Phosphorus | Y | 1.07 |  | mg/L | 0.06 | mg/L | 0.15 | mg/L | Final
200 | cw | Residential | 1st Floor | Kitchen Sink | DS202cw | 2016-05-07 | 08:10 | PUR filter removed last night Only six 500 ml bottles were used instead of 8. | No Filter | 9 | Chloride | Y | 9.27 |  | mg/L | 0.03 | mg/L | 0.12 | mg/L | Final
200 | cw | Residential | 1st Floor | Kitchen Sink | DS202cw | 2016-05-07 | 08:10 | PUR filter removed last night Only six 500 ml bottles were used instead of 8. | No Filter | 9 | Fluoride | Y | 0.57 |  | mg/L | 0.01 | mg/L | 0.02 | mg/L | Final
200 | cw | Residential | 1st Floor | Kitchen Sink | DS202cw | 2016-05-07 | 08:10 | PUR filter removed last night Only six 500 ml bottles were used instead of 8. | No Filter | 9 | Sulfate as SO4 | Y | 20 |  | mg/L | 0.02 | mg/L | 0.12 | mg/L | Final
200 | cw | Residential | 1st Floor | Kitchen Sink | DS202cw | 2016-05-07 | 08:10 | PUR filter removed last night Only six 500 ml bottles were used instead of 8. | No Filter | 9 | Total Alkalinity | Y | 72 |  | mg CaCO3/L | 5 | mg CaCO3/L | 20 | mg CaCO3/L | Final
200 | cw | Residential | 1st Floor | Kitchen Sink | DS203cw | 2016-05-07 | 08:10 | PUR filter removed last night Only six 500 ml bottles were used instead of 8. | No Filter | 9 | Aluminum | N | 0.2 | U | mg/L | 0.027 | mg/L | 0.2 | mg/L | Final
200 | cw | Residential | 1st Floor | Kitchen Sink | DS203cw | 2016-05-07 | 08:10 | PUR filter removed last night Only six 500 ml bottles were used instead of 8. | No Filter | 9 | Cadmium | N | 2 | U | ug/L | 0.00021 | mg/L | 0.002 | mg/L | Final
200 | cw | Residential | 1st Floor | Kitchen Sink | DS203cw | 2016-05-07 | 08:10 | PUR filter removed last night Only six 500 ml bottles were used instead of 8. | No Filter | 9 | Calcium | Y | 25.7 |  | mg/L | 0.021 | mg/L | 0.2 | mg/L | Final
200 | cw | Residential | 1st Floor | Kitchen Sink | DS203cw | 2016-05-07 | 08:10 | PUR filter removed last night Only six 500 ml bottles were used instead of 8. | No Filter | 9 | Chromium | N | 5 | U | ug/L | 0.00086 | mg/L | 0.005 | mg/L | Final
200 | cw | Residential | 1st Floor | Kitchen Sink | DS203cw | 2016-05-07 | 08:10 | PUR filter removed last night Only six 500 ml bottles were used instead of 8. | No Filter | 9 | Copper | Y | 5.28 |  | ug/L | 0.07 | ug/L | 1 | ug/L | Final
200 | cw | Residential | 1st Floor | Kitchen Sink | DS203cw | 2016-05-07 | 08:10 | PUR filter removed last night Only six 500 ml bottles were used instead of 8. | No Filter | 9 | Iron | N | 0.08 | U | mg/L | 0.016 | mg/L | 0.08 | mg/L | Final
200 | cw | Residential | 1st Floor | Kitchen Sink | DS203cw | 2016-05-07 | 08:10 | PUR filter removed last night Only six 500 ml bottles were used instead of 8. | No Filter | 9 | Lead | Y | 1.28 |  | ug/L | 0.04 | ug/L | 0.5 | ug/L | Final
200 | cw | Residential | 1st Floor | Kitchen Sink | DS203cw | 2016-05-07 | 08:10 | PUR filter removed last night Only six 500 ml bottles were used instead of 8. | No Filter | 9 | Magnesium | Y | 8.04 |  | mg/L | 0.022 | mg/L | 0.2 | mg/L | Final
200 | cw | Residential | 1st Floor | Kitchen Sink | DS203cw | 2016-05-07 | 08:10 | PUR filter removed last night Only six 500 ml bottles were used instead of 8. | No Filter | 9 | Manganese | N | 0.008 | U | mg/L | 0.0016 | mg/L | 0.008 | mg/L | Final
200 | cw | Residential | 1st Floor | Kitchen Sink | DS203cw | 2016-05-07 | 08:10 | PUR filter removed last night Only six 500 ml bottles were used instead of 8. | No Filter | 9 | Nickel | N | 0.006 | U | mg/L | 0.0018 | mg/L | 0.006 | mg/L | Final
200 | cw | Residential | 1st Floor | Kitchen Sink | DS203cw | 2016-05-07 | 08:10 | PUR filter removed last night Only six 500 ml bottles were used instead of 8. | No Filter | 9 | Potassium | Y | 1.01 |  | mg/L | 0.072 | mg/L | 0.8 | mg/L | Final
200 | cw | Residential | 1st Floor | Kitchen Sink | DS203cw | 2016-05-07 | 08:10 | PUR filter removed last night Only six 500 ml bottles were used instead of 8. | No Filter | 9 | Sodium | Y | 4.77 |  | mg/L | 0.036 | mg/L | 0.4 | mg/L | Final
200 | cw | Residential | 1st Floor | Kitchen Sink | DS203cw | 2016-05-07 | 08:10 | PUR filter removed last night Only six 500 ml bottles were used instead of 8. | No Filter | 9 | Tin | N | 0.02 | U | mg/L | 0.0041 | mg/L | 0.02 | mg/L | Final
200 | cw | Residential | 1st Floor | Kitchen Sink | DS203cw | 2016-05-07 | 08:10 | PUR filter removed last night Only six 500 ml bottles were used instead of 8. | No Filter | 9 | Zinc | Y | 0.0311 |  | mg/L | 0.69 | ug/L | 10 | ug/L | Final
200 | cw | Residential | 1st Floor | Kitchen Sink | S201cw | 2016-05-07 | 08:10 | PUR filter removed last night Only six 500 ml bottles were used instead of 8. | No Filter | 9 | Aluminum | N | 0.2 | U | mg/L | 0.027 | mg/L | 0.2 | mg/L | Final
200 | cw | Residential | 1st Floor | Kitchen Sink | S201cw | 2016-05-07 | 08:10 | PUR filter removed last night Only six 500 ml bottles were used instead of 8. | No Filter | 9 | Cadmium | N | 2 | U | ug/L | 0.00021 | mg/L | 0.002 | mg/L | Final
200 | cw | Residential | 1st Floor | Kitchen Sink | S201cw | 2016-05-07 | 08:10 | PUR filter removed last night Only six 500 ml bottles were used instead of 8. | No Filter | 9 | Calcium | Y | 24.7 |  | mg/L | 0.021 | mg/L | 0.2 | mg/L | Final
200 | cw | Residential | 1st Floor | Kitchen Sink | S201cw | 2016-05-07 | 08:10 | PUR filter removed last night Only six 500 ml bottles were used instead of 8. | No Filter | 9 | Chromium | N | 5 | U | ug/L | 0.00086 | mg/L | 0.005 | mg/L | Final
200 | cw | Residential | 1st Floor | Kitchen Sink | S201cw | 2016-05-07 | 08:10 | PUR filter removed last night Only six 500 ml bottles were used instead of 8. | No Filter | 9 | Copper | Y | 126 |  | ug/L | 0.07 | ug/L | 1 | ug/L | Final
200 | cw | Residential | 1st Floor | Kitchen Sink | S201cw | 2016-05-07 | 08:10 | PUR filter removed last night Only six 500 ml bottles were used instead of 8. | No Filter | 9 | Iron | N | 0.08 | U | mg/L | 0.016 | mg/L | 0.08 | mg/L | Final
200 | cw | Residential | 1st Floor | Kitchen Sink | S201cw | 2016-05-07 | 08:10 | PUR filter removed last night Only six 500 ml bottles were used instead of 8. | No Filter | 9 | Lead | Y | 4.51 |  | ug/L | 0.04 | ug/L | 0.5 | ug/L | Final
200 | cw | Residential | 1st Floor | Kitchen Sink | S201cw | 2016-05-07 | 08:10 | PUR filter removed last night Only six 500 ml bottles were used instead of 8. | No Filter | 9 | Magnesium | Y | 8.32 |  | mg/L | 0.022 | mg/L | 0.2 | mg/L | Final
200 | cw | Residential | 1st Floor | Kitchen Sink | S201cw | 2016-05-07 | 08:10 | PUR filter removed last night Only six 500 ml bottles were used instead of 8. | No Filter | 9 | Manganese | N | 0.008 | U | mg/L | 0.0016 | mg/L | 0.008 | mg/L | Final
200 | cw | Residential | 1st Floor | Kitchen Sink | S201cw | 2016-05-07 | 08:10 | PUR filter removed last night Only six 500 ml bottles were used instead of 8. | No Filter | 9 | Nickel | N | 0.006 | U | mg/L | 0.0018 | mg/L | 0.006 | mg/L | Final
200 | cw | Residential | 1st Floor | Kitchen Sink | S201cw | 2016-05-07 | 08:10 | PUR filter removed last night Only six 500 ml bottles were used instead of 8. | No Filter | 9 | Potassium | Y | 0.989 |  | mg/L | 0.072 | mg/L | 0.8 | mg/L | Final
200 | cw | Residential | 1st Floor | Kitchen Sink | S201cw | 2016-05-07 | 08:10 | PUR filter removed last night Only six 500 ml bottles were used instead of 8. | No Filter | 9 | Sodium | Y | 4.71 |  | mg/L | 0.036 | mg/L | 0.4 | mg/L | Final
200 | cw | Residential | 1st Floor | Kitchen Sink | S201cw | 2016-05-07 | 08:10 | PUR filter removed last night Only six 500 ml bottles were used instead of 8. | No Filter | 9 | Tin | N | 0.02 | U | mg/L | 0.0041 | mg/L | 0.02 | mg/L | Final
200 | cw | Residential | 1st Floor | Kitchen Sink | S201cw | 2016-05-07 | 08:10 | PUR filter removed last night Only six 500 ml bottles were used instead of 8. | No Filter | 9 | Zinc | Y | 0.396 |  | mg/L | 0.69 | ug/L | 10 | ug/L | Final
200 | cw | Residential | 1st Floor | Kitchen Sink | S202cw | 2016-05-07 | 08:10 | PUR filter removed last night Only six 500 ml bottles were used instead of 8. | No Filter | 9 | Aluminum | N | 0.2 | U | mg/L | 0.027 | mg/L | 0.2 | mg/L | Final
200 | cw | Residential | 1st Floor | Kitchen Sink | S202cw | 2016-05-07 | 08:10 | PUR filter removed last night Only six 500 ml bottles were used instead of 8. | No Filter | 9 | Cadmium | N | 2 | U | ug/L | 0.00021 | mg/L | 0.002 | mg/L | Final
200 | cw | Residential | 1st Floor | Kitchen Sink | S202cw | 2016-05-07 | 08:10 | PUR filter removed last night Only six 500 ml bottles were used instead of 8. | No Filter | 9 | Calcium | Y | 27 |  | mg/L | 0.021 | mg/L | 0.2 | mg/L | Final
200 | cw | Residential | 1st Floor | Kitchen Sink | S202cw | 2016-05-07 | 08:10 | PUR filter removed last night Only six 500 ml bottles were used instead of 8. | No Filter | 9 | Chromium | N | 5 | U | ug/L | 0.00086 | mg/L | 0.005 | mg/L | Final
200 | cw | Residential | 1st Floor | Kitchen Sink | S202cw | 2016-05-07 | 08:10 | PUR filter removed last night Only six 500 ml bottles were used instead of 8. | No Filter | 9 | Copper | Y | 197 |  | ug/L | 0.07 | ug/L | 1 | ug/L | Final
200 | cw | Residential | 1st Floor | Kitchen Sink | S202cw | 2016-05-07 | 08:10 | PUR filter removed last night Only six 500 ml bottles were used instead of 8. | No Filter | 9 | Iron | N | 0.08 | U | mg/L | 0.016 | mg/L | 0.08 | mg/L | Final
200 | cw | Residential | 1st Floor | Kitchen Sink | S202cw | 2016-05-07 | 08:10 | PUR filter removed last night Only six 500 ml bottles were used instead of 8. | No Filter | 9 | Lead | Y | 10.3 |  | ug/L | 0.04 | ug/L | 0.5 | ug/L | Final
200 | cw | Residential | 1st Floor | Kitchen Sink | S202cw | 2016-05-07 | 08:10 | PUR filter removed last night Only six 500 ml bottles were used instead of 8. | No Filter | 9 | Magnesium | Y | 7.99 |  | mg/L | 0.022 | mg/L | 0.2 | mg/L | Final
200 | cw | Residential | 1st Floor | Kitchen Sink | S202cw | 2016-05-07 | 08:10 | PUR filter removed last night Only six 500 ml bottles were used instead of 8. | No Filter | 9 | Manganese | N | 0.008 | U | mg/L | 0.0016 | mg/L | 0.008 | mg/L | Final
200 | cw | Residential | 1st Floor | Kitchen Sink | S202cw | 2016-05-07 | 08:10 | PUR filter removed last night Only six 500 ml bottles were used instead of 8. | No Filter | 9 | Nickel | Y | 0.00757 |  | mg/L | 0.0018 | mg/L | 0.006 | mg/L | Final
200 | cw | Residential | 1st Floor | Kitchen Sink | S202cw | 2016-05-07 | 08:10 | PUR filter removed last night Only six 500 ml bottles were used instead of 8. | No Filter | 9 | Potassium | Y | 1.03 |  | mg/L | 0.072 | mg/L | 0.8 | mg/L | Final
200 | cw | Residential | 1st Floor | Kitchen Sink | S202cw | 2016-05-07 | 08:10 | PUR filter removed last night Only six 500 ml bottles were used instead of 8. | No Filter | 9 | Sodium | Y | 4.95 |  | mg/L | 0.036 | mg/L | 0.4 | mg/L | Final
200 | cw | Residential | 1st Floor | Kitchen Sink | S202cw | 2016-05-07 | 08:10 | PUR filter removed last night Only six 500 ml bottles were used instead of 8. | No Filter | 9 | Tin | N | 0.02 | U | mg/L | 0.0041 | mg/L | 0.02 | mg/L | Final
200 | cw | Residential | 1st Floor | Kitchen Sink | S202cw | 2016-05-07 | 08:10 | PUR filter removed last night Only six 500 ml bottles were used instead of 8. | No Filter | 9 | Zinc | Y | 0.199 |  | mg/L | 0.69 | ug/L | 10 | ug/L | Final
200 | cw | Residential | 1st Floor | Kitchen Sink | S203cw | 2016-05-07 | 08:10 | PUR filter removed last night Only six 500 ml bottles were used instead of 8. | No Filter | 9 | Aluminum | N | 0.2 | U | mg/L | 0.027 | mg/L | 0.2 | mg/L | Final
200 | cw | Residential | 1st Floor | Kitchen Sink | S203cw | 2016-05-07 | 08:10 | PUR filter removed last night Only six 500 ml bottles were used instead of 8. | No Filter | 9 | Cadmium | N | 2 | U | ug/L | 0.00021 | mg/L | 0.002 | mg/L | Final
200 | cw | Residential | 1st Floor | Kitchen Sink | S203cw | 2016-05-07 | 08:10 | PUR filter removed last night Only six 500 ml bottles were used instead of 8. | No Filter | 9 | Calcium | Y | 24.1 |  | mg/L | 0.021 | mg/L | 0.2 | mg/L | Final
200 | cw | Residential | 1st Floor | Kitchen Sink | S203cw | 2016-05-07 | 08:10 | PUR filter removed last night Only six 500 ml bottles were used instead of 8. | No Filter | 9 | Chromium | N | 5 | U | ug/L | 0.00086 | mg/L | 0.005 | mg/L | Final
200 | cw | Residential | 1st Floor | Kitchen Sink | S203cw | 2016-05-07 | 08:10 | PUR filter removed last night Only six 500 ml bottles were used instead of 8. | No Filter | 9 | Copper | Y | 51.1 |  | ug/L | 0.07 | ug/L | 1 | ug/L | Final
200 | cw | Residential | 1st Floor | Kitchen Sink | S203cw | 2016-05-07 | 08:10 | PUR filter removed last night Only six 500 ml bottles were used instead of 8. | No Filter | 9 | Iron | N | 0.08 | U | mg/L | 0.016 | mg/L | 0.08 | mg/L | Final
200 | cw | Residential | 1st Floor | Kitchen Sink | S203cw | 2016-05-07 | 08:10 | PUR filter removed last night Only six 500 ml bottles were used instead of 8. | No Filter | 9 | Lead | Y | 10 |  | ug/L | 0.04 | ug/L | 0.5 | ug/L | Final
200 | cw | Residential | 1st Floor | Kitchen Sink | S203cw | 2016-05-07 | 08:10 | PUR filter removed last night Only six 500 ml bottles were used instead of 8. | No Filter | 9 | Magnesium | Y | 7.81 |  | mg/L | 0.022 | mg/L | 0.2 | mg/L | Final
200 | cw | Residential | 1st Floor | Kitchen Sink | S203cw | 2016-05-07 | 08:10 | PUR filter removed last night Only six 500 ml bottles were used instead of 8. | No Filter | 9 | Manganese | N | 0.008 | U | mg/L | 0.0016 | mg/L | 0.008 | mg/L | Final
200 | cw | Residential | 1st Floor | Kitchen Sink | S203cw | 2016-05-07 | 08:10 | PUR filter removed last night Only six 500 ml bottles were used instead of 8. | No Filter | 9 | Nickel | N | 0.006 | U | mg/L | 0.0018 | mg/L | 0.006 | mg/L | Final
200 | cw | Residential | 1st Floor | Kitchen Sink | S203cw | 2016-05-07 | 08:10 | PUR filter removed last night Only six 500 ml bottles were used instead of 8. | No Filter | 9 | Potassium | Y | 0.958 |  | mg/L | 0.072 | mg/L | 0.8 | mg/L | Final
200 | cw | Residential | 1st Floor | Kitchen Sink | S203cw | 2016-05-07 | 08:10 | PUR filter removed last night Only six 500 ml bottles were used instead of 8. | No Filter | 9 | Sodium | Y | 4.59 |  | mg/L | 0.036 | mg/L | 0.4 | mg/L | Final
200 | cw | Residential | 1st Floor | Kitchen Sink | S203cw | 2016-05-07 | 08:10 | PUR filter removed last night Only six 500 ml bottles were used instead of 8. | No Filter | 9 | Tin | N | 0.02 | U | mg/L | 0.0041 | mg/L | 0.02 | mg/L | Final
200 | cw | Residential | 1st Floor | Kitchen Sink | S203cw | 2016-05-07 | 08:10 | PUR filter removed last night Only six 500 ml bottles were used instead of 8. | No Filter | 9 | Zinc | Y | 0.193 |  | mg/L | 0.69 | ug/L | 10 | ug/L | Final
200 | cw | Residential | 1st Floor | Kitchen Sink | S204cw | 2016-05-07 | 08:10 | PUR filter removed last night Only six 500 ml bottles were used instead of 8. | No Filter | 9 | Aluminum | N | 0.2 | U | mg/L | 0.027 | mg/L | 0.2 | mg/L | Final
200 | cw | Residential | 1st Floor | Kitchen Sink | S204cw | 2016-05-07 | 08:10 | PUR filter removed last night Only six 500 ml bottles were used instead of 8. | No Filter | 9 | Cadmium | N | 2 | U | ug/L | 0.00021 | mg/L | 0.002 | mg/L | Final
200 | cw | Residential | 1st Floor | Kitchen Sink | S204cw | 2016-05-07 | 08:10 | PUR filter removed last night Only six 500 ml bottles were used instead of 8. | No Filter | 9 | Calcium | Y | 24 |  | mg/L | 0.021 | mg/L | 0.2 | mg/L | Final
200 | cw | Residential | 1st Floor | Kitchen Sink | S204cw | 2016-05-07 | 08:10 | PUR filter removed last night Only six 500 ml bottles were used instead of 8. | No Filter | 9 | Chromium | N | 5 | U | ug/L | 0.00086 | mg/L | 0.005 | mg/L | Final
200 | cw | Residential | 1st Floor | Kitchen Sink | S204cw | 2016-05-07 | 08:10 | PUR filter removed last night Only six 500 ml bottles were used instead of 8. | No Filter | 9 | Copper | Y | 68.3 |  | ug/L | 0.07 | ug/L | 1 | ug/L | Final
200 | cw | Residential | 1st Floor | Kitchen Sink | S204cw | 2016-05-07 | 08:10 | PUR filter removed last night Only six 500 ml bottles were used instead of 8. | No Filter | 9 | Iron | Y | 0.164 |  | mg/L | 0.016 | mg/L | 0.08 | mg/L | Final
200 | cw | Residential | 1st Floor | Kitchen Sink | S204cw | 2016-05-07 | 08:10 | PUR filter removed last night Only six 500 ml bottles were used instead of 8. | No Filter | 9 | Lead | Y | 39.4 |  | ug/L | 0.04 | ug/L | 0.5 | ug/L | Final
200 | cw | Residential | 1st Floor | Kitchen Sink | S204cw | 2016-05-07 | 08:10 | PUR filter removed last night Only six 500 ml bottles were used instead of 8. | No Filter | 9 | Magnesium | Y | 8.41 |  | mg/L | 0.022 | mg/L | 0.2 | mg/L | Final
200 | cw | Residential | 1st Floor | Kitchen Sink | S204cw | 2016-05-07 | 08:10 | PUR filter removed last night Only six 500 ml bottles were used instead of 8. | No Filter | 9 | Manganese | N | 0.008 | U | mg/L | 0.0016 | mg/L | 0.008 | mg/L | Final
200 | cw | Residential | 1st Floor | Kitchen Sink | S204cw | 2016-05-07 | 08:10 | PUR filter removed last night Only six 500 ml bottles were used instead of 8. | No Filter | 9 | Nickel | N | 0.006 | U | mg/L | 0.0018 | mg/L | 0.006 | mg/L | Final
200 | cw | Residential | 1st Floor | Kitchen Sink | S204cw | 2016-05-07 | 08:10 | PUR filter removed last night Only six 500 ml bottles were used instead of 8. | No Filter | 9 | Potassium | Y | 1 |  | mg/L | 0.072 | mg/L | 0.8 | mg/L | Final
200 | cw | Residential | 1st Floor | Kitchen Sink | S204cw | 2016-05-07 | 08:10 | PUR filter removed last night Only six 500 ml bottles were used instead of 8. | No Filter | 9 | Sodium | Y | 4.77 |  | mg/L | 0.036 | mg/L | 0.4 | mg/L | Final
200 | cw | Residential | 1st Floor | Kitchen Sink | S204cw | 2016-05-07 | 08:10 | PUR filter removed last night Only six 500 ml bottles were used instead of 8. | No Filter | 9 | Tin | N | 0.02 | U | mg/L | 0.0041 | mg/L | 0.02 | mg/L | Final
200 | cw | Residential | 1st Floor | Kitchen Sink | S204cw | 2016-05-07 | 08:10 | PUR filter removed last night Only six 500 ml bottles were used instead of 8. | No Filter | 9 | Zinc | Y | 0.125 |  | mg/L | 0.69 | ug/L | 10 | ug/L | Final
200 | cw | Residential | 1st Floor | Kitchen Sink | S205cw | 2016-05-07 | 08:10 | PUR filter removed last night Only six 500 ml bottles were used instead of 8. | No Filter | 9 | Aluminum | N | 0.2 | U | mg/L | 0.027 | mg/L | 0.2 | mg/L | Final
200 | cw | Residential | 1st Floor | Kitchen Sink | S205cw | 2016-05-07 | 08:10 | PUR filter removed last night Only six 500 ml bottles were used instead of 8. | No Filter | 9 | Cadmium | N | 2 | U | ug/L | 0.00021 | mg/L | 0.002 | mg/L | Final
200 | cw | Residential | 1st Floor | Kitchen Sink | S205cw | 2016-05-07 | 08:10 | PUR filter removed last night Only six 500 ml bottles were used instead of 8. | No Filter | 9 | Calcium | Y | 24.7 |  | mg/L | 0.021 | mg/L | 0.2 | mg/L | Final
200 | cw | Residential | 1st Floor | Kitchen Sink | S205cw | 2016-05-07 | 08:10 | PUR filter removed last night Only six 500 ml bottles were used instead of 8. | No Filter | 9 | Chromium | N | 5 | U | ug/L | 0.00086 | mg/L | 0.005 | mg/L | Final
200 | cw | Residential | 1st Floor | Kitchen Sink | S205cw | 2016-05-07 | 08:10 | PUR filter removed last night Only six 500 ml bottles were used instead of 8. | No Filter | 9 | Copper | Y | 52.9 |  | ug/L | 0.07 | ug/L | 1 | ug/L | Final
200 | cw | Residential | 1st Floor | Kitchen Sink | S205cw | 2016-05-07 | 08:10 | PUR filter removed last night Only six 500 ml bottles were used instead of 8. | No Filter | 9 | Iron | Y | 0.126 |  | mg/L | 0.016 | mg/L | 0.08 | mg/L | Final
200 | cw | Residential | 1st Floor | Kitchen Sink | S205cw | 2016-05-07 | 08:10 | PUR filter removed last night Only six 500 ml bottles were used instead of 8. | No Filter | 9 | Lead | Y | 91.8 |  | ug/L | 0.04 | ug/L | 0.5 | ug/L | Final
200 | cw | Residential | 1st Floor | Kitchen Sink | S205cw | 2016-05-07 | 08:10 | PUR filter removed last night Only six 500 ml bottles were used instead of 8. | No Filter | 9 | Magnesium | Y | 7.73 |  | mg/L | 0.022 | mg/L | 0.2 | mg/L | Final
200 | cw | Residential | 1st Floor | Kitchen Sink | S205cw | 2016-05-07 | 08:10 | PUR filter removed last night Only six 500 ml bottles were used instead of 8. | No Filter | 9 | Manganese | N | 0.008 | U | mg/L | 0.0016 | mg/L | 0.008 | mg/L | Final
200 | cw | Residential | 1st Floor | Kitchen Sink | S205cw | 2016-05-07 | 08:10 | PUR filter removed last night Only six 500 ml bottles were used instead of 8. | No Filter | 9 | Nickel | N | 0.006 | U | mg/L | 0.0018 | mg/L | 0.006 | mg/L | Final
200 | cw | Residential | 1st Floor | Kitchen Sink | S205cw | 2016-05-07 | 08:10 | PUR filter removed last night Only six 500 ml bottles were used instead of 8. | No Filter | 9 | Potassium | Y | 0.968 |  | mg/L | 0.072 | mg/L | 0.8 | mg/L | Final
200 | cw | Residential | 1st Floor | Kitchen Sink | S205cw | 2016-05-07 | 08:10 | PUR filter removed last night Only six 500 ml bottles were used instead of 8. | No Filter | 9 | Sodium | Y | 4.58 |  | mg/L | 0.036 | mg/L | 0.4 | mg/L | Final
200 | cw | Residential | 1st Floor | Kitchen Sink | S205cw | 2016-05-07 | 08:10 | PUR filter removed last night Only six 500 ml bottles were used instead of 8. | No Filter | 9 | Tin | N | 0.02 | U | mg/L | 0.0041 | mg/L | 0.02 | mg/L | Final
200 | cw | Residential | 1st Floor | Kitchen Sink | S205cw | 2016-05-07 | 08:10 | PUR filter removed last night Only six 500 ml bottles were used instead of 8. | No Filter | 9 | Zinc | Y | 0.131 |  | mg/L | 0.69 | ug/L | 10 | ug/L | Final
200 | cw | Residential | 1st Floor | Kitchen Sink | S206cw | 2016-05-07 | 08:10 | PUR filter removed last night Only six 500 ml bottles were used instead of 8. | No Filter | 9 | Aluminum | N | 0.2 | U | mg/L | 0.027 | mg/L | 0.2 | mg/L | Final
200 | cw | Residential | 1st Floor | Kitchen Sink | S206cw | 2016-05-07 | 08:10 | PUR filter removed last night Only six 500 ml bottles were used instead of 8. | No Filter | 9 | Cadmium | N | 2 | U | ug/L | 0.00021 | mg/L | 0.002 | mg/L | Final
200 | cw | Residential | 1st Floor | Kitchen Sink | S206cw | 2016-05-07 | 08:10 | PUR filter removed last night Only six 500 ml bottles were used instead of 8. | No Filter | 9 | Calcium | Y | 25.5 |  | mg/L | 0.021 | mg/L | 0.2 | mg/L | Final
200 | cw | Residential | 1st Floor | Kitchen Sink | S206cw | 2016-05-07 | 08:10 | PUR filter removed last night Only six 500 ml bottles were used instead of 8. | No Filter | 9 | Chromium | N | 5 | U | ug/L | 0.00086 | mg/L | 0.005 | mg/L | Final
200 | cw | Residential | 1st Floor | Kitchen Sink | S206cw | 2016-05-07 | 08:10 | PUR filter removed last night Only six 500 ml bottles were used instead of 8. | No Filter | 9 | Copper | Y | 45.9 |  | ug/L | 0.07 | ug/L | 1 | ug/L | Final
200 | cw | Residential | 1st Floor | Kitchen Sink | S206cw | 2016-05-07 | 08:10 | PUR filter removed last night Only six 500 ml bottles were used instead of 8. | No Filter | 9 | Iron | Y | 0.127 |  | mg/L | 0.016 | mg/L | 0.08 | mg/L | Final
200 | cw | Residential | 1st Floor | Kitchen Sink | S206cw | 2016-05-07 | 08:10 | PUR filter removed last night Only six 500 ml bottles were used instead of 8. | No Filter | 9 | Lead | Y | 21.3 |  | ug/L | 0.04 | ug/L | 0.5 | ug/L | Final
200 | cw | Residential | 1st Floor | Kitchen Sink | S206cw | 2016-05-07 | 08:10 | PUR filter removed last night Only six 500 ml bottles were used instead of 8. | No Filter | 9 | Magnesium | Y | 7.55 |  | mg/L | 0.022 | mg/L | 0.2 | mg/L | Final
200 | cw | Residential | 1st Floor | Kitchen Sink | S206cw | 2016-05-07 | 08:10 | PUR filter removed last night Only six 500 ml bottles were used instead of 8. | No Filter | 9 | Manganese | N | 0.008 | U | mg/L | 0.0016 | mg/L | 0.008 | mg/L | Final
200 | cw | Residential | 1st Floor | Kitchen Sink | S206cw | 2016-05-07 | 08:10 | PUR filter removed last night Only six 500 ml bottles were used instead of 8. | No Filter | 9 | Nickel | N | 0.006 | U | mg/L | 0.0018 | mg/L | 0.006 | mg/L | Final
200 | cw | Residential | 1st Floor | Kitchen Sink | S206cw | 2016-05-07 | 08:10 | PUR filter removed last night Only six 500 ml bottles were used instead of 8. | No Filter | 9 | Potassium | Y | 0.969 |  | mg/L | 0.072 | mg/L | 0.8 | mg/L | Final
200 | cw | Residential | 1st Floor | Kitchen Sink | S206cw | 2016-05-07 | 08:10 | PUR filter removed last night Only six 500 ml bottles were used instead of 8. | No Filter | 9 | Sodium | Y | 4.58 |  | mg/L | 0.036 | mg/L | 0.4 | mg/L | Final
200 | cw | Residential | 1st Floor | Kitchen Sink | S206cw | 2016-05-07 | 08:10 | PUR filter removed last night Only six 500 ml bottles were used instead of 8. | No Filter | 9 | Tin | N | 0.02 | U | mg/L | 0.0041 | mg/L | 0.02 | mg/L | Final
200 | cw | Residential | 1st Floor | Kitchen Sink | S206cw | 2016-05-07 | 08:10 | PUR filter removed last night Only six 500 ml bottles were used instead of 8. | No Filter | 9 | Zinc | Y | 0.178 |  | mg/L | 0.69 | ug/L | 10 | ug/L | Final
200 | cw | Residential | 1st Floor | Kitchen Sink | S207cw | 2016-05-07 | 08:10 | PUR filter removed last night Only six 500 ml bottles were used instead of 8. | No Filter | 9 | Aluminum | N | 0.2 | U | mg/L | 0.027 | mg/L | 0.2 | mg/L | Final
200 | cw | Residential | 1st Floor | Kitchen Sink | S207cw | 2016-05-07 | 08:10 | PUR filter removed last night Only six 500 ml bottles were used instead of 8. | No Filter | 9 | Cadmium | N | 2 | U | ug/L | 0.00021 | mg/L | 0.002 | mg/L | Final
200 | cw | Residential | 1st Floor | Kitchen Sink | S207cw | 2016-05-07 | 08:10 | PUR filter removed last night Only six 500 ml bottles were used instead of 8. | No Filter | 9 | Calcium | Y | 26.4 |  | mg/L | 0.021 | mg/L | 0.2 | mg/L | Final
200 | cw | Residential | 1st Floor | Kitchen Sink | S207cw | 2016-05-07 | 08:10 | PUR filter removed last night Only six 500 ml bottles were used instead of 8. | No Filter | 9 | Chromium | N | 5 | U | ug/L | 0.00086 | mg/L | 0.005 | mg/L | Final
200 | cw | Residential | 1st Floor | Kitchen Sink | S207cw | 2016-05-07 | 08:10 | PUR filter removed last night Only six 500 ml bottles were used instead of 8. | No Filter | 9 | Copper | Y | 28.5 |  | ug/L | 0.07 | ug/L | 1 | ug/L | Final
200 | cw | Residential | 1st Floor | Kitchen Sink | S207cw | 2016-05-07 | 08:10 | PUR filter removed last night Only six 500 ml bottles were used instead of 8. | No Filter | 9 | Iron | Y | 0.134 |  | mg/L | 0.016 | mg/L | 0.08 | mg/L | Final
200 | cw | Residential | 1st Floor | Kitchen Sink | S207cw | 2016-05-07 | 08:10 | PUR filter removed last night Only six 500 ml bottles were used instead of 8. | No Filter | 9 | Lead | Y | 27 |  | ug/L | 0.04 | ug/L | 0.5 | ug/L | Final
200 | cw | Residential | 1st Floor | Kitchen Sink | S207cw | 2016-05-07 | 08:10 | PUR filter removed last night Only six 500 ml bottles were used instead of 8. | No Filter | 9 | Magnesium | Y | 7.75 |  | mg/L | 0.022 | mg/L | 0.2 | mg/L | Final
200 | cw | Residential | 1st Floor | Kitchen Sink | S207cw | 2016-05-07 | 08:10 | PUR filter removed last night Only six 500 ml bottles were used instead of 8. | No Filter | 9 | Manganese | N | 0.008 | U | mg/L | 0.0016 | mg/L | 0.008 | mg/L | Final
200 | cw | Residential | 1st Floor | Kitchen Sink | S207cw | 2016-05-07 | 08:10 | PUR filter removed last night Only six 500 ml bottles were used instead of 8. | No Filter | 9 | Nickel | N | 0.006 | U | mg/L | 0.0018 | mg/L | 0.006 | mg/L | Final
200 | cw | Residential | 1st Floor | Kitchen Sink | S207cw | 2016-05-07 | 08:10 | PUR filter removed last night Only six 500 ml bottles were used instead of 8. | No Filter | 9 | Potassium | Y | 1.02 |  | mg/L | 0.072 | mg/L | 0.8 | mg/L | Final
200 | cw | Residential | 1st Floor | Kitchen Sink | S207cw | 2016-05-07 | 08:10 | PUR filter removed last night Only six 500 ml bottles were used instead of 8. | No Filter | 9 | Sodium | Y | 4.72 |  | mg/L | 0.036 | mg/L | 0.4 | mg/L | Final
200 | cw | Residential | 1st Floor | Kitchen Sink | S207cw | 2016-05-07 | 08:10 | PUR filter removed last night Only six 500 ml bottles were used instead of 8. | No Filter | 9 | Tin | N | 0.02 | U | mg/L | 0.0041 | mg/L | 0.02 | mg/L | Final
200 | cw | Residential | 1st Floor | Kitchen Sink | S207cw | 2016-05-07 | 08:10 | PUR filter removed last night Only six 500 ml bottles were used instead of 8. | No Filter | 9 | Zinc | Y | 0.254 |  | mg/L | 0.69 | ug/L | 10 | ug/L | Final
200 | cw | Residential | 1st Floor | Kitchen Sink | S208cw | 2016-05-07 | 08:10 | PUR filter removed last night Only six 500 ml bottles were used instead of 8. | No Filter | 9 | Aluminum | N | 0.2 | U | mg/L | 0.027 | mg/L | 0.2 | mg/L | Final
200 | cw | Residential | 1st Floor | Kitchen Sink | S208cw | 2016-05-07 | 08:10 | PUR filter removed last night Only six 500 ml bottles were used instead of 8. | No Filter | 9 | Cadmium | N | 2 | U | ug/L | 0.00021 | mg/L | 0.002 | mg/L | Final
200 | cw | Residential | 1st Floor | Kitchen Sink | S208cw | 2016-05-07 | 08:10 | PUR filter removed last night Only six 500 ml bottles were used instead of 8. | No Filter | 9 | Calcium | Y | 25.6 |  | mg/L | 0.021 | mg/L | 0.2 | mg/L | Final
200 | cw | Residential | 1st Floor | Kitchen Sink | S208cw | 2016-05-07 | 08:10 | PUR filter removed last night Only six 500 ml bottles were used instead of 8. | No Filter | 9 | Chromium | N | 5 | U | ug/L | 0.00086 | mg/L | 0.005 | mg/L | Final
200 | cw | Residential | 1st Floor | Kitchen Sink | S208cw | 2016-05-07 | 08:10 | PUR filter removed last night Only six 500 ml bottles were used instead of 8. | No Filter | 9 | Copper | Y | 16.4 |  | ug/L | 0.07 | ug/L | 1 | ug/L | Final
200 | cw | Residential | 1st Floor | Kitchen Sink | S208cw | 2016-05-07 | 08:10 | PUR filter removed last night Only six 500 ml bottles were used instead of 8. | No Filter | 9 | Iron | Y | 0.0846 |  | mg/L | 0.016 | mg/L | 0.08 | mg/L | Final
200 | cw | Residential | 1st Floor | Kitchen Sink | S208cw | 2016-05-07 | 08:10 | PUR filter removed last night Only six 500 ml bottles were used instead of 8. | No Filter | 9 | Lead | Y | 19.4 |  | ug/L | 0.04 | ug/L | 0.5 | ug/L | Final
200 | cw | Residential | 1st Floor | Kitchen Sink | S208cw | 2016-05-07 | 08:10 | PUR filter removed last night Only six 500 ml bottles were used instead of 8. | No Filter | 9 | Magnesium | Y | 7.55 |  | mg/L | 0.022 | mg/L | 0.2 | mg/L | Final
200 | cw | Residential | 1st Floor | Kitchen Sink | S208cw | 2016-05-07 | 08:10 | PUR filter removed last night Only six 500 ml bottles were used instead of 8. | No Filter | 9 | Manganese | N | 0.008 | U | mg/L | 0.0016 | mg/L | 0.008 | mg/L | Final
200 | cw | Residential | 1st Floor | Kitchen Sink | S208cw | 2016-05-07 | 08:10 | PUR filter removed last night Only six 500 ml bottles were used instead of 8. | No Filter | 9 | Nickel | N | 0.006 | U | mg/L | 0.0018 | mg/L | 0.006 | mg/L | Final
200 | cw | Residential | 1st Floor | Kitchen Sink | S208cw | 2016-05-07 | 08:10 | PUR filter removed last night Only six 500 ml bottles were used instead of 8. | No Filter | 9 | Potassium | Y | 0.999 |  | mg/L | 0.072 | mg/L | 0.8 | mg/L | Final
200 | cw | Residential | 1st Floor | Kitchen Sink | S208cw | 2016-05-07 | 08:10 | PUR filter removed last night Only six 500 ml bottles were used instead of 8. | No Filter | 9 | Sodium | Y | 4.6 |  | mg/L | 0.036 | mg/L | 0.4 | mg/L | Final
200 | cw | Residential | 1st Floor | Kitchen Sink | S208cw | 2016-05-07 | 08:10 | PUR filter removed last night Only six 500 ml bottles were used instead of 8. | No Filter | 9 | Tin | N | 0.02 | U | mg/L | 0.0041 | mg/L | 0.02 | mg/L | Final
200 | cw | Residential | 1st Floor | Kitchen Sink | S208cw | 2016-05-07 | 08:10 | PUR filter removed last night Only six 500 ml bottles were used instead of 8. | No Filter | 9 | Zinc | Y | 0.281 |  | mg/L | 0.69 | ug/L | 10 | ug/L | Final
200 | cw | Residential | 1st Floor | Kitchen Sink | S209cw | 2016-05-07 | 08:10 | PUR filter removed last night Only six 500 ml bottles were used instead of 8. | No Filter | 9 | Aluminum | N | 0.2 | U | mg/L | 0.027 | mg/L | 0.2 | mg/L | Final
200 | cw | Residential | 1st Floor | Kitchen Sink | S209cw | 2016-05-07 | 08:10 | PUR filter removed last night Only six 500 ml bottles were used instead of 8. | No Filter | 9 | Cadmium | N | 2 | U | ug/L | 0.00021 | mg/L | 0.002 | mg/L | Final
200 | cw | Residential | 1st Floor | Kitchen Sink | S209cw | 2016-05-07 | 08:10 | PUR filter removed last night Only six 500 ml bottles were used instead of 8. | No Filter | 9 | Calcium | Y | 25.5 |  | mg/L | 0.021 | mg/L | 0.2 | mg/L | Final
200 | cw | Residential | 1st Floor | Kitchen Sink | S209cw | 2016-05-07 | 08:10 | PUR filter removed last night Only six 500 ml bottles were used instead of 8. | No Filter | 9 | Chromium | N | 5 | U | ug/L | 0.00086 | mg/L | 0.005 | mg/L | Final
200 | cw | Residential | 1st Floor | Kitchen Sink | S209cw | 2016-05-07 | 08:10 | PUR filter removed last night Only six 500 ml bottles were used instead of 8. | No Filter | 9 | Copper | Y | 12.2 |  | ug/L | 0.07 | ug/L | 1 | ug/L | Final
200 | cw | Residential | 1st Floor | Kitchen Sink | S209cw | 2016-05-07 | 08:10 | PUR filter removed last night Only six 500 ml bottles were used instead of 8. | No Filter | 9 | Iron | N | 0.08 | U | mg/L | 0.016 | mg/L | 0.08 | mg/L | Final
200 | cw | Residential | 1st Floor | Kitchen Sink | S209cw | 2016-05-07 | 08:10 | PUR filter removed last night Only six 500 ml bottles were used instead of 8. | No Filter | 9 | Lead | Y | 15.5 |  | ug/L | 0.04 | ug/L | 0.5 | ug/L | Final
200 | cw | Residential | 1st Floor | Kitchen Sink | S209cw | 2016-05-07 | 08:10 | PUR filter removed last night Only six 500 ml bottles were used instead of 8. | No Filter | 9 | Magnesium | Y | 7.54 |  | mg/L | 0.022 | mg/L | 0.2 | mg/L | Final
200 | cw | Residential | 1st Floor | Kitchen Sink | S209cw | 2016-05-07 | 08:10 | PUR filter removed last night Only six 500 ml bottles were used instead of 8. | No Filter | 9 | Manganese | N | 0.008 | U | mg/L | 0.0016 | mg/L | 0.008 | mg/L | Final
200 | cw | Residential | 1st Floor | Kitchen Sink | S209cw | 2016-05-07 | 08:10 | PUR filter removed last night Only six 500 ml bottles were used instead of 8. | No Filter | 9 | Nickel | N | 0.006 | U | mg/L | 0.0018 | mg/L | 0.006 | mg/L | Final
200 | cw | Residential | 1st Floor | Kitchen Sink | S209cw | 2016-05-07 | 08:10 | PUR filter removed last night Only six 500 ml bottles were used instead of 8. | No Filter | 9 | Potassium | Y | 0.975 |  | mg/L | 0.072 | mg/L | 0.8 | mg/L | Final
200 | cw | Residential | 1st Floor | Kitchen Sink | S209cw | 2016-05-07 | 08:10 | PUR filter removed last night Only six 500 ml bottles were used instead of 8. | No Filter | 9 | Sodium | Y | 4.59 |  | mg/L | 0.036 | mg/L | 0.4 | mg/L | Final
200 | cw | Residential | 1st Floor | Kitchen Sink | S209cw | 2016-05-07 | 08:10 | PUR filter removed last night Only six 500 ml bottles were used instead of 8. | No Filter | 9 | Tin | N | 0.02 | U | mg/L | 0.0041 | mg/L | 0.02 | mg/L | Final
200 | cw | Residential | 1st Floor | Kitchen Sink | S209cw | 2016-05-07 | 08:10 | PUR filter removed last night Only six 500 ml bottles were used instead of 8. | No Filter | 9 | Zinc | Y | 0.242 |  | mg/L | 0.69 | ug/L | 10 | ug/L | Final
200 | cw | Residential | 1st Floor | Kitchen Sink | S210cw | 2016-05-07 | 08:10 | PUR filter removed last night Only six 500 ml bottles were used instead of 8. | No Filter | 9 | Aluminum | N | 0.2 | U | mg/L | 0.027 | mg/L | 0.2 | mg/L | Final
200 | cw | Residential | 1st Floor | Kitchen Sink | S210cw | 2016-05-07 | 08:10 | PUR filter removed last night Only six 500 ml bottles were used instead of 8. | No Filter | 9 | Cadmium | N | 2 | U | ug/L | 0.00021 | mg/L | 0.002 | mg/L | Final
200 | cw | Residential | 1st Floor | Kitchen Sink | S210cw | 2016-05-07 | 08:10 | PUR filter removed last night Only six 500 ml bottles were used instead of 8. | No Filter | 9 | Calcium | Y | 25.1 |  | mg/L | 0.021 | mg/L | 0.2 | mg/L | Final
200 | cw | Residential | 1st Floor | Kitchen Sink | S210cw | 2016-05-07 | 08:10 | PUR filter removed last night Only six 500 ml bottles were used instead of 8. | No Filter | 9 | Chromium | N | 5 | U | ug/L | 0.00086 | mg/L | 0.005 | mg/L | Final
200 | cw | Residential | 1st Floor | Kitchen Sink | S210cw | 2016-05-07 | 08:10 | PUR filter removed last night Only six 500 ml bottles were used instead of 8. | No Filter | 9 | Copper | Y | 28.9 |  | ug/L | 0.07 | ug/L | 1 | ug/L | Final
200 | cw | Residential | 1st Floor | Kitchen Sink | S210cw | 2016-05-07 | 08:10 | PUR filter removed last night Only six 500 ml bottles were used instead of 8. | No Filter | 9 | Iron | Y | 0.102 |  | mg/L | 0.016 | mg/L | 0.08 | mg/L | Final
200 | cw | Residential | 1st Floor | Kitchen Sink | S210cw | 2016-05-07 | 08:10 | PUR filter removed last night Only six 500 ml bottles were used instead of 8. | No Filter | 9 | Lead | Y | 34.8 |  | ug/L | 0.04 | ug/L | 0.5 | ug/L | Final
200 | cw | Residential | 1st Floor | Kitchen Sink | S210cw | 2016-05-07 | 08:10 | PUR filter removed last night Only six 500 ml bottles were used instead of 8. | No Filter | 9 | Magnesium | Y | 7.41 |  | mg/L | 0.022 | mg/L | 0.2 | mg/L | Final
200 | cw | Residential | 1st Floor | Kitchen Sink | S210cw | 2016-05-07 | 08:10 | PUR filter removed last night Only six 500 ml bottles were used instead of 8. | No Filter | 9 | Manganese | N | 0.008 | U | mg/L | 0.0016 | mg/L | 0.008 | mg/L | Final
200 | cw | Residential | 1st Floor | Kitchen Sink | S210cw | 2016-05-07 | 08:10 | PUR filter removed last night Only six 500 ml bottles were used instead of 8. | No Filter | 9 | Nickel | N | 0.006 | U | mg/L | 0.0018 | mg/L | 0.006 | mg/L | Final
200 | cw | Residential | 1st Floor | Kitchen Sink | S210cw | 2016-05-07 | 08:10 | PUR filter removed last night Only six 500 ml bottles were used instead of 8. | No Filter | 9 | Potassium | Y | 0.971 |  | mg/L | 0.072 | mg/L | 0.8 | mg/L | Final
200 | cw | Residential | 1st Floor | Kitchen Sink | S210cw | 2016-05-07 | 08:10 | PUR filter removed last night Only six 500 ml bottles were used instead of 8. | No Filter | 9 | Sodium | Y | 4.53 |  | mg/L | 0.036 | mg/L | 0.4 | mg/L | Final
200 | cw | Residential | 1st Floor | Kitchen Sink | S210cw | 2016-05-07 | 08:10 | PUR filter removed last night Only six 500 ml bottles were used instead of 8. | No Filter | 9 | Tin | N | 0.02 | U | mg/L | 0.0041 | mg/L | 0.02 | mg/L | Final
200 | cw | Residential | 1st Floor | Kitchen Sink | S210cw | 2016-05-07 | 08:10 | PUR filter removed last night Only six 500 ml bottles were used instead of 8. | No Filter | 9 | Zinc | Y | 0.274 |  | mg/L | 0.69 | ug/L | 10 | ug/L | Final
200 | cw | Residential | 1st Floor | Kitchen Sink | S211cw | 2016-05-07 | 08:10 | PUR filter removed last night Only six 500 ml bottles were used instead of 8. | No Filter | 9 | Aluminum | N | 0.2 | U | mg/L | 0.027 | mg/L | 0.2 | mg/L | Final
200 | cw | Residential | 1st Floor | Kitchen Sink | S211cw | 2016-05-07 | 08:10 | PUR filter removed last night Only six 500 ml bottles were used instead of 8. | No Filter | 9 | Cadmium | N | 2 | U | ug/L | 0.00021 | mg/L | 0.002 | mg/L | Final
200 | cw | Residential | 1st Floor | Kitchen Sink | S211cw | 2016-05-07 | 08:10 | PUR filter removed last night Only six 500 ml bottles were used instead of 8. | No Filter | 9 | Calcium | Y | 24.8 |  | mg/L | 0.021 | mg/L | 0.2 | mg/L | Final
200 | cw | Residential | 1st Floor | Kitchen Sink | S211cw | 2016-05-07 | 08:10 | PUR filter removed last night Only six 500 ml bottles were used instead of 8. | No Filter | 9 | Chromium | N | 5 | U | ug/L | 0.00086 | mg/L | 0.005 | mg/L | Final
200 | cw | Residential | 1st Floor | Kitchen Sink | S211cw | 2016-05-07 | 08:10 | PUR filter removed last night Only six 500 ml bottles were used instead of 8. | No Filter | 9 | Copper | Y | 38.9 |  | ug/L | 0.07 | ug/L | 1 | ug/L | Final
200 | cw | Residential | 1st Floor | Kitchen Sink | S211cw | 2016-05-07 | 08:10 | PUR filter removed last night Only six 500 ml bottles were used instead of 8. | No Filter | 9 | Iron | Y | 0.155 |  | mg/L | 0.016 | mg/L | 0.08 | mg/L | Final
200 | cw | Residential | 1st Floor | Kitchen Sink | S211cw | 2016-05-07 | 08:10 | PUR filter removed last night Only six 500 ml bottles were used instead of 8. | No Filter | 9 | Lead | Y | 51.1 |  | ug/L | 0.04 | ug/L | 0.5 | ug/L | Final
200 | cw | Residential | 1st Floor | Kitchen Sink | S211cw | 2016-05-07 | 08:10 | PUR filter removed last night Only six 500 ml bottles were used instead of 8. | No Filter | 9 | Magnesium | Y | 7.37 |  | mg/L | 0.022 | mg/L | 0.2 | mg/L | Final
200 | cw | Residential | 1st Floor | Kitchen Sink | S211cw | 2016-05-07 | 08:10 | PUR filter removed last night Only six 500 ml bottles were used instead of 8. | No Filter | 9 | Manganese | N | 0.008 | U | mg/L | 0.0016 | mg/L | 0.008 | mg/L | Final
200 | cw | Residential | 1st Floor | Kitchen Sink | S211cw | 2016-05-07 | 08:10 | PUR filter removed last night Only six 500 ml bottles were used instead of 8. | No Filter | 9 | Nickel | N | 0.006 | U | mg/L | 0.0018 | mg/L | 0.006 | mg/L | Final
200 | cw | Residential | 1st Floor | Kitchen Sink | S211cw | 2016-05-07 | 08:10 | PUR filter removed last night Only six 500 ml bottles were used instead of 8. | No Filter | 9 | Potassium | Y | 0.958 |  | mg/L | 0.072 | mg/L | 0.8 | mg/L | Final
200 | cw | Residential | 1st Floor | Kitchen Sink | S211cw | 2016-05-07 | 08:10 | PUR filter removed last night Only six 500 ml bottles were used instead of 8. | No Filter | 9 | Sodium | Y | 4.48 |  | mg/L | 0.036 | mg/L | 0.4 | mg/L | Final
200 | cw | Residential | 1st Floor | Kitchen Sink | S211cw | 2016-05-07 | 08:10 | PUR filter removed last night Only six 500 ml bottles were used instead of 8. | No Filter | 9 | Tin | N | 0.02 | U | mg/L | 0.0041 | mg/L | 0.02 | mg/L | Final
200 | cw | Residential | 1st Floor | Kitchen Sink | S211cw | 2016-05-07 | 08:10 | PUR filter removed last night Only six 500 ml bottles were used instead of 8. | No Filter | 9 | Zinc | Y | 0.151 |  | mg/L | 0.69 | ug/L | 10 | ug/L | Final
200 | cw | Residential | 1st Floor | Kitchen Sink | S212cw | 2016-05-07 | 08:10 | PUR filter removed last night Only six 500 ml bottles were used instead of 8. | No Filter | 9 | Aluminum | N | 0.2 | U | mg/L | 0.027 | mg/L | 0.2 | mg/L | Final
200 | cw | Residential | 1st Floor | Kitchen Sink | S212cw | 2016-05-07 | 08:10 | PUR filter removed last night Only six 500 ml bottles were used instead of 8. | No Filter | 9 | Cadmium | N | 2 | U | ug/L | 0.00021 | mg/L | 0.002 | mg/L | Final
200 | cw | Residential | 1st Floor | Kitchen Sink | S212cw | 2016-05-07 | 08:10 | PUR filter removed last night Only six 500 ml bottles were used instead of 8. | No Filter | 9 | Calcium | Y | 25.6 |  | mg/L | 0.021 | mg/L | 0.2 | mg/L | Final
200 | cw | Residential | 1st Floor | Kitchen Sink | S212cw | 2016-05-07 | 08:10 | PUR filter removed last night Only six 500 ml bottles were used instead of 8. | No Filter | 9 | Chromium | N | 5 | U | ug/L | 0.00086 | mg/L | 0.005 | mg/L | Final
200 | cw | Residential | 1st Floor | Kitchen Sink | S212cw | 2016-05-07 | 08:10 | PUR filter removed last night Only six 500 ml bottles were used instead of 8. | No Filter | 9 | Copper | Y | 30.1 |  | ug/L | 0.07 | ug/L | 1 | ug/L | Final
200 | cw | Residential | 1st Floor | Kitchen Sink | S212cw | 2016-05-07 | 08:10 | PUR filter removed last night Only six 500 ml bottles were used instead of 8. | No Filter | 9 | Iron | Y | 0.154 |  | mg/L | 0.016 | mg/L | 0.08 | mg/L | Final
200 | cw | Residential | 1st Floor | Kitchen Sink | S212cw | 2016-05-07 | 08:10 | PUR filter removed last night Only six 500 ml bottles were used instead of 8. | No Filter | 9 | Lead | Y | 35.3 |  | ug/L | 0.04 | ug/L | 0.5 | ug/L | Final
200 | cw | Residential | 1st Floor | Kitchen Sink | S212cw | 2016-05-07 | 08:10 | PUR filter removed last night Only six 500 ml bottles were used instead of 8. | No Filter | 9 | Magnesium | Y | 7.58 |  | mg/L | 0.022 | mg/L | 0.2 | mg/L | Final
200 | cw | Residential | 1st Floor | Kitchen Sink | S212cw | 2016-05-07 | 08:10 | PUR filter removed last night Only six 500 ml bottles were used instead of 8. | No Filter | 9 | Manganese | N | 0.008 | U | mg/L | 0.0016 | mg/L | 0.008 | mg/L | Final
200 | cw | Residential | 1st Floor | Kitchen Sink | S212cw | 2016-05-07 | 08:10 | PUR filter removed last night Only six 500 ml bottles were used instead of 8. | No Filter | 9 | Nickel | N | 0.006 | U | mg/L | 0.0018 | mg/L | 0.006 | mg/L | Final
200 | cw | Residential | 1st Floor | Kitchen Sink | S212cw | 2016-05-07 | 08:10 | PUR filter removed last night Only six 500 ml bottles were used instead of 8. | No Filter | 9 | Potassium | Y | 1 |  | mg/L | 0.072 | mg/L | 0.8 | mg/L | Final
200 | cw | Residential | 1st Floor | Kitchen Sink | S212cw | 2016-05-07 | 08:10 | PUR filter removed last night Only six 500 ml bottles were used instead of 8. | No Filter | 9 | Sodium | Y | 4.62 |  | mg/L | 0.036 | mg/L | 0.4 | mg/L | Final
200 | cw | Residential | 1st Floor | Kitchen Sink | S212cw | 2016-05-07 | 08:10 | PUR filter removed last night Only six 500 ml bottles were used instead of 8. | No Filter | 9 | Tin | N | 0.02 | U | mg/L | 0.0041 | mg/L | 0.02 | mg/L | Final
200 | cw | Residential | 1st Floor | Kitchen Sink | S212cw | 2016-05-07 | 08:10 | PUR filter removed last night Only six 500 ml bottles were used instead of 8. | No Filter | 9 | Zinc | Y | 0.0882 |  | mg/L | 0.69 | ug/L | 10 | ug/L | Final
200 | cw | Residential | 1st Floor | Kitchen Sink | S213cw | 2016-05-07 | 08:10 | PUR filter removed last night Only six 500 ml bottles were used instead of 8. | No Filter | 9 | Aluminum | N | 0.2 | U | mg/L | 0.027 | mg/L | 0.2 | mg/L | Final
200 | cw | Residential | 1st Floor | Kitchen Sink | S213cw | 2016-05-07 | 08:10 | PUR filter removed last night Only six 500 ml bottles were used instead of 8. | No Filter | 9 | Cadmium | N | 2 | U | ug/L | 0.00021 | mg/L | 0.002 | mg/L | Final
200 | cw | Residential | 1st Floor | Kitchen Sink | S213cw | 2016-05-07 | 08:10 | PUR filter removed last night Only six 500 ml bottles were used instead of 8. | No Filter | 9 | Calcium | Y | 25.7 |  | mg/L | 0.021 | mg/L | 0.2 | mg/L | Final
200 | cw | Residential | 1st Floor | Kitchen Sink | S213cw | 2016-05-07 | 08:10 | PUR filter removed last night Only six 500 ml bottles were used instead of 8. | No Filter | 9 | Chromium | N | 5 | U | ug/L | 0.00086 | mg/L | 0.005 | mg/L | Final
200 | cw | Residential | 1st Floor | Kitchen Sink | S213cw | 2016-05-07 | 08:10 | PUR filter removed last night Only six 500 ml bottles were used instead of 8. | No Filter | 9 | Copper | Y | 24.6 |  | ug/L | 0.07 | ug/L | 1 | ug/L | Final
200 | cw | Residential | 1st Floor | Kitchen Sink | S213cw | 2016-05-07 | 08:10 | PUR filter removed last night Only six 500 ml bottles were used instead of 8. | No Filter | 9 | Iron | Y | 0.127 |  | mg/L | 0.016 | mg/L | 0.08 | mg/L | Final
200 | cw | Residential | 1st Floor | Kitchen Sink | S213cw | 2016-05-07 | 08:10 | PUR filter removed last night Only six 500 ml bottles were used instead of 8. | No Filter | 9 | Lead | Y | 26.3 |  | ug/L | 0.04 | ug/L | 0.5 | ug/L | Final
200 | cw | Residential | 1st Floor | Kitchen Sink | S213cw | 2016-05-07 | 08:10 | PUR filter removed last night Only six 500 ml bottles were used instead of 8. | No Filter | 9 | Magnesium | Y | 7.61 |  | mg/L | 0.022 | mg/L | 0.2 | mg/L | Final
200 | cw | Residential | 1st Floor | Kitchen Sink | S213cw | 2016-05-07 | 08:10 | PUR filter removed last night Only six 500 ml bottles were used instead of 8. | No Filter | 9 | Manganese | N | 0.008 | U | mg/L | 0.0016 | mg/L | 0.008 | mg/L | Final
200 | cw | Residential | 1st Floor | Kitchen Sink | S213cw | 2016-05-07 | 08:10 | PUR filter removed last night Only six 500 ml bottles were used instead of 8. | No Filter | 9 | Nickel | N | 0.006 | U | mg/L | 0.0018 | mg/L | 0.006 | mg/L | Final
200 | cw | Residential | 1st Floor | Kitchen Sink | S213cw | 2016-05-07 | 08:10 | PUR filter removed last night Only six 500 ml bottles were used instead of 8. | No Filter | 9 | Potassium | Y | 0.985 |  | mg/L | 0.072 | mg/L | 0.8 | mg/L | Final
200 | cw | Residential | 1st Floor | Kitchen Sink | S213cw | 2016-05-07 | 08:10 | PUR filter removed last night Only six 500 ml bottles were used instead of 8. | No Filter | 9 | Sodium | Y | 4.63 |  | mg/L | 0.036 | mg/L | 0.4 | mg/L | Final
200 | cw | Residential | 1st Floor | Kitchen Sink | S213cw | 2016-05-07 | 08:10 | PUR filter removed last night Only six 500 ml bottles were used instead of 8. | No Filter | 9 | Tin | N | 0.02 | U | mg/L | 0.0041 | mg/L | 0.02 | mg/L | Final
200 | cw | Residential | 1st Floor | Kitchen Sink | S213cw | 2016-05-07 | 08:10 | PUR filter removed last night Only six 500 ml bottles were used instead of 8. | No Filter | 9 | Zinc | Y | 0.0734 |  | mg/L | 0.69 | ug/L | 10 | ug/L | Final
200 | cw | Residential | 1st Floor | Kitchen Sink | S214cw | 2016-05-07 | 08:10 | PUR filter removed last night Only six 500 ml bottles were used instead of 8. | No Filter | 9 | Aluminum | N | 0.2 | U | mg/L | 0.027 | mg/L | 0.2 | mg/L | Final
200 | cw | Residential | 1st Floor | Kitchen Sink | S214cw | 2016-05-07 | 08:10 | PUR filter removed last night Only six 500 ml bottles were used instead of 8. | No Filter | 9 | Cadmium | N | 2 | U | ug/L | 0.00021 | mg/L | 0.002 | mg/L | Final
200 | cw | Residential | 1st Floor | Kitchen Sink | S214cw | 2016-05-07 | 08:10 | PUR filter removed last night Only six 500 ml bottles were used instead of 8. | No Filter | 9 | Calcium | Y | 27 |  | mg/L | 0.021 | mg/L | 0.2 | mg/L | Final
200 | cw | Residential | 1st Floor | Kitchen Sink | S214cw | 2016-05-07 | 08:10 | PUR filter removed last night Only six 500 ml bottles were used instead of 8. | No Filter | 9 | Chromium | N | 5 | U | ug/L | 0.00086 | mg/L | 0.005 | mg/L | Final
200 | cw | Residential | 1st Floor | Kitchen Sink | S214cw | 2016-05-07 | 08:10 | PUR filter removed last night Only six 500 ml bottles were used instead of 8. | No Filter | 9 | Copper | Y | 24.7 |  | ug/L | 0.07 | ug/L | 1 | ug/L | Final
200 | cw | Residential | 1st Floor | Kitchen Sink | S214cw | 2016-05-07 | 08:10 | PUR filter removed last night Only six 500 ml bottles were used instead of 8. | No Filter | 9 | Iron | Y | 0.125 |  | mg/L | 0.016 | mg/L | 0.08 | mg/L | Final
200 | cw | Residential | 1st Floor | Kitchen Sink | S214cw | 2016-05-07 | 08:10 | PUR filter removed last night Only six 500 ml bottles were used instead of 8. | No Filter | 9 | Lead | Y | 28.1 |  | ug/L | 0.04 | ug/L | 0.5 | ug/L | Final
200 | cw | Residential | 1st Floor | Kitchen Sink | S214cw | 2016-05-07 | 08:10 | PUR filter removed last night Only six 500 ml bottles were used instead of 8. | No Filter | 9 | Magnesium | Y | 8 |  | mg/L | 0.022 | mg/L | 0.2 | mg/L | Final
200 | cw | Residential | 1st Floor | Kitchen Sink | S214cw | 2016-05-07 | 08:10 | PUR filter removed last night Only six 500 ml bottles were used instead of 8. | No Filter | 9 | Manganese | N | 0.008 | U | mg/L | 0.0016 | mg/L | 0.008 | mg/L | Final
200 | cw | Residential | 1st Floor | Kitchen Sink | S214cw | 2016-05-07 | 08:10 | PUR filter removed last night Only six 500 ml bottles were used instead of 8. | No Filter | 9 | Nickel | N | 0.006 | U | mg/L | 0.0018 | mg/L | 0.006 | mg/L | Final
200 | cw | Residential | 1st Floor | Kitchen Sink | S214cw | 2016-05-07 | 08:10 | PUR filter removed last night Only six 500 ml bottles were used instead of 8. | No Filter | 9 | Potassium | Y | 1.02 |  | mg/L | 0.072 | mg/L | 0.8 | mg/L | Final
200 | cw | Residential | 1st Floor | Kitchen Sink | S214cw | 2016-05-07 | 08:10 | PUR filter removed last night Only six 500 ml bottles were used instead of 8. | No Filter | 9 | Sodium | Y | 4.79 |  | mg/L | 0.036 | mg/L | 0.4 | mg/L | Final
200 | cw | Residential | 1st Floor | Kitchen Sink | S214cw | 2016-05-07 | 08:10 | PUR filter removed last night Only six 500 ml bottles were used instead of 8. | No Filter | 9 | Tin | N | 0.02 | U | mg/L | 0.0041 | mg/L | 0.02 | mg/L | Final
200 | cw | Residential | 1st Floor | Kitchen Sink | S214cw | 2016-05-07 | 08:10 | PUR filter removed last night Only six 500 ml bottles were used instead of 8. | No Filter | 9 | Zinc | Y | 0.0745 |  | mg/L | 0.69 | ug/L | 10 | ug/L | Final
470 | cx | Residential | 1st Floor | Kitchen Sink | DS201cx | 2016-05-06 | 09:18 | Water drips from faucet Bypassed filter for samples Gave new PUR filter to resident house to sidewalk - 34' 6" house to curb - 40' house to far curb - 66' house to far sidewalk - 71' 6" flushes out system every morning from the kitchen for 15 mi | Aerator On | 6.5 | Total Phosphorus | Y | 2.27 |  | mg/L | 0.06 | mg/L | 0.15 | mg/L | Final
470 | cx | Residential | 1st Floor | Kitchen Sink | DS202cx | 2016-05-06 | 09:18 | Water drips from faucet Bypassed filter for samples Gave new PUR filter to resident house to sidewalk - 34' 6" house to curb - 40' house to far curb - 66' house to far sidewalk - 71' 6" flushes out system every morning from the kitchen for 15 mi | Aerator On | 6.5 | Chloride | Y | 9.49 |  | mg/L | 0.03 | mg/L | 0.12 | mg/L | Final
470 | cx | Residential | 1st Floor | Kitchen Sink | DS202cx | 2016-05-06 | 09:18 | Water drips from faucet Bypassed filter for samples Gave new PUR filter to resident house to sidewalk - 34' 6" house to curb - 40' house to far curb - 66' house to far sidewalk - 71' 6" flushes out system every morning from the kitchen for 15 mi | Aerator On | 6.5 | Fluoride | Y | 0.6 |  | mg/L | 0.01 | mg/L | 0.02 | mg/L | Final
470 | cx | Residential | 1st Floor | Kitchen Sink | DS202cx | 2016-05-06 | 09:18 | Water drips from faucet Bypassed filter for samples Gave new PUR filter to resident house to sidewalk - 34' 6" house to curb - 40' house to far curb - 66' house to far sidewalk - 71' 6" flushes out system every morning from the kitchen for 15 mi | Aerator On | 6.5 | Sulfate as SO4 | Y | 20.5 |  | mg/L | 0.02 | mg/L | 0.12 | mg/L | Final
470 | cx | Residential | 1st Floor | Kitchen Sink | DS202cx | 2016-05-06 | 09:18 | Water drips from faucet Bypassed filter for samples Gave new PUR filter to resident house to sidewalk - 34' 6" house to curb - 40' house to far curb - 66' house to far sidewalk - 71' 6" flushes out system every morning from the kitchen for 15 mi | Aerator On | 6.5 | Total Alkalinity | Y | 75 |  | mg CaCO3/L | 5 | mg CaCO3/L | 20 | mg CaCO3/L | Final
470 | cx | Residential | 1st Floor | Kitchen Sink | DS203cx | 2016-05-06 | 09:18 | Water drips from faucet Bypassed filter for samples Gave new PUR filter to resident house to sidewalk - 34' 6" house to curb - 40' house to far curb - 66' house to far sidewalk - 71' 6" flushes out system every morning from the kitchen for 15 mi | Aerator On | 6.5 | Aluminum | Y | 1.01 |  | mg/L | 0.027 | mg/L | 0.2 | mg/L | Final
470 | cx | Residential | 1st Floor | Kitchen Sink | DS203cx | 2016-05-06 | 09:18 | Water drips from faucet Bypassed filter for samples Gave new PUR filter to resident house to sidewalk - 34' 6" house to curb - 40' house to far curb - 66' house to far sidewalk - 71' 6" flushes out system every morning from the kitchen for 15 mi | Aerator On | 6.5 | Cadmium | N | 2 | U | ug/L | 0.00021 | mg/L | 0.002 | mg/L | Final
470 | cx | Residential | 1st Floor | Kitchen Sink | DS203cx | 2016-05-06 | 09:18 | Water drips from faucet Bypassed filter for samples Gave new PUR filter to resident house to sidewalk - 34' 6" house to curb - 40' house to far curb - 66' house to far sidewalk - 71' 6" flushes out system every morning from the kitchen for 15 mi | Aerator On | 6.5 | Calcium | Y | 28.2 |  | mg/L | 0.021 | mg/L | 0.2 | mg/L | Final
470 | cx | Residential | 1st Floor | Kitchen Sink | DS203cx | 2016-05-06 | 09:18 | Water drips from faucet Bypassed filter for samples Gave new PUR filter to resident house to sidewalk - 34' 6" house to curb - 40' house to far curb - 66' house to far sidewalk - 71' 6" flushes out system every morning from the kitchen for 15 mi | Aerator On | 6.5 | Chromium | N | 5 | U | ug/L | 0.00086 | mg/L | 0.005 | mg/L | Final
470 | cx | Residential | 1st Floor | Kitchen Sink | DS203cx | 2016-05-06 | 09:18 | Water drips from faucet Bypassed filter for samples Gave new PUR filter to resident house to sidewalk - 34' 6" house to curb - 40' house to far curb - 66' house to far sidewalk - 71' 6" flushes out system every morning from the kitchen for 15 mi | Aerator On | 6.5 | Copper | Y | 3.51 |  | ug/L | 0.07 | ug/L | 1 | ug/L | Final
470 | cx | Residential | 1st Floor | Kitchen Sink | DS203cx | 2016-05-06 | 09:18 | Water drips from faucet Bypassed filter for samples Gave new PUR filter to resident house to sidewalk - 34' 6" house to curb - 40' house to far curb - 66' house to far sidewalk - 71' 6" flushes out system every morning from the kitchen for 15 mi | Aerator On | 6.5 | Iron | Y | 2.97 |  | mg/L | 0.016 | mg/L | 0.08 | mg/L | Final
470 | cx | Residential | 1st Floor | Kitchen Sink | DS203cx | 2016-05-06 | 09:18 | Water drips from faucet Bypassed filter for samples Gave new PUR filter to resident house to sidewalk - 34' 6" house to curb - 40' house to far curb - 66' house to far sidewalk - 71' 6" flushes out system every morning from the kitchen for 15 mi | Aerator On | 6.5 | Lead | Y | 1.31 |  | ug/L | 0.04 | ug/L | 0.5 | ug/L | Final
470 | cx | Residential | 1st Floor | Kitchen Sink | DS203cx | 2016-05-06 | 09:18 | Water drips from faucet Bypassed filter for samples Gave new PUR filter to resident house to sidewalk - 34' 6" house to curb - 40' house to far curb - 66' house to far sidewalk - 71' 6" flushes out system every morning from the kitchen for 15 mi | Aerator On | 6.5 | Magnesium | Y | 8.05 |  | mg/L | 0.022 | mg/L | 0.2 | mg/L | Final
470 | cx | Residential | 1st Floor | Kitchen Sink | DS203cx | 2016-05-06 | 09:18 | Water drips from faucet Bypassed filter for samples Gave new PUR filter to resident house to sidewalk - 34' 6" house to curb - 40' house to far curb - 66' house to far sidewalk - 71' 6" flushes out system every morning from the kitchen for 15 mi | Aerator On | 6.5 | Manganese | Y | 0.0961 |  | mg/L | 0.0016 | mg/L | 0.008 | mg/L | Final
470 | cx | Residential | 1st Floor | Kitchen Sink | DS203cx | 2016-05-06 | 09:18 | Water drips from faucet Bypassed filter for samples Gave new PUR filter to resident house to sidewalk - 34' 6" house to curb - 40' house to far curb - 66' house to far sidewalk - 71' 6" flushes out system every morning from the kitchen for 15 mi | Aerator On | 6.5 | Nickel | N | 0.006 | U | mg/L | 0.0018 | mg/L | 0.006 | mg/L | Final
470 | cx | Residential | 1st Floor | Kitchen Sink | DS203cx | 2016-05-06 | 09:18 | Water drips from faucet Bypassed filter for samples Gave new PUR filter to resident house to sidewalk - 34' 6" house to curb - 40' house to far curb - 66' house to far sidewalk - 71' 6" flushes out system every morning from the kitchen for 15 mi | Aerator On | 6.5 | Potassium | Y | 1.01 |  | mg/L | 0.072 | mg/L | 0.8 | mg/L | Final
470 | cx | Residential | 1st Floor | Kitchen Sink | DS203cx | 2016-05-06 | 09:18 | Water drips from faucet Bypassed filter for samples Gave new PUR filter to resident house to sidewalk - 34' 6" house to curb - 40' house to far curb - 66' house to far sidewalk - 71' 6" flushes out system every morning from the kitchen for 15 mi | Aerator On | 6.5 | Sodium | Y | 4.83 |  | mg/L | 0.036 | mg/L | 0.4 | mg/L | Final
470 | cx | Residential | 1st Floor | Kitchen Sink | DS203cx | 2016-05-06 | 09:18 | Water drips from faucet Bypassed filter for samples Gave new PUR filter to resident house to sidewalk - 34' 6" house to curb - 40' house to far curb - 66' house to far sidewalk - 71' 6" flushes out system every morning from the kitchen for 15 mi | Aerator On | 6.5 | Tin | N | 0.02 | U | mg/L | 0.0041 | mg/L | 0.02 | mg/L | Final
470 | cx | Residential | 1st Floor | Kitchen Sink | DS203cx | 2016-05-06 | 09:18 | Water drips from faucet Bypassed filter for samples Gave new PUR filter to resident house to sidewalk - 34' 6" house to curb - 40' house to far curb - 66' house to far sidewalk - 71' 6" flushes out system every morning from the kitchen for 15 mi | Aerator On | 6.5 | Zinc | Y | 0.0239 |  | mg/L | 0.69 | ug/L | 10 | ug/L | Final
470 | cx | Residential | 1st Floor | Kitchen Sink | S201cx | 2016-05-06 | 09:18 | Water drips from faucet Bypassed filter for samples Gave new PUR filter to resident house to sidewalk - 34' 6" house to curb - 40' house to far curb - 66' house to far sidewalk - 71' 6" flushes out system every morning from the kitchen for 15 mi | Aerator On | 6.5 | Aluminum | N | 0.2 | U | mg/L | 0.027 | mg/L | 0.2 | mg/L | Final
470 | cx | Residential | 1st Floor | Kitchen Sink | S201cx | 2016-05-06 | 09:18 | Water drips from faucet Bypassed filter for samples Gave new PUR filter to resident house to sidewalk - 34' 6" house to curb - 40' house to far curb - 66' house to far sidewalk - 71' 6" flushes out system every morning from the kitchen for 15 mi | Aerator On | 6.5 | Cadmium | N | 2 | U | ug/L | 0.00021 | mg/L | 0.002 | mg/L | Final
470 | cx | Residential | 1st Floor | Kitchen Sink | S201cx | 2016-05-06 | 09:18 | Water drips from faucet Bypassed filter for samples Gave new PUR filter to resident house to sidewalk - 34' 6" house to curb - 40' house to far curb - 66' house to far sidewalk - 71' 6" flushes out system every morning from the kitchen for 15 mi | Aerator On | 6.5 | Calcium | Y | 27.8 |  | mg/L | 0.021 | mg/L | 0.2 | mg/L | Final
470 | cx | Residential | 1st Floor | Kitchen Sink | S201cx | 2016-05-06 | 09:18 | Water drips from faucet Bypassed filter for samples Gave new PUR filter to resident house to sidewalk - 34' 6" house to curb - 40' house to far curb - 66' house to far sidewalk - 71' 6" flushes out system every morning from the kitchen for 15 mi | Aerator On | 6.5 | Chromium | N | 5 | U | ug/L | 0.00086 | mg/L | 0.005 | mg/L | Final
470 | cx | Residential | 1st Floor | Kitchen Sink | S201cx | 2016-05-06 | 09:18 | Water drips from faucet Bypassed filter for samples Gave new PUR filter to resident house to sidewalk - 34' 6" house to curb - 40' house to far curb - 66' house to far sidewalk - 71' 6" flushes out system every morning from the kitchen for 15 mi | Aerator On | 6.5 | Copper | Y | 21.1 |  | ug/L | 0.07 | ug/L | 1 | ug/L | Final
470 | cx | Residential | 1st Floor | Kitchen Sink | S201cx | 2016-05-06 | 09:18 | Water drips from faucet Bypassed filter for samples Gave new PUR filter to resident house to sidewalk - 34' 6" house to curb - 40' house to far curb - 66' house to far sidewalk - 71' 6" flushes out system every morning from the kitchen for 15 mi | Aerator On | 6.5 | Iron | Y | 0.271 |  | mg/L | 0.016 | mg/L | 0.08 | mg/L | Final
470 | cx | Residential | 1st Floor | Kitchen Sink | S201cx | 2016-05-06 | 09:18 | Water drips from faucet Bypassed filter for samples Gave new PUR filter to resident house to sidewalk - 34' 6" house to curb - 40' house to far curb - 66' house to far sidewalk - 71' 6" flushes out system every morning from the kitchen for 15 mi | Aerator On | 6.5 | Lead | Y | 3.3 |  | ug/L | 0.04 | ug/L | 0.5 | ug/L | Final
470 | cx | Residential | 1st Floor | Kitchen Sink | S201cx | 2016-05-06 | 09:18 | Water drips from faucet Bypassed filter for samples Gave new PUR filter to resident house to sidewalk - 34' 6" house to curb - 40' house to far curb - 66' house to far sidewalk - 71' 6" flushes out system every morning from the kitchen for 15 mi | Aerator On | 6.5 | Magnesium | Y | 8.12 |  | mg/L | 0.022 | mg/L | 0.2 | mg/L | Final
470 | cx | Residential | 1st Floor | Kitchen Sink | S201cx | 2016-05-06 | 09:18 | Water drips from faucet Bypassed filter for samples Gave new PUR filter to resident house to sidewalk - 34' 6" house to curb - 40' house to far curb - 66' house to far sidewalk - 71' 6" flushes out system every morning from the kitchen for 15 mi | Aerator On | 6.5 | Manganese | N | 0.008 | U | mg/L | 0.0016 | mg/L | 0.008 | mg/L | Final
470 | cx | Residential | 1st Floor | Kitchen Sink | S201cx | 2016-05-06 | 09:18 | Water drips from faucet Bypassed filter for samples Gave new PUR filter to resident house to sidewalk - 34' 6" house to curb - 40' house to far curb - 66' house to far sidewalk - 71' 6" flushes out system every morning from the kitchen for 15 mi | Aerator On | 6.5 | Nickel | N | 0.006 | U | mg/L | 0.0018 | mg/L | 0.006 | mg/L | Final
470 | cx | Residential | 1st Floor | Kitchen Sink | S201cx | 2016-05-06 | 09:18 | Water drips from faucet Bypassed filter for samples Gave new PUR filter to resident house to sidewalk - 34' 6" house to curb - 40' house to far curb - 66' house to far sidewalk - 71' 6" flushes out system every morning from the kitchen for 15 mi | Aerator On | 6.5 | Potassium | Y | 1.08 |  | mg/L | 0.072 | mg/L | 0.8 | mg/L | Final
470 | cx | Residential | 1st Floor | Kitchen Sink | S201cx | 2016-05-06 | 09:18 | Water drips from faucet Bypassed filter for samples Gave new PUR filter to resident house to sidewalk - 34' 6" house to curb - 40' house to far curb - 66' house to far sidewalk - 71' 6" flushes out system every morning from the kitchen for 15 mi | Aerator On | 6.5 | Sodium | Y | 4.96 |  | mg/L | 0.036 | mg/L | 0.4 | mg/L | Final
470 | cx | Residential | 1st Floor | Kitchen Sink | S201cx | 2016-05-06 | 09:18 | Water drips from faucet Bypassed filter for samples Gave new PUR filter to resident house to sidewalk - 34' 6" house to curb - 40' house to far curb - 66' house to far sidewalk - 71' 6" flushes out system every morning from the kitchen for 15 mi | Aerator On | 6.5 | Tin | N | 0.02 | U | mg/L | 0.0041 | mg/L | 0.02 | mg/L | Final
470 | cx | Residential | 1st Floor | Kitchen Sink | S201cx | 2016-05-06 | 09:18 | Water drips from faucet Bypassed filter for samples Gave new PUR filter to resident house to sidewalk - 34' 6" house to curb - 40' house to far curb - 66' house to far sidewalk - 71' 6" flushes out system every morning from the kitchen for 15 mi | Aerator On | 6.5 | Zinc | Y | 0.296 |  | mg/L | 0.69 | ug/L | 10 | ug/L | Final
470 | cx | Residential | 1st Floor | Kitchen Sink | S202cx | 2016-05-06 | 09:18 | Water drips from faucet Bypassed filter for samples Gave new PUR filter to resident house to sidewalk - 34' 6" house to curb - 40' house to far curb - 66' house to far sidewalk - 71' 6" flushes out system every morning from the kitchen for 15 mi | Aerator On | 6.5 | Aluminum | N | 0.2 | U | mg/L | 0.027 | mg/L | 0.2 | mg/L | Final
470 | cx | Residential | 1st Floor | Kitchen Sink | S202cx | 2016-05-06 | 09:18 | Water drips from faucet Bypassed filter for samples Gave new PUR filter to resident house to sidewalk - 34' 6" house to curb - 40' house to far curb - 66' house to far sidewalk - 71' 6" flushes out system every morning from the kitchen for 15 mi | Aerator On | 6.5 | Cadmium | N | 2 | U | ug/L | 0.00021 | mg/L | 0.002 | mg/L | Final
470 | cx | Residential | 1st Floor | Kitchen Sink | S202cx | 2016-05-06 | 09:18 | Water drips from faucet Bypassed filter for samples Gave new PUR filter to resident house to sidewalk - 34' 6" house to curb - 40' house to far curb - 66' house to far sidewalk - 71' 6" flushes out system every morning from the kitchen for 15 mi | Aerator On | 6.5 | Calcium | Y | 27.3 |  | mg/L | 0.021 | mg/L | 0.2 | mg/L | Final
470 | cx | Residential | 1st Floor | Kitchen Sink | S202cx | 2016-05-06 | 09:18 | Water drips from faucet Bypassed filter for samples Gave new PUR filter to resident house to sidewalk - 34' 6" house to curb - 40' house to far curb - 66' house to far sidewalk - 71' 6" flushes out system every morning from the kitchen for 15 mi | Aerator On | 6.5 | Chromium | N | 5 | U | ug/L | 0.00086 | mg/L | 0.005 | mg/L | Final
470 | cx | Residential | 1st Floor | Kitchen Sink | S202cx | 2016-05-06 | 09:18 | Water drips from faucet Bypassed filter for samples Gave new PUR filter to resident house to sidewalk - 34' 6" house to curb - 40' house to far curb - 66' house to far sidewalk - 71' 6" flushes out system every morning from the kitchen for 15 mi | Aerator On | 6.5 | Copper | Y | 11 |  | ug/L | 0.07 | ug/L | 1 | ug/L | Final
470 | cx | Residential | 1st Floor | Kitchen Sink | S202cx | 2016-05-06 | 09:18 | Water drips from faucet Bypassed filter for samples Gave new PUR filter to resident house to sidewalk - 34' 6" house to curb - 40' house to far curb - 66' house to far sidewalk - 71' 6" flushes out system every morning from the kitchen for 15 mi | Aerator On | 6.5 | Iron | Y | 0.18 |  | mg/L | 0.016 | mg/L | 0.08 | mg/L | Final
470 | cx | Residential | 1st Floor | Kitchen Sink | S202cx | 2016-05-06 | 09:18 | Water drips from faucet Bypassed filter for samples Gave new PUR filter to resident house to sidewalk - 34' 6" house to curb - 40' house to far curb - 66' house to far sidewalk - 71' 6" flushes out system every morning from the kitchen for 15 mi | Aerator On | 6.5 | Lead | Y | 2.13 |  | ug/L | 0.04 | ug/L | 0.5 | ug/L | Final
470 | cx | Residential | 1st Floor | Kitchen Sink | S202cx | 2016-05-06 | 09:18 | Water drips from faucet Bypassed filter for samples Gave new PUR filter to resident house to sidewalk - 34' 6" house to curb - 40' house to far curb - 66' house to far sidewalk - 71' 6" flushes out system every morning from the kitchen for 15 mi | Aerator On | 6.5 | Magnesium | Y | 7.96 |  | mg/L | 0.022 | mg/L | 0.2 | mg/L | Final
470 | cx | Residential | 1st Floor | Kitchen Sink | S202cx | 2016-05-06 | 09:18 | Water drips from faucet Bypassed filter for samples Gave new PUR filter to resident house to sidewalk - 34' 6" house to curb - 40' house to far curb - 66' house to far sidewalk - 71' 6" flushes out system every morning from the kitchen for 15 mi | Aerator On | 6.5 | Manganese | N | 0.008 | U | mg/L | 0.0016 | mg/L | 0.008 | mg/L | Final
470 | cx | Residential | 1st Floor | Kitchen Sink | S202cx | 2016-05-06 | 09:18 | Water drips from faucet Bypassed filter for samples Gave new PUR filter to resident house to sidewalk - 34' 6" house to curb - 40' house to far curb - 66' house to far sidewalk - 71' 6" flushes out system every morning from the kitchen for 15 mi | Aerator On | 6.5 | Nickel | N | 0.006 | U | mg/L | 0.0018 | mg/L | 0.006 | mg/L | Final
470 | cx | Residential | 1st Floor | Kitchen Sink | S202cx | 2016-05-06 | 09:18 | Water drips from faucet Bypassed filter for samples Gave new PUR filter to resident house to sidewalk - 34' 6" house to curb - 40' house to far curb - 66' house to far sidewalk - 71' 6" flushes out system every morning from the kitchen for 15 mi | Aerator On | 6.5 | Potassium | Y | 1.03 |  | mg/L | 0.072 | mg/L | 0.8 | mg/L | Final
470 | cx | Residential | 1st Floor | Kitchen Sink | S202cx | 2016-05-06 | 09:18 | Water drips from faucet Bypassed filter for samples Gave new PUR filter to resident house to sidewalk - 34' 6" house to curb - 40' house to far curb - 66' house to far sidewalk - 71' 6" flushes out system every morning from the kitchen for 15 mi | Aerator On | 6.5 | Sodium | Y | 4.86 |  | mg/L | 0.036 | mg/L | 0.4 | mg/L | Final
470 | cx | Residential | 1st Floor | Kitchen Sink | S202cx | 2016-05-06 | 09:18 | Water drips from faucet Bypassed filter for samples Gave new PUR filter to resident house to sidewalk - 34' 6" house to curb - 40' house to far curb - 66' house to far sidewalk - 71' 6" flushes out system every morning from the kitchen for 15 mi | Aerator On | 6.5 | Tin | N | 0.02 | U | mg/L | 0.0041 | mg/L | 0.02 | mg/L | Final
470 | cx | Residential | 1st Floor | Kitchen Sink | S202cx | 2016-05-06 | 09:18 | Water drips from faucet Bypassed filter for samples Gave new PUR filter to resident house to sidewalk - 34' 6" house to curb - 40' house to far curb - 66' house to far sidewalk - 71' 6" flushes out system every morning from the kitchen for 15 mi | Aerator On | 6.5 | Zinc | Y | 0.293 |  | mg/L | 0.69 | ug/L | 10 | ug/L | Final
470 | cx | Residential | 1st Floor | Kitchen Sink | S203cx | 2016-05-06 | 09:18 | Water drips from faucet Bypassed filter for samples Gave new PUR filter to resident house to sidewalk - 34' 6" house to curb - 40' house to far curb - 66' house to far sidewalk - 71' 6" flushes out system every morning from the kitchen for 15 mi | Aerator On | 6.5 | Aluminum | N | 0.2 | U | mg/L | 0.027 | mg/L | 0.2 | mg/L | Final
470 | cx | Residential | 1st Floor | Kitchen Sink | S203cx | 2016-05-06 | 09:18 | Water drips from faucet Bypassed filter for samples Gave new PUR filter to resident house to sidewalk - 34' 6" house to curb - 40' house to far curb - 66' house to far sidewalk - 71' 6" flushes out system every morning from the kitchen for 15 mi | Aerator On | 6.5 | Cadmium | N | 2 | U | ug/L | 0.00021 | mg/L | 0.002 | mg/L | Final
470 | cx | Residential | 1st Floor | Kitchen Sink | S203cx | 2016-05-06 | 09:18 | Water drips from faucet Bypassed filter for samples Gave new PUR filter to resident house to sidewalk - 34' 6" house to curb - 40' house to far curb - 66' house to far sidewalk - 71' 6" flushes out system every morning from the kitchen for 15 mi | Aerator On | 6.5 | Calcium | Y | 28.1 |  | mg/L | 0.021 | mg/L | 0.2 | mg/L | Final
470 | cx | Residential | 1st Floor | Kitchen Sink | S203cx | 2016-05-06 | 09:18 | Water drips from faucet Bypassed filter for samples Gave new PUR filter to resident house to sidewalk - 34' 6" house to curb - 40' house to far curb - 66' house to far sidewalk - 71' 6" flushes out system every morning from the kitchen for 15 mi | Aerator On | 6.5 | Chromium | N | 5 | U | ug/L | 0.00086 | mg/L | 0.005 | mg/L | Final
470 | cx | Residential | 1st Floor | Kitchen Sink | S203cx | 2016-05-06 | 09:18 | Water drips from faucet Bypassed filter for samples Gave new PUR filter to resident house to sidewalk - 34' 6" house to curb - 40' house to far curb - 66' house to far sidewalk - 71' 6" flushes out system every morning from the kitchen for 15 mi | Aerator On | 6.5 | Copper | Y | 8.54 |  | ug/L | 0.07 | ug/L | 1 | ug/L | Final
470 | cx | Residential | 1st Floor | Kitchen Sink | S203cx | 2016-05-06 | 09:18 | Water drips from faucet Bypassed filter for samples Gave new PUR filter to resident house to sidewalk - 34' 6" house to curb - 40' house to far curb - 66' house to far sidewalk - 71' 6" flushes out system every morning from the kitchen for 15 mi | Aerator On | 6.5 | Iron | Y | 0.201 |  | mg/L | 0.016 | mg/L | 0.08 | mg/L | Final
470 | cx | Residential | 1st Floor | Kitchen Sink | S203cx | 2016-05-06 | 09:18 | Water drips from faucet Bypassed filter for samples Gave new PUR filter to resident house to sidewalk - 34' 6" house to curb - 40' house to far curb - 66' house to far sidewalk - 71' 6" flushes out system every morning from the kitchen for 15 mi | Aerator On | 6.5 | Lead | Y | 2.58 |  | ug/L | 0.04 | ug/L | 0.5 | ug/L | Final
470 | cx | Residential | 1st Floor | Kitchen Sink | S203cx | 2016-05-06 | 09:18 | Water drips from faucet Bypassed filter for samples Gave new PUR filter to resident house to sidewalk - 34' 6" house to curb - 40' house to far curb - 66' house to far sidewalk - 71' 6" flushes out system every morning from the kitchen for 15 mi | Aerator On | 6.5 | Magnesium | Y | 7.9 |  | mg/L | 0.022 | mg/L | 0.2 | mg/L | Final
470 | cx | Residential | 1st Floor | Kitchen Sink | S203cx | 2016-05-06 | 09:18 | Water drips from faucet Bypassed filter for samples Gave new PUR filter to resident house to sidewalk - 34' 6" house to curb - 40' house to far curb - 66' house to far sidewalk - 71' 6" flushes out system every morning from the kitchen for 15 mi | Aerator On | 6.5 | Manganese | N | 0.008 | U | mg/L | 0.0016 | mg/L | 0.008 | mg/L | Final
470 | cx | Residential | 1st Floor | Kitchen Sink | S203cx | 2016-05-06 | 09:18 | Water drips from faucet Bypassed filter for samples Gave new PUR filter to resident house to sidewalk - 34' 6" house to curb - 40' house to far curb - 66' house to far sidewalk - 71' 6" flushes out system every morning from the kitchen for 15 mi | Aerator On | 6.5 | Nickel | N | 0.006 | U | mg/L | 0.0018 | mg/L | 0.006 | mg/L | Final
470 | cx | Residential | 1st Floor | Kitchen Sink | S203cx | 2016-05-06 | 09:18 | Water drips from faucet Bypassed filter for samples Gave new PUR filter to resident house to sidewalk - 34' 6" house to curb - 40' house to far curb - 66' house to far sidewalk - 71' 6" flushes out system every morning from the kitchen for 15 mi | Aerator On | 6.5 | Potassium | Y | 0.989 |  | mg/L | 0.072 | mg/L | 0.8 | mg/L | Final
470 | cx | Residential | 1st Floor | Kitchen Sink | S203cx | 2016-05-06 | 09:18 | Water drips from faucet Bypassed filter for samples Gave new PUR filter to resident house to sidewalk - 34' 6" house to curb - 40' house to far curb - 66' house to far sidewalk - 71' 6" flushes out system every morning from the kitchen for 15 mi | Aerator On | 6.5 | Sodium | Y | 4.87 |  | mg/L | 0.036 | mg/L | 0.4 | mg/L | Final
470 | cx | Residential | 1st Floor | Kitchen Sink | S203cx | 2016-05-06 | 09:18 | Water drips from faucet Bypassed filter for samples Gave new PUR filter to resident house to sidewalk - 34' 6" house to curb - 40' house to far curb - 66' house to far sidewalk - 71' 6" flushes out system every morning from the kitchen for 15 mi | Aerator On | 6.5 | Tin | N | 0.02 | U | mg/L | 0.0041 | mg/L | 0.02 | mg/L | Final
470 | cx | Residential | 1st Floor | Kitchen Sink | S203cx | 2016-05-06 | 09:18 | Water drips from faucet Bypassed filter for samples Gave new PUR filter to resident house to sidewalk - 34' 6" house to curb - 40' house to far curb - 66' house to far sidewalk - 71' 6" flushes out system every morning from the kitchen for 15 mi | Aerator On | 6.5 | Zinc | Y | 0.235 |  | mg/L | 0.69 | ug/L | 10 | ug/L | Final
470 | cx | Residential | 1st Floor | Kitchen Sink | S204cx | 2016-05-06 | 09:18 | Water drips from faucet Bypassed filter for samples Gave new PUR filter to resident house to sidewalk - 34' 6" house to curb - 40' house to far curb - 66' house to far sidewalk - 71' 6" flushes out system every morning from the kitchen for 15 mi | Aerator On | 6.5 | Aluminum | N | 0.2 | U | mg/L | 0.027 | mg/L | 0.2 | mg/L | Final
470 | cx | Residential | 1st Floor | Kitchen Sink | S204cx | 2016-05-06 | 09:18 | Water drips from faucet Bypassed filter for samples Gave new PUR filter to resident house to sidewalk - 34' 6" house to curb - 40' house to far curb - 66' house to far sidewalk - 71' 6" flushes out system every morning from the kitchen for 15 mi | Aerator On | 6.5 | Cadmium | N | 2 | U | ug/L | 0.00021 | mg/L | 0.002 | mg/L | Final
470 | cx | Residential | 1st Floor | Kitchen Sink | S204cx | 2016-05-06 | 09:18 | Water drips from faucet Bypassed filter for samples Gave new PUR filter to resident house to sidewalk - 34' 6" house to curb - 40' house to far curb - 66' house to far sidewalk - 71' 6" flushes out system every morning from the kitchen for 15 mi | Aerator On | 6.5 | Calcium | Y | 27.6 |  | mg/L | 0.021 | mg/L | 0.2 | mg/L | Final
470 | cx | Residential | 1st Floor | Kitchen Sink | S204cx | 2016-05-06 | 09:18 | Water drips from faucet Bypassed filter for samples Gave new PUR filter to resident house to sidewalk - 34' 6" house to curb - 40' house to far curb - 66' house to far sidewalk - 71' 6" flushes out system every morning from the kitchen for 15 mi | Aerator On | 6.5 | Chromium | N | 5 | U | ug/L | 0.00086 | mg/L | 0.005 | mg/L | Final
470 | cx | Residential | 1st Floor | Kitchen Sink | S204cx | 2016-05-06 | 09:18 | Water drips from faucet Bypassed filter for samples Gave new PUR filter to resident house to sidewalk - 34' 6" house to curb - 40' house to far curb - 66' house to far sidewalk - 71' 6" flushes out system every morning from the kitchen for 15 mi | Aerator On | 6.5 | Copper | Y | 8.2 |  | ug/L | 0.07 | ug/L | 1 | ug/L | Final
470 | cx | Residential | 1st Floor | Kitchen Sink | S204cx | 2016-05-06 | 09:18 | Water drips from faucet Bypassed filter for samples Gave new PUR filter to resident house to sidewalk - 34' 6" house to curb - 40' house to far curb - 66' house to far sidewalk - 71' 6" flushes out system every morning from the kitchen for 15 mi | Aerator On | 6.5 | Iron | Y | 0.18 |  | mg/L | 0.016 | mg/L | 0.08 | mg/L | Final
470 | cx | Residential | 1st Floor | Kitchen Sink | S204cx | 2016-05-06 | 09:18 | Water drips from faucet Bypassed filter for samples Gave new PUR filter to resident house to sidewalk - 34' 6" house to curb - 40' house to far curb - 66' house to far sidewalk - 71' 6" flushes out system every morning from the kitchen for 15 mi | Aerator On | 6.5 | Lead | Y | 3.5 |  | ug/L | 0.04 | ug/L | 0.5 | ug/L | Final
470 | cx | Residential | 1st Floor | Kitchen Sink | S204cx | 2016-05-06 | 09:18 | Water drips from faucet Bypassed filter for samples Gave new PUR filter to resident house to sidewalk - 34' 6" house to curb - 40' house to far curb - 66' house to far sidewalk - 71' 6" flushes out system every morning from the kitchen for 15 mi | Aerator On | 6.5 | Magnesium | Y | 8.08 |  | mg/L | 0.022 | mg/L | 0.2 | mg/L | Final
470 | cx | Residential | 1st Floor | Kitchen Sink | S204cx | 2016-05-06 | 09:18 | Water drips from faucet Bypassed filter for samples Gave new PUR filter to resident house to sidewalk - 34' 6" house to curb - 40' house to far curb - 66' house to far sidewalk - 71' 6" flushes out system every morning from the kitchen for 15 mi | Aerator On | 6.5 | Manganese | N | 0.008 | U | mg/L | 0.0016 | mg/L | 0.008 | mg/L | Final
470 | cx | Residential | 1st Floor | Kitchen Sink | S204cx | 2016-05-06 | 09:18 | Water drips from faucet Bypassed filter for samples Gave new PUR filter to resident house to sidewalk - 34' 6" house to curb - 40' house to far curb - 66' house to far sidewalk - 71' 6" flushes out system every morning from the kitchen for 15 mi | Aerator On | 6.5 | Nickel | N | 0.006 | U | mg/L | 0.0018 | mg/L | 0.006 | mg/L | Final
470 | cx | Residential | 1st Floor | Kitchen Sink | S204cx | 2016-05-06 | 09:18 | Water drips from faucet Bypassed filter for samples Gave new PUR filter to resident house to sidewalk - 34' 6" house to curb - 40' house to far curb - 66' house to far sidewalk - 71' 6" flushes out system every morning from the kitchen for 15 mi | Aerator On | 6.5 | Potassium | Y | 1.02 |  | mg/L | 0.072 | mg/L | 0.8 | mg/L | Final
470 | cx | Residential | 1st Floor | Kitchen Sink | S204cx | 2016-05-06 | 09:18 | Water drips from faucet Bypassed filter for samples Gave new PUR filter to resident house to sidewalk - 34' 6" house to curb - 40' house to far curb - 66' house to far sidewalk - 71' 6" flushes out system every morning from the kitchen for 15 mi | Aerator On | 6.5 | Sodium | Y | 4.92 |  | mg/L | 0.036 | mg/L | 0.4 | mg/L | Final
470 | cx | Residential | 1st Floor | Kitchen Sink | S204cx | 2016-05-06 | 09:18 | Water drips from faucet Bypassed filter for samples Gave new PUR filter to resident house to sidewalk - 34' 6" house to curb - 40' house to far curb - 66' house to far sidewalk - 71' 6" flushes out system every morning from the kitchen for 15 mi | Aerator On | 6.5 | Tin | N | 0.02 | U | mg/L | 0.0041 | mg/L | 0.02 | mg/L | Final
470 | cx | Residential | 1st Floor | Kitchen Sink | S204cx | 2016-05-06 | 09:18 | Water drips from faucet Bypassed filter for samples Gave new PUR filter to resident house to sidewalk - 34' 6" house to curb - 40' house to far curb - 66' house to far sidewalk - 71' 6" flushes out system every morning from the kitchen for 15 mi | Aerator On | 6.5 | Zinc | Y | 0.156 |  | mg/L | 0.69 | ug/L | 10 | ug/L | Final
470 | cx | Residential | 1st Floor | Kitchen Sink | S205cx | 2016-05-06 | 09:18 | Water drips from faucet Bypassed filter for samples Gave new PUR filter to resident house to sidewalk - 34' 6" house to curb - 40' house to far curb - 66' house to far sidewalk - 71' 6" flushes out system every morning from the kitchen for 15 mi | Aerator On | 6.5 | Aluminum | N | 0.2 | U | mg/L | 0.027 | mg/L | 0.2 | mg/L | Final
470 | cx | Residential | 1st Floor | Kitchen Sink | S205cx | 2016-05-06 | 09:18 | Water drips from faucet Bypassed filter for samples Gave new PUR filter to resident house to sidewalk - 34' 6" house to curb - 40' house to far curb - 66' house to far sidewalk - 71' 6" flushes out system every morning from the kitchen for 15 mi | Aerator On | 6.5 | Cadmium | N | 2 | U | ug/L | 0.00021 | mg/L | 0.002 | mg/L | Final
470 | cx | Residential | 1st Floor | Kitchen Sink | S205cx | 2016-05-06 | 09:18 | Water drips from faucet Bypassed filter for samples Gave new PUR filter to resident house to sidewalk - 34' 6" house to curb - 40' house to far curb - 66' house to far sidewalk - 71' 6" flushes out system every morning from the kitchen for 15 mi | Aerator On | 6.5 | Calcium | Y | 27.4 |  | mg/L | 0.021 | mg/L | 0.2 | mg/L | Final
470 | cx | Residential | 1st Floor | Kitchen Sink | S205cx | 2016-05-06 | 09:18 | Water drips from faucet Bypassed filter for samples Gave new PUR filter to resident house to sidewalk - 34' 6" house to curb - 40' house to far curb - 66' house to far sidewalk - 71' 6" flushes out system every morning from the kitchen for 15 mi | Aerator On | 6.5 | Chromium | N | 5 | U | ug/L | 0.00086 | mg/L | 0.005 | mg/L | Final
470 | cx | Residential | 1st Floor | Kitchen Sink | S205cx | 2016-05-06 | 09:18 | Water drips from faucet Bypassed filter for samples Gave new PUR filter to resident house to sidewalk - 34' 6" house to curb - 40' house to far curb - 66' house to far sidewalk - 71' 6" flushes out system every morning from the kitchen for 15 mi | Aerator On | 6.5 | Copper | Y | 16.5 |  | ug/L | 0.07 | ug/L | 1 | ug/L | Final
470 | cx | Residential | 1st Floor | Kitchen Sink | S205cx | 2016-05-06 | 09:18 | Water drips from faucet Bypassed filter for samples Gave new PUR filter to resident house to sidewalk - 34' 6" house to curb - 40' house to far curb - 66' house to far sidewalk - 71' 6" flushes out system every morning from the kitchen for 15 mi | Aerator On | 6.5 | Iron | Y | 0.195 |  | mg/L | 0.016 | mg/L | 0.08 | mg/L | Final
470 | cx | Residential | 1st Floor | Kitchen Sink | S205cx | 2016-05-06 | 09:18 | Water drips from faucet Bypassed filter for samples Gave new PUR filter to resident house to sidewalk - 34' 6" house to curb - 40' house to far curb - 66' house to far sidewalk - 71' 6" flushes out system every morning from the kitchen for 15 mi | Aerator On | 6.5 | Lead | Y | 4.87 |  | ug/L | 0.04 | ug/L | 0.5 | ug/L | Final
470 | cx | Residential | 1st Floor | Kitchen Sink | S205cx | 2016-05-06 | 09:18 | Water drips from faucet Bypassed filter for samples Gave new PUR filter to resident house to sidewalk - 34' 6" house to curb - 40' house to far curb - 66' house to far sidewalk - 71' 6" flushes out system every morning from the kitchen for 15 mi | Aerator On | 6.5 | Magnesium | Y | 8.04 |  | mg/L | 0.022 | mg/L | 0.2 | mg/L | Final
470 | cx | Residential | 1st Floor | Kitchen Sink | S205cx | 2016-05-06 | 09:18 | Water drips from faucet Bypassed filter for samples Gave new PUR filter to resident house to sidewalk - 34' 6" house to curb - 40' house to far curb - 66' house to far sidewalk - 71' 6" flushes out system every morning from the kitchen for 15 mi | Aerator On | 6.5 | Manganese | N | 0.008 | U | mg/L | 0.0016 | mg/L | 0.008 | mg/L | Final
470 | cx | Residential | 1st Floor | Kitchen Sink | S205cx | 2016-05-06 | 09:18 | Water drips from faucet Bypassed filter for samples Gave new PUR filter to resident house to sidewalk - 34' 6" house to curb - 40' house to far curb - 66' house to far sidewalk - 71' 6" flushes out system every morning from the kitchen for 15 mi | Aerator On | 6.5 | Nickel | N | 0.006 | U | mg/L | 0.0018 | mg/L | 0.006 | mg/L | Final
470 | cx | Residential | 1st Floor | Kitchen Sink | S205cx | 2016-05-06 | 09:18 | Water drips from faucet Bypassed filter for samples Gave new PUR filter to resident house to sidewalk - 34' 6" house to curb - 40' house to far curb - 66' house to far sidewalk - 71' 6" flushes out system every morning from the kitchen for 15 mi | Aerator On | 6.5 | Potassium | Y | 1.02 |  | mg/L | 0.072 | mg/L | 0.8 | mg/L | Final
470 | cx | Residential | 1st Floor | Kitchen Sink | S205cx | 2016-05-06 | 09:18 | Water drips from faucet Bypassed filter for samples Gave new PUR filter to resident house to sidewalk - 34' 6" house to curb - 40' house to far curb - 66' house to far sidewalk - 71' 6" flushes out system every morning from the kitchen for 15 mi | Aerator On | 6.5 | Sodium | Y | 4.89 |  | mg/L | 0.036 | mg/L | 0.4 | mg/L | Final
470 | cx | Residential | 1st Floor | Kitchen Sink | S205cx | 2016-05-06 | 09:18 | Water drips from faucet Bypassed filter for samples Gave new PUR filter to resident house to sidewalk - 34' 6" house to curb - 40' house to far curb - 66' house to far sidewalk - 71' 6" flushes out system every morning from the kitchen for 15 mi | Aerator On | 6.5 | Tin | N | 0.02 | U | mg/L | 0.0041 | mg/L | 0.02 | mg/L | Final
470 | cx | Residential | 1st Floor | Kitchen Sink | S205cx | 2016-05-06 | 09:18 | Water drips from faucet Bypassed filter for samples Gave new PUR filter to resident house to sidewalk - 34' 6" house to curb - 40' house to far curb - 66' house to far sidewalk - 71' 6" flushes out system every morning from the kitchen for 15 mi | Aerator On | 6.5 | Zinc | Y | 0.0832 |  | mg/L | 0.69 | ug/L | 10 | ug/L | Final
470 | cx | Residential | 1st Floor | Kitchen Sink | S206cx | 2016-05-06 | 09:18 | Water drips from faucet Bypassed filter for samples Gave new PUR filter to resident house to sidewalk - 34' 6" house to curb - 40' house to far curb - 66' house to far sidewalk - 71' 6" flushes out system every morning from the kitchen for 15 mi | Aerator On | 6.5 | Aluminum | N | 0.2 | U | mg/L | 0.027 | mg/L | 0.2 | mg/L | Final
470 | cx | Residential | 1st Floor | Kitchen Sink | S206cx | 2016-05-06 | 09:18 | Water drips from faucet Bypassed filter for samples Gave new PUR filter to resident house to sidewalk - 34' 6" house to curb - 40' house to far curb - 66' house to far sidewalk - 71' 6" flushes out system every morning from the kitchen for 15 mi | Aerator On | 6.5 | Cadmium | N | 2 | U | ug/L | 0.00021 | mg/L | 0.002 | mg/L | Final
470 | cx | Residential | 1st Floor | Kitchen Sink | S206cx | 2016-05-06 | 09:18 | Water drips from faucet Bypassed filter for samples Gave new PUR filter to resident house to sidewalk - 34' 6" house to curb - 40' house to far curb - 66' house to far sidewalk - 71' 6" flushes out system every morning from the kitchen for 15 mi | Aerator On | 6.5 | Calcium | Y | 27.4 |  | mg/L | 0.021 | mg/L | 0.2 | mg/L | Final
470 | cx | Residential | 1st Floor | Kitchen Sink | S206cx | 2016-05-06 | 09:18 | Water drips from faucet Bypassed filter for samples Gave new PUR filter to resident house to sidewalk - 34' 6" house to curb - 40' house to far curb - 66' house to far sidewalk - 71' 6" flushes out system every morning from the kitchen for 15 mi | Aerator On | 6.5 | Chromium | N | 5 | U | ug/L | 0.00086 | mg/L | 0.005 | mg/L | Final
470 | cx | Residential | 1st Floor | Kitchen Sink | S206cx | 2016-05-06 | 09:18 | Water drips from faucet Bypassed filter for samples Gave new PUR filter to resident house to sidewalk - 34' 6" house to curb - 40' house to far curb - 66' house to far sidewalk - 71' 6" flushes out system every morning from the kitchen for 15 mi | Aerator On | 6.5 | Copper | Y | 11.6 |  | ug/L | 0.07 | ug/L | 1 | ug/L | Final
470 | cx | Residential | 1st Floor | Kitchen Sink | S206cx | 2016-05-06 | 09:18 | Water drips from faucet Bypassed filter for samples Gave new PUR filter to resident house to sidewalk - 34' 6" house to curb - 40' house to far curb - 66' house to far sidewalk - 71' 6" flushes out system every morning from the kitchen for 15 mi | Aerator On | 6.5 | Iron | Y | 0.147 |  | mg/L | 0.016 | mg/L | 0.08 | mg/L | Final
470 | cx | Residential | 1st Floor | Kitchen Sink | S206cx | 2016-05-06 | 09:18 | Water drips from faucet Bypassed filter for samples Gave new PUR filter to resident house to sidewalk - 34' 6" house to curb - 40' house to far curb - 66' house to far sidewalk - 71' 6" flushes out system every morning from the kitchen for 15 mi | Aerator On | 6.5 | Lead | Y | 4.69 |  | ug/L | 0.04 | ug/L | 0.5 | ug/L | Final
470 | cx | Residential | 1st Floor | Kitchen Sink | S206cx | 2016-05-06 | 09:18 | Water drips from faucet Bypassed filter for samples Gave new PUR filter to resident house to sidewalk - 34' 6" house to curb - 40' house to far curb - 66' house to far sidewalk - 71' 6" flushes out system every morning from the kitchen for 15 mi | Aerator On | 6.5 | Magnesium | Y | 7.82 |  | mg/L | 0.022 | mg/L | 0.2 | mg/L | Final
470 | cx | Residential | 1st Floor | Kitchen Sink | S206cx | 2016-05-06 | 09:18 | Water drips from faucet Bypassed filter for samples Gave new PUR filter to resident house to sidewalk - 34' 6" house to curb - 40' house to far curb - 66' house to far sidewalk - 71' 6" flushes out system every morning from the kitchen for 15 mi | Aerator On | 6.5 | Manganese | N | 0.008 | U | mg/L | 0.0016 | mg/L | 0.008 | mg/L | Final
470 | cx | Residential | 1st Floor | Kitchen Sink | S206cx | 2016-05-06 | 09:18 | Water drips from faucet Bypassed filter for samples Gave new PUR filter to resident house to sidewalk - 34' 6" house to curb - 40' house to far curb - 66' house to far sidewalk - 71' 6" flushes out system every morning from the kitchen for 15 mi | Aerator On | 6.5 | Nickel | N | 0.006 | U | mg/L | 0.0018 | mg/L | 0.006 | mg/L | Final
470 | cx | Residential | 1st Floor | Kitchen Sink | S206cx | 2016-05-06 | 09:18 | Water drips from faucet Bypassed filter for samples Gave new PUR filter to resident house to sidewalk - 34' 6" house to curb - 40' house to far curb - 66' house to far sidewalk - 71' 6" flushes out system every morning from the kitchen for 15 mi | Aerator On | 6.5 | Potassium | Y | 0.935 |  | mg/L | 0.072 | mg/L | 0.8 | mg/L | Final
470 | cx | Residential | 1st Floor | Kitchen Sink | S206cx | 2016-05-06 | 09:18 | Water drips from faucet Bypassed filter for samples Gave new PUR filter to resident house to sidewalk - 34' 6" house to curb - 40' house to far curb - 66' house to far sidewalk - 71' 6" flushes out system every morning from the kitchen for 15 mi | Aerator On | 6.5 | Sodium | Y | 4.78 |  | mg/L | 0.036 | mg/L | 0.4 | mg/L | Final
470 | cx | Residential | 1st Floor | Kitchen Sink | S206cx | 2016-05-06 | 09:18 | Water drips from faucet Bypassed filter for samples Gave new PUR filter to resident house to sidewalk - 34' 6" house to curb - 40' house to far curb - 66' house to far sidewalk - 71' 6" flushes out system every morning from the kitchen for 15 mi | Aerator On | 6.5 | Tin | N | 0.02 | U | mg/L | 0.0041 | mg/L | 0.02 | mg/L | Final
470 | cx | Residential | 1st Floor | Kitchen Sink | S206cx | 2016-05-06 | 09:18 | Water drips from faucet Bypassed filter for samples Gave new PUR filter to resident house to sidewalk - 34' 6" house to curb - 40' house to far curb - 66' house to far sidewalk - 71' 6" flushes out system every morning from the kitchen for 15 mi | Aerator On | 6.5 | Zinc | Y | 0.06 |  | mg/L | 0.69 | ug/L | 10 | ug/L | Final
470 | cx | Residential | 1st Floor | Kitchen Sink | S207cx | 2016-05-06 | 09:18 | Water drips from faucet Bypassed filter for samples Gave new PUR filter to resident house to sidewalk - 34' 6" house to curb - 40' house to far curb - 66' house to far sidewalk - 71' 6" flushes out system every morning from the kitchen for 15 mi | Aerator On | 6.5 | Aluminum | N | 0.2 | U | mg/L | 0.027 | mg/L | 0.2 | mg/L | Final
470 | cx | Residential | 1st Floor | Kitchen Sink | S207cx | 2016-05-06 | 09:18 | Water drips from faucet Bypassed filter for samples Gave new PUR filter to resident house to sidewalk - 34' 6" house to curb - 40' house to far curb - 66' house to far sidewalk - 71' 6" flushes out system every morning from the kitchen for 15 mi | Aerator On | 6.5 | Cadmium | N | 2 | U | ug/L | 0.00021 | mg/L | 0.002 | mg/L | Final
470 | cx | Residential | 1st Floor | Kitchen Sink | S207cx | 2016-05-06 | 09:18 | Water drips from faucet Bypassed filter for samples Gave new PUR filter to resident house to sidewalk - 34' 6" house to curb - 40' house to far curb - 66' house to far sidewalk - 71' 6" flushes out system every morning from the kitchen for 15 mi | Aerator On | 6.5 | Calcium | Y | 27 |  | mg/L | 0.021 | mg/L | 0.2 | mg/L | Final
470 | cx | Residential | 1st Floor | Kitchen Sink | S207cx | 2016-05-06 | 09:18 | Water drips from faucet Bypassed filter for samples Gave new PUR filter to resident house to sidewalk - 34' 6" house to curb - 40' house to far curb - 66' house to far sidewalk - 71' 6" flushes out system every morning from the kitchen for 15 mi | Aerator On | 6.5 | Chromium | N | 5 | U | ug/L | 0.00086 | mg/L | 0.005 | mg/L | Final
470 | cx | Residential | 1st Floor | Kitchen Sink | S207cx | 2016-05-06 | 09:18 | Water drips from faucet Bypassed filter for samples Gave new PUR filter to resident house to sidewalk - 34' 6" house to curb - 40' house to far curb - 66' house to far sidewalk - 71' 6" flushes out system every morning from the kitchen for 15 mi | Aerator On | 6.5 | Copper | Y | 7.68 |  | ug/L | 0.07 | ug/L | 1 | ug/L | Final
470 | cx | Residential | 1st Floor | Kitchen Sink | S207cx | 2016-05-06 | 09:18 | Water drips from faucet Bypassed filter for samples Gave new PUR filter to resident house to sidewalk - 34' 6" house to curb - 40' house to far curb - 66' house to far sidewalk - 71' 6" flushes out system every morning from the kitchen for 15 mi | Aerator On | 6.5 | Iron | Y | 0.126 |  | mg/L | 0.016 | mg/L | 0.08 | mg/L | Final
470 | cx | Residential | 1st Floor | Kitchen Sink | S207cx | 2016-05-06 | 09:18 | Water drips from faucet Bypassed filter for samples Gave new PUR filter to resident house to sidewalk - 34' 6" house to curb - 40' house to far curb - 66' house to far sidewalk - 71' 6" flushes out system every morning from the kitchen for 15 mi | Aerator On | 6.5 | Lead | Y | 5.04 |  | ug/L | 0.04 | ug/L | 0.5 | ug/L | Final
470 | cx | Residential | 1st Floor | Kitchen Sink | S207cx | 2016-05-06 | 09:18 | Water drips from faucet Bypassed filter for samples Gave new PUR filter to resident house to sidewalk - 34' 6" house to curb - 40' house to far curb - 66' house to far sidewalk - 71' 6" flushes out system every morning from the kitchen for 15 mi | Aerator On | 6.5 | Magnesium | Y | 7.96 |  | mg/L | 0.022 | mg/L | 0.2 | mg/L | Final
470 | cx | Residential | 1st Floor | Kitchen Sink | S207cx | 2016-05-06 | 09:18 | Water drips from faucet Bypassed filter for samples Gave new PUR filter to resident house to sidewalk - 34' 6" house to curb - 40' house to far curb - 66' house to far sidewalk - 71' 6" flushes out system every morning from the kitchen for 15 mi | Aerator On | 6.5 | Manganese | N | 0.008 | U | mg/L | 0.0016 | mg/L | 0.008 | mg/L | Final
470 | cx | Residential | 1st Floor | Kitchen Sink | S207cx | 2016-05-06 | 09:18 | Water drips from faucet Bypassed filter for samples Gave new PUR filter to resident house to sidewalk - 34' 6" house to curb - 40' house to far curb - 66' house to far sidewalk - 71' 6" flushes out system every morning from the kitchen for 15 mi | Aerator On | 6.5 | Nickel | N | 0.006 | U | mg/L | 0.0018 | mg/L | 0.006 | mg/L | Final
470 | cx | Residential | 1st Floor | Kitchen Sink | S207cx | 2016-05-06 | 09:18 | Water drips from faucet Bypassed filter for samples Gave new PUR filter to resident house to sidewalk - 34' 6" house to curb - 40' house to far curb - 66' house to far sidewalk - 71' 6" flushes out system every morning from the kitchen for 15 mi | Aerator On | 6.5 | Potassium | Y | 0.979 |  | mg/L | 0.072 | mg/L | 0.8 | mg/L | Final
470 | cx | Residential | 1st Floor | Kitchen Sink | S207cx | 2016-05-06 | 09:18 | Water drips from faucet Bypassed filter for samples Gave new PUR filter to resident house to sidewalk - 34' 6" house to curb - 40' house to far curb - 66' house to far sidewalk - 71' 6" flushes out system every morning from the kitchen for 15 mi | Aerator On | 6.5 | Sodium | Y | 4.82 |  | mg/L | 0.036 | mg/L | 0.4 | mg/L | Final
470 | cx | Residential | 1st Floor | Kitchen Sink | S207cx | 2016-05-06 | 09:18 | Water drips from faucet Bypassed filter for samples Gave new PUR filter to resident house to sidewalk - 34' 6" house to curb - 40' house to far curb - 66' house to far sidewalk - 71' 6" flushes out system every morning from the kitchen for 15 mi | Aerator On | 6.5 | Tin | N | 0.02 | U | mg/L | 0.0041 | mg/L | 0.02 | mg/L | Final
470 | cx | Residential | 1st Floor | Kitchen Sink | S207cx | 2016-05-06 | 09:18 | Water drips from faucet Bypassed filter for samples Gave new PUR filter to resident house to sidewalk - 34' 6" house to curb - 40' house to far curb - 66' house to far sidewalk - 71' 6" flushes out system every morning from the kitchen for 15 mi | Aerator On | 6.5 | Zinc | Y | 0.0449 |  | mg/L | 0.69 | ug/L | 10 | ug/L | Final
470 | cx | Residential | 1st Floor | Kitchen Sink | S208cx | 2016-05-06 | 09:18 | Water drips from faucet Bypassed filter for samples Gave new PUR filter to resident house to sidewalk - 34' 6" house to curb - 40' house to far curb - 66' house to far sidewalk - 71' 6" flushes out system every morning from the kitchen for 15 mi | Aerator On | 6.5 | Aluminum | N | 0.2 | U | mg/L | 0.027 | mg/L | 0.2 | mg/L | Final
470 | cx | Residential | 1st Floor | Kitchen Sink | S208cx | 2016-05-06 | 09:18 | Water drips from faucet Bypassed filter for samples Gave new PUR filter to resident house to sidewalk - 34' 6" house to curb - 40' house to far curb - 66' house to far sidewalk - 71' 6" flushes out system every morning from the kitchen for 15 mi | Aerator On | 6.5 | Cadmium | N | 2 | U | ug/L | 0.00021 | mg/L | 0.002 | mg/L | Final
470 | cx | Residential | 1st Floor | Kitchen Sink | S208cx | 2016-05-06 | 09:18 | Water drips from faucet Bypassed filter for samples Gave new PUR filter to resident house to sidewalk - 34' 6" house to curb - 40' house to far curb - 66' house to far sidewalk - 71' 6" flushes out system every morning from the kitchen for 15 mi | Aerator On | 6.5 | Calcium | Y | 27.8 |  | mg/L | 0.021 | mg/L | 0.2 | mg/L | Final
470 | cx | Residential | 1st Floor | Kitchen Sink | S208cx | 2016-05-06 | 09:18 | Water drips from faucet Bypassed filter for samples Gave new PUR filter to resident house to sidewalk - 34' 6" house to curb - 40' house to far curb - 66' house to far sidewalk - 71' 6" flushes out system every morning from the kitchen for 15 mi | Aerator On | 6.5 | Chromium | N | 5 | U | ug/L | 0.00086 | mg/L | 0.005 | mg/L | Final
470 | cx | Residential | 1st Floor | Kitchen Sink | S208cx | 2016-05-06 | 09:18 | Water drips from faucet Bypassed filter for samples Gave new PUR filter to resident house to sidewalk - 34' 6" house to curb - 40' house to far curb - 66' house to far sidewalk - 71' 6" flushes out system every morning from the kitchen for 15 mi | Aerator On | 6.5 | Copper | Y | 5.68 |  | ug/L | 0.07 | ug/L | 1 | ug/L | Final
470 | cx | Residential | 1st Floor | Kitchen Sink | S208cx | 2016-05-06 | 09:18 | Water drips from faucet Bypassed filter for samples Gave new PUR filter to resident house to sidewalk - 34' 6" house to curb - 40' house to far curb - 66' house to far sidewalk - 71' 6" flushes out system every morning from the kitchen for 15 mi | Aerator On | 6.5 | Iron | Y | 0.117 |  | mg/L | 0.016 | mg/L | 0.08 | mg/L | Final
470 | cx | Residential | 1st Floor | Kitchen Sink | S208cx | 2016-05-06 | 09:18 | Water drips from faucet Bypassed filter for samples Gave new PUR filter to resident house to sidewalk - 34' 6" house to curb - 40' house to far curb - 66' house to far sidewalk - 71' 6" flushes out system every morning from the kitchen for 15 mi | Aerator On | 6.5 | Lead | Y | 5.59 |  | ug/L | 0.04 | ug/L | 0.5 | ug/L | Final
470 | cx | Residential | 1st Floor | Kitchen Sink | S208cx | 2016-05-06 | 09:18 | Water drips from faucet Bypassed filter for samples Gave new PUR filter to resident house to sidewalk - 34' 6" house to curb - 40' house to far curb - 66' house to far sidewalk - 71' 6" flushes out system every morning from the kitchen for 15 mi | Aerator On | 6.5 | Magnesium | Y | 7.97 |  | mg/L | 0.022 | mg/L | 0.2 | mg/L | Final
470 | cx | Residential | 1st Floor | Kitchen Sink | S208cx | 2016-05-06 | 09:18 | Water drips from faucet Bypassed filter for samples Gave new PUR filter to resident house to sidewalk - 34' 6" house to curb - 40' house to far curb - 66' house to far sidewalk - 71' 6" flushes out system every morning from the kitchen for 15 mi | Aerator On | 6.5 | Manganese | N | 0.008 | U | mg/L | 0.0016 | mg/L | 0.008 | mg/L | Final
470 | cx | Residential | 1st Floor | Kitchen Sink | S208cx | 2016-05-06 | 09:18 | Water drips from faucet Bypassed filter for samples Gave new PUR filter to resident house to sidewalk - 34' 6" house to curb - 40' house to far curb - 66' house to far sidewalk - 71' 6" flushes out system every morning from the kitchen for 15 mi | Aerator On | 6.5 | Nickel | N | 0.006 | U | mg/L | 0.0018 | mg/L | 0.006 | mg/L | Final
470 | cx | Residential | 1st Floor | Kitchen Sink | S208cx | 2016-05-06 | 09:18 | Water drips from faucet Bypassed filter for samples Gave new PUR filter to resident house to sidewalk - 34' 6" house to curb - 40' house to far curb - 66' house to far sidewalk - 71' 6" flushes out system every morning from the kitchen for 15 mi | Aerator On | 6.5 | Potassium | Y | 1 |  | mg/L | 0.072 | mg/L | 0.8 | mg/L | Final
470 | cx | Residential | 1st Floor | Kitchen Sink | S208cx | 2016-05-06 | 09:18 | Water drips from faucet Bypassed filter for samples Gave new PUR filter to resident house to sidewalk - 34' 6" house to curb - 40' house to far curb - 66' house to far sidewalk - 71' 6" flushes out system every morning from the kitchen for 15 mi | Aerator On | 6.5 | Sodium | Y | 4.84 |  | mg/L | 0.036 | mg/L | 0.4 | mg/L | Final
470 | cx | Residential | 1st Floor | Kitchen Sink | S208cx | 2016-05-06 | 09:18 | Water drips from faucet Bypassed filter for samples Gave new PUR filter to resident house to sidewalk - 34' 6" house to curb - 40' house to far curb - 66' house to far sidewalk - 71' 6" flushes out system every morning from the kitchen for 15 mi | Aerator On | 6.5 | Tin | N | 0.02 | U | mg/L | 0.0041 | mg/L | 0.02 | mg/L | Final
470 | cx | Residential | 1st Floor | Kitchen Sink | S208cx | 2016-05-06 | 09:18 | Water drips from faucet Bypassed filter for samples Gave new PUR filter to resident house to sidewalk - 34' 6" house to curb - 40' house to far curb - 66' house to far sidewalk - 71' 6" flushes out system every morning from the kitchen for 15 mi | Aerator On | 6.5 | Zinc | Y | 0.0391 |  | mg/L | 0.69 | ug/L | 10 | ug/L | Final
470 | cx | Residential | 1st Floor | Kitchen Sink | S209cx | 2016-05-06 | 09:18 | Water drips from faucet Bypassed filter for samples Gave new PUR filter to resident house to sidewalk - 34' 6" house to curb - 40' house to far curb - 66' house to far sidewalk - 71' 6" flushes out system every morning from the kitchen for 15 mi | Aerator On | 6.5 | Aluminum | N | 0.2 | U | mg/L | 0.027 | mg/L | 0.2 | mg/L | Final
470 | cx | Residential | 1st Floor | Kitchen Sink | S209cx | 2016-05-06 | 09:18 | Water drips from faucet Bypassed filter for samples Gave new PUR filter to resident house to sidewalk - 34' 6" house to curb - 40' house to far curb - 66' house to far sidewalk - 71' 6" flushes out system every morning from the kitchen for 15 mi | Aerator On | 6.5 | Cadmium | N | 2 | U | ug/L | 0.00021 | mg/L | 0.002 | mg/L | Final
470 | cx | Residential | 1st Floor | Kitchen Sink | S209cx | 2016-05-06 | 09:18 | Water drips from faucet Bypassed filter for samples Gave new PUR filter to resident house to sidewalk - 34' 6" house to curb - 40' house to far curb - 66' house to far sidewalk - 71' 6" flushes out system every morning from the kitchen for 15 mi | Aerator On | 6.5 | Calcium | Y | 28.2 |  | mg/L | 0.021 | mg/L | 0.2 | mg/L | Final
470 | cx | Residential | 1st Floor | Kitchen Sink | S209cx | 2016-05-06 | 09:18 | Water drips from faucet Bypassed filter for samples Gave new PUR filter to resident house to sidewalk - 34' 6" house to curb - 40' house to far curb - 66' house to far sidewalk - 71' 6" flushes out system every morning from the kitchen for 15 mi | Aerator On | 6.5 | Chromium | N | 5 | U | ug/L | 0.00086 | mg/L | 0.005 | mg/L | Final
470 | cx | Residential | 1st Floor | Kitchen Sink | S209cx | 2016-05-06 | 09:18 | Water drips from faucet Bypassed filter for samples Gave new PUR filter to resident house to sidewalk - 34' 6" house to curb - 40' house to far curb - 66' house to far sidewalk - 71' 6" flushes out system every morning from the kitchen for 15 mi | Aerator On | 6.5 | Copper | Y | 4.2 |  | ug/L | 0.07 | ug/L | 1 | ug/L | Final
470 | cx | Residential | 1st Floor | Kitchen Sink | S209cx | 2016-05-06 | 09:18 | Water drips from faucet Bypassed filter for samples Gave new PUR filter to resident house to sidewalk - 34' 6" house to curb - 40' house to far curb - 66' house to far sidewalk - 71' 6" flushes out system every morning from the kitchen for 15 mi | Aerator On | 6.5 | Iron | Y | 0.122 |  | mg/L | 0.016 | mg/L | 0.08 | mg/L | Final
470 | cx | Residential | 1st Floor | Kitchen Sink | S209cx | 2016-05-06 | 09:18 | Water drips from faucet Bypassed filter for samples Gave new PUR filter to resident house to sidewalk - 34' 6" house to curb - 40' house to far curb - 66' house to far sidewalk - 71' 6" flushes out system every morning from the kitchen for 15 mi | Aerator On | 6.5 | Lead | Y | 5.99 |  | ug/L | 0.04 | ug/L | 0.5 | ug/L | Final
470 | cx | Residential | 1st Floor | Kitchen Sink | S209cx | 2016-05-06 | 09:18 | Water drips from faucet Bypassed filter for samples Gave new PUR filter to resident house to sidewalk - 34' 6" house to curb - 40' house to far curb - 66' house to far sidewalk - 71' 6" flushes out system every morning from the kitchen for 15 mi | Aerator On | 6.5 | Magnesium | Y | 8.01 |  | mg/L | 0.022 | mg/L | 0.2 | mg/L | Final
470 | cx | Residential | 1st Floor | Kitchen Sink | S209cx | 2016-05-06 | 09:18 | Water drips from faucet Bypassed filter for samples Gave new PUR filter to resident house to sidewalk - 34' 6" house to curb - 40' house to far curb - 66' house to far sidewalk - 71' 6" flushes out system every morning from the kitchen for 15 mi | Aerator On | 6.5 | Manganese | N | 0.008 | U | mg/L | 0.0016 | mg/L | 0.008 | mg/L | Final
470 | cx | Residential | 1st Floor | Kitchen Sink | S209cx | 2016-05-06 | 09:18 | Water drips from faucet Bypassed filter for samples Gave new PUR filter to resident house to sidewalk - 34' 6" house to curb - 40' house to far curb - 66' house to far sidewalk - 71' 6" flushes out system every morning from the kitchen for 15 mi | Aerator On | 6.5 | Nickel | N | 0.006 | U | mg/L | 0.0018 | mg/L | 0.006 | mg/L | Final
470 | cx | Residential | 1st Floor | Kitchen Sink | S209cx | 2016-05-06 | 09:18 | Water drips from faucet Bypassed filter for samples Gave new PUR filter to resident house to sidewalk - 34' 6" house to curb - 40' house to far curb - 66' house to far sidewalk - 71' 6" flushes out system every morning from the kitchen for 15 mi | Aerator On | 6.5 | Potassium | Y | 0.973 |  | mg/L | 0.072 | mg/L | 0.8 | mg/L | Final
470 | cx | Residential | 1st Floor | Kitchen Sink | S209cx | 2016-05-06 | 09:18 | Water drips from faucet Bypassed filter for samples Gave new PUR filter to resident house to sidewalk - 34' 6" house to curb - 40' house to far curb - 66' house to far sidewalk - 71' 6" flushes out system every morning from the kitchen for 15 mi | Aerator On | 6.5 | Sodium | Y | 4.91 |  | mg/L | 0.036 | mg/L | 0.4 | mg/L | Final
470 | cx | Residential | 1st Floor | Kitchen Sink | S209cx | 2016-05-06 | 09:18 | Water drips from faucet Bypassed filter for samples Gave new PUR filter to resident house to sidewalk - 34' 6" house to curb - 40' house to far curb - 66' house to far sidewalk - 71' 6" flushes out system every morning from the kitchen for 15 mi | Aerator On | 6.5 | Tin | N | 0.02 | U | mg/L | 0.0041 | mg/L | 0.02 | mg/L | Final
470 | cx | Residential | 1st Floor | Kitchen Sink | S209cx | 2016-05-06 | 09:18 | Water drips from faucet Bypassed filter for samples Gave new PUR filter to resident house to sidewalk - 34' 6" house to curb - 40' house to far curb - 66' house to far sidewalk - 71' 6" flushes out system every morning from the kitchen for 15 mi | Aerator On | 6.5 | Zinc | Y | 0.0363 |  | mg/L | 0.69 | ug/L | 10 | ug/L | Final
470 | cx | Residential | 1st Floor | Kitchen Sink | S210cx | 2016-05-06 | 09:18 | Water drips from faucet Bypassed filter for samples Gave new PUR filter to resident house to sidewalk - 34' 6" house to curb - 40' house to far curb - 66' house to far sidewalk - 71' 6" flushes out system every morning from the kitchen for 15 mi | Aerator On | 6.5 | Aluminum | N | 0.2 | U | mg/L | 0.027 | mg/L | 0.2 | mg/L | Final
470 | cx | Residential | 1st Floor | Kitchen Sink | S210cx | 2016-05-06 | 09:18 | Water drips from faucet Bypassed filter for samples Gave new PUR filter to resident house to sidewalk - 34' 6" house to curb - 40' house to far curb - 66' house to far sidewalk - 71' 6" flushes out system every morning from the kitchen for 15 mi | Aerator On | 6.5 | Cadmium | N | 2 | U | ug/L | 0.00021 | mg/L | 0.002 | mg/L | Final
470 | cx | Residential | 1st Floor | Kitchen Sink | S210cx | 2016-05-06 | 09:18 | Water drips from faucet Bypassed filter for samples Gave new PUR filter to resident house to sidewalk - 34' 6" house to curb - 40' house to far curb - 66' house to far sidewalk - 71' 6" flushes out system every morning from the kitchen for 15 mi | Aerator On | 6.5 | Calcium | Y | 27.5 |  | mg/L | 0.021 | mg/L | 0.2 | mg/L | Final
470 | cx | Residential | 1st Floor | Kitchen Sink | S210cx | 2016-05-06 | 09:18 | Water drips from faucet Bypassed filter for samples Gave new PUR filter to resident house to sidewalk - 34' 6" house to curb - 40' house to far curb - 66' house to far sidewalk - 71' 6" flushes out system every morning from the kitchen for 15 mi | Aerator On | 6.5 | Chromium | N | 5 | U | ug/L | 0.00086 | mg/L | 0.005 | mg/L | Final
470 | cx | Residential | 1st Floor | Kitchen Sink | S210cx | 2016-05-06 | 09:18 | Water drips from faucet Bypassed filter for samples Gave new PUR filter to resident house to sidewalk - 34' 6" house to curb - 40' house to far curb - 66' house to far sidewalk - 71' 6" flushes out system every morning from the kitchen for 15 mi | Aerator On | 6.5 | Copper | Y | 2.99 |  | ug/L | 0.07 | ug/L | 1 | ug/L | Final
470 | cx | Residential | 1st Floor | Kitchen Sink | S210cx | 2016-05-06 | 09:18 | Water drips from faucet Bypassed filter for samples Gave new PUR filter to resident house to sidewalk - 34' 6" house to curb - 40' house to far curb - 66' house to far sidewalk - 71' 6" flushes out system every morning from the kitchen for 15 mi | Aerator On | 6.5 | Iron | Y | 0.124 |  | mg/L | 0.016 | mg/L | 0.08 | mg/L | Final
470 | cx | Residential | 1st Floor | Kitchen Sink | S210cx | 2016-05-06 | 09:18 | Water drips from faucet Bypassed filter for samples Gave new PUR filter to resident house to sidewalk - 34' 6" house to curb - 40' house to far curb - 66' house to far sidewalk - 71' 6" flushes out system every morning from the kitchen for 15 mi | Aerator On | 6.5 | Lead | Y | 6.08 |  | ug/L | 0.04 | ug/L | 0.5 | ug/L | Final
470 | cx | Residential | 1st Floor | Kitchen Sink | S210cx | 2016-05-06 | 09:18 | Water drips from faucet Bypassed filter for samples Gave new PUR filter to resident house to sidewalk - 34' 6" house to curb - 40' house to far curb - 66' house to far sidewalk - 71' 6" flushes out system every morning from the kitchen for 15 mi | Aerator On | 6.5 | Magnesium | Y | 8.13 |  | mg/L | 0.022 | mg/L | 0.2 | mg/L | Final
470 | cx | Residential | 1st Floor | Kitchen Sink | S210cx | 2016-05-06 | 09:18 | Water drips from faucet Bypassed filter for samples Gave new PUR filter to resident house to sidewalk - 34' 6" house to curb - 40' house to far curb - 66' house to far sidewalk - 71' 6" flushes out system every morning from the kitchen for 15 mi | Aerator On | 6.5 | Manganese | N | 0.008 | U | mg/L | 0.0016 | mg/L | 0.008 | mg/L | Final
470 | cx | Residential | 1st Floor | Kitchen Sink | S210cx | 2016-05-06 | 09:18 | Water drips from faucet Bypassed filter for samples Gave new PUR filter to resident house to sidewalk - 34' 6" house to curb - 40' house to far curb - 66' house to far sidewalk - 71' 6" flushes out system every morning from the kitchen for 15 mi | Aerator On | 6.5 | Nickel | N | 0.006 | U | mg/L | 0.0018 | mg/L | 0.006 | mg/L | Final
470 | cx | Residential | 1st Floor | Kitchen Sink | S210cx | 2016-05-06 | 09:18 | Water drips from faucet Bypassed filter for samples Gave new PUR filter to resident house to sidewalk - 34' 6" house to curb - 40' house to far curb - 66' house to far sidewalk - 71' 6" flushes out system every morning from the kitchen for 15 mi | Aerator On | 6.5 | Potassium | Y | 1 |  | mg/L | 0.072 | mg/L | 0.8 | mg/L | Final
470 | cx | Residential | 1st Floor | Kitchen Sink | S210cx | 2016-05-06 | 09:18 | Water drips from faucet Bypassed filter for samples Gave new PUR filter to resident house to sidewalk - 34' 6" house to curb - 40' house to far curb - 66' house to far sidewalk - 71' 6" flushes out system every morning from the kitchen for 15 mi | Aerator On | 6.5 | Sodium | Y | 4.94 |  | mg/L | 0.036 | mg/L | 0.4 | mg/L | Final
470 | cx | Residential | 1st Floor | Kitchen Sink | S210cx | 2016-05-06 | 09:18 | Water drips from faucet Bypassed filter for samples Gave new PUR filter to resident house to sidewalk - 34' 6" house to curb - 40' house to far curb - 66' house to far sidewalk - 71' 6" flushes out system every morning from the kitchen for 15 mi | Aerator On | 6.5 | Tin | N | 0.02 | U | mg/L | 0.0041 | mg/L | 0.02 | mg/L | Final
470 | cx | Residential | 1st Floor | Kitchen Sink | S210cx | 2016-05-06 | 09:18 | Water drips from faucet Bypassed filter for samples Gave new PUR filter to resident house to sidewalk - 34' 6" house to curb - 40' house to far curb - 66' house to far sidewalk - 71' 6" flushes out system every morning from the kitchen for 15 mi | Aerator On | 6.5 | Zinc | Y | 0.0444 |  | mg/L | 0.69 | ug/L | 10 | ug/L | Final
470 | cx | Residential | 1st Floor | Kitchen Sink | S211cx | 2016-05-06 | 09:18 | Water drips from faucet Bypassed filter for samples Gave new PUR filter to resident house to sidewalk - 34' 6" house to curb - 40' house to far curb - 66' house to far sidewalk - 71' 6" flushes out system every morning from the kitchen for 15 mi | Aerator On | 6.5 | Aluminum | N | 0.2 | U | mg/L | 0.027 | mg/L | 0.2 | mg/L | Final
470 | cx | Residential | 1st Floor | Kitchen Sink | S211cx | 2016-05-06 | 09:18 | Water drips from faucet Bypassed filter for samples Gave new PUR filter to resident house to sidewalk - 34' 6" house to curb - 40' house to far curb - 66' house to far sidewalk - 71' 6" flushes out system every morning from the kitchen for 15 mi | Aerator On | 6.5 | Cadmium | N | 2 | U | ug/L | 0.00021 | mg/L | 0.002 | mg/L | Final
470 | cx | Residential | 1st Floor | Kitchen Sink | S211cx | 2016-05-06 | 09:18 | Water drips from faucet Bypassed filter for samples Gave new PUR filter to resident house to sidewalk - 34' 6" house to curb - 40' house to far curb - 66' house to far sidewalk - 71' 6" flushes out system every morning from the kitchen for 15 mi | Aerator On | 6.5 | Calcium | Y | 27.7 |  | mg/L | 0.021 | mg/L | 0.2 | mg/L | Final
470 | cx | Residential | 1st Floor | Kitchen Sink | S211cx | 2016-05-06 | 09:18 | Water drips from faucet Bypassed filter for samples Gave new PUR filter to resident house to sidewalk - 34' 6" house to curb - 40' house to far curb - 66' house to far sidewalk - 71' 6" flushes out system every morning from the kitchen for 15 mi | Aerator On | 6.5 | Chromium | N | 5 | U | ug/L | 0.00086 | mg/L | 0.005 | mg/L | Final
470 | cx | Residential | 1st Floor | Kitchen Sink | S211cx | 2016-05-06 | 09:18 | Water drips from faucet Bypassed filter for samples Gave new PUR filter to resident house to sidewalk - 34' 6" house to curb - 40' house to far curb - 66' house to far sidewalk - 71' 6" flushes out system every morning from the kitchen for 15 mi | Aerator On | 6.5 | Copper | Y | 2.96 |  | ug/L | 0.07 | ug/L | 1 | ug/L | Final
470 | cx | Residential | 1st Floor | Kitchen Sink | S211cx | 2016-05-06 | 09:18 | Water drips from faucet Bypassed filter for samples Gave new PUR filter to resident house to sidewalk - 34' 6" house to curb - 40' house to far curb - 66' house to far sidewalk - 71' 6" flushes out system every morning from the kitchen for 15 mi | Aerator On | 6.5 | Iron | Y | 0.427 |  | mg/L | 0.016 | mg/L | 0.08 | mg/L | Final
470 | cx | Residential | 1st Floor | Kitchen Sink | S211cx | 2016-05-06 | 09:18 | Water drips from faucet Bypassed filter for samples Gave new PUR filter to resident house to sidewalk - 34' 6" house to curb - 40' house to far curb - 66' house to far sidewalk - 71' 6" flushes out system every morning from the kitchen for 15 mi | Aerator On | 6.5 | Lead | Y | 4.11 |  | ug/L | 0.04 | ug/L | 0.5 | ug/L | Final
470 | cx | Residential | 1st Floor | Kitchen Sink | S211cx | 2016-05-06 | 09:18 | Water drips from faucet Bypassed filter for samples Gave new PUR filter to resident house to sidewalk - 34' 6" house to curb - 40' house to far curb - 66' house to far sidewalk - 71' 6" flushes out system every morning from the kitchen for 15 mi | Aerator On | 6.5 | Magnesium | Y | 7.86 |  | mg/L | 0.022 | mg/L | 0.2 | mg/L | Final
470 | cx | Residential | 1st Floor | Kitchen Sink | S211cx | 2016-05-06 | 09:18 | Water drips from faucet Bypassed filter for samples Gave new PUR filter to resident house to sidewalk - 34' 6" house to curb - 40' house to far curb - 66' house to far sidewalk - 71' 6" flushes out system every morning from the kitchen for 15 mi | Aerator On | 6.5 | Manganese | Y | 0.0129 |  | mg/L | 0.0016 | mg/L | 0.008 | mg/L | Final
470 | cx | Residential | 1st Floor | Kitchen Sink | S211cx | 2016-05-06 | 09:18 | Water drips from faucet Bypassed filter for samples Gave new PUR filter to resident house to sidewalk - 34' 6" house to curb - 40' house to far curb - 66' house to far sidewalk - 71' 6" flushes out system every morning from the kitchen for 15 mi | Aerator On | 6.5 | Nickel | N | 0.006 | U | mg/L | 0.0018 | mg/L | 0.006 | mg/L | Final
470 | cx | Residential | 1st Floor | Kitchen Sink | S211cx | 2016-05-06 | 09:18 | Water drips from faucet Bypassed filter for samples Gave new PUR filter to resident house to sidewalk - 34' 6" house to curb - 40' house to far curb - 66' house to far sidewalk - 71' 6" flushes out system every morning from the kitchen for 15 mi | Aerator On | 6.5 | Potassium | Y | 0.974 |  | mg/L | 0.072 | mg/L | 0.8 | mg/L | Final
470 | cx | Residential | 1st Floor | Kitchen Sink | S211cx | 2016-05-06 | 09:18 | Water drips from faucet Bypassed filter for samples Gave new PUR filter to resident house to sidewalk - 34' 6" house to curb - 40' house to far curb - 66' house to far sidewalk - 71' 6" flushes out system every morning from the kitchen for 15 mi | Aerator On | 6.5 | Sodium | Y | 4.77 |  | mg/L | 0.036 | mg/L | 0.4 | mg/L | Final
470 | cx | Residential | 1st Floor | Kitchen Sink | S211cx | 2016-05-06 | 09:18 | Water drips from faucet Bypassed filter for samples Gave new PUR filter to resident house to sidewalk - 34' 6" house to curb - 40' house to far curb - 66' house to far sidewalk - 71' 6" flushes out system every morning from the kitchen for 15 mi | Aerator On | 6.5 | Tin | N | 0.02 | U | mg/L | 0.0041 | mg/L | 0.02 | mg/L | Final
470 | cx | Residential | 1st Floor | Kitchen Sink | S211cx | 2016-05-06 | 09:18 | Water drips from faucet Bypassed filter for samples Gave new PUR filter to resident house to sidewalk - 34' 6" house to curb - 40' house to far curb - 66' house to far sidewalk - 71' 6" flushes out system every morning from the kitchen for 15 mi | Aerator On | 6.5 | Zinc | Y | 0.033 |  | mg/L | 0.69 | ug/L | 10 | ug/L | Final
470 | cx | Residential | 1st Floor | Kitchen Sink | S212cx | 2016-05-06 | 09:18 | Water drips from faucet Bypassed filter for samples Gave new PUR filter to resident house to sidewalk - 34' 6" house to curb - 40' house to far curb - 66' house to far sidewalk - 71' 6" flushes out system every morning from the kitchen for 15 mi | Aerator On | 6.5 | Aluminum | Y | 0.774 |  | mg/L | 0.027 | mg/L | 0.2 | mg/L | Final
470 | cx | Residential | 1st Floor | Kitchen Sink | S212cx | 2016-05-06 | 09:18 | Water drips from faucet Bypassed filter for samples Gave new PUR filter to resident house to sidewalk - 34' 6" house to curb - 40' house to far curb - 66' house to far sidewalk - 71' 6" flushes out system every morning from the kitchen for 15 mi | Aerator On | 6.5 | Cadmium | N | 2 | U | ug/L | 0.00021 | mg/L | 0.002 | mg/L | Final
470 | cx | Residential | 1st Floor | Kitchen Sink | S212cx | 2016-05-06 | 09:18 | Water drips from faucet Bypassed filter for samples Gave new PUR filter to resident house to sidewalk - 34' 6" house to curb - 40' house to far curb - 66' house to far sidewalk - 71' 6" flushes out system every morning from the kitchen for 15 mi | Aerator On | 6.5 | Calcium | Y | 28.7 |  | mg/L | 0.021 | mg/L | 0.2 | mg/L | Final
470 | cx | Residential | 1st Floor | Kitchen Sink | S212cx | 2016-05-06 | 09:18 | Water drips from faucet Bypassed filter for samples Gave new PUR filter to resident house to sidewalk - 34' 6" house to curb - 40' house to far curb - 66' house to far sidewalk - 71' 6" flushes out system every morning from the kitchen for 15 mi | Aerator On | 6.5 | Chromium | N | 5 | U | ug/L | 0.00086 | mg/L | 0.005 | mg/L | Final
470 | cx | Residential | 1st Floor | Kitchen Sink | S212cx | 2016-05-06 | 09:18 | Water drips from faucet Bypassed filter for samples Gave new PUR filter to resident house to sidewalk - 34' 6" house to curb - 40' house to far curb - 66' house to far sidewalk - 71' 6" flushes out system every morning from the kitchen for 15 mi | Aerator On | 6.5 | Copper | Y | 4.09 |  | ug/L | 0.07 | ug/L | 1 | ug/L | Final
470 | cx | Residential | 1st Floor | Kitchen Sink | S212cx | 2016-05-06 | 09:18 | Water drips from faucet Bypassed filter for samples Gave new PUR filter to resident house to sidewalk - 34' 6" house to curb - 40' house to far curb - 66' house to far sidewalk - 71' 6" flushes out system every morning from the kitchen for 15 mi | Aerator On | 6.5 | Iron | Y | 2.44 |  | mg/L | 0.016 | mg/L | 0.08 | mg/L | Final
470 | cx | Residential | 1st Floor | Kitchen Sink | S212cx | 2016-05-06 | 09:18 | Water drips from faucet Bypassed filter for samples Gave new PUR filter to resident house to sidewalk - 34' 6" house to curb - 40' house to far curb - 66' house to far sidewalk - 71' 6" flushes out system every morning from the kitchen for 15 mi | Aerator On | 6.5 | Lead | Y | 4.15 |  | ug/L | 0.04 | ug/L | 0.5 | ug/L | Final
470 | cx | Residential | 1st Floor | Kitchen Sink | S212cx | 2016-05-06 | 09:18 | Water drips from faucet Bypassed filter for samples Gave new PUR filter to resident house to sidewalk - 34' 6" house to curb - 40' house to far curb - 66' house to far sidewalk - 71' 6" flushes out system every morning from the kitchen for 15 mi | Aerator On | 6.5 | Magnesium | Y | 8 |  | mg/L | 0.022 | mg/L | 0.2 | mg/L | Final
470 | cx | Residential | 1st Floor | Kitchen Sink | S212cx | 2016-05-06 | 09:18 | Water drips from faucet Bypassed filter for samples Gave new PUR filter to resident house to sidewalk - 34' 6" house to curb - 40' house to far curb - 66' house to far sidewalk - 71' 6" flushes out system every morning from the kitchen for 15 mi | Aerator On | 6.5 | Manganese | Y | 0.0794 |  | mg/L | 0.0016 | mg/L | 0.008 | mg/L | Final
470 | cx | Residential | 1st Floor | Kitchen Sink | S212cx | 2016-05-06 | 09:18 | Water drips from faucet Bypassed filter for samples Gave new PUR filter to resident house to sidewalk - 34' 6" house to curb - 40' house to far curb - 66' house to far sidewalk - 71' 6" flushes out system every morning from the kitchen for 15 mi | Aerator On | 6.5 | Nickel | N | 0.006 | U | mg/L | 0.0018 | mg/L | 0.006 | mg/L | Final
470 | cx | Residential | 1st Floor | Kitchen Sink | S212cx | 2016-05-06 | 09:18 | Water drips from faucet Bypassed filter for samples Gave new PUR filter to resident house to sidewalk - 34' 6" house to curb - 40' house to far curb - 66' house to far sidewalk - 71' 6" flushes out system every morning from the kitchen for 15 mi | Aerator On | 6.5 | Potassium | Y | 0.951 |  | mg/L | 0.072 | mg/L | 0.8 | mg/L | Final
470 | cx | Residential | 1st Floor | Kitchen Sink | S212cx | 2016-05-06 | 09:18 | Water drips from faucet Bypassed filter for samples Gave new PUR filter to resident house to sidewalk - 34' 6" house to curb - 40' house to far curb - 66' house to far sidewalk - 71' 6" flushes out system every morning from the kitchen for 15 mi | Aerator On | 6.5 | Sodium | Y | 4.84 |  | mg/L | 0.036 | mg/L | 0.4 | mg/L | Final
470 | cx | Residential | 1st Floor | Kitchen Sink | S212cx | 2016-05-06 | 09:18 | Water drips from faucet Bypassed filter for samples Gave new PUR filter to resident house to sidewalk - 34' 6" house to curb - 40' house to far curb - 66' house to far sidewalk - 71' 6" flushes out system every morning from the kitchen for 15 mi | Aerator On | 6.5 | Tin | N | 0.02 | U | mg/L | 0.0041 | mg/L | 0.02 | mg/L | Final
470 | cx | Residential | 1st Floor | Kitchen Sink | S212cx | 2016-05-06 | 09:18 | Water drips from faucet Bypassed filter for samples Gave new PUR filter to resident house to sidewalk - 34' 6" house to curb - 40' house to far curb - 66' house to far sidewalk - 71' 6" flushes out system every morning from the kitchen for 15 mi | Aerator On | 6.5 | Zinc | Y | 0.0352 |  | mg/L | 0.69 | ug/L | 10 | ug/L | Final
470 | cx | Residential | 1st Floor | Kitchen Sink | S213cx | 2016-05-06 | 09:18 | Water drips from faucet Bypassed filter for samples Gave new PUR filter to resident house to sidewalk - 34' 6" house to curb - 40' house to far curb - 66' house to far sidewalk - 71' 6" flushes out system every morning from the kitchen for 15 mi | Aerator On | 6.5 | Aluminum | Y | 0.741 |  | mg/L | 0.027 | mg/L | 0.2 | mg/L | Final
470 | cx | Residential | 1st Floor | Kitchen Sink | S213cx | 2016-05-06 | 09:18 | Water drips from faucet Bypassed filter for samples Gave new PUR filter to resident house to sidewalk - 34' 6" house to curb - 40' house to far curb - 66' house to far sidewalk - 71' 6" flushes out system every morning from the kitchen for 15 mi | Aerator On | 6.5 | Cadmium | N | 2 | U | ug/L | 0.00021 | mg/L | 0.002 | mg/L | Final
470 | cx | Residential | 1st Floor | Kitchen Sink | S213cx | 2016-05-06 | 09:18 | Water drips from faucet Bypassed filter for samples Gave new PUR filter to resident house to sidewalk - 34' 6" house to curb - 40' house to far curb - 66' house to far sidewalk - 71' 6" flushes out system every morning from the kitchen for 15 mi | Aerator On | 6.5 | Calcium | Y | 28.8 |  | mg/L | 0.021 | mg/L | 0.2 | mg/L | Final
470 | cx | Residential | 1st Floor | Kitchen Sink | S213cx | 2016-05-06 | 09:18 | Water drips from faucet Bypassed filter for samples Gave new PUR filter to resident house to sidewalk - 34' 6" house to curb - 40' house to far curb - 66' house to far sidewalk - 71' 6" flushes out system every morning from the kitchen for 15 mi | Aerator On | 6.5 | Chromium | N | 5 | U | ug/L | 0.00086 | mg/L | 0.005 | mg/L | Final
470 | cx | Residential | 1st Floor | Kitchen Sink | S213cx | 2016-05-06 | 09:18 | Water drips from faucet Bypassed filter for samples Gave new PUR filter to resident house to sidewalk - 34' 6" house to curb - 40' house to far curb - 66' house to far sidewalk - 71' 6" flushes out system every morning from the kitchen for 15 mi | Aerator On | 6.5 | Copper | Y | 3.54 |  | ug/L | 0.07 | ug/L | 1 | ug/L | Final
470 | cx | Residential | 1st Floor | Kitchen Sink | S213cx | 2016-05-06 | 09:18 | Water drips from faucet Bypassed filter for samples Gave new PUR filter to resident house to sidewalk - 34' 6" house to curb - 40' house to far curb - 66' house to far sidewalk - 71' 6" flushes out system every morning from the kitchen for 15 mi | Aerator On | 6.5 | Iron | Y | 2.27 |  | mg/L | 0.016 | mg/L | 0.08 | mg/L | Final
470 | cx | Residential | 1st Floor | Kitchen Sink | S213cx | 2016-05-06 | 09:18 | Water drips from faucet Bypassed filter for samples Gave new PUR filter to resident house to sidewalk - 34' 6" house to curb - 40' house to far curb - 66' house to far sidewalk - 71' 6" flushes out system every morning from the kitchen for 15 mi | Aerator On | 6.5 | Lead | Y | 1.79 |  | ug/L | 0.04 | ug/L | 0.5 | ug/L | Final
470 | cx | Residential | 1st Floor | Kitchen Sink | S213cx | 2016-05-06 | 09:18 | Water drips from faucet Bypassed filter for samples Gave new PUR filter to resident house to sidewalk - 34' 6" house to curb - 40' house to far curb - 66' house to far sidewalk - 71' 6" flushes out system every morning from the kitchen for 15 mi | Aerator On | 6.5 | Magnesium | Y | 7.92 |  | mg/L | 0.022 | mg/L | 0.2 | mg/L | Final
470 | cx | Residential | 1st Floor | Kitchen Sink | S213cx | 2016-05-06 | 09:18 | Water drips from faucet Bypassed filter for samples Gave new PUR filter to resident house to sidewalk - 34' 6" house to curb - 40' house to far curb - 66' house to far sidewalk - 71' 6" flushes out system every morning from the kitchen for 15 mi | Aerator On | 6.5 | Manganese | Y | 0.0735 |  | mg/L | 0.0016 | mg/L | 0.008 | mg/L | Final
470 | cx | Residential | 1st Floor | Kitchen Sink | S213cx | 2016-05-06 | 09:18 | Water drips from faucet Bypassed filter for samples Gave new PUR filter to resident house to sidewalk - 34' 6" house to curb - 40' house to far curb - 66' house to far sidewalk - 71' 6" flushes out system every morning from the kitchen for 15 mi | Aerator On | 6.5 | Nickel | N | 0.006 | U | mg/L | 0.0018 | mg/L | 0.006 | mg/L | Final
470 | cx | Residential | 1st Floor | Kitchen Sink | S213cx | 2016-05-06 | 09:18 | Water drips from faucet Bypassed filter for samples Gave new PUR filter to resident house to sidewalk - 34' 6" house to curb - 40' house to far curb - 66' house to far sidewalk - 71' 6" flushes out system every morning from the kitchen for 15 mi | Aerator On | 6.5 | Potassium | Y | 0.971 |  | mg/L | 0.072 | mg/L | 0.8 | mg/L | Final
470 | cx | Residential | 1st Floor | Kitchen Sink | S213cx | 2016-05-06 | 09:18 | Water drips from faucet Bypassed filter for samples Gave new PUR filter to resident house to sidewalk - 34' 6" house to curb - 40' house to far curb - 66' house to far sidewalk - 71' 6" flushes out system every morning from the kitchen for 15 mi | Aerator On | 6.5 | Sodium | Y | 4.85 |  | mg/L | 0.036 | mg/L | 0.4 | mg/L | Final
470 | cx | Residential | 1st Floor | Kitchen Sink | S213cx | 2016-05-06 | 09:18 | Water drips from faucet Bypassed filter for samples Gave new PUR filter to resident house to sidewalk - 34' 6" house to curb - 40' house to far curb - 66' house to far sidewalk - 71' 6" flushes out system every morning from the kitchen for 15 mi | Aerator On | 6.5 | Tin | N | 0.02 | U | mg/L | 0.0041 | mg/L | 0.02 | mg/L | Final
470 | cx | Residential | 1st Floor | Kitchen Sink | S213cx | 2016-05-06 | 09:18 | Water drips from faucet Bypassed filter for samples Gave new PUR filter to resident house to sidewalk - 34' 6" house to curb - 40' house to far curb - 66' house to far sidewalk - 71' 6" flushes out system every morning from the kitchen for 15 mi | Aerator On | 6.5 | Zinc | Y | 0.0322 |  | mg/L | 0.69 | ug/L | 10 | ug/L | Final
253 | db | Residential | 1st Floor | Kitchen Sink | DS201db | 2016-05-10 | 09:37 |  | Used Filter | 8.5 | Total Phosphorus | Y | 1.04 |  | mg/L | 0.06 | mg/L | 0.15 | mg/L | Final
253 | db | Residential | 1st Floor | Kitchen Sink | DS202db | 2016-05-10 | 09:37 |  | Used Filter | 8.5 | Chloride | Y | 9.11 |  | mg/L | 0.03 | mg/L | 0.12 | mg/L | Final
253 | db | Residential | 1st Floor | Kitchen Sink | DS202db | 2016-05-10 | 09:37 |  | Used Filter | 8.5 | Fluoride | Y | 0.53 |  | mg/L | 0.01 | mg/L | 0.02 | mg/L | Final
253 | db | Residential | 1st Floor | Kitchen Sink | DS202db | 2016-05-10 | 09:37 |  | Used Filter | 8.5 | Sulfate as SO4 | Y | 19.7 |  | mg/L | 0.02 | mg/L | 0.12 | mg/L | Final
253 | db | Residential | 1st Floor | Kitchen Sink | DS202db | 2016-05-10 | 09:37 |  | Used Filter | 8.5 | Total Alkalinity | Y | 75 |  | mg CaCO3/L | 5 | mg CaCO3/L | 20 | mg CaCO3/L | Final
253 | db | Residential | 1st Floor | Kitchen Sink | DS203db | 2016-05-10 | 09:37 |  | Used Filter | 8.5 | Aluminum | N | 0.1 | U | mg/L | 17 | ug/L | 100 | ug/L | Final
253 | db | Residential | 1st Floor | Kitchen Sink | DS203db | 2016-05-10 | 09:37 |  | Used Filter | 8.5 | Cadmium | N | 0.5 | U | ug/L | 0.066 | ug/L | 0.5 | ug/L | Final
253 | db | Residential | 1st Floor | Kitchen Sink | DS203db | 2016-05-10 | 09:37 |  | Used Filter | 8.5 | Calcium | Y | 27 |  | mg/L | 25 | ug/L | 250 | ug/L | Final
253 | db | Residential | 1st Floor | Kitchen Sink | DS203db | 2016-05-10 | 09:37 |  | Used Filter | 8.5 | Chromium | N | 5 | U | ug/L | 1.1 | ug/L | 5 | ug/L | Final
253 | db | Residential | 1st Floor | Kitchen Sink | DS203db | 2016-05-10 | 09:37 |  | Used Filter | 8.5 | Copper | Y | 5.4 | D | ug/L | 0.14 | ug/L | 1 | ug/L | Final
253 | db | Residential | 1st Floor | Kitchen Sink | DS203db | 2016-05-10 | 09:37 |  | Used Filter | 8.5 | Iron | N | 0.1 | U | mg/L | 10 | ug/L | 100 | ug/L | Final
253 | db | Residential | 1st Floor | Kitchen Sink | DS203db | 2016-05-10 | 09:37 |  | Used Filter | 8.5 | Lead | N | 0.5 | U | ug/L | 0.038 | ug/L | 0.5 | ug/L | Final
253 | db | Residential | 1st Floor | Kitchen Sink | DS203db | 2016-05-10 | 09:37 |  | Used Filter | 8.5 | Magnesium | Y | 7.7 |  | mg/L | 25 | ug/L | 250 | ug/L | Final
253 | db | Residential | 1st Floor | Kitchen Sink | DS203db | 2016-05-10 | 09:37 |  | Used Filter | 8.5 | Manganese | N | 0.005 | U | mg/L | 0.5 | ug/L | 5 | ug/L | Final
253 | db | Residential | 1st Floor | Kitchen Sink | DS203db | 2016-05-10 | 09:37 |  | Used Filter | 8.5 | Nickel | N | 0.001 | U | mg/L | 0.046 | ug/L | 1 | ug/L | Final
253 | db | Residential | 1st Floor | Kitchen Sink | DS203db | 2016-05-10 | 09:37 |  | Used Filter | 8.5 | Potassium | N | 1 | U | mg/L | 83 | ug/L | 1000 | ug/L | Final
253 | db | Residential | 1st Floor | Kitchen Sink | DS203db | 2016-05-10 | 09:37 |  | Used Filter | 8.5 | Sodium | Y | 4.8 |  | mg/L | 100 | ug/L | 1000 | ug/L | Final
253 | db | Residential | 1st Floor | Kitchen Sink | DS203db | 2016-05-10 | 09:37 |  | Used Filter | 8.5 | Tin | N | 0.015 | U | mg/L | 1.5 | ug/L | 15 | ug/L | Final
253 | db | Residential | 1st Floor | Kitchen Sink | DS203db | 2016-05-10 | 09:37 |  | Used Filter | 8.5 | Zinc | N | 0.01 | U | mg/L | 1.1 | ug/L | 10 | ug/L | Final
253 | db | Residential | 1st Floor | Kitchen Sink | S201db | 2016-05-10 | 09:37 |  | Used Filter | 8.5 | Aluminum | N | 0.1 | U | mg/L | 17 | ug/L | 100 | ug/L | Final
253 | db | Residential | 1st Floor | Kitchen Sink | S201db | 2016-05-10 | 09:37 |  | Used Filter | 8.5 | Cadmium | N | 0.5 | U | ug/L | 0.066 | ug/L | 0.5 | ug/L | Final
253 | db | Residential | 1st Floor | Kitchen Sink | S201db | 2016-05-10 | 09:37 |  | Used Filter | 8.5 | Calcium | Y | 43 |  | mg/L | 25 | ug/L | 250 | ug/L | Final
253 | db | Residential | 1st Floor | Kitchen Sink | S201db | 2016-05-10 | 09:37 |  | Used Filter | 8.5 | Chromium | N | 5 | U | ug/L | 1.1 | ug/L | 5 | ug/L | Final
253 | db | Residential | 1st Floor | Kitchen Sink | S201db | 2016-05-10 | 09:37 |  | Used Filter | 8.5 | Copper | Y | 3.5 | D | ug/L | 0.14 | ug/L | 1 | ug/L | Final
253 | db | Residential | 1st Floor | Kitchen Sink | S201db | 2016-05-10 | 09:37 |  | Used Filter | 8.5 | Iron | N | 0.1 | U | mg/L | 10 | ug/L | 100 | ug/L | Final
253 | db | Residential | 1st Floor | Kitchen Sink | S201db | 2016-05-10 | 09:37 |  | Used Filter | 8.5 | Lead | Y | 0.55 | D | ug/L | 0.038 | ug/L | 0.5 | ug/L | Final
253 | db | Residential | 1st Floor | Kitchen Sink | S201db | 2016-05-10 | 09:37 |  | Used Filter | 8.5 | Magnesium | Y | 5.1 |  | mg/L | 25 | ug/L | 250 | ug/L | Final
253 | db | Residential | 1st Floor | Kitchen Sink | S201db | 2016-05-10 | 09:37 |  | Used Filter | 8.5 | Manganese | N | 0.005 | U | mg/L | 0.5 | ug/L | 5 | ug/L | Final
253 | db | Residential | 1st Floor | Kitchen Sink | S201db | 2016-05-10 | 09:37 |  | Used Filter | 8.5 | Nickel | N | 0.001 | U | mg/L | 0.046 | ug/L | 1 | ug/L | Final
253 | db | Residential | 1st Floor | Kitchen Sink | S201db | 2016-05-10 | 09:37 |  | Used Filter | 8.5 | Potassium | Y | 7.2 |  | mg/L | 83 | ug/L | 1000 | ug/L | Final
253 | db | Residential | 1st Floor | Kitchen Sink | S201db | 2016-05-10 | 09:37 |  | Used Filter | 8.5 | Sodium | Y | 4.9 |  | mg/L | 100 | ug/L | 1000 | ug/L | Final
253 | db | Residential | 1st Floor | Kitchen Sink | S201db | 2016-05-10 | 09:37 |  | Used Filter | 8.5 | Tin | N | 0.015 | U | mg/L | 1.5 | ug/L | 15 | ug/L | Final
253 | db | Residential | 1st Floor | Kitchen Sink | S201db | 2016-05-10 | 09:37 |  | Used Filter | 8.5 | Zinc | N | 0.01 | U | mg/L | 1.1 | ug/L | 10 | ug/L | Final
253 | db | Residential | 1st Floor | Kitchen Sink | S202db | 2016-05-10 | 09:37 |  | Used Filter | 8.5 | Aluminum | N | 0.1 | U | mg/L | 17 | ug/L | 100 | ug/L | Final
253 | db | Residential | 1st Floor | Kitchen Sink | S202db | 2016-05-10 | 09:37 |  | Used Filter | 8.5 | Cadmium | N | 0.5 | U | ug/L | 0.066 | ug/L | 0.5 | ug/L | Final
253 | db | Residential | 1st Floor | Kitchen Sink | S202db | 2016-05-10 | 09:37 |  | Used Filter | 8.5 | Calcium | Y | 53 |  | mg/L | 25 | ug/L | 250 | ug/L | Final
253 | db | Residential | 1st Floor | Kitchen Sink | S202db | 2016-05-10 | 09:37 |  | Used Filter | 8.5 | Chromium | N | 5 | U | ug/L | 1.1 | ug/L | 5 | ug/L | Final
253 | db | Residential | 1st Floor | Kitchen Sink | S202db | 2016-05-10 | 09:37 |  | Used Filter | 8.5 | Copper | Y | 3.7 | D | ug/L | 0.14 | ug/L | 1 | ug/L | Final
253 | db | Residential | 1st Floor | Kitchen Sink | S202db | 2016-05-10 | 09:37 |  | Used Filter | 8.5 | Iron | N | 0.1 | U | mg/L | 10 | ug/L | 100 | ug/L | Final
253 | db | Residential | 1st Floor | Kitchen Sink | S202db | 2016-05-10 | 09:37 |  | Used Filter | 8.5 | Lead | Y | 4.1 | D | ug/L | 0.038 | ug/L | 0.5 | ug/L | Final
253 | db | Residential | 1st Floor | Kitchen Sink | S202db | 2016-05-10 | 09:37 |  | Used Filter | 8.5 | Magnesium | Y | 4.5 |  | mg/L | 25 | ug/L | 250 | ug/L | Final
253 | db | Residential | 1st Floor | Kitchen Sink | S202db | 2016-05-10 | 09:37 |  | Used Filter | 8.5 | Manganese | N | 0.005 | U | mg/L | 0.5 | ug/L | 5 | ug/L | Final
253 | db | Residential | 1st Floor | Kitchen Sink | S202db | 2016-05-10 | 09:37 |  | Used Filter | 8.5 | Nickel | N | 0.001 | U | mg/L | 0.046 | ug/L | 1 | ug/L | Final
253 | db | Residential | 1st Floor | Kitchen Sink | S202db | 2016-05-10 | 09:37 |  | Used Filter | 8.5 | Potassium | Y | 8 |  | mg/L | 83 | ug/L | 1000 | ug/L | Final
253 | db | Residential | 1st Floor | Kitchen Sink | S202db | 2016-05-10 | 09:37 |  | Used Filter | 8.5 | Sodium | Y | 4.9 |  | mg/L | 100 | ug/L | 1000 | ug/L | Final
253 | db | Residential | 1st Floor | Kitchen Sink | S202db | 2016-05-10 | 09:37 |  | Used Filter | 8.5 | Tin | N | 0.015 | U | mg/L | 1.5 | ug/L | 15 | ug/L | Final
253 | db | Residential | 1st Floor | Kitchen Sink | S202db | 2016-05-10 | 09:37 |  | Used Filter | 8.5 | Zinc | N | 0.01 | U | mg/L | 1.1 | ug/L | 10 | ug/L | Final
253 | db | Residential | 1st Floor | Kitchen Sink | S203db | 2016-05-10 | 09:37 |  | Used Filter | 8.5 | Aluminum | N | 0.1 | U | mg/L | 17 | ug/L | 100 | ug/L | Final
253 | db | Residential | 1st Floor | Kitchen Sink | S203db | 2016-05-10 | 09:37 |  | Used Filter | 8.5 | Cadmium | N | 0.5 | U | ug/L | 0.066 | ug/L | 0.5 | ug/L | Final
253 | db | Residential | 1st Floor | Kitchen Sink | S203db | 2016-05-10 | 09:37 |  | Used Filter | 8.5 | Calcium | Y | 53 |  | mg/L | 25 | ug/L | 250 | ug/L | Final
253 | db | Residential | 1st Floor | Kitchen Sink | S203db | 2016-05-10 | 09:37 |  | Used Filter | 8.5 | Chromium | N | 5 | U | ug/L | 1.1 | ug/L | 5 | ug/L | Final
253 | db | Residential | 1st Floor | Kitchen Sink | S203db | 2016-05-10 | 09:37 |  | Used Filter | 8.5 | Copper | Y | 4.7 | D | ug/L | 0.14 | ug/L | 1 | ug/L | Final
253 | db | Residential | 1st Floor | Kitchen Sink | S203db | 2016-05-10 | 09:37 |  | Used Filter | 8.5 | Iron | N | 0.1 | U | mg/L | 10 | ug/L | 100 | ug/L | Final
253 | db | Residential | 1st Floor | Kitchen Sink | S203db | 2016-05-10 | 09:37 |  | Used Filter | 8.5 | Lead | Y | 0.7 | D | ug/L | 0.038 | ug/L | 0.5 | ug/L | Final
253 | db | Residential | 1st Floor | Kitchen Sink | S203db | 2016-05-10 | 09:37 |  | Used Filter | 8.5 | Magnesium | Y | 4.2 |  | mg/L | 25 | ug/L | 250 | ug/L | Final
253 | db | Residential | 1st Floor | Kitchen Sink | S203db | 2016-05-10 | 09:37 |  | Used Filter | 8.5 | Manganese | N | 0.005 | U | mg/L | 0.5 | ug/L | 5 | ug/L | Final
253 | db | Residential | 1st Floor | Kitchen Sink | S203db | 2016-05-10 | 09:37 |  | Used Filter | 8.5 | Nickel | N | 0.001 | U | mg/L | 0.046 | ug/L | 1 | ug/L | Final
253 | db | Residential | 1st Floor | Kitchen Sink | S203db | 2016-05-10 | 09:37 |  | Used Filter | 8.5 | Potassium | Y | 8.7 |  | mg/L | 83 | ug/L | 1000 | ug/L | Final
253 | db | Residential | 1st Floor | Kitchen Sink | S203db | 2016-05-10 | 09:37 |  | Used Filter | 8.5 | Sodium | Y | 5.1 |  | mg/L | 100 | ug/L | 1000 | ug/L | Final
253 | db | Residential | 1st Floor | Kitchen Sink | S203db | 2016-05-10 | 09:37 |  | Used Filter | 8.5 | Tin | N | 0.015 | U | mg/L | 1.5 | ug/L | 15 | ug/L | Final
253 | db | Residential | 1st Floor | Kitchen Sink | S203db | 2016-05-10 | 09:37 |  | Used Filter | 8.5 | Zinc | N | 0.01 | U | mg/L | 1.1 | ug/L | 10 | ug/L | Final
253 | db | Residential | 1st Floor | Kitchen Sink | S204db | 2016-05-10 | 09:37 |  | Used Filter | 8.5 | Aluminum | N | 0.1 | U | mg/L | 17 | ug/L | 100 | ug/L | Final
253 | db | Residential | 1st Floor | Kitchen Sink | S204db | 2016-05-10 | 09:37 |  | Used Filter | 8.5 | Cadmium | N | 0.5 | U | ug/L | 0.066 | ug/L | 0.5 | ug/L | Final
253 | db | Residential | 1st Floor | Kitchen Sink | S204db | 2016-05-10 | 09:37 |  | Used Filter | 8.5 | Calcium | Y | 52 |  | mg/L | 25 | ug/L | 250 | ug/L | Final
253 | db | Residential | 1st Floor | Kitchen Sink | S204db | 2016-05-10 | 09:37 |  | Used Filter | 8.5 | Chromium | N | 5 | U | ug/L | 1.1 | ug/L | 5 | ug/L | Final
253 | db | Residential | 1st Floor | Kitchen Sink | S204db | 2016-05-10 | 09:37 |  | Used Filter | 8.5 | Copper | Y | 3.5 | D | ug/L | 0.14 | ug/L | 1 | ug/L | Final
253 | db | Residential | 1st Floor | Kitchen Sink | S204db | 2016-05-10 | 09:37 |  | Used Filter | 8.5 | Iron | N | 0.1 | U | mg/L | 10 | ug/L | 100 | ug/L | Final
253 | db | Residential | 1st Floor | Kitchen Sink | S204db | 2016-05-10 | 09:37 |  | Used Filter | 8.5 | Lead | Y | 0.62 | D | ug/L | 0.038 | ug/L | 0.5 | ug/L | Final
253 | db | Residential | 1st Floor | Kitchen Sink | S204db | 2016-05-10 | 09:37 |  | Used Filter | 8.5 | Magnesium | Y | 4.4 |  | mg/L | 25 | ug/L | 250 | ug/L | Final
253 | db | Residential | 1st Floor | Kitchen Sink | S204db | 2016-05-10 | 09:37 |  | Used Filter | 8.5 | Manganese | N | 0.005 | U | mg/L | 0.5 | ug/L | 5 | ug/L | Final
253 | db | Residential | 1st Floor | Kitchen Sink | S204db | 2016-05-10 | 09:37 |  | Used Filter | 8.5 | Nickel | N | 0.001 | U | mg/L | 0.046 | ug/L | 1 | ug/L | Final
253 | db | Residential | 1st Floor | Kitchen Sink | S204db | 2016-05-10 | 09:37 |  | Used Filter | 8.5 | Potassium | Y | 8.5 |  | mg/L | 83 | ug/L | 1000 | ug/L | Final
253 | db | Residential | 1st Floor | Kitchen Sink | S204db | 2016-05-10 | 09:37 |  | Used Filter | 8.5 | Sodium | Y | 5 |  | mg/L | 100 | ug/L | 1000 | ug/L | Final
253 | db | Residential | 1st Floor | Kitchen Sink | S204db | 2016-05-10 | 09:37 |  | Used Filter | 8.5 | Tin | N | 0.015 | U | mg/L | 1.5 | ug/L | 15 | ug/L | Final
253 | db | Residential | 1st Floor | Kitchen Sink | S204db | 2016-05-10 | 09:37 |  | Used Filter | 8.5 | Zinc | N | 0.01 | U | mg/L | 1.1 | ug/L | 10 | ug/L | Final
253 | db | Residential | 1st Floor | Kitchen Sink | S205db | 2016-05-10 | 09:37 |  | Used Filter | 8.5 | Aluminum | N | 0.1 | U | mg/L | 17 | ug/L | 100 | ug/L | Final
253 | db | Residential | 1st Floor | Kitchen Sink | S205db | 2016-05-10 | 09:37 |  | Used Filter | 8.5 | Cadmium | N | 0.5 | U | ug/L | 0.066 | ug/L | 0.5 | ug/L | Final
253 | db | Residential | 1st Floor | Kitchen Sink | S205db | 2016-05-10 | 09:37 |  | Used Filter | 8.5 | Calcium | Y | 47 |  | mg/L | 25 | ug/L | 250 | ug/L | Final
253 | db | Residential | 1st Floor | Kitchen Sink | S205db | 2016-05-10 | 09:37 |  | Used Filter | 8.5 | Chromium | N | 5 | U | ug/L | 1.1 | ug/L | 5 | ug/L | Final
253 | db | Residential | 1st Floor | Kitchen Sink | S205db | 2016-05-10 | 09:37 |  | Used Filter | 8.5 | Copper | Y | 12 | D | ug/L | 0.14 | ug/L | 1 | ug/L | Final
253 | db | Residential | 1st Floor | Kitchen Sink | S205db | 2016-05-10 | 09:37 |  | Used Filter | 8.5 | Iron | N | 0.1 | U | mg/L | 10 | ug/L | 100 | ug/L | Final
253 | db | Residential | 1st Floor | Kitchen Sink | S205db | 2016-05-10 | 09:37 |  | Used Filter | 8.5 | Lead | Y | 1.3 | D | ug/L | 0.038 | ug/L | 0.5 | ug/L | Final
253 | db | Residential | 1st Floor | Kitchen Sink | S205db | 2016-05-10 | 09:37 |  | Used Filter | 8.5 | Magnesium | Y | 6 |  | mg/L | 25 | ug/L | 250 | ug/L | Final
253 | db | Residential | 1st Floor | Kitchen Sink | S205db | 2016-05-10 | 09:37 |  | Used Filter | 8.5 | Manganese | N | 0.005 | U | mg/L | 0.5 | ug/L | 5 | ug/L | Final
253 | db | Residential | 1st Floor | Kitchen Sink | S205db | 2016-05-10 | 09:37 |  | Used Filter | 8.5 | Nickel | N | 0.001 | U | mg/L | 0.046 | ug/L | 1 | ug/L | Final
253 | db | Residential | 1st Floor | Kitchen Sink | S205db | 2016-05-10 | 09:37 |  | Used Filter | 8.5 | Potassium | Y | 6.3 |  | mg/L | 83 | ug/L | 1000 | ug/L | Final
253 | db | Residential | 1st Floor | Kitchen Sink | S205db | 2016-05-10 | 09:37 |  | Used Filter | 8.5 | Sodium | Y | 5 |  | mg/L | 100 | ug/L | 1000 | ug/L | Final
253 | db | Residential | 1st Floor | Kitchen Sink | S205db | 2016-05-10 | 09:37 |  | Used Filter | 8.5 | Tin | N | 0.015 | U | mg/L | 1.5 | ug/L | 15 | ug/L | Final
253 | db | Residential | 1st Floor | Kitchen Sink | S205db | 2016-05-10 | 09:37 |  | Used Filter | 8.5 | Zinc | N | 0.01 | U | mg/L | 1.1 | ug/L | 10 | ug/L | Final
253 | db | Residential | 1st Floor | Kitchen Sink | S206db | 2016-05-10 | 09:37 |  | Used Filter | 8.5 | Aluminum | N | 0.1 | U | mg/L | 17 | ug/L | 100 | ug/L | Final
253 | db | Residential | 1st Floor | Kitchen Sink | S206db | 2016-05-10 | 09:37 |  | Used Filter | 8.5 | Cadmium | N | 0.5 | U | ug/L | 0.066 | ug/L | 0.5 | ug/L | Final
253 | db | Residential | 1st Floor | Kitchen Sink | S206db | 2016-05-10 | 09:37 |  | Used Filter | 8.5 | Calcium | Y | 33 |  | mg/L | 25 | ug/L | 250 | ug/L | Final
253 | db | Residential | 1st Floor | Kitchen Sink | S206db | 2016-05-10 | 09:37 |  | Used Filter | 8.5 | Chromium | N | 5 | U | ug/L | 1.1 | ug/L | 5 | ug/L | Final
253 | db | Residential | 1st Floor | Kitchen Sink | S206db | 2016-05-10 | 09:37 |  | Used Filter | 8.5 | Copper | Y | 34 |  | ug/L | 4.1 | ug/L | 10 | ug/L | Final
253 | db | Residential | 1st Floor | Kitchen Sink | S206db | 2016-05-10 | 09:37 |  | Used Filter | 8.5 | Iron | Y | 0.18 | J | mg/L | 10 | ug/L | 100 | ug/L | Final
253 | db | Residential | 1st Floor | Kitchen Sink | S206db | 2016-05-10 | 09:37 |  | Used Filter | 8.5 | Lead | Y | 2 | D | ug/L | 0.038 | ug/L | 0.5 | ug/L | Final
253 | db | Residential | 1st Floor | Kitchen Sink | S206db | 2016-05-10 | 09:37 |  | Used Filter | 8.5 | Magnesium | Y | 7.7 |  | mg/L | 25 | ug/L | 250 | ug/L | Final
253 | db | Residential | 1st Floor | Kitchen Sink | S206db | 2016-05-10 | 09:37 |  | Used Filter | 8.5 | Manganese | N | 0.005 | U | mg/L | 0.5 | ug/L | 5 | ug/L | Final
253 | db | Residential | 1st Floor | Kitchen Sink | S206db | 2016-05-10 | 09:37 |  | Used Filter | 8.5 | Nickel | N | 0.001 | U | mg/L | 0.046 | ug/L | 1 | ug/L | Final
253 | db | Residential | 1st Floor | Kitchen Sink | S206db | 2016-05-10 | 09:37 |  | Used Filter | 8.5 | Potassium | Y | 2.1 |  | mg/L | 83 | ug/L | 1000 | ug/L | Final
253 | db | Residential | 1st Floor | Kitchen Sink | S206db | 2016-05-10 | 09:37 |  | Used Filter | 8.5 | Sodium | Y | 5 |  | mg/L | 100 | ug/L | 1000 | ug/L | Final
253 | db | Residential | 1st Floor | Kitchen Sink | S206db | 2016-05-10 | 09:37 |  | Used Filter | 8.5 | Tin | N | 0.015 | U | mg/L | 1.5 | ug/L | 15 | ug/L | Final
253 | db | Residential | 1st Floor | Kitchen Sink | S206db | 2016-05-10 | 09:37 |  | Used Filter | 8.5 | Zinc | N | 0.01 | U | mg/L | 1.1 | ug/L | 10 | ug/L | Final
253 | db | Residential | 1st Floor | Kitchen Sink | S207db | 2016-05-10 | 09:37 |  | Used Filter | 8.5 | Aluminum | N | 0.1 | U | mg/L | 17 | ug/L | 100 | ug/L | Final
253 | db | Residential | 1st Floor | Kitchen Sink | S207db | 2016-05-10 | 09:37 |  | Used Filter | 8.5 | Cadmium | N | 0.5 | U | ug/L | 0.066 | ug/L | 0.5 | ug/L | Final
253 | db | Residential | 1st Floor | Kitchen Sink | S207db | 2016-05-10 | 09:37 |  | Used Filter | 8.5 | Calcium | Y | 31 |  | mg/L | 25 | ug/L | 250 | ug/L | Final
253 | db | Residential | 1st Floor | Kitchen Sink | S207db | 2016-05-10 | 09:37 |  | Used Filter | 8.5 | Chromium | N | 5 | U | ug/L | 1.1 | ug/L | 5 | ug/L | Final
253 | db | Residential | 1st Floor | Kitchen Sink | S207db | 2016-05-10 | 09:37 |  | Used Filter | 8.5 | Copper | Y | 34 |  | ug/L | 4.1 | ug/L | 10 | ug/L | Final
253 | db | Residential | 1st Floor | Kitchen Sink | S207db | 2016-05-10 | 09:37 |  | Used Filter | 8.5 | Iron | Y | 0.13 | J | mg/L | 10 | ug/L | 100 | ug/L | Final
253 | db | Residential | 1st Floor | Kitchen Sink | S207db | 2016-05-10 | 09:37 |  | Used Filter | 8.5 | Lead | Y | 0.87 | D | ug/L | 0.038 | ug/L | 0.5 | ug/L | Final
253 | db | Residential | 1st Floor | Kitchen Sink | S207db | 2016-05-10 | 09:37 |  | Used Filter | 8.5 | Magnesium | Y | 7.9 |  | mg/L | 25 | ug/L | 250 | ug/L | Final
253 | db | Residential | 1st Floor | Kitchen Sink | S207db | 2016-05-10 | 09:37 |  | Used Filter | 8.5 | Manganese | N | 0.005 | U | mg/L | 0.5 | ug/L | 5 | ug/L | Final
253 | db | Residential | 1st Floor | Kitchen Sink | S207db | 2016-05-10 | 09:37 |  | Used Filter | 8.5 | Nickel | N | 0.001 | U | mg/L | 0.046 | ug/L | 1 | ug/L | Final
253 | db | Residential | 1st Floor | Kitchen Sink | S207db | 2016-05-10 | 09:37 |  | Used Filter | 8.5 | Potassium | Y | 1.4 |  | mg/L | 83 | ug/L | 1000 | ug/L | Final
253 | db | Residential | 1st Floor | Kitchen Sink | S207db | 2016-05-10 | 09:37 |  | Used Filter | 8.5 | Sodium | Y | 4.9 |  | mg/L | 100 | ug/L | 1000 | ug/L | Final
253 | db | Residential | 1st Floor | Kitchen Sink | S207db | 2016-05-10 | 09:37 |  | Used Filter | 8.5 | Tin | N | 0.015 | U | mg/L | 1.5 | ug/L | 15 | ug/L | Final
253 | db | Residential | 1st Floor | Kitchen Sink | S207db | 2016-05-10 | 09:37 |  | Used Filter | 8.5 | Zinc | N | 0.01 | U | mg/L | 1.1 | ug/L | 10 | ug/L | Final
253 | db | Residential | 1st Floor | Kitchen Sink | S208db | 2016-05-10 | 09:37 |  | Used Filter | 8.5 | Aluminum | N | 0.1 | U | mg/L | 17 | ug/L | 100 | ug/L | Final
253 | db | Residential | 1st Floor | Kitchen Sink | S208db | 2016-05-10 | 09:37 |  | Used Filter | 8.5 | Cadmium | N | 0.5 | U | ug/L | 0.066 | ug/L | 0.5 | ug/L | Final
253 | db | Residential | 1st Floor | Kitchen Sink | S208db | 2016-05-10 | 09:37 |  | Used Filter | 8.5 | Calcium | Y | 29 |  | mg/L | 25 | ug/L | 250 | ug/L | Final
253 | db | Residential | 1st Floor | Kitchen Sink | S208db | 2016-05-10 | 09:37 |  | Used Filter | 8.5 | Chromium | N | 5 | U | ug/L | 1.1 | ug/L | 5 | ug/L | Final
253 | db | Residential | 1st Floor | Kitchen Sink | S208db | 2016-05-10 | 09:37 |  | Used Filter | 8.5 | Copper | Y | 29 |  | ug/L | 4.1 | ug/L | 10 | ug/L | Final
253 | db | Residential | 1st Floor | Kitchen Sink | S208db | 2016-05-10 | 09:37 |  | Used Filter | 8.5 | Iron | Y | 0.19 | J | mg/L | 10 | ug/L | 100 | ug/L | Final
253 | db | Residential | 1st Floor | Kitchen Sink | S208db | 2016-05-10 | 09:37 |  | Used Filter | 8.5 | Lead | N | 0.5 | U | ug/L | 0.038 | ug/L | 0.5 | ug/L | Final
253 | db | Residential | 1st Floor | Kitchen Sink | S208db | 2016-05-10 | 09:37 |  | Used Filter | 8.5 | Magnesium | Y | 7.8 |  | mg/L | 25 | ug/L | 250 | ug/L | Final
253 | db | Residential | 1st Floor | Kitchen Sink | S208db | 2016-05-10 | 09:37 |  | Used Filter | 8.5 | Manganese | N | 0.005 | U | mg/L | 0.5 | ug/L | 5 | ug/L | Final
253 | db | Residential | 1st Floor | Kitchen Sink | S208db | 2016-05-10 | 09:37 |  | Used Filter | 8.5 | Nickel | Y | 0.002 | D | mg/L | 0.046 | ug/L | 1 | ug/L | Final
253 | db | Residential | 1st Floor | Kitchen Sink | S208db | 2016-05-10 | 09:37 |  | Used Filter | 8.5 | Potassium | Y | 1.2 |  | mg/L | 83 | ug/L | 1000 | ug/L | Final
253 | db | Residential | 1st Floor | Kitchen Sink | S208db | 2016-05-10 | 09:37 |  | Used Filter | 8.5 | Sodium | Y | 4.8 |  | mg/L | 100 | ug/L | 1000 | ug/L | Final
253 | db | Residential | 1st Floor | Kitchen Sink | S208db | 2016-05-10 | 09:37 |  | Used Filter | 8.5 | Tin | N | 0.015 | U | mg/L | 1.5 | ug/L | 15 | ug/L | Final
253 | db | Residential | 1st Floor | Kitchen Sink | S208db | 2016-05-10 | 09:37 |  | Used Filter | 8.5 | Zinc | N | 0.01 | U | mg/L | 1.1 | ug/L | 10 | ug/L | Final
253 | db | Residential | 1st Floor | Kitchen Sink | S209db | 2016-05-10 | 09:37 |  | Used Filter | 8.5 | Aluminum | N | 0.1 | U | mg/L | 17 | ug/L | 100 | ug/L | Final
253 | db | Residential | 1st Floor | Kitchen Sink | S209db | 2016-05-10 | 09:37 |  | Used Filter | 8.5 | Cadmium | N | 0.5 | U | ug/L | 0.066 | ug/L | 0.5 | ug/L | Final
253 | db | Residential | 1st Floor | Kitchen Sink | S209db | 2016-05-10 | 09:37 |  | Used Filter | 8.5 | Calcium | Y | 29 |  | mg/L | 25 | ug/L | 250 | ug/L | Final
253 | db | Residential | 1st Floor | Kitchen Sink | S209db | 2016-05-10 | 09:37 |  | Used Filter | 8.5 | Chromium | N | 5 | U | ug/L | 1.1 | ug/L | 5 | ug/L | Final
253 | db | Residential | 1st Floor | Kitchen Sink | S209db | 2016-05-10 | 09:37 |  | Used Filter | 8.5 | Copper | Y | 27 |  | ug/L | 4.1 | ug/L | 10 | ug/L | Final
253 | db | Residential | 1st Floor | Kitchen Sink | S209db | 2016-05-10 | 09:37 |  | Used Filter | 8.5 | Iron | Y | 0.21 | J | mg/L | 10 | ug/L | 100 | ug/L | Final
253 | db | Residential | 1st Floor | Kitchen Sink | S209db | 2016-05-10 | 09:37 |  | Used Filter | 8.5 | Lead | N | 0.5 | U | ug/L | 0.038 | ug/L | 0.5 | ug/L | Final
253 | db | Residential | 1st Floor | Kitchen Sink | S209db | 2016-05-10 | 09:37 |  | Used Filter | 8.5 | Magnesium | Y | 8 |  | mg/L | 25 | ug/L | 250 | ug/L | Final
253 | db | Residential | 1st Floor | Kitchen Sink | S209db | 2016-05-10 | 09:37 |  | Used Filter | 8.5 | Manganese | N | 0.005 | U | mg/L | 0.5 | ug/L | 5 | ug/L | Final
253 | db | Residential | 1st Floor | Kitchen Sink | S209db | 2016-05-10 | 09:37 |  | Used Filter | 8.5 | Nickel | N | 0.001 | U | mg/L | 0.046 | ug/L | 1 | ug/L | Final
253 | db | Residential | 1st Floor | Kitchen Sink | S209db | 2016-05-10 | 09:37 |  | Used Filter | 8.5 | Potassium | Y | 1.1 |  | mg/L | 83 | ug/L | 1000 | ug/L | Final
253 | db | Residential | 1st Floor | Kitchen Sink | S209db | 2016-05-10 | 09:37 |  | Used Filter | 8.5 | Sodium | Y | 4.9 |  | mg/L | 100 | ug/L | 1000 | ug/L | Final
253 | db | Residential | 1st Floor | Kitchen Sink | S209db | 2016-05-10 | 09:37 |  | Used Filter | 8.5 | Tin | N | 0.015 | U | mg/L | 1.5 | ug/L | 15 | ug/L | Final
253 | db | Residential | 1st Floor | Kitchen Sink | S209db | 2016-05-10 | 09:37 |  | Used Filter | 8.5 | Zinc | N | 0.01 | U | mg/L | 1.1 | ug/L | 10 | ug/L | Final
253 | db | Residential | 1st Floor | Kitchen Sink | S210db | 2016-05-10 | 09:37 |  | Used Filter | 8.5 | Aluminum | N | 0.1 | U | mg/L | 17 | ug/L | 100 | ug/L | Final
253 | db | Residential | 1st Floor | Kitchen Sink | S210db | 2016-05-10 | 09:37 |  | Used Filter | 8.5 | Cadmium | N | 0.5 | U | ug/L | 0.066 | ug/L | 0.5 | ug/L | Final
253 | db | Residential | 1st Floor | Kitchen Sink | S210db | 2016-05-10 | 09:37 |  | Used Filter | 8.5 | Calcium | Y | 26 |  | mg/L | 25 | ug/L | 250 | ug/L | Final
253 | db | Residential | 1st Floor | Kitchen Sink | S210db | 2016-05-10 | 09:37 |  | Used Filter | 8.5 | Chromium | N | 5 | U | ug/L | 1.1 | ug/L | 5 | ug/L | Final
253 | db | Residential | 1st Floor | Kitchen Sink | S210db | 2016-05-10 | 09:37 |  | Used Filter | 8.5 | Copper | Y | 23 |  | ug/L | 4.1 | ug/L | 10 | ug/L | Final
253 | db | Residential | 1st Floor | Kitchen Sink | S210db | 2016-05-10 | 09:37 |  | Used Filter | 8.5 | Iron | Y | 0.21 |  | mg/L | 10 | ug/L | 100 | ug/L | Final
253 | db | Residential | 1st Floor | Kitchen Sink | S210db | 2016-05-10 | 09:37 |  | Used Filter | 8.5 | Lead | N | 0.5 | U | ug/L | 0.038 | ug/L | 0.5 | ug/L | Final
253 | db | Residential | 1st Floor | Kitchen Sink | S210db | 2016-05-10 | 09:37 |  | Used Filter | 8.5 | Magnesium | Y | 7.7 |  | mg/L | 25 | ug/L | 250 | ug/L | Final
253 | db | Residential | 1st Floor | Kitchen Sink | S210db | 2016-05-10 | 09:37 |  | Used Filter | 8.5 | Manganese | N | 0.005 | U | mg/L | 0.5 | ug/L | 5 | ug/L | Final
253 | db | Residential | 1st Floor | Kitchen Sink | S210db | 2016-05-10 | 09:37 |  | Used Filter | 8.5 | Nickel | N | 0.001 | U | mg/L | 0.046 | ug/L | 1 | ug/L | Final
253 | db | Residential | 1st Floor | Kitchen Sink | S210db | 2016-05-10 | 09:37 |  | Used Filter | 8.5 | Potassium | Y | 1.1 |  | mg/L | 83 | ug/L | 1000 | ug/L | Final
253 | db | Residential | 1st Floor | Kitchen Sink | S210db | 2016-05-10 | 09:37 |  | Used Filter | 8.5 | Sodium | Y | 4.9 |  | mg/L | 100 | ug/L | 1000 | ug/L | Final
253 | db | Residential | 1st Floor | Kitchen Sink | S210db | 2016-05-10 | 09:37 |  | Used Filter | 8.5 | Tin | N | 0.015 | U | mg/L | 1.5 | ug/L | 15 | ug/L | Final
253 | db | Residential | 1st Floor | Kitchen Sink | S210db | 2016-05-10 | 09:37 |  | Used Filter | 8.5 | Zinc | N | 0.01 | U | mg/L | 1.1 | ug/L | 10 | ug/L | Final
253 | db | Residential | 1st Floor | Kitchen Sink | S211db | 2016-05-10 | 09:37 |  | Used Filter | 8.5 | Aluminum | N | 0.1 | U | mg/L | 17 | ug/L | 100 | ug/L | Final
253 | db | Residential | 1st Floor | Kitchen Sink | S211db | 2016-05-10 | 09:37 |  | Used Filter | 8.5 | Cadmium | N | 0.5 | U | ug/L | 0.066 | ug/L | 0.5 | ug/L | Final
253 | db | Residential | 1st Floor | Kitchen Sink | S211db | 2016-05-10 | 09:37 |  | Used Filter | 8.5 | Calcium | Y | 26 |  | mg/L | 25 | ug/L | 250 | ug/L | Final
253 | db | Residential | 1st Floor | Kitchen Sink | S211db | 2016-05-10 | 09:37 |  | Used Filter | 8.5 | Chromium | N | 5 | U | ug/L | 1.1 | ug/L | 5 | ug/L | Final
253 | db | Residential | 1st Floor | Kitchen Sink | S211db | 2016-05-10 | 09:37 |  | Used Filter | 8.5 | Copper | Y | 25 |  | ug/L | 4.1 | ug/L | 10 | ug/L | Final
253 | db | Residential | 1st Floor | Kitchen Sink | S211db | 2016-05-10 | 09:37 |  | Used Filter | 8.5 | Iron | Y | 0.22 |  | mg/L | 10 | ug/L | 100 | ug/L | Final
253 | db | Residential | 1st Floor | Kitchen Sink | S211db | 2016-05-10 | 09:37 |  | Used Filter | 8.5 | Lead | N | 0.5 | U | ug/L | 0.038 | ug/L | 0.5 | ug/L | Final
253 | db | Residential | 1st Floor | Kitchen Sink | S211db | 2016-05-10 | 09:37 |  | Used Filter | 8.5 | Magnesium | Y | 7.8 |  | mg/L | 25 | ug/L | 250 | ug/L | Final
253 | db | Residential | 1st Floor | Kitchen Sink | S211db | 2016-05-10 | 09:37 |  | Used Filter | 8.5 | Manganese | N | 0.005 | U | mg/L | 0.5 | ug/L | 5 | ug/L | Final
253 | db | Residential | 1st Floor | Kitchen Sink | S211db | 2016-05-10 | 09:37 |  | Used Filter | 8.5 | Nickel | N | 0.001 | U | mg/L | 0.046 | ug/L | 1 | ug/L | Final
253 | db | Residential | 1st Floor | Kitchen Sink | S211db | 2016-05-10 | 09:37 |  | Used Filter | 8.5 | Potassium | Y | 1.1 |  | mg/L | 83 | ug/L | 1000 | ug/L | Final
253 | db | Residential | 1st Floor | Kitchen Sink | S211db | 2016-05-10 | 09:37 |  | Used Filter | 8.5 | Sodium | Y | 5 |  | mg/L | 100 | ug/L | 1000 | ug/L | Final
253 | db | Residential | 1st Floor | Kitchen Sink | S211db | 2016-05-10 | 09:37 |  | Used Filter | 8.5 | Tin | N | 0.015 | U | mg/L | 1.5 | ug/L | 15 | ug/L | Final
253 | db | Residential | 1st Floor | Kitchen Sink | S211db | 2016-05-10 | 09:37 |  | Used Filter | 8.5 | Zinc | N | 0.01 | U | mg/L | 1.1 | ug/L | 10 | ug/L | Final
253 | db | Residential | 1st Floor | Kitchen Sink | S212db | 2016-05-10 | 09:37 |  | Used Filter | 8.5 | Aluminum | N | 0.1 | U | mg/L | 17 | ug/L | 100 | ug/L | Final
253 | db | Residential | 1st Floor | Kitchen Sink | S212db | 2016-05-10 | 09:37 |  | Used Filter | 8.5 | Cadmium | N | 0.5 | U | ug/L | 0.066 | ug/L | 0.5 | ug/L | Final
253 | db | Residential | 1st Floor | Kitchen Sink | S212db | 2016-05-10 | 09:37 |  | Used Filter | 8.5 | Calcium | Y | 27 |  | mg/L | 25 | ug/L | 250 | ug/L | Final
253 | db | Residential | 1st Floor | Kitchen Sink | S212db | 2016-05-10 | 09:37 |  | Used Filter | 8.5 | Chromium | N | 5 | U | ug/L | 1.1 | ug/L | 5 | ug/L | Final
253 | db | Residential | 1st Floor | Kitchen Sink | S212db | 2016-05-10 | 09:37 |  | Used Filter | 8.5 | Copper | Y | 22 |  | ug/L | 4.1 | ug/L | 10 | ug/L | Final
253 | db | Residential | 1st Floor | Kitchen Sink | S212db | 2016-05-10 | 09:37 |  | Used Filter | 8.5 | Iron | Y | 0.21 |  | mg/L | 10 | ug/L | 100 | ug/L | Final
253 | db | Residential | 1st Floor | Kitchen Sink | S212db | 2016-05-10 | 09:37 |  | Used Filter | 8.5 | Lead | N | 0.5 | U | ug/L | 0.038 | ug/L | 0.5 | ug/L | Final
253 | db | Residential | 1st Floor | Kitchen Sink | S212db | 2016-05-10 | 09:37 |  | Used Filter | 8.5 | Magnesium | Y | 7.7 |  | mg/L | 25 | ug/L | 250 | ug/L | Final
253 | db | Residential | 1st Floor | Kitchen Sink | S212db | 2016-05-10 | 09:37 |  | Used Filter | 8.5 | Manganese | N | 0.005 | U | mg/L | 0.5 | ug/L | 5 | ug/L | Final
253 | db | Residential | 1st Floor | Kitchen Sink | S212db | 2016-05-10 | 09:37 |  | Used Filter | 8.5 | Nickel | N | 0.001 | U | mg/L | 0.046 | ug/L | 1 | ug/L | Final
253 | db | Residential | 1st Floor | Kitchen Sink | S212db | 2016-05-10 | 09:37 |  | Used Filter | 8.5 | Potassium | Y | 1.1 |  | mg/L | 83 | ug/L | 1000 | ug/L | Final
253 | db | Residential | 1st Floor | Kitchen Sink | S212db | 2016-05-10 | 09:37 |  | Used Filter | 8.5 | Sodium | Y | 4.7 |  | mg/L | 100 | ug/L | 1000 | ug/L | Final
253 | db | Residential | 1st Floor | Kitchen Sink | S212db | 2016-05-10 | 09:37 |  | Used Filter | 8.5 | Tin | N | 0.015 | U | mg/L | 1.5 | ug/L | 15 | ug/L | Final
253 | db | Residential | 1st Floor | Kitchen Sink | S212db | 2016-05-10 | 09:37 |  | Used Filter | 8.5 | Zinc | N | 0.01 | U | mg/L | 1.1 | ug/L | 10 | ug/L | Final
253 | db | Residential | 1st Floor | Kitchen Sink | S213db | 2016-05-10 | 09:37 |  | Used Filter | 8.5 | Aluminum | N | 0.1 | U | mg/L | 17 | ug/L | 100 | ug/L | Final
253 | db | Residential | 1st Floor | Kitchen Sink | S213db | 2016-05-10 | 09:37 |  | Used Filter | 8.5 | Cadmium | N | 0.5 | U | ug/L | 0.066 | ug/L | 0.5 | ug/L | Final
253 | db | Residential | 1st Floor | Kitchen Sink | S213db | 2016-05-10 | 09:37 |  | Used Filter | 8.5 | Calcium | Y | 27 |  | mg/L | 25 | ug/L | 250 | ug/L | Final
253 | db | Residential | 1st Floor | Kitchen Sink | S213db | 2016-05-10 | 09:37 |  | Used Filter | 8.5 | Chromium | N | 5 | U | ug/L | 1.1 | ug/L | 5 | ug/L | Final
253 | db | Residential | 1st Floor | Kitchen Sink | S213db | 2016-05-10 | 09:37 |  | Used Filter | 8.5 | Copper | Y | 19 |  | ug/L | 4.1 | ug/L | 10 | ug/L | Final
253 | db | Residential | 1st Floor | Kitchen Sink | S213db | 2016-05-10 | 09:37 |  | Used Filter | 8.5 | Iron | Y | 0.28 |  | mg/L | 10 | ug/L | 100 | ug/L | Final
253 | db | Residential | 1st Floor | Kitchen Sink | S213db | 2016-05-10 | 09:37 |  | Used Filter | 8.5 | Lead | N | 0.5 | U | ug/L | 0.038 | ug/L | 0.5 | ug/L | Final
253 | db | Residential | 1st Floor | Kitchen Sink | S213db | 2016-05-10 | 09:37 |  | Used Filter | 8.5 | Magnesium | Y | 7.6 |  | mg/L | 25 | ug/L | 250 | ug/L | Final
253 | db | Residential | 1st Floor | Kitchen Sink | S213db | 2016-05-10 | 09:37 |  | Used Filter | 8.5 | Manganese | N | 0.005 | U | mg/L | 0.5 | ug/L | 5 | ug/L | Final
253 | db | Residential | 1st Floor | Kitchen Sink | S213db | 2016-05-10 | 09:37 |  | Used Filter | 8.5 | Nickel | N | 0.001 | U | mg/L | 0.046 | ug/L | 1 | ug/L | Final
253 | db | Residential | 1st Floor | Kitchen Sink | S213db | 2016-05-10 | 09:37 |  | Used Filter | 8.5 | Potassium | Y | 1.1 |  | mg/L | 83 | ug/L | 1000 | ug/L | Final
253 | db | Residential | 1st Floor | Kitchen Sink | S213db | 2016-05-10 | 09:37 |  | Used Filter | 8.5 | Sodium | Y | 4.7 |  | mg/L | 100 | ug/L | 1000 | ug/L | Final
253 | db | Residential | 1st Floor | Kitchen Sink | S213db | 2016-05-10 | 09:37 |  | Used Filter | 8.5 | Tin | N | 0.015 | U | mg/L | 1.5 | ug/L | 15 | ug/L | Final
253 | db | Residential | 1st Floor | Kitchen Sink | S213db | 2016-05-10 | 09:37 |  | Used Filter | 8.5 | Zinc | N | 0.01 | U | mg/L | 1.1 | ug/L | 10 | ug/L | Final
267 | df | Residential | 1st Floor | Kitchen Sink | DS201df | 2016-05-04 | 09:15 | Water meter reading 41907 cubic feet Distance A 38' Distance B 49' Distance C 76' Distance D 88' Platt says shut of is 23' from far curb | No Filter | 7 | Total Phosphorus | Y | 1.03 |  | mg/L | 0.06 | mg/L | 0.15 | mg/L | Final
267 | df | Residential | 1st Floor | Kitchen Sink | DS202df | 2016-05-04 | 09:15 | Water meter reading 41907 cubic feet Distance A 38' Distance B 49' Distance C 76' Distance D 88' Platt says shut of is 23' from far curb | No Filter | 7 | Chloride | Y | 9.56 |  | mg/L | 0.03 | mg/L | 0.12 | mg/L | Final
267 | df | Residential | 1st Floor | Kitchen Sink | DS202df | 2016-05-04 | 09:15 | Water meter reading 41907 cubic feet Distance A 38' Distance B 49' Distance C 76' Distance D 88' Platt says shut of is 23' from far curb | No Filter | 7 | Fluoride | Y | 0.64 |  | mg/L | 0.01 | mg/L | 0.02 | mg/L | Final
267 | df | Residential | 1st Floor | Kitchen Sink | DS202df | 2016-05-04 | 09:15 | Water meter reading 41907 cubic feet Distance A 38' Distance B 49' Distance C 76' Distance D 88' Platt says shut of is 23' from far curb | No Filter | 7 | Sulfate as SO4 | Y | 21.2 |  | mg/L | 0.02 | mg/L | 0.12 | mg/L | Final
267 | df | Residential | 1st Floor | Kitchen Sink | DS202df | 2016-05-04 | 09:15 | Water meter reading 41907 cubic feet Distance A 38' Distance B 49' Distance C 76' Distance D 88' Platt says shut of is 23' from far curb | No Filter | 7 | Total Alkalinity | Y | 74 |  | mg CaCO3/L | 5 | mg CaCO3/L | 20 | mg CaCO3/L | Final
267 | df | Residential | 1st Floor | Kitchen Sink | DS203df | 2016-05-04 | 09:15 | Water meter reading 41907 cubic feet Distance A 38' Distance B 49' Distance C 76' Distance D 88' Platt says shut of is 23' from far curb | No Filter | 7 | Aluminum | N | 0.2 | U | mg/L | 0.027 | mg/L | 0.2 | mg/L | Final
267 | df | Residential | 1st Floor | Kitchen Sink | DS203df | 2016-05-04 | 09:15 | Water meter reading 41907 cubic feet Distance A 38' Distance B 49' Distance C 76' Distance D 88' Platt says shut of is 23' from far curb | No Filter | 7 | Cadmium | N | 2 | U | ug/L | 0.00021 | mg/L | 0.002 | mg/L | Final
267 | df | Residential | 1st Floor | Kitchen Sink | DS203df | 2016-05-04 | 09:15 | Water meter reading 41907 cubic feet Distance A 38' Distance B 49' Distance C 76' Distance D 88' Platt says shut of is 23' from far curb | No Filter | 7 | Calcium | Y | 27.4 |  | mg/L | 0.021 | mg/L | 0.2 | mg/L | Final
267 | df | Residential | 1st Floor | Kitchen Sink | DS203df | 2016-05-04 | 09:15 | Water meter reading 41907 cubic feet Distance A 38' Distance B 49' Distance C 76' Distance D 88' Platt says shut of is 23' from far curb | No Filter | 7 | Chromium | N | 5 | U | ug/L | 0.00086 | mg/L | 0.005 | mg/L | Final
267 | df | Residential | 1st Floor | Kitchen Sink | DS203df | 2016-05-04 | 09:15 | Water meter reading 41907 cubic feet Distance A 38' Distance B 49' Distance C 76' Distance D 88' Platt says shut of is 23' from far curb | No Filter | 7 | Copper | Y | 9.45 |  | ug/L | 0.07 | ug/L | 1 | ug/L | Final
267 | df | Residential | 1st Floor | Kitchen Sink | DS203df | 2016-05-04 | 09:15 | Water meter reading 41907 cubic feet Distance A 38' Distance B 49' Distance C 76' Distance D 88' Platt says shut of is 23' from far curb | No Filter | 7 | Iron | N | 0.08 | U | mg/L | 0.016 | mg/L | 0.08 | mg/L | Final
267 | df | Residential | 1st Floor | Kitchen Sink | DS203df | 2016-05-04 | 09:15 | Water meter reading 41907 cubic feet Distance A 38' Distance B 49' Distance C 76' Distance D 88' Platt says shut of is 23' from far curb | No Filter | 7 | Lead | N | 0.5 | U | ug/L | 0.04 | ug/L | 0.5 | ug/L | Final
267 | df | Residential | 1st Floor | Kitchen Sink | DS203df | 2016-05-04 | 09:15 | Water meter reading 41907 cubic feet Distance A 38' Distance B 49' Distance C 76' Distance D 88' Platt says shut of is 23' from far curb | No Filter | 7 | Magnesium | Y | 7.78 |  | mg/L | 0.022 | mg/L | 0.2 | mg/L | Final
267 | df | Residential | 1st Floor | Kitchen Sink | DS203df | 2016-05-04 | 09:15 | Water meter reading 41907 cubic feet Distance A 38' Distance B 49' Distance C 76' Distance D 88' Platt says shut of is 23' from far curb | No Filter | 7 | Manganese | N | 0.008 | U | mg/L | 0.0016 | mg/L | 0.008 | mg/L | Final
267 | df | Residential | 1st Floor | Kitchen Sink | DS203df | 2016-05-04 | 09:15 | Water meter reading 41907 cubic feet Distance A 38' Distance B 49' Distance C 76' Distance D 88' Platt says shut of is 23' from far curb | No Filter | 7 | Nickel | N | 0.006 | U | mg/L | 0.0018 | mg/L | 0.006 | mg/L | Final
267 | df | Residential | 1st Floor | Kitchen Sink | DS203df | 2016-05-04 | 09:15 | Water meter reading 41907 cubic feet Distance A 38' Distance B 49' Distance C 76' Distance D 88' Platt says shut of is 23' from far curb | No Filter | 7 | Potassium | Y | 1.03 |  | mg/L | 0.072 | mg/L | 0.8 | mg/L | Final
267 | df | Residential | 1st Floor | Kitchen Sink | DS203df | 2016-05-04 | 09:15 | Water meter reading 41907 cubic feet Distance A 38' Distance B 49' Distance C 76' Distance D 88' Platt says shut of is 23' from far curb | No Filter | 7 | Sodium | Y | 4.76 |  | mg/L | 0.036 | mg/L | 0.4 | mg/L | Final
267 | df | Residential | 1st Floor | Kitchen Sink | DS203df | 2016-05-04 | 09:15 | Water meter reading 41907 cubic feet Distance A 38' Distance B 49' Distance C 76' Distance D 88' Platt says shut of is 23' from far curb | No Filter | 7 | Tin | N | 0.02 | U | mg/L | 0.0041 | mg/L | 0.02 | mg/L | Final
267 | df | Residential | 1st Floor | Kitchen Sink | DS203df | 2016-05-04 | 09:15 | Water meter reading 41907 cubic feet Distance A 38' Distance B 49' Distance C 76' Distance D 88' Platt says shut of is 23' from far curb | No Filter | 7 | Zinc | N | 0.01 | U | mg/L | 0.69 | ug/L | 10 | ug/L | Final
267 | df | Residential | 1st Floor | Kitchen Sink | S201df | 2016-05-04 | 09:15 | Water meter reading 41907 cubic feet Distance A 38' Distance B 49' Distance C 76' Distance D 88' Platt says shut of is 23' from far curb | No Filter | 7 | Aluminum | N | 0.2 | U | mg/L | 0.027 | mg/L | 0.2 | mg/L | Final
267 | df | Residential | 1st Floor | Kitchen Sink | S201df | 2016-05-04 | 09:15 | Water meter reading 41907 cubic feet Distance A 38' Distance B 49' Distance C 76' Distance D 88' Platt says shut of is 23' from far curb | No Filter | 7 | Cadmium | N | 2 | U | ug/L | 0.00021 | mg/L | 0.002 | mg/L | Final
267 | df | Residential | 1st Floor | Kitchen Sink | S201df | 2016-05-04 | 09:15 | Water meter reading 41907 cubic feet Distance A 38' Distance B 49' Distance C 76' Distance D 88' Platt says shut of is 23' from far curb | No Filter | 7 | Calcium | Y | 28 |  | mg/L | 0.021 | mg/L | 0.2 | mg/L | Final
267 | df | Residential | 1st Floor | Kitchen Sink | S201df | 2016-05-04 | 09:15 | Water meter reading 41907 cubic feet Distance A 38' Distance B 49' Distance C 76' Distance D 88' Platt says shut of is 23' from far curb | No Filter | 7 | Chromium | N | 5 | U | ug/L | 0.00086 | mg/L | 0.005 | mg/L | Final
267 | df | Residential | 1st Floor | Kitchen Sink | S201df | 2016-05-04 | 09:15 | Water meter reading 41907 cubic feet Distance A 38' Distance B 49' Distance C 76' Distance D 88' Platt says shut of is 23' from far curb | No Filter | 7 | Copper | Y | 119 |  | ug/L | 0.07 | ug/L | 1 | ug/L | Final
267 | df | Residential | 1st Floor | Kitchen Sink | S201df | 2016-05-04 | 09:15 | Water meter reading 41907 cubic feet Distance A 38' Distance B 49' Distance C 76' Distance D 88' Platt says shut of is 23' from far curb | No Filter | 7 | Iron | N | 0.08 | U | mg/L | 0.016 | mg/L | 0.08 | mg/L | Final
267 | df | Residential | 1st Floor | Kitchen Sink | S201df | 2016-05-04 | 09:15 | Water meter reading 41907 cubic feet Distance A 38' Distance B 49' Distance C 76' Distance D 88' Platt says shut of is 23' from far curb | No Filter | 7 | Lead | Y | 1.07 |  | ug/L | 0.04 | ug/L | 0.5 | ug/L | Final
267 | df | Residential | 1st Floor | Kitchen Sink | S201df | 2016-05-04 | 09:15 | Water meter reading 41907 cubic feet Distance A 38' Distance B 49' Distance C 76' Distance D 88' Platt says shut of is 23' from far curb | No Filter | 7 | Magnesium | Y | 8.24 |  | mg/L | 0.022 | mg/L | 0.2 | mg/L | Final
267 | df | Residential | 1st Floor | Kitchen Sink | S201df | 2016-05-04 | 09:15 | Water meter reading 41907 cubic feet Distance A 38' Distance B 49' Distance C 76' Distance D 88' Platt says shut of is 23' from far curb | No Filter | 7 | Manganese | N | 0.008 | U | mg/L | 0.0016 | mg/L | 0.008 | mg/L | Final
267 | df | Residential | 1st Floor | Kitchen Sink | S201df | 2016-05-04 | 09:15 | Water meter reading 41907 cubic feet Distance A 38' Distance B 49' Distance C 76' Distance D 88' Platt says shut of is 23' from far curb | No Filter | 7 | Nickel | N | 0.006 | U | mg/L | 0.0018 | mg/L | 0.006 | mg/L | Final
267 | df | Residential | 1st Floor | Kitchen Sink | S201df | 2016-05-04 | 09:15 | Water meter reading 41907 cubic feet Distance A 38' Distance B 49' Distance C 76' Distance D 88' Platt says shut of is 23' from far curb | No Filter | 7 | Potassium | Y | 0.997 |  | mg/L | 0.072 | mg/L | 0.8 | mg/L | Final
267 | df | Residential | 1st Floor | Kitchen Sink | S201df | 2016-05-04 | 09:15 | Water meter reading 41907 cubic feet Distance A 38' Distance B 49' Distance C 76' Distance D 88' Platt says shut of is 23' from far curb | No Filter | 7 | Sodium | Y | 4.71 |  | mg/L | 0.036 | mg/L | 0.4 | mg/L | Final
267 | df | Residential | 1st Floor | Kitchen Sink | S201df | 2016-05-04 | 09:15 | Water meter reading 41907 cubic feet Distance A 38' Distance B 49' Distance C 76' Distance D 88' Platt says shut of is 23' from far curb | No Filter | 7 | Tin | N | 0.02 | U | mg/L | 0.0041 | mg/L | 0.02 | mg/L | Final
267 | df | Residential | 1st Floor | Kitchen Sink | S201df | 2016-05-04 | 09:15 | Water meter reading 41907 cubic feet Distance A 38' Distance B 49' Distance C 76' Distance D 88' Platt says shut of is 23' from far curb | No Filter | 7 | Zinc | Y | 0.32 |  | mg/L | 0.69 | ug/L | 10 | ug/L | Final
267 | df | Residential | 1st Floor | Kitchen Sink | S202df | 2016-05-04 | 09:15 | Water meter reading 41907 cubic feet Distance A 38' Distance B 49' Distance C 76' Distance D 88' Platt says shut of is 23' from far curb | No Filter | 7 | Aluminum | N | 0.2 | U | mg/L | 0.027 | mg/L | 0.2 | mg/L | Final
267 | df | Residential | 1st Floor | Kitchen Sink | S202df | 2016-05-04 | 09:15 | Water meter reading 41907 cubic feet Distance A 38' Distance B 49' Distance C 76' Distance D 88' Platt says shut of is 23' from far curb | No Filter | 7 | Cadmium | N | 2 | U | ug/L | 0.00021 | mg/L | 0.002 | mg/L | Final
267 | df | Residential | 1st Floor | Kitchen Sink | S202df | 2016-05-04 | 09:15 | Water meter reading 41907 cubic feet Distance A 38' Distance B 49' Distance C 76' Distance D 88' Platt says shut of is 23' from far curb | No Filter | 7 | Calcium | Y | 27.6 |  | mg/L | 0.021 | mg/L | 0.2 | mg/L | Final
267 | df | Residential | 1st Floor | Kitchen Sink | S202df | 2016-05-04 | 09:15 | Water meter reading 41907 cubic feet Distance A 38' Distance B 49' Distance C 76' Distance D 88' Platt says shut of is 23' from far curb | No Filter | 7 | Chromium | N | 5 | U | ug/L | 0.00086 | mg/L | 0.005 | mg/L | Final
267 | df | Residential | 1st Floor | Kitchen Sink | S202df | 2016-05-04 | 09:15 | Water meter reading 41907 cubic feet Distance A 38' Distance B 49' Distance C 76' Distance D 88' Platt says shut of is 23' from far curb | No Filter | 7 | Copper | Y | 138 |  | ug/L | 0.07 | ug/L | 1 | ug/L | Final
267 | df | Residential | 1st Floor | Kitchen Sink | S202df | 2016-05-04 | 09:15 | Water meter reading 41907 cubic feet Distance A 38' Distance B 49' Distance C 76' Distance D 88' Platt says shut of is 23' from far curb | No Filter | 7 | Iron | N | 0.08 | U | mg/L | 0.016 | mg/L | 0.08 | mg/L | Final
267 | df | Residential | 1st Floor | Kitchen Sink | S202df | 2016-05-04 | 09:15 | Water meter reading 41907 cubic feet Distance A 38' Distance B 49' Distance C 76' Distance D 88' Platt says shut of is 23' from far curb | No Filter | 7 | Lead | Y | 3.52 |  | ug/L | 0.04 | ug/L | 0.5 | ug/L | Final
267 | df | Residential | 1st Floor | Kitchen Sink | S202df | 2016-05-04 | 09:15 | Water meter reading 41907 cubic feet Distance A 38' Distance B 49' Distance C 76' Distance D 88' Platt says shut of is 23' from far curb | No Filter | 7 | Magnesium | Y | 7.68 |  | mg/L | 0.022 | mg/L | 0.2 | mg/L | Final
267 | df | Residential | 1st Floor | Kitchen Sink | S202df | 2016-05-04 | 09:15 | Water meter reading 41907 cubic feet Distance A 38' Distance B 49' Distance C 76' Distance D 88' Platt says shut of is 23' from far curb | No Filter | 7 | Manganese | N | 0.008 | U | mg/L | 0.0016 | mg/L | 0.008 | mg/L | Final
267 | df | Residential | 1st Floor | Kitchen Sink | S202df | 2016-05-04 | 09:15 | Water meter reading 41907 cubic feet Distance A 38' Distance B 49' Distance C 76' Distance D 88' Platt says shut of is 23' from far curb | No Filter | 7 | Nickel | N | 0.006 | U | mg/L | 0.0018 | mg/L | 0.006 | mg/L | Final
267 | df | Residential | 1st Floor | Kitchen Sink | S202df | 2016-05-04 | 09:15 | Water meter reading 41907 cubic feet Distance A 38' Distance B 49' Distance C 76' Distance D 88' Platt says shut of is 23' from far curb | No Filter | 7 | Potassium | Y | 0.947 |  | mg/L | 0.072 | mg/L | 0.8 | mg/L | Final
267 | df | Residential | 1st Floor | Kitchen Sink | S202df | 2016-05-04 | 09:15 | Water meter reading 41907 cubic feet Distance A 38' Distance B 49' Distance C 76' Distance D 88' Platt says shut of is 23' from far curb | No Filter | 7 | Sodium | Y | 4.62 |  | mg/L | 0.036 | mg/L | 0.4 | mg/L | Final
267 | df | Residential | 1st Floor | Kitchen Sink | S202df | 2016-05-04 | 09:15 | Water meter reading 41907 cubic feet Distance A 38' Distance B 49' Distance C 76' Distance D 88' Platt says shut of is 23' from far curb | No Filter | 7 | Tin | N | 0.02 | U | mg/L | 0.0041 | mg/L | 0.02 | mg/L | Final
267 | df | Residential | 1st Floor | Kitchen Sink | S202df | 2016-05-04 | 09:15 | Water meter reading 41907 cubic feet Distance A 38' Distance B 49' Distance C 76' Distance D 88' Platt says shut of is 23' from far curb | No Filter | 7 | Zinc | Y | 0.212 |  | mg/L | 0.69 | ug/L | 10 | ug/L | Final
267 | df | Residential | 1st Floor | Kitchen Sink | S203df | 2016-05-04 | 09:15 | Water meter reading 41907 cubic feet Distance A 38' Distance B 49' Distance C 76' Distance D 88' Platt says shut of is 23' from far curb | No Filter | 7 | Aluminum | N | 0.2 | U | mg/L | 0.027 | mg/L | 0.2 | mg/L | Final
267 | df | Residential | 1st Floor | Kitchen Sink | S203df | 2016-05-04 | 09:15 | Water meter reading 41907 cubic feet Distance A 38' Distance B 49' Distance C 76' Distance D 88' Platt says shut of is 23' from far curb | No Filter | 7 | Cadmium | N | 2 | U | ug/L | 0.00021 | mg/L | 0.002 | mg/L | Final
267 | df | Residential | 1st Floor | Kitchen Sink | S203df | 2016-05-04 | 09:15 | Water meter reading 41907 cubic feet Distance A 38' Distance B 49' Distance C 76' Distance D 88' Platt says shut of is 23' from far curb | No Filter | 7 | Calcium | Y | 27.5 |  | mg/L | 0.021 | mg/L | 0.2 | mg/L | Final
267 | df | Residential | 1st Floor | Kitchen Sink | S203df | 2016-05-04 | 09:15 | Water meter reading 41907 cubic feet Distance A 38' Distance B 49' Distance C 76' Distance D 88' Platt says shut of is 23' from far curb | No Filter | 7 | Chromium | N | 5 | U | ug/L | 0.00086 | mg/L | 0.005 | mg/L | Final
267 | df | Residential | 1st Floor | Kitchen Sink | S203df | 2016-05-04 | 09:15 | Water meter reading 41907 cubic feet Distance A 38' Distance B 49' Distance C 76' Distance D 88' Platt says shut of is 23' from far curb | No Filter | 7 | Copper | Y | 140 |  | ug/L | 0.07 | ug/L | 1 | ug/L | Final
267 | df | Residential | 1st Floor | Kitchen Sink | S203df | 2016-05-04 | 09:15 | Water meter reading 41907 cubic feet Distance A 38' Distance B 49' Distance C 76' Distance D 88' Platt says shut of is 23' from far curb | No Filter | 7 | Iron | N | 0.08 | U | mg/L | 0.016 | mg/L | 0.08 | mg/L | Final
267 | df | Residential | 1st Floor | Kitchen Sink | S203df | 2016-05-04 | 09:15 | Water meter reading 41907 cubic feet Distance A 38' Distance B 49' Distance C 76' Distance D 88' Platt says shut of is 23' from far curb | No Filter | 7 | Lead | Y | 6.06 |  | ug/L | 0.04 | ug/L | 0.5 | ug/L | Final
267 | df | Residential | 1st Floor | Kitchen Sink | S203df | 2016-05-04 | 09:15 | Water meter reading 41907 cubic feet Distance A 38' Distance B 49' Distance C 76' Distance D 88' Platt says shut of is 23' from far curb | No Filter | 7 | Magnesium | Y | 7.77 |  | mg/L | 0.022 | mg/L | 0.2 | mg/L | Final
267 | df | Residential | 1st Floor | Kitchen Sink | S203df | 2016-05-04 | 09:15 | Water meter reading 41907 cubic feet Distance A 38' Distance B 49' Distance C 76' Distance D 88' Platt says shut of is 23' from far curb | No Filter | 7 | Manganese | N | 0.008 | U | mg/L | 0.0016 | mg/L | 0.008 | mg/L | Final
267 | df | Residential | 1st Floor | Kitchen Sink | S203df | 2016-05-04 | 09:15 | Water meter reading 41907 cubic feet Distance A 38' Distance B 49' Distance C 76' Distance D 88' Platt says shut of is 23' from far curb | No Filter | 7 | Nickel | N | 0.006 | U | mg/L | 0.0018 | mg/L | 0.006 | mg/L | Final
267 | df | Residential | 1st Floor | Kitchen Sink | S203df | 2016-05-04 | 09:15 | Water meter reading 41907 cubic feet Distance A 38' Distance B 49' Distance C 76' Distance D 88' Platt says shut of is 23' from far curb | No Filter | 7 | Potassium | Y | 1.04 |  | mg/L | 0.072 | mg/L | 0.8 | mg/L | Final
267 | df | Residential | 1st Floor | Kitchen Sink | S203df | 2016-05-04 | 09:15 | Water meter reading 41907 cubic feet Distance A 38' Distance B 49' Distance C 76' Distance D 88' Platt says shut of is 23' from far curb | No Filter | 7 | Sodium | Y | 4.74 |  | mg/L | 0.036 | mg/L | 0.4 | mg/L | Final
267 | df | Residential | 1st Floor | Kitchen Sink | S203df | 2016-05-04 | 09:15 | Water meter reading 41907 cubic feet Distance A 38' Distance B 49' Distance C 76' Distance D 88' Platt says shut of is 23' from far curb | No Filter | 7 | Tin | N | 0.02 | U | mg/L | 0.0041 | mg/L | 0.02 | mg/L | Final
267 | df | Residential | 1st Floor | Kitchen Sink | S203df | 2016-05-04 | 09:15 | Water meter reading 41907 cubic feet Distance A 38' Distance B 49' Distance C 76' Distance D 88' Platt says shut of is 23' from far curb | No Filter | 7 | Zinc | Y | 0.0432 |  | mg/L | 0.69 | ug/L | 10 | ug/L | Final
267 | df | Residential | 1st Floor | Kitchen Sink | S204df | 2016-05-04 | 09:15 | Water meter reading 41907 cubic feet Distance A 38' Distance B 49' Distance C 76' Distance D 88' Platt says shut of is 23' from far curb | No Filter | 7 | Aluminum | N | 0.2 | U | mg/L | 0.027 | mg/L | 0.2 | mg/L | Final
267 | df | Residential | 1st Floor | Kitchen Sink | S204df | 2016-05-04 | 09:15 | Water meter reading 41907 cubic feet Distance A 38' Distance B 49' Distance C 76' Distance D 88' Platt says shut of is 23' from far curb | No Filter | 7 | Cadmium | N | 2 | U | ug/L | 0.00021 | mg/L | 0.002 | mg/L | Final
267 | df | Residential | 1st Floor | Kitchen Sink | S204df | 2016-05-04 | 09:15 | Water meter reading 41907 cubic feet Distance A 38' Distance B 49' Distance C 76' Distance D 88' Platt says shut of is 23' from far curb | No Filter | 7 | Calcium | Y | 27.5 |  | mg/L | 0.021 | mg/L | 0.2 | mg/L | Final
267 | df | Residential | 1st Floor | Kitchen Sink | S204df | 2016-05-04 | 09:15 | Water meter reading 41907 cubic feet Distance A 38' Distance B 49' Distance C 76' Distance D 88' Platt says shut of is 23' from far curb | No Filter | 7 | Chromium | N | 5 | U | ug/L | 0.00086 | mg/L | 0.005 | mg/L | Final
267 | df | Residential | 1st Floor | Kitchen Sink | S204df | 2016-05-04 | 09:15 | Water meter reading 41907 cubic feet Distance A 38' Distance B 49' Distance C 76' Distance D 88' Platt says shut of is 23' from far curb | No Filter | 7 | Copper | Y | 149 |  | ug/L | 0.07 | ug/L | 1 | ug/L | Final
267 | df | Residential | 1st Floor | Kitchen Sink | S204df | 2016-05-04 | 09:15 | Water meter reading 41907 cubic feet Distance A 38' Distance B 49' Distance C 76' Distance D 88' Platt says shut of is 23' from far curb | No Filter | 7 | Iron | N | 0.08 | U | mg/L | 0.016 | mg/L | 0.08 | mg/L | Final
267 | df | Residential | 1st Floor | Kitchen Sink | S204df | 2016-05-04 | 09:15 | Water meter reading 41907 cubic feet Distance A 38' Distance B 49' Distance C 76' Distance D 88' Platt says shut of is 23' from far curb | No Filter | 7 | Lead | Y | 2.86 |  | ug/L | 0.04 | ug/L | 0.5 | ug/L | Final
267 | df | Residential | 1st Floor | Kitchen Sink | S204df | 2016-05-04 | 09:15 | Water meter reading 41907 cubic feet Distance A 38' Distance B 49' Distance C 76' Distance D 88' Platt says shut of is 23' from far curb | No Filter | 7 | Magnesium | Y | 7.72 |  | mg/L | 0.022 | mg/L | 0.2 | mg/L | Final
267 | df | Residential | 1st Floor | Kitchen Sink | S204df | 2016-05-04 | 09:15 | Water meter reading 41907 cubic feet Distance A 38' Distance B 49' Distance C 76' Distance D 88' Platt says shut of is 23' from far curb | No Filter | 7 | Manganese | N | 0.008 | U | mg/L | 0.0016 | mg/L | 0.008 | mg/L | Final
267 | df | Residential | 1st Floor | Kitchen Sink | S204df | 2016-05-04 | 09:15 | Water meter reading 41907 cubic feet Distance A 38' Distance B 49' Distance C 76' Distance D 88' Platt says shut of is 23' from far curb | No Filter | 7 | Nickel | N | 0.006 | U | mg/L | 0.0018 | mg/L | 0.006 | mg/L | Final
267 | df | Residential | 1st Floor | Kitchen Sink | S204df | 2016-05-04 | 09:15 | Water meter reading 41907 cubic feet Distance A 38' Distance B 49' Distance C 76' Distance D 88' Platt says shut of is 23' from far curb | No Filter | 7 | Potassium | Y | 1.02 |  | mg/L | 0.072 | mg/L | 0.8 | mg/L | Final
267 | df | Residential | 1st Floor | Kitchen Sink | S204df | 2016-05-04 | 09:15 | Water meter reading 41907 cubic feet Distance A 38' Distance B 49' Distance C 76' Distance D 88' Platt says shut of is 23' from far curb | No Filter | 7 | Sodium | Y | 4.74 |  | mg/L | 0.036 | mg/L | 0.4 | mg/L | Final
267 | df | Residential | 1st Floor | Kitchen Sink | S204df | 2016-05-04 | 09:15 | Water meter reading 41907 cubic feet Distance A 38' Distance B 49' Distance C 76' Distance D 88' Platt says shut of is 23' from far curb | No Filter | 7 | Tin | N | 0.02 | U | mg/L | 0.0041 | mg/L | 0.02 | mg/L | Final
267 | df | Residential | 1st Floor | Kitchen Sink | S204df | 2016-05-04 | 09:15 | Water meter reading 41907 cubic feet Distance A 38' Distance B 49' Distance C 76' Distance D 88' Platt says shut of is 23' from far curb | No Filter | 7 | Zinc | Y | 0.0134 |  | mg/L | 0.69 | ug/L | 10 | ug/L | Final
267 | df | Residential | 1st Floor | Kitchen Sink | S205df | 2016-05-04 | 09:15 | Water meter reading 41907 cubic feet Distance A 38' Distance B 49' Distance C 76' Distance D 88' Platt says shut of is 23' from far curb | No Filter | 7 | Aluminum | N | 0.2 | U | mg/L | 0.027 | mg/L | 0.2 | mg/L | Final
267 | df | Residential | 1st Floor | Kitchen Sink | S205df | 2016-05-04 | 09:15 | Water meter reading 41907 cubic feet Distance A 38' Distance B 49' Distance C 76' Distance D 88' Platt says shut of is 23' from far curb | No Filter | 7 | Cadmium | N | 2 | U | ug/L | 0.00021 | mg/L | 0.002 | mg/L | Final
267 | df | Residential | 1st Floor | Kitchen Sink | S205df | 2016-05-04 | 09:15 | Water meter reading 41907 cubic feet Distance A 38' Distance B 49' Distance C 76' Distance D 88' Platt says shut of is 23' from far curb | No Filter | 7 | Calcium | Y | 27.5 |  | mg/L | 0.021 | mg/L | 0.2 | mg/L | Final
267 | df | Residential | 1st Floor | Kitchen Sink | S205df | 2016-05-04 | 09:15 | Water meter reading 41907 cubic feet Distance A 38' Distance B 49' Distance C 76' Distance D 88' Platt says shut of is 23' from far curb | No Filter | 7 | Chromium | N | 5 | U | ug/L | 0.00086 | mg/L | 0.005 | mg/L | Final
267 | df | Residential | 1st Floor | Kitchen Sink | S205df | 2016-05-04 | 09:15 | Water meter reading 41907 cubic feet Distance A 38' Distance B 49' Distance C 76' Distance D 88' Platt says shut of is 23' from far curb | No Filter | 7 | Copper | Y | 121 |  | ug/L | 0.07 | ug/L | 1 | ug/L | Final
267 | df | Residential | 1st Floor | Kitchen Sink | S205df | 2016-05-04 | 09:15 | Water meter reading 41907 cubic feet Distance A 38' Distance B 49' Distance C 76' Distance D 88' Platt says shut of is 23' from far curb | No Filter | 7 | Iron | N | 0.08 | U | mg/L | 0.016 | mg/L | 0.08 | mg/L | Final
267 | df | Residential | 1st Floor | Kitchen Sink | S205df | 2016-05-04 | 09:15 | Water meter reading 41907 cubic feet Distance A 38' Distance B 49' Distance C 76' Distance D 88' Platt says shut of is 23' from far curb | No Filter | 7 | Lead | Y | 2.91 |  | ug/L | 0.04 | ug/L | 0.5 | ug/L | Final
267 | df | Residential | 1st Floor | Kitchen Sink | S205df | 2016-05-04 | 09:15 | Water meter reading 41907 cubic feet Distance A 38' Distance B 49' Distance C 76' Distance D 88' Platt says shut of is 23' from far curb | No Filter | 7 | Magnesium | Y | 7.75 |  | mg/L | 0.022 | mg/L | 0.2 | mg/L | Final
267 | df | Residential | 1st Floor | Kitchen Sink | S205df | 2016-05-04 | 09:15 | Water meter reading 41907 cubic feet Distance A 38' Distance B 49' Distance C 76' Distance D 88' Platt says shut of is 23' from far curb | No Filter | 7 | Manganese | N | 0.008 | U | mg/L | 0.0016 | mg/L | 0.008 | mg/L | Final
267 | df | Residential | 1st Floor | Kitchen Sink | S205df | 2016-05-04 | 09:15 | Water meter reading 41907 cubic feet Distance A 38' Distance B 49' Distance C 76' Distance D 88' Platt says shut of is 23' from far curb | No Filter | 7 | Nickel | N | 0.006 | U | mg/L | 0.0018 | mg/L | 0.006 | mg/L | Final
267 | df | Residential | 1st Floor | Kitchen Sink | S205df | 2016-05-04 | 09:15 | Water meter reading 41907 cubic feet Distance A 38' Distance B 49' Distance C 76' Distance D 88' Platt says shut of is 23' from far curb | No Filter | 7 | Potassium | Y | 1.03 |  | mg/L | 0.072 | mg/L | 0.8 | mg/L | Final
267 | df | Residential | 1st Floor | Kitchen Sink | S205df | 2016-05-04 | 09:15 | Water meter reading 41907 cubic feet Distance A 38' Distance B 49' Distance C 76' Distance D 88' Platt says shut of is 23' from far curb | No Filter | 7 | Sodium | Y | 4.76 |  | mg/L | 0.036 | mg/L | 0.4 | mg/L | Final
267 | df | Residential | 1st Floor | Kitchen Sink | S205df | 2016-05-04 | 09:15 | Water meter reading 41907 cubic feet Distance A 38' Distance B 49' Distance C 76' Distance D 88' Platt says shut of is 23' from far curb | No Filter | 7 | Tin | N | 0.02 | U | mg/L | 0.0041 | mg/L | 0.02 | mg/L | Final
267 | df | Residential | 1st Floor | Kitchen Sink | S205df | 2016-05-04 | 09:15 | Water meter reading 41907 cubic feet Distance A 38' Distance B 49' Distance C 76' Distance D 88' Platt says shut of is 23' from far curb | No Filter | 7 | Zinc | N | 0.01 | U | mg/L | 0.69 | ug/L | 10 | ug/L | Final
267 | df | Residential | 1st Floor | Kitchen Sink | S206df | 2016-05-04 | 09:15 | Water meter reading 41907 cubic feet Distance A 38' Distance B 49' Distance C 76' Distance D 88' Platt says shut of is 23' from far curb | No Filter | 7 | Aluminum | N | 0.2 | U | mg/L | 0.027 | mg/L | 0.2 | mg/L | Final
267 | df | Residential | 1st Floor | Kitchen Sink | S206df | 2016-05-04 | 09:15 | Water meter reading 41907 cubic feet Distance A 38' Distance B 49' Distance C 76' Distance D 88' Platt says shut of is 23' from far curb | No Filter | 7 | Cadmium | N | 2 | U | ug/L | 0.00021 | mg/L | 0.002 | mg/L | Final
267 | df | Residential | 1st Floor | Kitchen Sink | S206df | 2016-05-04 | 09:15 | Water meter reading 41907 cubic feet Distance A 38' Distance B 49' Distance C 76' Distance D 88' Platt says shut of is 23' from far curb | No Filter | 7 | Calcium | Y | 28.1 |  | mg/L | 0.021 | mg/L | 0.2 | mg/L | Final
267 | df | Residential | 1st Floor | Kitchen Sink | S206df | 2016-05-04 | 09:15 | Water meter reading 41907 cubic feet Distance A 38' Distance B 49' Distance C 76' Distance D 88' Platt says shut of is 23' from far curb | No Filter | 7 | Chromium | N | 5 | U | ug/L | 0.00086 | mg/L | 0.005 | mg/L | Final
267 | df | Residential | 1st Floor | Kitchen Sink | S206df | 2016-05-04 | 09:15 | Water meter reading 41907 cubic feet Distance A 38' Distance B 49' Distance C 76' Distance D 88' Platt says shut of is 23' from far curb | No Filter | 7 | Copper | Y | 121 |  | ug/L | 0.07 | ug/L | 1 | ug/L | Final
267 | df | Residential | 1st Floor | Kitchen Sink | S206df | 2016-05-04 | 09:15 | Water meter reading 41907 cubic feet Distance A 38' Distance B 49' Distance C 76' Distance D 88' Platt says shut of is 23' from far curb | No Filter | 7 | Iron | N | 0.08 | U | mg/L | 0.016 | mg/L | 0.08 | mg/L | Final
267 | df | Residential | 1st Floor | Kitchen Sink | S206df | 2016-05-04 | 09:15 | Water meter reading 41907 cubic feet Distance A 38' Distance B 49' Distance C 76' Distance D 88' Platt says shut of is 23' from far curb | No Filter | 7 | Lead | Y | 3.12 |  | ug/L | 0.04 | ug/L | 0.5 | ug/L | Final
267 | df | Residential | 1st Floor | Kitchen Sink | S206df | 2016-05-04 | 09:15 | Water meter reading 41907 cubic feet Distance A 38' Distance B 49' Distance C 76' Distance D 88' Platt says shut of is 23' from far curb | No Filter | 7 | Magnesium | Y | 7.62 |  | mg/L | 0.022 | mg/L | 0.2 | mg/L | Final
267 | df | Residential | 1st Floor | Kitchen Sink | S206df | 2016-05-04 | 09:15 | Water meter reading 41907 cubic feet Distance A 38' Distance B 49' Distance C 76' Distance D 88' Platt says shut of is 23' from far curb | No Filter | 7 | Manganese | N | 0.008 | U | mg/L | 0.0016 | mg/L | 0.008 | mg/L | Final
267 | df | Residential | 1st Floor | Kitchen Sink | S206df | 2016-05-04 | 09:15 | Water meter reading 41907 cubic feet Distance A 38' Distance B 49' Distance C 76' Distance D 88' Platt says shut of is 23' from far curb | No Filter | 7 | Nickel | N | 0.006 | U | mg/L | 0.0018 | mg/L | 0.006 | mg/L | Final
267 | df | Residential | 1st Floor | Kitchen Sink | S206df | 2016-05-04 | 09:15 | Water meter reading 41907 cubic feet Distance A 38' Distance B 49' Distance C 76' Distance D 88' Platt says shut of is 23' from far curb | No Filter | 7 | Potassium | Y | 1.01 |  | mg/L | 0.072 | mg/L | 0.8 | mg/L | Final
267 | df | Residential | 1st Floor | Kitchen Sink | S206df | 2016-05-04 | 09:15 | Water meter reading 41907 cubic feet Distance A 38' Distance B 49' Distance C 76' Distance D 88' Platt says shut of is 23' from far curb | No Filter | 7 | Sodium | Y | 4.72 |  | mg/L | 0.036 | mg/L | 0.4 | mg/L | Final
267 | df | Residential | 1st Floor | Kitchen Sink | S206df | 2016-05-04 | 09:15 | Water meter reading 41907 cubic feet Distance A 38' Distance B 49' Distance C 76' Distance D 88' Platt says shut of is 23' from far curb | No Filter | 7 | Tin | N | 0.02 | U | mg/L | 0.0041 | mg/L | 0.02 | mg/L | Final
267 | df | Residential | 1st Floor | Kitchen Sink | S206df | 2016-05-04 | 09:15 | Water meter reading 41907 cubic feet Distance A 38' Distance B 49' Distance C 76' Distance D 88' Platt says shut of is 23' from far curb | No Filter | 7 | Zinc | N | 0.01 | U | mg/L | 0.69 | ug/L | 10 | ug/L | Final
267 | df | Residential | 1st Floor | Kitchen Sink | S207df | 2016-05-04 | 09:15 | Water meter reading 41907 cubic feet Distance A 38' Distance B 49' Distance C 76' Distance D 88' Platt says shut of is 23' from far curb | No Filter | 7 | Aluminum | N | 0.2 | U | mg/L | 0.027 | mg/L | 0.2 | mg/L | Final
267 | df | Residential | 1st Floor | Kitchen Sink | S207df | 2016-05-04 | 09:15 | Water meter reading 41907 cubic feet Distance A 38' Distance B 49' Distance C 76' Distance D 88' Platt says shut of is 23' from far curb | No Filter | 7 | Cadmium | N | 2 | U | ug/L | 0.00021 | mg/L | 0.002 | mg/L | Final
267 | df | Residential | 1st Floor | Kitchen Sink | S207df | 2016-05-04 | 09:15 | Water meter reading 41907 cubic feet Distance A 38' Distance B 49' Distance C 76' Distance D 88' Platt says shut of is 23' from far curb | No Filter | 7 | Calcium | Y | 27.8 |  | mg/L | 0.021 | mg/L | 0.2 | mg/L | Final
267 | df | Residential | 1st Floor | Kitchen Sink | S207df | 2016-05-04 | 09:15 | Water meter reading 41907 cubic feet Distance A 38' Distance B 49' Distance C 76' Distance D 88' Platt says shut of is 23' from far curb | No Filter | 7 | Chromium | N | 5 | U | ug/L | 0.00086 | mg/L | 0.005 | mg/L | Final
267 | df | Residential | 1st Floor | Kitchen Sink | S207df | 2016-05-04 | 09:15 | Water meter reading 41907 cubic feet Distance A 38' Distance B 49' Distance C 76' Distance D 88' Platt says shut of is 23' from far curb | No Filter | 7 | Copper | Y | 88.5 |  | ug/L | 0.07 | ug/L | 1 | ug/L | Final
267 | df | Residential | 1st Floor | Kitchen Sink | S207df | 2016-05-04 | 09:15 | Water meter reading 41907 cubic feet Distance A 38' Distance B 49' Distance C 76' Distance D 88' Platt says shut of is 23' from far curb | No Filter | 7 | Iron | N | 0.08 | U | mg/L | 0.016 | mg/L | 0.08 | mg/L | Final
267 | df | Residential | 1st Floor | Kitchen Sink | S207df | 2016-05-04 | 09:15 | Water meter reading 41907 cubic feet Distance A 38' Distance B 49' Distance C 76' Distance D 88' Platt says shut of is 23' from far curb | No Filter | 7 | Lead | Y | 3.38 |  | ug/L | 0.04 | ug/L | 0.5 | ug/L | Final
267 | df | Residential | 1st Floor | Kitchen Sink | S207df | 2016-05-04 | 09:15 | Water meter reading 41907 cubic feet Distance A 38' Distance B 49' Distance C 76' Distance D 88' Platt says shut of is 23' from far curb | No Filter | 7 | Magnesium | Y | 7.6 |  | mg/L | 0.022 | mg/L | 0.2 | mg/L | Final
267 | df | Residential | 1st Floor | Kitchen Sink | S207df | 2016-05-04 | 09:15 | Water meter reading 41907 cubic feet Distance A 38' Distance B 49' Distance C 76' Distance D 88' Platt says shut of is 23' from far curb | No Filter | 7 | Manganese | N | 0.008 | U | mg/L | 0.0016 | mg/L | 0.008 | mg/L | Final
267 | df | Residential | 1st Floor | Kitchen Sink | S207df | 2016-05-04 | 09:15 | Water meter reading 41907 cubic feet Distance A 38' Distance B 49' Distance C 76' Distance D 88' Platt says shut of is 23' from far curb | No Filter | 7 | Nickel | N | 0.006 | U | mg/L | 0.0018 | mg/L | 0.006 | mg/L | Final
267 | df | Residential | 1st Floor | Kitchen Sink | S207df | 2016-05-04 | 09:15 | Water meter reading 41907 cubic feet Distance A 38' Distance B 49' Distance C 76' Distance D 88' Platt says shut of is 23' from far curb | No Filter | 7 | Potassium | Y | 0.979 |  | mg/L | 0.072 | mg/L | 0.8 | mg/L | Final
267 | df | Residential | 1st Floor | Kitchen Sink | S207df | 2016-05-04 | 09:15 | Water meter reading 41907 cubic feet Distance A 38' Distance B 49' Distance C 76' Distance D 88' Platt says shut of is 23' from far curb | No Filter | 7 | Sodium | Y | 4.71 |  | mg/L | 0.036 | mg/L | 0.4 | mg/L | Final
267 | df | Residential | 1st Floor | Kitchen Sink | S207df | 2016-05-04 | 09:15 | Water meter reading 41907 cubic feet Distance A 38' Distance B 49' Distance C 76' Distance D 88' Platt says shut of is 23' from far curb | No Filter | 7 | Tin | N | 0.02 | U | mg/L | 0.0041 | mg/L | 0.02 | mg/L | Final
267 | df | Residential | 1st Floor | Kitchen Sink | S207df | 2016-05-04 | 09:15 | Water meter reading 41907 cubic feet Distance A 38' Distance B 49' Distance C 76' Distance D 88' Platt says shut of is 23' from far curb | No Filter | 7 | Zinc | N | 0.01 | U | mg/L | 0.69 | ug/L | 10 | ug/L | Final
267 | df | Residential | 1st Floor | Kitchen Sink | S208df | 2016-05-04 | 09:15 | Water meter reading 41907 cubic feet Distance A 38' Distance B 49' Distance C 76' Distance D 88' Platt says shut of is 23' from far curb | No Filter | 7 | Aluminum | N | 0.2 | U | mg/L | 0.027 | mg/L | 0.2 | mg/L | Final
267 | df | Residential | 1st Floor | Kitchen Sink | S208df | 2016-05-04 | 09:15 | Water meter reading 41907 cubic feet Distance A 38' Distance B 49' Distance C 76' Distance D 88' Platt says shut of is 23' from far curb | No Filter | 7 | Cadmium | N | 2 | U | ug/L | 0.00021 | mg/L | 0.002 | mg/L | Final
267 | df | Residential | 1st Floor | Kitchen Sink | S208df | 2016-05-04 | 09:15 | Water meter reading 41907 cubic feet Distance A 38' Distance B 49' Distance C 76' Distance D 88' Platt says shut of is 23' from far curb | No Filter | 7 | Calcium | Y | 27.4 |  | mg/L | 0.021 | mg/L | 0.2 | mg/L | Final
267 | df | Residential | 1st Floor | Kitchen Sink | S208df | 2016-05-04 | 09:15 | Water meter reading 41907 cubic feet Distance A 38' Distance B 49' Distance C 76' Distance D 88' Platt says shut of is 23' from far curb | No Filter | 7 | Chromium | N | 5 | U | ug/L | 0.00086 | mg/L | 0.005 | mg/L | Final
267 | df | Residential | 1st Floor | Kitchen Sink | S208df | 2016-05-04 | 09:15 | Water meter reading 41907 cubic feet Distance A 38' Distance B 49' Distance C 76' Distance D 88' Platt says shut of is 23' from far curb | No Filter | 7 | Copper | Y | 70.1 |  | ug/L | 0.07 | ug/L | 1 | ug/L | Final
267 | df | Residential | 1st Floor | Kitchen Sink | S208df | 2016-05-04 | 09:15 | Water meter reading 41907 cubic feet Distance A 38' Distance B 49' Distance C 76' Distance D 88' Platt says shut of is 23' from far curb | No Filter | 7 | Iron | N | 0.08 | U | mg/L | 0.016 | mg/L | 0.08 | mg/L | Final
267 | df | Residential | 1st Floor | Kitchen Sink | S208df | 2016-05-04 | 09:15 | Water meter reading 41907 cubic feet Distance A 38' Distance B 49' Distance C 76' Distance D 88' Platt says shut of is 23' from far curb | No Filter | 7 | Lead | Y | 3.39 |  | ug/L | 0.04 | ug/L | 0.5 | ug/L | Final
267 | df | Residential | 1st Floor | Kitchen Sink | S208df | 2016-05-04 | 09:15 | Water meter reading 41907 cubic feet Distance A 38' Distance B 49' Distance C 76' Distance D 88' Platt says shut of is 23' from far curb | No Filter | 7 | Magnesium | Y | 7.71 |  | mg/L | 0.022 | mg/L | 0.2 | mg/L | Final
267 | df | Residential | 1st Floor | Kitchen Sink | S208df | 2016-05-04 | 09:15 | Water meter reading 41907 cubic feet Distance A 38' Distance B 49' Distance C 76' Distance D 88' Platt says shut of is 23' from far curb | No Filter | 7 | Manganese | N | 0.008 | U | mg/L | 0.0016 | mg/L | 0.008 | mg/L | Final
267 | df | Residential | 1st Floor | Kitchen Sink | S208df | 2016-05-04 | 09:15 | Water meter reading 41907 cubic feet Distance A 38' Distance B 49' Distance C 76' Distance D 88' Platt says shut of is 23' from far curb | No Filter | 7 | Nickel | N | 0.006 | U | mg/L | 0.0018 | mg/L | 0.006 | mg/L | Final
267 | df | Residential | 1st Floor | Kitchen Sink | S208df | 2016-05-04 | 09:15 | Water meter reading 41907 cubic feet Distance A 38' Distance B 49' Distance C 76' Distance D 88' Platt says shut of is 23' from far curb | No Filter | 7 | Potassium | Y | 1.07 |  | mg/L | 0.072 | mg/L | 0.8 | mg/L | Final
267 | df | Residential | 1st Floor | Kitchen Sink | S208df | 2016-05-04 | 09:15 | Water meter reading 41907 cubic feet Distance A 38' Distance B 49' Distance C 76' Distance D 88' Platt says shut of is 23' from far curb | No Filter | 7 | Sodium | Y | 4.76 |  | mg/L | 0.036 | mg/L | 0.4 | mg/L | Final
267 | df | Residential | 1st Floor | Kitchen Sink | S208df | 2016-05-04 | 09:15 | Water meter reading 41907 cubic feet Distance A 38' Distance B 49' Distance C 76' Distance D 88' Platt says shut of is 23' from far curb | No Filter | 7 | Tin | N | 0.02 | U | mg/L | 0.0041 | mg/L | 0.02 | mg/L | Final
267 | df | Residential | 1st Floor | Kitchen Sink | S208df | 2016-05-04 | 09:15 | Water meter reading 41907 cubic feet Distance A 38' Distance B 49' Distance C 76' Distance D 88' Platt says shut of is 23' from far curb | No Filter | 7 | Zinc | N | 0.01 | U | mg/L | 0.69 | ug/L | 10 | ug/L | Final
267 | df | Residential | 1st Floor | Kitchen Sink | S209df | 2016-05-04 | 09:15 | Water meter reading 41907 cubic feet Distance A 38' Distance B 49' Distance C 76' Distance D 88' Platt says shut of is 23' from far curb | No Filter | 7 | Aluminum | N | 0.2 | U | mg/L | 0.027 | mg/L | 0.2 | mg/L | Final
267 | df | Residential | 1st Floor | Kitchen Sink | S209df | 2016-05-04 | 09:15 | Water meter reading 41907 cubic feet Distance A 38' Distance B 49' Distance C 76' Distance D 88' Platt says shut of is 23' from far curb | No Filter | 7 | Cadmium | N | 2 | U | ug/L | 0.00021 | mg/L | 0.002 | mg/L | Final
267 | df | Residential | 1st Floor | Kitchen Sink | S209df | 2016-05-04 | 09:15 | Water meter reading 41907 cubic feet Distance A 38' Distance B 49' Distance C 76' Distance D 88' Platt says shut of is 23' from far curb | No Filter | 7 | Calcium | Y | 27.7 |  | mg/L | 0.021 | mg/L | 0.2 | mg/L | Final
267 | df | Residential | 1st Floor | Kitchen Sink | S209df | 2016-05-04 | 09:15 | Water meter reading 41907 cubic feet Distance A 38' Distance B 49' Distance C 76' Distance D 88' Platt says shut of is 23' from far curb | No Filter | 7 | Chromium | N | 5 | U | ug/L | 0.00086 | mg/L | 0.005 | mg/L | Final
267 | df | Residential | 1st Floor | Kitchen Sink | S209df | 2016-05-04 | 09:15 | Water meter reading 41907 cubic feet Distance A 38' Distance B 49' Distance C 76' Distance D 88' Platt says shut of is 23' from far curb | No Filter | 7 | Copper | Y | 52.3 |  | ug/L | 0.07 | ug/L | 1 | ug/L | Final
267 | df | Residential | 1st Floor | Kitchen Sink | S209df | 2016-05-04 | 09:15 | Water meter reading 41907 cubic feet Distance A 38' Distance B 49' Distance C 76' Distance D 88' Platt says shut of is 23' from far curb | No Filter | 7 | Iron | N | 0.08 | U | mg/L | 0.016 | mg/L | 0.08 | mg/L | Final
267 | df | Residential | 1st Floor | Kitchen Sink | S209df | 2016-05-04 | 09:15 | Water meter reading 41907 cubic feet Distance A 38' Distance B 49' Distance C 76' Distance D 88' Platt says shut of is 23' from far curb | No Filter | 7 | Lead | Y | 3.56 |  | ug/L | 0.04 | ug/L | 0.5 | ug/L | Final
267 | df | Residential | 1st Floor | Kitchen Sink | S209df | 2016-05-04 | 09:15 | Water meter reading 41907 cubic feet Distance A 38' Distance B 49' Distance C 76' Distance D 88' Platt says shut of is 23' from far curb | No Filter | 7 | Magnesium | Y | 7.8 |  | mg/L | 0.022 | mg/L | 0.2 | mg/L | Final
267 | df | Residential | 1st Floor | Kitchen Sink | S209df | 2016-05-04 | 09:15 | Water meter reading 41907 cubic feet Distance A 38' Distance B 49' Distance C 76' Distance D 88' Platt says shut of is 23' from far curb | No Filter | 7 | Manganese | N | 0.008 | U | mg/L | 0.0016 | mg/L | 0.008 | mg/L | Final
267 | df | Residential | 1st Floor | Kitchen Sink | S209df | 2016-05-04 | 09:15 | Water meter reading 41907 cubic feet Distance A 38' Distance B 49' Distance C 76' Distance D 88' Platt says shut of is 23' from far curb | No Filter | 7 | Nickel | N | 0.006 | U | mg/L | 0.0018 | mg/L | 0.006 | mg/L | Final
267 | df | Residential | 1st Floor | Kitchen Sink | S209df | 2016-05-04 | 09:15 | Water meter reading 41907 cubic feet Distance A 38' Distance B 49' Distance C 76' Distance D 88' Platt says shut of is 23' from far curb | No Filter | 7 | Potassium | Y | 1.02 |  | mg/L | 0.072 | mg/L | 0.8 | mg/L | Final
267 | df | Residential | 1st Floor | Kitchen Sink | S209df | 2016-05-04 | 09:15 | Water meter reading 41907 cubic feet Distance A 38' Distance B 49' Distance C 76' Distance D 88' Platt says shut of is 23' from far curb | No Filter | 7 | Sodium | Y | 4.78 |  | mg/L | 0.036 | mg/L | 0.4 | mg/L | Final
267 | df | Residential | 1st Floor | Kitchen Sink | S209df | 2016-05-04 | 09:15 | Water meter reading 41907 cubic feet Distance A 38' Distance B 49' Distance C 76' Distance D 88' Platt says shut of is 23' from far curb | No Filter | 7 | Tin | N | 0.02 | U | mg/L | 0.0041 | mg/L | 0.02 | mg/L | Final
267 | df | Residential | 1st Floor | Kitchen Sink | S209df | 2016-05-04 | 09:15 | Water meter reading 41907 cubic feet Distance A 38' Distance B 49' Distance C 76' Distance D 88' Platt says shut of is 23' from far curb | No Filter | 7 | Zinc | N | 0.01 | U | mg/L | 0.69 | ug/L | 10 | ug/L | Final
267 | df | Residential | 1st Floor | Kitchen Sink | S210df | 2016-05-04 | 09:15 | Water meter reading 41907 cubic feet Distance A 38' Distance B 49' Distance C 76' Distance D 88' Platt says shut of is 23' from far curb | No Filter | 7 | Aluminum | N | 0.2 | U | mg/L | 0.027 | mg/L | 0.2 | mg/L | Final
267 | df | Residential | 1st Floor | Kitchen Sink | S210df | 2016-05-04 | 09:15 | Water meter reading 41907 cubic feet Distance A 38' Distance B 49' Distance C 76' Distance D 88' Platt says shut of is 23' from far curb | No Filter | 7 | Cadmium | N | 2 | U | ug/L | 0.00021 | mg/L | 0.002 | mg/L | Final
267 | df | Residential | 1st Floor | Kitchen Sink | S210df | 2016-05-04 | 09:15 | Water meter reading 41907 cubic feet Distance A 38' Distance B 49' Distance C 76' Distance D 88' Platt says shut of is 23' from far curb | No Filter | 7 | Calcium | Y | 27.2 |  | mg/L | 0.021 | mg/L | 0.2 | mg/L | Final
267 | df | Residential | 1st Floor | Kitchen Sink | S210df | 2016-05-04 | 09:15 | Water meter reading 41907 cubic feet Distance A 38' Distance B 49' Distance C 76' Distance D 88' Platt says shut of is 23' from far curb | No Filter | 7 | Chromium | N | 5 | U | ug/L | 0.00086 | mg/L | 0.005 | mg/L | Final
267 | df | Residential | 1st Floor | Kitchen Sink | S210df | 2016-05-04 | 09:15 | Water meter reading 41907 cubic feet Distance A 38' Distance B 49' Distance C 76' Distance D 88' Platt says shut of is 23' from far curb | No Filter | 7 | Copper | Y | 32.4 |  | ug/L | 0.07 | ug/L | 1 | ug/L | Final
267 | df | Residential | 1st Floor | Kitchen Sink | S210df | 2016-05-04 | 09:15 | Water meter reading 41907 cubic feet Distance A 38' Distance B 49' Distance C 76' Distance D 88' Platt says shut of is 23' from far curb | No Filter | 7 | Iron | N | 0.08 | U | mg/L | 0.016 | mg/L | 0.08 | mg/L | Final
267 | df | Residential | 1st Floor | Kitchen Sink | S210df | 2016-05-04 | 09:15 | Water meter reading 41907 cubic feet Distance A 38' Distance B 49' Distance C 76' Distance D 88' Platt says shut of is 23' from far curb | No Filter | 7 | Lead | Y | 1.96 |  | ug/L | 0.04 | ug/L | 0.5 | ug/L | Final
267 | df | Residential | 1st Floor | Kitchen Sink | S210df | 2016-05-04 | 09:15 | Water meter reading 41907 cubic feet Distance A 38' Distance B 49' Distance C 76' Distance D 88' Platt says shut of is 23' from far curb | No Filter | 7 | Magnesium | Y | 7.72 |  | mg/L | 0.022 | mg/L | 0.2 | mg/L | Final
267 | df | Residential | 1st Floor | Kitchen Sink | S210df | 2016-05-04 | 09:15 | Water meter reading 41907 cubic feet Distance A 38' Distance B 49' Distance C 76' Distance D 88' Platt says shut of is 23' from far curb | No Filter | 7 | Manganese | N | 0.008 | U | mg/L | 0.0016 | mg/L | 0.008 | mg/L | Final
267 | df | Residential | 1st Floor | Kitchen Sink | S210df | 2016-05-04 | 09:15 | Water meter reading 41907 cubic feet Distance A 38' Distance B 49' Distance C 76' Distance D 88' Platt says shut of is 23' from far curb | No Filter | 7 | Nickel | N | 0.006 | U | mg/L | 0.0018 | mg/L | 0.006 | mg/L | Final
267 | df | Residential | 1st Floor | Kitchen Sink | S210df | 2016-05-04 | 09:15 | Water meter reading 41907 cubic feet Distance A 38' Distance B 49' Distance C 76' Distance D 88' Platt says shut of is 23' from far curb | No Filter | 7 | Potassium | Y | 1.02 |  | mg/L | 0.072 | mg/L | 0.8 | mg/L | Final
267 | df | Residential | 1st Floor | Kitchen Sink | S210df | 2016-05-04 | 09:15 | Water meter reading 41907 cubic feet Distance A 38' Distance B 49' Distance C 76' Distance D 88' Platt says shut of is 23' from far curb | No Filter | 7 | Sodium | Y | 4.7 |  | mg/L | 0.036 | mg/L | 0.4 | mg/L | Final
267 | df | Residential | 1st Floor | Kitchen Sink | S210df | 2016-05-04 | 09:15 | Water meter reading 41907 cubic feet Distance A 38' Distance B 49' Distance C 76' Distance D 88' Platt says shut of is 23' from far curb | No Filter | 7 | Tin | N | 0.02 | U | mg/L | 0.0041 | mg/L | 0.02 | mg/L | Final
267 | df | Residential | 1st Floor | Kitchen Sink | S210df | 2016-05-04 | 09:15 | Water meter reading 41907 cubic feet Distance A 38' Distance B 49' Distance C 76' Distance D 88' Platt says shut of is 23' from far curb | No Filter | 7 | Zinc | N | 0.01 | U | mg/L | 0.69 | ug/L | 10 | ug/L | Final
267 | df | Residential | 1st Floor | Kitchen Sink | S211df | 2016-05-04 | 09:15 | Water meter reading 41907 cubic feet Distance A 38' Distance B 49' Distance C 76' Distance D 88' Platt says shut of is 23' from far curb | No Filter | 7 | Aluminum | N | 0.2 | U | mg/L | 0.027 | mg/L | 0.2 | mg/L | Final
267 | df | Residential | 1st Floor | Kitchen Sink | S211df | 2016-05-04 | 09:15 | Water meter reading 41907 cubic feet Distance A 38' Distance B 49' Distance C 76' Distance D 88' Platt says shut of is 23' from far curb | No Filter | 7 | Cadmium | N | 2 | U | ug/L | 0.00021 | mg/L | 0.002 | mg/L | Final
267 | df | Residential | 1st Floor | Kitchen Sink | S211df | 2016-05-04 | 09:15 | Water meter reading 41907 cubic feet Distance A 38' Distance B 49' Distance C 76' Distance D 88' Platt says shut of is 23' from far curb | No Filter | 7 | Calcium | Y | 27.5 |  | mg/L | 0.021 | mg/L | 0.2 | mg/L | Final
267 | df | Residential | 1st Floor | Kitchen Sink | S211df | 2016-05-04 | 09:15 | Water meter reading 41907 cubic feet Distance A 38' Distance B 49' Distance C 76' Distance D 88' Platt says shut of is 23' from far curb | No Filter | 7 | Chromium | N | 5 | U | ug/L | 0.00086 | mg/L | 0.005 | mg/L | Final
267 | df | Residential | 1st Floor | Kitchen Sink | S211df | 2016-05-04 | 09:15 | Water meter reading 41907 cubic feet Distance A 38' Distance B 49' Distance C 76' Distance D 88' Platt says shut of is 23' from far curb | No Filter | 7 | Copper | Y | 29 |  | ug/L | 0.07 | ug/L | 1 | ug/L | Final
267 | df | Residential | 1st Floor | Kitchen Sink | S211df | 2016-05-04 | 09:15 | Water meter reading 41907 cubic feet Distance A 38' Distance B 49' Distance C 76' Distance D 88' Platt says shut of is 23' from far curb | No Filter | 7 | Iron | N | 0.08 | U | mg/L | 0.016 | mg/L | 0.08 | mg/L | Final
267 | df | Residential | 1st Floor | Kitchen Sink | S211df | 2016-05-04 | 09:15 | Water meter reading 41907 cubic feet Distance A 38' Distance B 49' Distance C 76' Distance D 88' Platt says shut of is 23' from far curb | No Filter | 7 | Lead | Y | 1.96 |  | ug/L | 0.04 | ug/L | 0.5 | ug/L | Final
267 | df | Residential | 1st Floor | Kitchen Sink | S211df | 2016-05-04 | 09:15 | Water meter reading 41907 cubic feet Distance A 38' Distance B 49' Distance C 76' Distance D 88' Platt says shut of is 23' from far curb | No Filter | 7 | Magnesium | Y | 7.81 |  | mg/L | 0.022 | mg/L | 0.2 | mg/L | Final
267 | df | Residential | 1st Floor | Kitchen Sink | S211df | 2016-05-04 | 09:15 | Water meter reading 41907 cubic feet Distance A 38' Distance B 49' Distance C 76' Distance D 88' Platt says shut of is 23' from far curb | No Filter | 7 | Manganese | N | 0.008 | U | mg/L | 0.0016 | mg/L | 0.008 | mg/L | Final
267 | df | Residential | 1st Floor | Kitchen Sink | S211df | 2016-05-04 | 09:15 | Water meter reading 41907 cubic feet Distance A 38' Distance B 49' Distance C 76' Distance D 88' Platt says shut of is 23' from far curb | No Filter | 7 | Nickel | N | 0.006 | U | mg/L | 0.0018 | mg/L | 0.006 | mg/L | Final
267 | df | Residential | 1st Floor | Kitchen Sink | S211df | 2016-05-04 | 09:15 | Water meter reading 41907 cubic feet Distance A 38' Distance B 49' Distance C 76' Distance D 88' Platt says shut of is 23' from far curb | No Filter | 7 | Potassium | Y | 1.04 |  | mg/L | 0.072 | mg/L | 0.8 | mg/L | Final
267 | df | Residential | 1st Floor | Kitchen Sink | S211df | 2016-05-04 | 09:15 | Water meter reading 41907 cubic feet Distance A 38' Distance B 49' Distance C 76' Distance D 88' Platt says shut of is 23' from far curb | No Filter | 7 | Sodium | Y | 4.76 |  | mg/L | 0.036 | mg/L | 0.4 | mg/L | Final
267 | df | Residential | 1st Floor | Kitchen Sink | S211df | 2016-05-04 | 09:15 | Water meter reading 41907 cubic feet Distance A 38' Distance B 49' Distance C 76' Distance D 88' Platt says shut of is 23' from far curb | No Filter | 7 | Tin | N | 0.02 | U | mg/L | 0.0041 | mg/L | 0.02 | mg/L | Final
267 | df | Residential | 1st Floor | Kitchen Sink | S211df | 2016-05-04 | 09:15 | Water meter reading 41907 cubic feet Distance A 38' Distance B 49' Distance C 76' Distance D 88' Platt says shut of is 23' from far curb | No Filter | 7 | Zinc | N | 0.01 | U | mg/L | 0.69 | ug/L | 10 | ug/L | Final
267 | df | Residential | 1st Floor | Kitchen Sink | S212df | 2016-05-04 | 09:15 | Water meter reading 41907 cubic feet Distance A 38' Distance B 49' Distance C 76' Distance D 88' Platt says shut of is 23' from far curb | No Filter | 7 | Aluminum | N | 0.2 | U | mg/L | 0.027 | mg/L | 0.2 | mg/L | Final
267 | df | Residential | 1st Floor | Kitchen Sink | S212df | 2016-05-04 | 09:15 | Water meter reading 41907 cubic feet Distance A 38' Distance B 49' Distance C 76' Distance D 88' Platt says shut of is 23' from far curb | No Filter | 7 | Cadmium | N | 2 | U | ug/L | 0.00021 | mg/L | 0.002 | mg/L | Final
267 | df | Residential | 1st Floor | Kitchen Sink | S212df | 2016-05-04 | 09:15 | Water meter reading 41907 cubic feet Distance A 38' Distance B 49' Distance C 76' Distance D 88' Platt says shut of is 23' from far curb | No Filter | 7 | Calcium | Y | 27.7 |  | mg/L | 0.021 | mg/L | 0.2 | mg/L | Final
267 | df | Residential | 1st Floor | Kitchen Sink | S212df | 2016-05-04 | 09:15 | Water meter reading 41907 cubic feet Distance A 38' Distance B 49' Distance C 76' Distance D 88' Platt says shut of is 23' from far curb | No Filter | 7 | Chromium | N | 5 | U | ug/L | 0.00086 | mg/L | 0.005 | mg/L | Final
267 | df | Residential | 1st Floor | Kitchen Sink | S212df | 2016-05-04 | 09:15 | Water meter reading 41907 cubic feet Distance A 38' Distance B 49' Distance C 76' Distance D 88' Platt says shut of is 23' from far curb | No Filter | 7 | Copper | Y | 29.1 |  | ug/L | 0.07 | ug/L | 1 | ug/L | Final
267 | df | Residential | 1st Floor | Kitchen Sink | S212df | 2016-05-04 | 09:15 | Water meter reading 41907 cubic feet Distance A 38' Distance B 49' Distance C 76' Distance D 88' Platt says shut of is 23' from far curb | No Filter | 7 | Iron | N | 0.08 | U | mg/L | 0.016 | mg/L | 0.08 | mg/L | Final
267 | df | Residential | 1st Floor | Kitchen Sink | S212df | 2016-05-04 | 09:15 | Water meter reading 41907 cubic feet Distance A 38' Distance B 49' Distance C 76' Distance D 88' Platt says shut of is 23' from far curb | No Filter | 7 | Lead | Y | 1.63 |  | ug/L | 0.04 | ug/L | 0.5 | ug/L | Final
267 | df | Residential | 1st Floor | Kitchen Sink | S212df | 2016-05-04 | 09:15 | Water meter reading 41907 cubic feet Distance A 38' Distance B 49' Distance C 76' Distance D 88' Platt says shut of is 23' from far curb | No Filter | 7 | Magnesium | Y | 7.87 |  | mg/L | 0.022 | mg/L | 0.2 | mg/L | Final
267 | df | Residential | 1st Floor | Kitchen Sink | S212df | 2016-05-04 | 09:15 | Water meter reading 41907 cubic feet Distance A 38' Distance B 49' Distance C 76' Distance D 88' Platt says shut of is 23' from far curb | No Filter | 7 | Manganese | N | 0.008 | U | mg/L | 0.0016 | mg/L | 0.008 | mg/L | Final
267 | df | Residential | 1st Floor | Kitchen Sink | S212df | 2016-05-04 | 09:15 | Water meter reading 41907 cubic feet Distance A 38' Distance B 49' Distance C 76' Distance D 88' Platt says shut of is 23' from far curb | No Filter | 7 | Nickel | N | 0.006 | U | mg/L | 0.0018 | mg/L | 0.006 | mg/L | Final
267 | df | Residential | 1st Floor | Kitchen Sink | S212df | 2016-05-04 | 09:15 | Water meter reading 41907 cubic feet Distance A 38' Distance B 49' Distance C 76' Distance D 88' Platt says shut of is 23' from far curb | No Filter | 7 | Potassium | Y | 1.02 |  | mg/L | 0.072 | mg/L | 0.8 | mg/L | Final
267 | df | Residential | 1st Floor | Kitchen Sink | S212df | 2016-05-04 | 09:15 | Water meter reading 41907 cubic feet Distance A 38' Distance B 49' Distance C 76' Distance D 88' Platt says shut of is 23' from far curb | No Filter | 7 | Sodium | Y | 4.81 |  | mg/L | 0.036 | mg/L | 0.4 | mg/L | Final
267 | df | Residential | 1st Floor | Kitchen Sink | S212df | 2016-05-04 | 09:15 | Water meter reading 41907 cubic feet Distance A 38' Distance B 49' Distance C 76' Distance D 88' Platt says shut of is 23' from far curb | No Filter | 7 | Tin | N | 0.02 | U | mg/L | 0.0041 | mg/L | 0.02 | mg/L | Final
267 | df | Residential | 1st Floor | Kitchen Sink | S212df | 2016-05-04 | 09:15 | Water meter reading 41907 cubic feet Distance A 38' Distance B 49' Distance C 76' Distance D 88' Platt says shut of is 23' from far curb | No Filter | 7 | Zinc | N | 0.01 | U | mg/L | 0.69 | ug/L | 10 | ug/L | Final
267 | df | Residential | 1st Floor | Kitchen Sink | S213df | 2016-05-04 | 09:15 | Water meter reading 41907 cubic feet Distance A 38' Distance B 49' Distance C 76' Distance D 88' Platt says shut of is 23' from far curb | No Filter | 7 | Aluminum | N | 0.2 | U | mg/L | 0.027 | mg/L | 0.2 | mg/L | Final
267 | df | Residential | 1st Floor | Kitchen Sink | S213df | 2016-05-04 | 09:15 | Water meter reading 41907 cubic feet Distance A 38' Distance B 49' Distance C 76' Distance D 88' Platt says shut of is 23' from far curb | No Filter | 7 | Cadmium | N | 2 | U | ug/L | 0.00021 | mg/L | 0.002 | mg/L | Final
267 | df | Residential | 1st Floor | Kitchen Sink | S213df | 2016-05-04 | 09:15 | Water meter reading 41907 cubic feet Distance A 38' Distance B 49' Distance C 76' Distance D 88' Platt says shut of is 23' from far curb | No Filter | 7 | Calcium | Y | 28 |  | mg/L | 0.021 | mg/L | 0.2 | mg/L | Final
267 | df | Residential | 1st Floor | Kitchen Sink | S213df | 2016-05-04 | 09:15 | Water meter reading 41907 cubic feet Distance A 38' Distance B 49' Distance C 76' Distance D 88' Platt says shut of is 23' from far curb | No Filter | 7 | Chromium | N | 5 | U | ug/L | 0.00086 | mg/L | 0.005 | mg/L | Final
267 | df | Residential | 1st Floor | Kitchen Sink | S213df | 2016-05-04 | 09:15 | Water meter reading 41907 cubic feet Distance A 38' Distance B 49' Distance C 76' Distance D 88' Platt says shut of is 23' from far curb | No Filter | 7 | Copper | Y | 34.8 |  | ug/L | 0.07 | ug/L | 1 | ug/L | Final
267 | df | Residential | 1st Floor | Kitchen Sink | S213df | 2016-05-04 | 09:15 | Water meter reading 41907 cubic feet Distance A 38' Distance B 49' Distance C 76' Distance D 88' Platt says shut of is 23' from far curb | No Filter | 7 | Iron | N | 0.08 | U | mg/L | 0.016 | mg/L | 0.08 | mg/L | Final
267 | df | Residential | 1st Floor | Kitchen Sink | S213df | 2016-05-04 | 09:15 | Water meter reading 41907 cubic feet Distance A 38' Distance B 49' Distance C 76' Distance D 88' Platt says shut of is 23' from far curb | No Filter | 7 | Lead | Y | 1.55 |  | ug/L | 0.04 | ug/L | 0.5 | ug/L | Final
267 | df | Residential | 1st Floor | Kitchen Sink | S213df | 2016-05-04 | 09:15 | Water meter reading 41907 cubic feet Distance A 38' Distance B 49' Distance C 76' Distance D 88' Platt says shut of is 23' from far curb | No Filter | 7 | Magnesium | Y | 7.78 |  | mg/L | 0.022 | mg/L | 0.2 | mg/L | Final
267 | df | Residential | 1st Floor | Kitchen Sink | S213df | 2016-05-04 | 09:15 | Water meter reading 41907 cubic feet Distance A 38' Distance B 49' Distance C 76' Distance D 88' Platt says shut of is 23' from far curb | No Filter | 7 | Manganese | N | 0.008 | U | mg/L | 0.0016 | mg/L | 0.008 | mg/L | Final
267 | df | Residential | 1st Floor | Kitchen Sink | S213df | 2016-05-04 | 09:15 | Water meter reading 41907 cubic feet Distance A 38' Distance B 49' Distance C 76' Distance D 88' Platt says shut of is 23' from far curb | No Filter | 7 | Nickel | N | 0.006 | U | mg/L | 0.0018 | mg/L | 0.006 | mg/L | Final
267 | df | Residential | 1st Floor | Kitchen Sink | S213df | 2016-05-04 | 09:15 | Water meter reading 41907 cubic feet Distance A 38' Distance B 49' Distance C 76' Distance D 88' Platt says shut of is 23' from far curb | No Filter | 7 | Potassium | Y | 0.968 |  | mg/L | 0.072 | mg/L | 0.8 | mg/L | Final
267 | df | Residential | 1st Floor | Kitchen Sink | S213df | 2016-05-04 | 09:15 | Water meter reading 41907 cubic feet Distance A 38' Distance B 49' Distance C 76' Distance D 88' Platt says shut of is 23' from far curb | No Filter | 7 | Sodium | Y | 4.73 |  | mg/L | 0.036 | mg/L | 0.4 | mg/L | Final
267 | df | Residential | 1st Floor | Kitchen Sink | S213df | 2016-05-04 | 09:15 | Water meter reading 41907 cubic feet Distance A 38' Distance B 49' Distance C 76' Distance D 88' Platt says shut of is 23' from far curb | No Filter | 7 | Tin | N | 0.02 | U | mg/L | 0.0041 | mg/L | 0.02 | mg/L | Final
267 | df | Residential | 1st Floor | Kitchen Sink | S213df | 2016-05-04 | 09:15 | Water meter reading 41907 cubic feet Distance A 38' Distance B 49' Distance C 76' Distance D 88' Platt says shut of is 23' from far curb | No Filter | 7 | Zinc | N | 0.01 | U | mg/L | 0.69 | ug/L | 10 | ug/L | Final
267 | df | Residential | 1st Floor | Kitchen Sink | S214df | 2016-05-04 | 09:15 | Water meter reading 41907 cubic feet Distance A 38' Distance B 49' Distance C 76' Distance D 88' Platt says shut of is 23' from far curb | No Filter | 7 | Aluminum | N | 0.2 | U | mg/L | 0.027 | mg/L | 0.2 | mg/L | Final
267 | df | Residential | 1st Floor | Kitchen Sink | S214df | 2016-05-04 | 09:15 | Water meter reading 41907 cubic feet Distance A 38' Distance B 49' Distance C 76' Distance D 88' Platt says shut of is 23' from far curb | No Filter | 7 | Cadmium | N | 2 | U | ug/L | 0.00021 | mg/L | 0.002 | mg/L | Final
267 | df | Residential | 1st Floor | Kitchen Sink | S214df | 2016-05-04 | 09:15 | Water meter reading 41907 cubic feet Distance A 38' Distance B 49' Distance C 76' Distance D 88' Platt says shut of is 23' from far curb | No Filter | 7 | Calcium | Y | 28.6 |  | mg/L | 0.021 | mg/L | 0.2 | mg/L | Final
267 | df | Residential | 1st Floor | Kitchen Sink | S214df | 2016-05-04 | 09:15 | Water meter reading 41907 cubic feet Distance A 38' Distance B 49' Distance C 76' Distance D 88' Platt says shut of is 23' from far curb | No Filter | 7 | Chromium | N | 5 | U | ug/L | 0.00086 | mg/L | 0.005 | mg/L | Final
267 | df | Residential | 1st Floor | Kitchen Sink | S214df | 2016-05-04 | 09:15 | Water meter reading 41907 cubic feet Distance A 38' Distance B 49' Distance C 76' Distance D 88' Platt says shut of is 23' from far curb | No Filter | 7 | Copper | Y | 38.9 |  | ug/L | 0.07 | ug/L | 1 | ug/L | Final
267 | df | Residential | 1st Floor | Kitchen Sink | S214df | 2016-05-04 | 09:15 | Water meter reading 41907 cubic feet Distance A 38' Distance B 49' Distance C 76' Distance D 88' Platt says shut of is 23' from far curb | No Filter | 7 | Iron | N | 0.08 | U | mg/L | 0.016 | mg/L | 0.08 | mg/L | Final
267 | df | Residential | 1st Floor | Kitchen Sink | S214df | 2016-05-04 | 09:15 | Water meter reading 41907 cubic feet Distance A 38' Distance B 49' Distance C 76' Distance D 88' Platt says shut of is 23' from far curb | No Filter | 7 | Lead | Y | 1.45 |  | ug/L | 0.04 | ug/L | 0.5 | ug/L | Final
267 | df | Residential | 1st Floor | Kitchen Sink | S214df | 2016-05-04 | 09:15 | Water meter reading 41907 cubic feet Distance A 38' Distance B 49' Distance C 76' Distance D 88' Platt says shut of is 23' from far curb | No Filter | 7 | Magnesium | Y | 7.76 |  | mg/L | 0.022 | mg/L | 0.2 | mg/L | Final
267 | df | Residential | 1st Floor | Kitchen Sink | S214df | 2016-05-04 | 09:15 | Water meter reading 41907 cubic feet Distance A 38' Distance B 49' Distance C 76' Distance D 88' Platt says shut of is 23' from far curb | No Filter | 7 | Manganese | N | 0.008 | U | mg/L | 0.0016 | mg/L | 0.008 | mg/L | Final
267 | df | Residential | 1st Floor | Kitchen Sink | S214df | 2016-05-04 | 09:15 | Water meter reading 41907 cubic feet Distance A 38' Distance B 49' Distance C 76' Distance D 88' Platt says shut of is 23' from far curb | No Filter | 7 | Nickel | N | 0.006 | U | mg/L | 0.0018 | mg/L | 0.006 | mg/L | Final
267 | df | Residential | 1st Floor | Kitchen Sink | S214df | 2016-05-04 | 09:15 | Water meter reading 41907 cubic feet Distance A 38' Distance B 49' Distance C 76' Distance D 88' Platt says shut of is 23' from far curb | No Filter | 7 | Potassium | Y | 1 |  | mg/L | 0.072 | mg/L | 0.8 | mg/L | Final
267 | df | Residential | 1st Floor | Kitchen Sink | S214df | 2016-05-04 | 09:15 | Water meter reading 41907 cubic feet Distance A 38' Distance B 49' Distance C 76' Distance D 88' Platt says shut of is 23' from far curb | No Filter | 7 | Sodium | Y | 4.83 |  | mg/L | 0.036 | mg/L | 0.4 | mg/L | Final
267 | df | Residential | 1st Floor | Kitchen Sink | S214df | 2016-05-04 | 09:15 | Water meter reading 41907 cubic feet Distance A 38' Distance B 49' Distance C 76' Distance D 88' Platt says shut of is 23' from far curb | No Filter | 7 | Tin | N | 0.02 | U | mg/L | 0.0041 | mg/L | 0.02 | mg/L | Final
267 | df | Residential | 1st Floor | Kitchen Sink | S214df | 2016-05-04 | 09:15 | Water meter reading 41907 cubic feet Distance A 38' Distance B 49' Distance C 76' Distance D 88' Platt says shut of is 23' from far curb | No Filter | 7 | Zinc | N | 0.01 | U | mg/L | 0.69 | ug/L | 10 | ug/L | Final
267 | df | Residential | 1st Floor | Kitchen Sink | S215df | 2016-05-04 | 09:15 | Water meter reading 41907 cubic feet Distance A 38' Distance B 49' Distance C 76' Distance D 88' Platt says shut of is 23' from far curb | No Filter | 7 | Aluminum | N | 0.2 | U | mg/L | 0.027 | mg/L | 0.2 | mg/L | Final
267 | df | Residential | 1st Floor | Kitchen Sink | S215df | 2016-05-04 | 09:15 | Water meter reading 41907 cubic feet Distance A 38' Distance B 49' Distance C 76' Distance D 88' Platt says shut of is 23' from far curb | No Filter | 7 | Cadmium | N | 2 | U | ug/L | 0.00021 | mg/L | 0.002 | mg/L | Final
267 | df | Residential | 1st Floor | Kitchen Sink | S215df | 2016-05-04 | 09:15 | Water meter reading 41907 cubic feet Distance A 38' Distance B 49' Distance C 76' Distance D 88' Platt says shut of is 23' from far curb | No Filter | 7 | Calcium | Y | 28.3 |  | mg/L | 0.021 | mg/L | 0.2 | mg/L | Final
267 | df | Residential | 1st Floor | Kitchen Sink | S215df | 2016-05-04 | 09:15 | Water meter reading 41907 cubic feet Distance A 38' Distance B 49' Distance C 76' Distance D 88' Platt says shut of is 23' from far curb | No Filter | 7 | Chromium | N | 5 | U | ug/L | 0.00086 | mg/L | 0.005 | mg/L | Final
267 | df | Residential | 1st Floor | Kitchen Sink | S215df | 2016-05-04 | 09:15 | Water meter reading 41907 cubic feet Distance A 38' Distance B 49' Distance C 76' Distance D 88' Platt says shut of is 23' from far curb | No Filter | 7 | Copper | Y | 32.3 |  | ug/L | 0.07 | ug/L | 1 | ug/L | Final
267 | df | Residential | 1st Floor | Kitchen Sink | S215df | 2016-05-04 | 09:15 | Water meter reading 41907 cubic feet Distance A 38' Distance B 49' Distance C 76' Distance D 88' Platt says shut of is 23' from far curb | No Filter | 7 | Iron | N | 0.08 | U | mg/L | 0.016 | mg/L | 0.08 | mg/L | Final
267 | df | Residential | 1st Floor | Kitchen Sink | S215df | 2016-05-04 | 09:15 | Water meter reading 41907 cubic feet Distance A 38' Distance B 49' Distance C 76' Distance D 88' Platt says shut of is 23' from far curb | No Filter | 7 | Lead | Y | 1.44 |  | ug/L | 0.04 | ug/L | 0.5 | ug/L | Final
267 | df | Residential | 1st Floor | Kitchen Sink | S215df | 2016-05-04 | 09:15 | Water meter reading 41907 cubic feet Distance A 38' Distance B 49' Distance C 76' Distance D 88' Platt says shut of is 23' from far curb | No Filter | 7 | Magnesium | Y | 7.79 |  | mg/L | 0.022 | mg/L | 0.2 | mg/L | Final
267 | df | Residential | 1st Floor | Kitchen Sink | S215df | 2016-05-04 | 09:15 | Water meter reading 41907 cubic feet Distance A 38' Distance B 49' Distance C 76' Distance D 88' Platt says shut of is 23' from far curb | No Filter | 7 | Manganese | N | 0.008 | U | mg/L | 0.0016 | mg/L | 0.008 | mg/L | Final
267 | df | Residential | 1st Floor | Kitchen Sink | S215df | 2016-05-04 | 09:15 | Water meter reading 41907 cubic feet Distance A 38' Distance B 49' Distance C 76' Distance D 88' Platt says shut of is 23' from far curb | No Filter | 7 | Nickel | N | 0.006 | U | mg/L | 0.0018 | mg/L | 0.006 | mg/L | Final
267 | df | Residential | 1st Floor | Kitchen Sink | S215df | 2016-05-04 | 09:15 | Water meter reading 41907 cubic feet Distance A 38' Distance B 49' Distance C 76' Distance D 88' Platt says shut of is 23' from far curb | No Filter | 7 | Potassium | Y | 0.972 |  | mg/L | 0.072 | mg/L | 0.8 | mg/L | Final
267 | df | Residential | 1st Floor | Kitchen Sink | S215df | 2016-05-04 | 09:15 | Water meter reading 41907 cubic feet Distance A 38' Distance B 49' Distance C 76' Distance D 88' Platt says shut of is 23' from far curb | No Filter | 7 | Sodium | Y | 4.8 |  | mg/L | 0.036 | mg/L | 0.4 | mg/L | Final
267 | df | Residential | 1st Floor | Kitchen Sink | S215df | 2016-05-04 | 09:15 | Water meter reading 41907 cubic feet Distance A 38' Distance B 49' Distance C 76' Distance D 88' Platt says shut of is 23' from far curb | No Filter | 7 | Tin | N | 0.02 | U | mg/L | 0.0041 | mg/L | 0.02 | mg/L | Final
267 | df | Residential | 1st Floor | Kitchen Sink | S215df | 2016-05-04 | 09:15 | Water meter reading 41907 cubic feet Distance A 38' Distance B 49' Distance C 76' Distance D 88' Platt says shut of is 23' from far curb | No Filter | 7 | Zinc | N | 0.01 | U | mg/L | 0.69 | ug/L | 10 | ug/L | Final
267 | df | Residential | 1st Floor | Kitchen Sink | S216df | 2016-05-04 | 09:15 | Water meter reading 41907 cubic feet Distance A 38' Distance B 49' Distance C 76' Distance D 88' Platt says shut of is 23' from far curb | No Filter | 7 | Aluminum | N | 0.2 | U | mg/L | 0.027 | mg/L | 0.2 | mg/L | Final
267 | df | Residential | 1st Floor | Kitchen Sink | S216df | 2016-05-04 | 09:15 | Water meter reading 41907 cubic feet Distance A 38' Distance B 49' Distance C 76' Distance D 88' Platt says shut of is 23' from far curb | No Filter | 7 | Cadmium | N | 2 | U | ug/L | 0.00021 | mg/L | 0.002 | mg/L | Final
267 | df | Residential | 1st Floor | Kitchen Sink | S216df | 2016-05-04 | 09:15 | Water meter reading 41907 cubic feet Distance A 38' Distance B 49' Distance C 76' Distance D 88' Platt says shut of is 23' from far curb | No Filter | 7 | Calcium | Y | 28 |  | mg/L | 0.021 | mg/L | 0.2 | mg/L | Final
267 | df | Residential | 1st Floor | Kitchen Sink | S216df | 2016-05-04 | 09:15 | Water meter reading 41907 cubic feet Distance A 38' Distance B 49' Distance C 76' Distance D 88' Platt says shut of is 23' from far curb | No Filter | 7 | Chromium | N | 5 | U | ug/L | 0.00086 | mg/L | 0.005 | mg/L | Final
267 | df | Residential | 1st Floor | Kitchen Sink | S216df | 2016-05-04 | 09:15 | Water meter reading 41907 cubic feet Distance A 38' Distance B 49' Distance C 76' Distance D 88' Platt says shut of is 23' from far curb | No Filter | 7 | Copper | Y | 21.6 |  | ug/L | 0.07 | ug/L | 1 | ug/L | Final
267 | df | Residential | 1st Floor | Kitchen Sink | S216df | 2016-05-04 | 09:15 | Water meter reading 41907 cubic feet Distance A 38' Distance B 49' Distance C 76' Distance D 88' Platt says shut of is 23' from far curb | No Filter | 7 | Iron | N | 0.08 | U | mg/L | 0.016 | mg/L | 0.08 | mg/L | Final
267 | df | Residential | 1st Floor | Kitchen Sink | S216df | 2016-05-04 | 09:15 | Water meter reading 41907 cubic feet Distance A 38' Distance B 49' Distance C 76' Distance D 88' Platt says shut of is 23' from far curb | No Filter | 7 | Lead | Y | 1.39 |  | ug/L | 0.04 | ug/L | 0.5 | ug/L | Final
267 | df | Residential | 1st Floor | Kitchen Sink | S216df | 2016-05-04 | 09:15 | Water meter reading 41907 cubic feet Distance A 38' Distance B 49' Distance C 76' Distance D 88' Platt says shut of is 23' from far curb | No Filter | 7 | Magnesium | Y | 7.67 |  | mg/L | 0.022 | mg/L | 0.2 | mg/L | Final
267 | df | Residential | 1st Floor | Kitchen Sink | S216df | 2016-05-04 | 09:15 | Water meter reading 41907 cubic feet Distance A 38' Distance B 49' Distance C 76' Distance D 88' Platt says shut of is 23' from far curb | No Filter | 7 | Manganese | N | 0.008 | U | mg/L | 0.0016 | mg/L | 0.008 | mg/L | Final
267 | df | Residential | 1st Floor | Kitchen Sink | S216df | 2016-05-04 | 09:15 | Water meter reading 41907 cubic feet Distance A 38' Distance B 49' Distance C 76' Distance D 88' Platt says shut of is 23' from far curb | No Filter | 7 | Nickel | N | 0.006 | U | mg/L | 0.0018 | mg/L | 0.006 | mg/L | Final
267 | df | Residential | 1st Floor | Kitchen Sink | S216df | 2016-05-04 | 09:15 | Water meter reading 41907 cubic feet Distance A 38' Distance B 49' Distance C 76' Distance D 88' Platt says shut of is 23' from far curb | No Filter | 7 | Potassium | Y | 0.985 |  | mg/L | 0.072 | mg/L | 0.8 | mg/L | Final
267 | df | Residential | 1st Floor | Kitchen Sink | S216df | 2016-05-04 | 09:15 | Water meter reading 41907 cubic feet Distance A 38' Distance B 49' Distance C 76' Distance D 88' Platt says shut of is 23' from far curb | No Filter | 7 | Sodium | Y | 4.77 |  | mg/L | 0.036 | mg/L | 0.4 | mg/L | Final
267 | df | Residential | 1st Floor | Kitchen Sink | S216df | 2016-05-04 | 09:15 | Water meter reading 41907 cubic feet Distance A 38' Distance B 49' Distance C 76' Distance D 88' Platt says shut of is 23' from far curb | No Filter | 7 | Tin | N | 0.02 | U | mg/L | 0.0041 | mg/L | 0.02 | mg/L | Final
267 | df | Residential | 1st Floor | Kitchen Sink | S216df | 2016-05-04 | 09:15 | Water meter reading 41907 cubic feet Distance A 38' Distance B 49' Distance C 76' Distance D 88' Platt says shut of is 23' from far curb | No Filter | 7 | Zinc | N | 0.01 | U | mg/L | 0.69 | ug/L | 10 | ug/L | Final
272 | dg | Residential | 1st Floor | Kitchen Sink | DS201dg | 2016-05-11 | 13:37 |  | Aerator On | 7 | Total Phosphorus | Y | 1.15 |  | mg/L | 0.06 | mg/L | 0.15 | mg/L | Final
272 | dg | Residential | 1st Floor | Kitchen Sink | DS202dg | 2016-05-11 | 13:37 |  | Aerator On | 7 | Chloride | Y | 9.27 |  | mg/L | 0.03 | mg/L | 0.12 | mg/L | Final
272 | dg | Residential | 1st Floor | Kitchen Sink | DS202dg | 2016-05-11 | 13:37 |  | Aerator On | 7 | Fluoride | Y | 0.56 |  | mg/L | 0.01 | mg/L | 0.02 | mg/L | Final
272 | dg | Residential | 1st Floor | Kitchen Sink | DS202dg | 2016-05-11 | 13:37 |  | Aerator On | 7 | Sulfate as SO4 | Y | 19.4 |  | mg/L | 0.02 | mg/L | 0.12 | mg/L | Final
272 | dg | Residential | 1st Floor | Kitchen Sink | DS202dg | 2016-05-11 | 13:37 |  | Aerator On | 7 | Total Alkalinity | Y | 73 |  | mg CaCO3/L | 5 | mg CaCO3/L | 20 | mg CaCO3/L | Final
272 | dg | Residential | 1st Floor | Kitchen Sink | DS203dg | 2016-05-11 | 13:37 |  | Aerator On | 7 | Aluminum | N | 0.2 | U | mg/L | 0.027 | mg/L | 0.2 | mg/L | Final
272 | dg | Residential | 1st Floor | Kitchen Sink | DS203dg | 2016-05-11 | 13:37 |  | Aerator On | 7 | Cadmium | N | 2 | U | ug/L | 0.00021 | mg/L | 0.002 | mg/L | Final
272 | dg | Residential | 1st Floor | Kitchen Sink | DS203dg | 2016-05-11 | 13:37 |  | Aerator On | 7 | Calcium | Y | 26.8 |  | mg/L | 0.021 | mg/L | 0.2 | mg/L | Final
272 | dg | Residential | 1st Floor | Kitchen Sink | DS203dg | 2016-05-11 | 13:37 |  | Aerator On | 7 | Chromium | N | 5 | U | ug/L | 0.00086 | mg/L | 0.005 | mg/L | Final
272 | dg | Residential | 1st Floor | Kitchen Sink | DS203dg | 2016-05-11 | 13:37 |  | Aerator On | 7 | Copper | Y | 8.5 |  | ug/L | 0.07 | ug/L | 1 | ug/L | Final
272 | dg | Residential | 1st Floor | Kitchen Sink | DS203dg | 2016-05-11 | 13:37 |  | Aerator On | 7 | Iron | N | 0.08 | U | mg/L | 0.016 | mg/L | 0.08 | mg/L | Final
272 | dg | Residential | 1st Floor | Kitchen Sink | DS203dg | 2016-05-11 | 13:37 |  | Aerator On | 7 | Lead | N | 0.5 | U | ug/L | 0.04 | ug/L | 0.5 | ug/L | Final
272 | dg | Residential | 1st Floor | Kitchen Sink | DS203dg | 2016-05-11 | 13:37 |  | Aerator On | 7 | Magnesium | Y | 7.83 |  | mg/L | 0.022 | mg/L | 0.2 | mg/L | Final
272 | dg | Residential | 1st Floor | Kitchen Sink | DS203dg | 2016-05-11 | 13:37 |  | Aerator On | 7 | Manganese | N | 0.008 | U | mg/L | 0.0016 | mg/L | 0.008 | mg/L | Final
272 | dg | Residential | 1st Floor | Kitchen Sink | DS203dg | 2016-05-11 | 13:37 |  | Aerator On | 7 | Nickel | N | 0.006 | U | mg/L | 0.0018 | mg/L | 0.006 | mg/L | Final
272 | dg | Residential | 1st Floor | Kitchen Sink | DS203dg | 2016-05-11 | 13:37 |  | Aerator On | 7 | Potassium | Y | 0.974 |  | mg/L | 0.072 | mg/L | 0.8 | mg/L | Final
272 | dg | Residential | 1st Floor | Kitchen Sink | DS203dg | 2016-05-11 | 13:37 |  | Aerator On | 7 | Sodium | Y | 4.83 |  | mg/L | 0.036 | mg/L | 0.4 | mg/L | Final
272 | dg | Residential | 1st Floor | Kitchen Sink | DS203dg | 2016-05-11 | 13:37 |  | Aerator On | 7 | Tin | N | 0.02 | U | mg/L | 0.0041 | mg/L | 0.02 | mg/L | Final
272 | dg | Residential | 1st Floor | Kitchen Sink | DS203dg | 2016-05-11 | 13:37 |  | Aerator On | 7 | Zinc | N | 0.01 | U | mg/L | 0.69 | ug/L | 10 | ug/L | Final
272 | dg | Residential | 1st Floor | Kitchen Sink | S201dg | 2016-05-11 | 13:37 |  | Aerator On | 7 | Aluminum | N | 0.2 | U | mg/L | 0.027 | mg/L | 0.2 | mg/L | Final
272 | dg | Residential | 1st Floor | Kitchen Sink | S201dg | 2016-05-11 | 13:37 |  | Aerator On | 7 | Cadmium | N | 2 | U | ug/L | 0.00021 | mg/L | 0.002 | mg/L | Final
272 | dg | Residential | 1st Floor | Kitchen Sink | S201dg | 2016-05-11 | 13:37 |  | Aerator On | 7 | Calcium | Y | 26.7 |  | mg/L | 0.021 | mg/L | 0.2 | mg/L | Final
272 | dg | Residential | 1st Floor | Kitchen Sink | S201dg | 2016-05-11 | 13:37 |  | Aerator On | 7 | Chromium | N | 5 | U | ug/L | 0.00086 | mg/L | 0.005 | mg/L | Final
272 | dg | Residential | 1st Floor | Kitchen Sink | S201dg | 2016-05-11 | 13:37 |  | Aerator On | 7 | Copper | Y | 41.7 |  | ug/L | 0.07 | ug/L | 1 | ug/L | Final
272 | dg | Residential | 1st Floor | Kitchen Sink | S201dg | 2016-05-11 | 13:37 |  | Aerator On | 7 | Iron | N | 0.08 | U | mg/L | 0.016 | mg/L | 0.08 | mg/L | Final
272 | dg | Residential | 1st Floor | Kitchen Sink | S201dg | 2016-05-11 | 13:37 |  | Aerator On | 7 | Lead | Y | 0.76 |  | ug/L | 0.04 | ug/L | 0.5 | ug/L | Final
272 | dg | Residential | 1st Floor | Kitchen Sink | S201dg | 2016-05-11 | 13:37 |  | Aerator On | 7 | Magnesium | Y | 7.83 |  | mg/L | 0.022 | mg/L | 0.2 | mg/L | Final
272 | dg | Residential | 1st Floor | Kitchen Sink | S201dg | 2016-05-11 | 13:37 |  | Aerator On | 7 | Manganese | N | 0.008 | U | mg/L | 0.0016 | mg/L | 0.008 | mg/L | Final
272 | dg | Residential | 1st Floor | Kitchen Sink | S201dg | 2016-05-11 | 13:37 |  | Aerator On | 7 | Nickel | N | 0.006 | U | mg/L | 0.0018 | mg/L | 0.006 | mg/L | Final
272 | dg | Residential | 1st Floor | Kitchen Sink | S201dg | 2016-05-11 | 13:37 |  | Aerator On | 7 | Potassium | Y | 0.92 |  | mg/L | 0.072 | mg/L | 0.8 | mg/L | Final
272 | dg | Residential | 1st Floor | Kitchen Sink | S201dg | 2016-05-11 | 13:37 |  | Aerator On | 7 | Sodium | Y | 4.9 |  | mg/L | 0.036 | mg/L | 0.4 | mg/L | Final
272 | dg | Residential | 1st Floor | Kitchen Sink | S201dg | 2016-05-11 | 13:37 |  | Aerator On | 7 | Tin | N | 0.02 | U | mg/L | 0.0041 | mg/L | 0.02 | mg/L | Final
272 | dg | Residential | 1st Floor | Kitchen Sink | S201dg | 2016-05-11 | 13:37 |  | Aerator On | 7 | Zinc | Y | 0.134 |  | mg/L | 0.69 | ug/L | 10 | ug/L | Final
272 | dg | Residential | 1st Floor | Kitchen Sink | S202dg | 2016-05-11 | 13:37 |  | Aerator On | 7 | Aluminum | N | 0.2 | U | mg/L | 0.027 | mg/L | 0.2 | mg/L | Final
272 | dg | Residential | 1st Floor | Kitchen Sink | S202dg | 2016-05-11 | 13:37 |  | Aerator On | 7 | Cadmium | N | 2 | U | ug/L | 0.00021 | mg/L | 0.002 | mg/L | Final
272 | dg | Residential | 1st Floor | Kitchen Sink | S202dg | 2016-05-11 | 13:37 |  | Aerator On | 7 | Calcium | Y | 26.1 |  | mg/L | 0.021 | mg/L | 0.2 | mg/L | Final
272 | dg | Residential | 1st Floor | Kitchen Sink | S202dg | 2016-05-11 | 13:37 |  | Aerator On | 7 | Chromium | N | 5 | U | ug/L | 0.00086 | mg/L | 0.005 | mg/L | Final
272 | dg | Residential | 1st Floor | Kitchen Sink | S202dg | 2016-05-11 | 13:37 |  | Aerator On | 7 | Copper | Y | 130 |  | ug/L | 0.07 | ug/L | 1 | ug/L | Final
272 | dg | Residential | 1st Floor | Kitchen Sink | S202dg | 2016-05-11 | 13:37 |  | Aerator On | 7 | Iron | N | 0.08 | U | mg/L | 0.016 | mg/L | 0.08 | mg/L | Final
272 | dg | Residential | 1st Floor | Kitchen Sink | S202dg | 2016-05-11 | 13:37 |  | Aerator On | 7 | Lead | Y | 1.09 |  | ug/L | 0.04 | ug/L | 0.5 | ug/L | Final
272 | dg | Residential | 1st Floor | Kitchen Sink | S202dg | 2016-05-11 | 13:37 |  | Aerator On | 7 | Magnesium | Y | 7.69 |  | mg/L | 0.022 | mg/L | 0.2 | mg/L | Final
272 | dg | Residential | 1st Floor | Kitchen Sink | S202dg | 2016-05-11 | 13:37 |  | Aerator On | 7 | Manganese | N | 0.008 | U | mg/L | 0.0016 | mg/L | 0.008 | mg/L | Final
272 | dg | Residential | 1st Floor | Kitchen Sink | S202dg | 2016-05-11 | 13:37 |  | Aerator On | 7 | Nickel | N | 0.006 | U | mg/L | 0.0018 | mg/L | 0.006 | mg/L | Final
272 | dg | Residential | 1st Floor | Kitchen Sink | S202dg | 2016-05-11 | 13:37 |  | Aerator On | 7 | Potassium | Y | 0.955 |  | mg/L | 0.072 | mg/L | 0.8 | mg/L | Final
272 | dg | Residential | 1st Floor | Kitchen Sink | S202dg | 2016-05-11 | 13:37 |  | Aerator On | 7 | Sodium | Y | 4.76 |  | mg/L | 0.036 | mg/L | 0.4 | mg/L | Final
272 | dg | Residential | 1st Floor | Kitchen Sink | S202dg | 2016-05-11 | 13:37 |  | Aerator On | 7 | Tin | N | 0.02 | U | mg/L | 0.0041 | mg/L | 0.02 | mg/L | Final
272 | dg | Residential | 1st Floor | Kitchen Sink | S202dg | 2016-05-11 | 13:37 |  | Aerator On | 7 | Zinc | Y | 0.0493 |  | mg/L | 0.69 | ug/L | 10 | ug/L | Final
272 | dg | Residential | 1st Floor | Kitchen Sink | S203dg | 2016-05-11 | 13:37 |  | Aerator On | 7 | Aluminum | N | 0.2 | U | mg/L | 0.027 | mg/L | 0.2 | mg/L | Final
272 | dg | Residential | 1st Floor | Kitchen Sink | S203dg | 2016-05-11 | 13:37 |  | Aerator On | 7 | Cadmium | N | 2 | U | ug/L | 0.00021 | mg/L | 0.002 | mg/L | Final
272 | dg | Residential | 1st Floor | Kitchen Sink | S203dg | 2016-05-11 | 13:37 |  | Aerator On | 7 | Calcium | Y | 26.6 |  | mg/L | 0.021 | mg/L | 0.2 | mg/L | Final
272 | dg | Residential | 1st Floor | Kitchen Sink | S203dg | 2016-05-11 | 13:37 |  | Aerator On | 7 | Chromium | N | 5 | U | ug/L | 0.00086 | mg/L | 0.005 | mg/L | Final
272 | dg | Residential | 1st Floor | Kitchen Sink | S203dg | 2016-05-11 | 13:37 |  | Aerator On | 7 | Copper | Y | 60.3 |  | ug/L | 0.07 | ug/L | 1 | ug/L | Final
272 | dg | Residential | 1st Floor | Kitchen Sink | S203dg | 2016-05-11 | 13:37 |  | Aerator On | 7 | Iron | N | 0.08 | U | mg/L | 0.016 | mg/L | 0.08 | mg/L | Final
272 | dg | Residential | 1st Floor | Kitchen Sink | S203dg | 2016-05-11 | 13:37 |  | Aerator On | 7 | Lead | N | 0.5 | U | ug/L | 0.04 | ug/L | 0.5 | ug/L | Final
272 | dg | Residential | 1st Floor | Kitchen Sink | S203dg | 2016-05-11 | 13:37 |  | Aerator On | 7 | Magnesium | Y | 7.69 |  | mg/L | 0.022 | mg/L | 0.2 | mg/L | Final
272 | dg | Residential | 1st Floor | Kitchen Sink | S203dg | 2016-05-11 | 13:37 |  | Aerator On | 7 | Manganese | N | 0.008 | U | mg/L | 0.0016 | mg/L | 0.008 | mg/L | Final
272 | dg | Residential | 1st Floor | Kitchen Sink | S203dg | 2016-05-11 | 13:37 |  | Aerator On | 7 | Nickel | N | 0.006 | U | mg/L | 0.0018 | mg/L | 0.006 | mg/L | Final
272 | dg | Residential | 1st Floor | Kitchen Sink | S203dg | 2016-05-11 | 13:37 |  | Aerator On | 7 | Potassium | Y | 0.975 |  | mg/L | 0.072 | mg/L | 0.8 | mg/L | Final
272 | dg | Residential | 1st Floor | Kitchen Sink | S203dg | 2016-05-11 | 13:37 |  | Aerator On | 7 | Sodium | Y | 4.8 |  | mg/L | 0.036 | mg/L | 0.4 | mg/L | Final
272 | dg | Residential | 1st Floor | Kitchen Sink | S203dg | 2016-05-11 | 13:37 |  | Aerator On | 7 | Tin | N | 0.02 | U | mg/L | 0.0041 | mg/L | 0.02 | mg/L | Final
272 | dg | Residential | 1st Floor | Kitchen Sink | S203dg | 2016-05-11 | 13:37 |  | Aerator On | 7 | Zinc | N | 0.01 | U | mg/L | 0.69 | ug/L | 10 | ug/L | Final
272 | dg | Residential | 1st Floor | Kitchen Sink | S204dg | 2016-05-11 | 13:37 |  | Aerator On | 7 | Aluminum | N | 0.2 | U | mg/L | 0.027 | mg/L | 0.2 | mg/L | Final
272 | dg | Residential | 1st Floor | Kitchen Sink | S204dg | 2016-05-11 | 13:37 |  | Aerator On | 7 | Cadmium | N | 2 | U | ug/L | 0.00021 | mg/L | 0.002 | mg/L | Final
272 | dg | Residential | 1st Floor | Kitchen Sink | S204dg | 2016-05-11 | 13:37 |  | Aerator On | 7 | Calcium | Y | 27 |  | mg/L | 0.021 | mg/L | 0.2 | mg/L | Final
272 | dg | Residential | 1st Floor | Kitchen Sink | S204dg | 2016-05-11 | 13:37 |  | Aerator On | 7 | Chromium | N | 5 | U | ug/L | 0.00086 | mg/L | 0.005 | mg/L | Final
272 | dg | Residential | 1st Floor | Kitchen Sink | S204dg | 2016-05-11 | 13:37 |  | Aerator On | 7 | Copper | Y | 28.8 |  | ug/L | 0.07 | ug/L | 1 | ug/L | Final
272 | dg | Residential | 1st Floor | Kitchen Sink | S204dg | 2016-05-11 | 13:37 |  | Aerator On | 7 | Iron | N | 0.08 | U | mg/L | 0.016 | mg/L | 0.08 | mg/L | Final
272 | dg | Residential | 1st Floor | Kitchen Sink | S204dg | 2016-05-11 | 13:37 |  | Aerator On | 7 | Lead | N | 0.5 | U | ug/L | 0.04 | ug/L | 0.5 | ug/L | Final
272 | dg | Residential | 1st Floor | Kitchen Sink | S204dg | 2016-05-11 | 13:37 |  | Aerator On | 7 | Magnesium | Y | 7.82 |  | mg/L | 0.022 | mg/L | 0.2 | mg/L | Final
272 | dg | Residential | 1st Floor | Kitchen Sink | S204dg | 2016-05-11 | 13:37 |  | Aerator On | 7 | Manganese | N | 0.008 | U | mg/L | 0.0016 | mg/L | 0.008 | mg/L | Final
272 | dg | Residential | 1st Floor | Kitchen Sink | S204dg | 2016-05-11 | 13:37 |  | Aerator On | 7 | Nickel | N | 0.006 | U | mg/L | 0.0018 | mg/L | 0.006 | mg/L | Final
272 | dg | Residential | 1st Floor | Kitchen Sink | S204dg | 2016-05-11 | 13:37 |  | Aerator On | 7 | Potassium | Y | 0.977 |  | mg/L | 0.072 | mg/L | 0.8 | mg/L | Final
272 | dg | Residential | 1st Floor | Kitchen Sink | S204dg | 2016-05-11 | 13:37 |  | Aerator On | 7 | Sodium | Y | 4.88 |  | mg/L | 0.036 | mg/L | 0.4 | mg/L | Final
272 | dg | Residential | 1st Floor | Kitchen Sink | S204dg | 2016-05-11 | 13:37 |  | Aerator On | 7 | Tin | N | 0.02 | U | mg/L | 0.0041 | mg/L | 0.02 | mg/L | Final
272 | dg | Residential | 1st Floor | Kitchen Sink | S204dg | 2016-05-11 | 13:37 |  | Aerator On | 7 | Zinc | N | 0.01 | U | mg/L | 0.69 | ug/L | 10 | ug/L | Final
272 | dg | Residential | 1st Floor | Kitchen Sink | S205dg | 2016-05-11 | 13:37 |  | Aerator On | 7 | Aluminum | N | 0.2 | U | mg/L | 0.027 | mg/L | 0.2 | mg/L | Final
272 | dg | Residential | 1st Floor | Kitchen Sink | S205dg | 2016-05-11 | 13:37 |  | Aerator On | 7 | Cadmium | N | 2 | U | ug/L | 0.00021 | mg/L | 0.002 | mg/L | Final
272 | dg | Residential | 1st Floor | Kitchen Sink | S205dg | 2016-05-11 | 13:37 |  | Aerator On | 7 | Calcium | Y | 26.4 |  | mg/L | 0.021 | mg/L | 0.2 | mg/L | Final
272 | dg | Residential | 1st Floor | Kitchen Sink | S205dg | 2016-05-11 | 13:37 |  | Aerator On | 7 | Chromium | N | 5 | U | ug/L | 0.00086 | mg/L | 0.005 | mg/L | Final
272 | dg | Residential | 1st Floor | Kitchen Sink | S205dg | 2016-05-11 | 13:37 |  | Aerator On | 7 | Copper | Y | 30.8 |  | ug/L | 0.07 | ug/L | 1 | ug/L | Final
272 | dg | Residential | 1st Floor | Kitchen Sink | S205dg | 2016-05-11 | 13:37 |  | Aerator On | 7 | Iron | N | 0.08 | U | mg/L | 0.016 | mg/L | 0.08 | mg/L | Final
272 | dg | Residential | 1st Floor | Kitchen Sink | S205dg | 2016-05-11 | 13:37 |  | Aerator On | 7 | Lead | N | 0.5 | U | ug/L | 0.04 | ug/L | 0.5 | ug/L | Final
272 | dg | Residential | 1st Floor | Kitchen Sink | S205dg | 2016-05-11 | 13:37 |  | Aerator On | 7 | Magnesium | Y | 7.66 |  | mg/L | 0.022 | mg/L | 0.2 | mg/L | Final
272 | dg | Residential | 1st Floor | Kitchen Sink | S205dg | 2016-05-11 | 13:37 |  | Aerator On | 7 | Manganese | N | 0.008 | U | mg/L | 0.0016 | mg/L | 0.008 | mg/L | Final
272 | dg | Residential | 1st Floor | Kitchen Sink | S205dg | 2016-05-11 | 13:37 |  | Aerator On | 7 | Nickel | N | 0.006 | U | mg/L | 0.0018 | mg/L | 0.006 | mg/L | Final
272 | dg | Residential | 1st Floor | Kitchen Sink | S205dg | 2016-05-11 | 13:37 |  | Aerator On | 7 | Potassium | Y | 0.926 |  | mg/L | 0.072 | mg/L | 0.8 | mg/L | Final
272 | dg | Residential | 1st Floor | Kitchen Sink | S205dg | 2016-05-11 | 13:37 |  | Aerator On | 7 | Sodium | Y | 4.74 |  | mg/L | 0.036 | mg/L | 0.4 | mg/L | Final
272 | dg | Residential | 1st Floor | Kitchen Sink | S205dg | 2016-05-11 | 13:37 |  | Aerator On | 7 | Tin | N | 0.02 | U | mg/L | 0.0041 | mg/L | 0.02 | mg/L | Final
272 | dg | Residential | 1st Floor | Kitchen Sink | S205dg | 2016-05-11 | 13:37 |  | Aerator On | 7 | Zinc | N | 0.01 | U | mg/L | 0.69 | ug/L | 10 | ug/L | Final
272 | dg | Residential | 1st Floor | Kitchen Sink | S206dg | 2016-05-11 | 13:37 |  | Aerator On | 7 | Aluminum | N | 0.2 | U | mg/L | 0.027 | mg/L | 0.2 | mg/L | Final
272 | dg | Residential | 1st Floor | Kitchen Sink | S206dg | 2016-05-11 | 13:37 |  | Aerator On | 7 | Cadmium | N | 2 | U | ug/L | 0.00021 | mg/L | 0.002 | mg/L | Final
272 | dg | Residential | 1st Floor | Kitchen Sink | S206dg | 2016-05-11 | 13:37 |  | Aerator On | 7 | Calcium | Y | 27.6 |  | mg/L | 0.021 | mg/L | 0.2 | mg/L | Final
272 | dg | Residential | 1st Floor | Kitchen Sink | S206dg | 2016-05-11 | 13:37 |  | Aerator On | 7 | Chromium | N | 5 | U | ug/L | 0.00086 | mg/L | 0.005 | mg/L | Final
272 | dg | Residential | 1st Floor | Kitchen Sink | S206dg | 2016-05-11 | 13:37 |  | Aerator On | 7 | Copper | Y | 28.2 |  | ug/L | 0.07 | ug/L | 1 | ug/L | Final
272 | dg | Residential | 1st Floor | Kitchen Sink | S206dg | 2016-05-11 | 13:37 |  | Aerator On | 7 | Iron | N | 0.08 | U | mg/L | 0.016 | mg/L | 0.08 | mg/L | Final
272 | dg | Residential | 1st Floor | Kitchen Sink | S206dg | 2016-05-11 | 13:37 |  | Aerator On | 7 | Lead | N | 0.5 | U | ug/L | 0.04 | ug/L | 0.5 | ug/L | Final
272 | dg | Residential | 1st Floor | Kitchen Sink | S206dg | 2016-05-11 | 13:37 |  | Aerator On | 7 | Magnesium | Y | 7.77 |  | mg/L | 0.022 | mg/L | 0.2 | mg/L | Final
272 | dg | Residential | 1st Floor | Kitchen Sink | S206dg | 2016-05-11 | 13:37 |  | Aerator On | 7 | Manganese | N | 0.008 | U | mg/L | 0.0016 | mg/L | 0.008 | mg/L | Final
272 | dg | Residential | 1st Floor | Kitchen Sink | S206dg | 2016-05-11 | 13:37 |  | Aerator On | 7 | Nickel | N | 0.006 | U | mg/L | 0.0018 | mg/L | 0.006 | mg/L | Final
272 | dg | Residential | 1st Floor | Kitchen Sink | S206dg | 2016-05-11 | 13:37 |  | Aerator On | 7 | Potassium | Y | 0.898 |  | mg/L | 0.072 | mg/L | 0.8 | mg/L | Final
272 | dg | Residential | 1st Floor | Kitchen Sink | S206dg | 2016-05-11 | 13:37 |  | Aerator On | 7 | Sodium | Y | 4.83 |  | mg/L | 0.036 | mg/L | 0.4 | mg/L | Final
272 | dg | Residential | 1st Floor | Kitchen Sink | S206dg | 2016-05-11 | 13:37 |  | Aerator On | 7 | Tin | N | 0.02 | U | mg/L | 0.0041 | mg/L | 0.02 | mg/L | Final
272 | dg | Residential | 1st Floor | Kitchen Sink | S206dg | 2016-05-11 | 13:37 |  | Aerator On | 7 | Zinc | N | 0.01 | U | mg/L | 0.69 | ug/L | 10 | ug/L | Final
272 | dg | Residential | 1st Floor | Kitchen Sink | S207dg | 2016-05-11 | 13:37 |  | Aerator On | 7 | Aluminum | N | 0.2 | U | mg/L | 0.027 | mg/L | 0.2 | mg/L | Final
272 | dg | Residential | 1st Floor | Kitchen Sink | S207dg | 2016-05-11 | 13:37 |  | Aerator On | 7 | Cadmium | N | 2 | U | ug/L | 0.00021 | mg/L | 0.002 | mg/L | Final
272 | dg | Residential | 1st Floor | Kitchen Sink | S207dg | 2016-05-11 | 13:37 |  | Aerator On | 7 | Calcium | Y | 26.7 |  | mg/L | 0.021 | mg/L | 0.2 | mg/L | Final
272 | dg | Residential | 1st Floor | Kitchen Sink | S207dg | 2016-05-11 | 13:37 |  | Aerator On | 7 | Chromium | N | 5 | U | ug/L | 0.00086 | mg/L | 0.005 | mg/L | Final
272 | dg | Residential | 1st Floor | Kitchen Sink | S207dg | 2016-05-11 | 13:37 |  | Aerator On | 7 | Copper | Y | 24.8 |  | ug/L | 0.07 | ug/L | 1 | ug/L | Final
272 | dg | Residential | 1st Floor | Kitchen Sink | S207dg | 2016-05-11 | 13:37 |  | Aerator On | 7 | Iron | N | 0.08 | U | mg/L | 0.016 | mg/L | 0.08 | mg/L | Final
272 | dg | Residential | 1st Floor | Kitchen Sink | S207dg | 2016-05-11 | 13:37 |  | Aerator On | 7 | Lead | N | 0.5 | U | ug/L | 0.04 | ug/L | 0.5 | ug/L | Final
272 | dg | Residential | 1st Floor | Kitchen Sink | S207dg | 2016-05-11 | 13:37 |  | Aerator On | 7 | Magnesium | Y | 7.81 |  | mg/L | 0.022 | mg/L | 0.2 | mg/L | Final
272 | dg | Residential | 1st Floor | Kitchen Sink | S207dg | 2016-05-11 | 13:37 |  | Aerator On | 7 | Manganese | N | 0.008 | U | mg/L | 0.0016 | mg/L | 0.008 | mg/L | Final
272 | dg | Residential | 1st Floor | Kitchen Sink | S207dg | 2016-05-11 | 13:37 |  | Aerator On | 7 | Nickel | N | 0.006 | U | mg/L | 0.0018 | mg/L | 0.006 | mg/L | Final
272 | dg | Residential | 1st Floor | Kitchen Sink | S207dg | 2016-05-11 | 13:37 |  | Aerator On | 7 | Potassium | Y | 0.944 |  | mg/L | 0.072 | mg/L | 0.8 | mg/L | Final
272 | dg | Residential | 1st Floor | Kitchen Sink | S207dg | 2016-05-11 | 13:37 |  | Aerator On | 7 | Sodium | Y | 4.79 |  | mg/L | 0.036 | mg/L | 0.4 | mg/L | Final
272 | dg | Residential | 1st Floor | Kitchen Sink | S207dg | 2016-05-11 | 13:37 |  | Aerator On | 7 | Tin | N | 0.02 | U | mg/L | 0.0041 | mg/L | 0.02 | mg/L | Final
272 | dg | Residential | 1st Floor | Kitchen Sink | S207dg | 2016-05-11 | 13:37 |  | Aerator On | 7 | Zinc | N | 0.01 | U | mg/L | 0.69 | ug/L | 10 | ug/L | Final
272 | dg | Residential | 1st Floor | Kitchen Sink | S208dg | 2016-05-11 | 13:37 |  | Aerator On | 7 | Aluminum | N | 0.2 | U | mg/L | 0.027 | mg/L | 0.2 | mg/L | Final
272 | dg | Residential | 1st Floor | Kitchen Sink | S208dg | 2016-05-11 | 13:37 |  | Aerator On | 7 | Cadmium | N | 2 | U | ug/L | 0.00021 | mg/L | 0.002 | mg/L | Final
272 | dg | Residential | 1st Floor | Kitchen Sink | S208dg | 2016-05-11 | 13:37 |  | Aerator On | 7 | Calcium | Y | 27 |  | mg/L | 0.021 | mg/L | 0.2 | mg/L | Final
272 | dg | Residential | 1st Floor | Kitchen Sink | S208dg | 2016-05-11 | 13:37 |  | Aerator On | 7 | Chromium | N | 5 | U | ug/L | 0.00086 | mg/L | 0.005 | mg/L | Final
272 | dg | Residential | 1st Floor | Kitchen Sink | S208dg | 2016-05-11 | 13:37 |  | Aerator On | 7 | Copper | Y | 21.6 |  | ug/L | 0.07 | ug/L | 1 | ug/L | Final
272 | dg | Residential | 1st Floor | Kitchen Sink | S208dg | 2016-05-11 | 13:37 |  | Aerator On | 7 | Iron | N | 0.08 | U | mg/L | 0.016 | mg/L | 0.08 | mg/L | Final
272 | dg | Residential | 1st Floor | Kitchen Sink | S208dg | 2016-05-11 | 13:37 |  | Aerator On | 7 | Lead | N | 0.5 | U | ug/L | 0.04 | ug/L | 0.5 | ug/L | Final
272 | dg | Residential | 1st Floor | Kitchen Sink | S208dg | 2016-05-11 | 13:37 |  | Aerator On | 7 | Magnesium | Y | 7.89 |  | mg/L | 0.022 | mg/L | 0.2 | mg/L | Final
272 | dg | Residential | 1st Floor | Kitchen Sink | S208dg | 2016-05-11 | 13:37 |  | Aerator On | 7 | Manganese | N | 0.008 | U | mg/L | 0.0016 | mg/L | 0.008 | mg/L | Final
272 | dg | Residential | 1st Floor | Kitchen Sink | S208dg | 2016-05-11 | 13:37 |  | Aerator On | 7 | Nickel | N | 0.006 | U | mg/L | 0.0018 | mg/L | 0.006 | mg/L | Final
272 | dg | Residential | 1st Floor | Kitchen Sink | S208dg | 2016-05-11 | 13:37 |  | Aerator On | 7 | Potassium | Y | 0.962 |  | mg/L | 0.072 | mg/L | 0.8 | mg/L | Final
272 | dg | Residential | 1st Floor | Kitchen Sink | S208dg | 2016-05-11 | 13:37 |  | Aerator On | 7 | Sodium | Y | 4.84 |  | mg/L | 0.036 | mg/L | 0.4 | mg/L | Final
272 | dg | Residential | 1st Floor | Kitchen Sink | S208dg | 2016-05-11 | 13:37 |  | Aerator On | 7 | Tin | N | 0.02 | U | mg/L | 0.0041 | mg/L | 0.02 | mg/L | Final
272 | dg | Residential | 1st Floor | Kitchen Sink | S208dg | 2016-05-11 | 13:37 |  | Aerator On | 7 | Zinc | N | 0.01 | U | mg/L | 0.69 | ug/L | 10 | ug/L | Final
272 | dg | Residential | 1st Floor | Kitchen Sink | S209dg | 2016-05-11 | 13:37 |  | Aerator On | 7 | Aluminum | N | 0.2 | U | mg/L | 0.027 | mg/L | 0.2 | mg/L | Final
272 | dg | Residential | 1st Floor | Kitchen Sink | S209dg | 2016-05-11 | 13:37 |  | Aerator On | 7 | Cadmium | N | 2 | U | ug/L | 0.00021 | mg/L | 0.002 | mg/L | Final
272 | dg | Residential | 1st Floor | Kitchen Sink | S209dg | 2016-05-11 | 13:37 |  | Aerator On | 7 | Calcium | Y | 27.6 |  | mg/L | 0.021 | mg/L | 0.2 | mg/L | Final
272 | dg | Residential | 1st Floor | Kitchen Sink | S209dg | 2016-05-11 | 13:37 |  | Aerator On | 7 | Chromium | N | 5 | U | ug/L | 0.00086 | mg/L | 0.005 | mg/L | Final
272 | dg | Residential | 1st Floor | Kitchen Sink | S209dg | 2016-05-11 | 13:37 |  | Aerator On | 7 | Copper | Y | 22.9 |  | ug/L | 0.07 | ug/L | 1 | ug/L | Final
272 | dg | Residential | 1st Floor | Kitchen Sink | S209dg | 2016-05-11 | 13:37 |  | Aerator On | 7 | Iron | N | 0.08 | U | mg/L | 0.016 | mg/L | 0.08 | mg/L | Final
272 | dg | Residential | 1st Floor | Kitchen Sink | S209dg | 2016-05-11 | 13:37 |  | Aerator On | 7 | Lead | N | 0.5 | U | ug/L | 0.04 | ug/L | 0.5 | ug/L | Final
272 | dg | Residential | 1st Floor | Kitchen Sink | S209dg | 2016-05-11 | 13:37 |  | Aerator On | 7 | Magnesium | Y | 7.76 |  | mg/L | 0.022 | mg/L | 0.2 | mg/L | Final
272 | dg | Residential | 1st Floor | Kitchen Sink | S209dg | 2016-05-11 | 13:37 |  | Aerator On | 7 | Manganese | N | 0.008 | U | mg/L | 0.0016 | mg/L | 0.008 | mg/L | Final
272 | dg | Residential | 1st Floor | Kitchen Sink | S209dg | 2016-05-11 | 13:37 |  | Aerator On | 7 | Nickel | N | 0.006 | U | mg/L | 0.0018 | mg/L | 0.006 | mg/L | Final
272 | dg | Residential | 1st Floor | Kitchen Sink | S209dg | 2016-05-11 | 13:37 |  | Aerator On | 7 | Potassium | Y | 0.911 |  | mg/L | 0.072 | mg/L | 0.8 | mg/L | Final
272 | dg | Residential | 1st Floor | Kitchen Sink | S209dg | 2016-05-11 | 13:37 |  | Aerator On | 7 | Sodium | Y | 4.84 |  | mg/L | 0.036 | mg/L | 0.4 | mg/L | Final
272 | dg | Residential | 1st Floor | Kitchen Sink | S209dg | 2016-05-11 | 13:37 |  | Aerator On | 7 | Tin | N | 0.02 | U | mg/L | 0.0041 | mg/L | 0.02 | mg/L | Final
272 | dg | Residential | 1st Floor | Kitchen Sink | S209dg | 2016-05-11 | 13:37 |  | Aerator On | 7 | Zinc | N | 0.01 | U | mg/L | 0.69 | ug/L | 10 | ug/L | Final
272 | dg | Residential | 1st Floor | Kitchen Sink | S210dg | 2016-05-11 | 13:37 |  | Aerator On | 7 | Aluminum | N | 0.2 | U | mg/L | 0.027 | mg/L | 0.2 | mg/L | Final
272 | dg | Residential | 1st Floor | Kitchen Sink | S210dg | 2016-05-11 | 13:37 |  | Aerator On | 7 | Cadmium | N | 2 | U | ug/L | 0.00021 | mg/L | 0.002 | mg/L | Final
272 | dg | Residential | 1st Floor | Kitchen Sink | S210dg | 2016-05-11 | 13:37 |  | Aerator On | 7 | Calcium | Y | 26.9 |  | mg/L | 0.021 | mg/L | 0.2 | mg/L | Final
272 | dg | Residential | 1st Floor | Kitchen Sink | S210dg | 2016-05-11 | 13:37 |  | Aerator On | 7 | Chromium | N | 5 | U | ug/L | 0.00086 | mg/L | 0.005 | mg/L | Final
272 | dg | Residential | 1st Floor | Kitchen Sink | S210dg | 2016-05-11 | 13:37 |  | Aerator On | 7 | Copper | Y | 22.7 |  | ug/L | 0.07 | ug/L | 1 | ug/L | Final
272 | dg | Residential | 1st Floor | Kitchen Sink | S210dg | 2016-05-11 | 13:37 |  | Aerator On | 7 | Iron | N | 0.08 | U | mg/L | 0.016 | mg/L | 0.08 | mg/L | Final
272 | dg | Residential | 1st Floor | Kitchen Sink | S210dg | 2016-05-11 | 13:37 |  | Aerator On | 7 | Lead | N | 0.5 | U | ug/L | 0.04 | ug/L | 0.5 | ug/L | Final
272 | dg | Residential | 1st Floor | Kitchen Sink | S210dg | 2016-05-11 | 13:37 |  | Aerator On | 7 | Magnesium | Y | 7.62 |  | mg/L | 0.022 | mg/L | 0.2 | mg/L | Final
272 | dg | Residential | 1st Floor | Kitchen Sink | S210dg | 2016-05-11 | 13:37 |  | Aerator On | 7 | Manganese | N | 0.008 | U | mg/L | 0.0016 | mg/L | 0.008 | mg/L | Final
272 | dg | Residential | 1st Floor | Kitchen Sink | S210dg | 2016-05-11 | 13:37 |  | Aerator On | 7 | Nickel | N | 0.006 | U | mg/L | 0.0018 | mg/L | 0.006 | mg/L | Final
272 | dg | Residential | 1st Floor | Kitchen Sink | S210dg | 2016-05-11 | 13:37 |  | Aerator On | 7 | Potassium | Y | 0.849 |  | mg/L | 0.072 | mg/L | 0.8 | mg/L | Final
272 | dg | Residential | 1st Floor | Kitchen Sink | S210dg | 2016-05-11 | 13:37 |  | Aerator On | 7 | Sodium | Y | 4.72 |  | mg/L | 0.036 | mg/L | 0.4 | mg/L | Final
272 | dg | Residential | 1st Floor | Kitchen Sink | S210dg | 2016-05-11 | 13:37 |  | Aerator On | 7 | Tin | N | 0.02 | U | mg/L | 0.0041 | mg/L | 0.02 | mg/L | Final
272 | dg | Residential | 1st Floor | Kitchen Sink | S210dg | 2016-05-11 | 13:37 |  | Aerator On | 7 | Zinc | N | 0.01 | U | mg/L | 0.69 | ug/L | 10 | ug/L | Final
272 | dg | Residential | 1st Floor | Kitchen Sink | S211dg | 2016-05-11 | 13:37 |  | Aerator On | 7 | Aluminum | N | 0.2 | U | mg/L | 0.027 | mg/L | 0.2 | mg/L | Final
272 | dg | Residential | 1st Floor | Kitchen Sink | S211dg | 2016-05-11 | 13:37 |  | Aerator On | 7 | Cadmium | N | 2 | U | ug/L | 0.00021 | mg/L | 0.002 | mg/L | Final
272 | dg | Residential | 1st Floor | Kitchen Sink | S211dg | 2016-05-11 | 13:37 |  | Aerator On | 7 | Calcium | Y | 26.8 |  | mg/L | 0.021 | mg/L | 0.2 | mg/L | Final
272 | dg | Residential | 1st Floor | Kitchen Sink | S211dg | 2016-05-11 | 13:37 |  | Aerator On | 7 | Chromium | N | 5 | U | ug/L | 0.00086 | mg/L | 0.005 | mg/L | Final
272 | dg | Residential | 1st Floor | Kitchen Sink | S211dg | 2016-05-11 | 13:37 |  | Aerator On | 7 | Copper | Y | 20.9 |  | ug/L | 0.07 | ug/L | 1 | ug/L | Final
272 | dg | Residential | 1st Floor | Kitchen Sink | S211dg | 2016-05-11 | 13:37 |  | Aerator On | 7 | Iron | N | 0.08 | U | mg/L | 0.016 | mg/L | 0.08 | mg/L | Final
272 | dg | Residential | 1st Floor | Kitchen Sink | S211dg | 2016-05-11 | 13:37 |  | Aerator On | 7 | Lead | N | 0.5 | U | ug/L | 0.04 | ug/L | 0.5 | ug/L | Final
272 | dg | Residential | 1st Floor | Kitchen Sink | S211dg | 2016-05-11 | 13:37 |  | Aerator On | 7 | Magnesium | Y | 7.81 |  | mg/L | 0.022 | mg/L | 0.2 | mg/L | Final
272 | dg | Residential | 1st Floor | Kitchen Sink | S211dg | 2016-05-11 | 13:37 |  | Aerator On | 7 | Manganese | N | 0.008 | U | mg/L | 0.0016 | mg/L | 0.008 | mg/L | Final
272 | dg | Residential | 1st Floor | Kitchen Sink | S211dg | 2016-05-11 | 13:37 |  | Aerator On | 7 | Nickel | N | 0.006 | U | mg/L | 0.0018 | mg/L | 0.006 | mg/L | Final
272 | dg | Residential | 1st Floor | Kitchen Sink | S211dg | 2016-05-11 | 13:37 |  | Aerator On | 7 | Potassium | Y | 0.943 |  | mg/L | 0.072 | mg/L | 0.8 | mg/L | Final
272 | dg | Residential | 1st Floor | Kitchen Sink | S211dg | 2016-05-11 | 13:37 |  | Aerator On | 7 | Sodium | Y | 4.78 |  | mg/L | 0.036 | mg/L | 0.4 | mg/L | Final
272 | dg | Residential | 1st Floor | Kitchen Sink | S211dg | 2016-05-11 | 13:37 |  | Aerator On | 7 | Tin | N | 0.02 | U | mg/L | 0.0041 | mg/L | 0.02 | mg/L | Final
272 | dg | Residential | 1st Floor | Kitchen Sink | S211dg | 2016-05-11 | 13:37 |  | Aerator On | 7 | Zinc | N | 0.01 | U | mg/L | 0.69 | ug/L | 10 | ug/L | Final
272 | dg | Residential | 1st Floor | Kitchen Sink | S212dg | 2016-05-11 | 13:37 |  | Aerator On | 7 | Aluminum | N | 0.2 | U | mg/L | 0.027 | mg/L | 0.2 | mg/L | Final
272 | dg | Residential | 1st Floor | Kitchen Sink | S212dg | 2016-05-11 | 13:37 |  | Aerator On | 7 | Cadmium | N | 2 | U | ug/L | 0.00021 | mg/L | 0.002 | mg/L | Final
272 | dg | Residential | 1st Floor | Kitchen Sink | S212dg | 2016-05-11 | 13:37 |  | Aerator On | 7 | Calcium | Y | 26.7 |  | mg/L | 0.021 | mg/L | 0.2 | mg/L | Final
272 | dg | Residential | 1st Floor | Kitchen Sink | S212dg | 2016-05-11 | 13:37 |  | Aerator On | 7 | Chromium | N | 5 | U | ug/L | 0.00086 | mg/L | 0.005 | mg/L | Final
272 | dg | Residential | 1st Floor | Kitchen Sink | S212dg | 2016-05-11 | 13:37 |  | Aerator On | 7 | Copper | Y | 17 |  | ug/L | 0.07 | ug/L | 1 | ug/L | Final
272 | dg | Residential | 1st Floor | Kitchen Sink | S212dg | 2016-05-11 | 13:37 |  | Aerator On | 7 | Iron | N | 0.08 | U | mg/L | 0.016 | mg/L | 0.08 | mg/L | Final
272 | dg | Residential | 1st Floor | Kitchen Sink | S212dg | 2016-05-11 | 13:37 |  | Aerator On | 7 | Lead | N | 0.5 | U | ug/L | 0.04 | ug/L | 0.5 | ug/L | Final
272 | dg | Residential | 1st Floor | Kitchen Sink | S212dg | 2016-05-11 | 13:37 |  | Aerator On | 7 | Magnesium | Y | 7.8 |  | mg/L | 0.022 | mg/L | 0.2 | mg/L | Final
272 | dg | Residential | 1st Floor | Kitchen Sink | S212dg | 2016-05-11 | 13:37 |  | Aerator On | 7 | Manganese | N | 0.008 | U | mg/L | 0.0016 | mg/L | 0.008 | mg/L | Final
272 | dg | Residential | 1st Floor | Kitchen Sink | S212dg | 2016-05-11 | 13:37 |  | Aerator On | 7 | Nickel | N | 0.006 | U | mg/L | 0.0018 | mg/L | 0.006 | mg/L | Final
272 | dg | Residential | 1st Floor | Kitchen Sink | S212dg | 2016-05-11 | 13:37 |  | Aerator On | 7 | Potassium | Y | 0.935 |  | mg/L | 0.072 | mg/L | 0.8 | mg/L | Final
272 | dg | Residential | 1st Floor | Kitchen Sink | S212dg | 2016-05-11 | 13:37 |  | Aerator On | 7 | Sodium | Y | 4.82 |  | mg/L | 0.036 | mg/L | 0.4 | mg/L | Final
272 | dg | Residential | 1st Floor | Kitchen Sink | S212dg | 2016-05-11 | 13:37 |  | Aerator On | 7 | Tin | N | 0.02 | U | mg/L | 0.0041 | mg/L | 0.02 | mg/L | Final
272 | dg | Residential | 1st Floor | Kitchen Sink | S212dg | 2016-05-11 | 13:37 |  | Aerator On | 7 | Zinc | N | 0.01 | U | mg/L | 0.69 | ug/L | 10 | ug/L | Final
272 | dg | Residential | 1st Floor | Kitchen Sink | S213dg | 2016-05-11 | 13:37 |  | Aerator On | 7 | Aluminum | N | 0.2 | U | mg/L | 0.027 | mg/L | 0.2 | mg/L | Final
272 | dg | Residential | 1st Floor | Kitchen Sink | S213dg | 2016-05-11 | 13:37 |  | Aerator On | 7 | Cadmium | N | 2 | U | ug/L | 0.00021 | mg/L | 0.002 | mg/L | Final
272 | dg | Residential | 1st Floor | Kitchen Sink | S213dg | 2016-05-11 | 13:37 |  | Aerator On | 7 | Calcium | Y | 27.5 |  | mg/L | 0.021 | mg/L | 0.2 | mg/L | Final
272 | dg | Residential | 1st Floor | Kitchen Sink | S213dg | 2016-05-11 | 13:37 |  | Aerator On | 7 | Chromium | N | 5 | U | ug/L | 0.00086 | mg/L | 0.005 | mg/L | Final
272 | dg | Residential | 1st Floor | Kitchen Sink | S213dg | 2016-05-11 | 13:37 |  | Aerator On | 7 | Copper | Y | 16.9 |  | ug/L | 0.07 | ug/L | 1 | ug/L | Final
272 | dg | Residential | 1st Floor | Kitchen Sink | S213dg | 2016-05-11 | 13:37 |  | Aerator On | 7 | Iron | N | 0.08 | U | mg/L | 0.016 | mg/L | 0.08 | mg/L | Final
272 | dg | Residential | 1st Floor | Kitchen Sink | S213dg | 2016-05-11 | 13:37 |  | Aerator On | 7 | Lead | N | 0.5 | U | ug/L | 0.04 | ug/L | 0.5 | ug/L | Final
272 | dg | Residential | 1st Floor | Kitchen Sink | S213dg | 2016-05-11 | 13:37 |  | Aerator On | 7 | Magnesium | Y | 7.72 |  | mg/L | 0.022 | mg/L | 0.2 | mg/L | Final
272 | dg | Residential | 1st Floor | Kitchen Sink | S213dg | 2016-05-11 | 13:37 |  | Aerator On | 7 | Manganese | N | 0.008 | U | mg/L | 0.0016 | mg/L | 0.008 | mg/L | Final
272 | dg | Residential | 1st Floor | Kitchen Sink | S213dg | 2016-05-11 | 13:37 |  | Aerator On | 7 | Nickel | N | 0.006 | U | mg/L | 0.0018 | mg/L | 0.006 | mg/L | Final
272 | dg | Residential | 1st Floor | Kitchen Sink | S213dg | 2016-05-11 | 13:37 |  | Aerator On | 7 | Potassium | Y | 0.901 |  | mg/L | 0.072 | mg/L | 0.8 | mg/L | Final
272 | dg | Residential | 1st Floor | Kitchen Sink | S213dg | 2016-05-11 | 13:37 |  | Aerator On | 7 | Sodium | Y | 4.81 |  | mg/L | 0.036 | mg/L | 0.4 | mg/L | Final
272 | dg | Residential | 1st Floor | Kitchen Sink | S213dg | 2016-05-11 | 13:37 |  | Aerator On | 7 | Tin | N | 0.02 | U | mg/L | 0.0041 | mg/L | 0.02 | mg/L | Final
272 | dg | Residential | 1st Floor | Kitchen Sink | S213dg | 2016-05-11 | 13:37 |  | Aerator On | 7 | Zinc | N | 0.01 | U | mg/L | 0.69 | ug/L | 10 | ug/L | Final
272 | dg | Residential | 1st Floor | Kitchen Sink | S214dg | 2016-05-11 | 13:37 |  | Aerator On | 7 | Aluminum | N | 0.2 | U | mg/L | 0.027 | mg/L | 0.2 | mg/L | Final
272 | dg | Residential | 1st Floor | Kitchen Sink | S214dg | 2016-05-11 | 13:37 |  | Aerator On | 7 | Cadmium | N | 2 | U | ug/L | 0.00021 | mg/L | 0.002 | mg/L | Final
272 | dg | Residential | 1st Floor | Kitchen Sink | S214dg | 2016-05-11 | 13:37 |  | Aerator On | 7 | Calcium | Y | 26.5 |  | mg/L | 0.021 | mg/L | 0.2 | mg/L | Final
272 | dg | Residential | 1st Floor | Kitchen Sink | S214dg | 2016-05-11 | 13:37 |  | Aerator On | 7 | Chromium | N | 5 | U | ug/L | 0.00086 | mg/L | 0.005 | mg/L | Final
272 | dg | Residential | 1st Floor | Kitchen Sink | S214dg | 2016-05-11 | 13:37 |  | Aerator On | 7 | Copper | Y | 13.7 |  | ug/L | 0.07 | ug/L | 1 | ug/L | Final
272 | dg | Residential | 1st Floor | Kitchen Sink | S214dg | 2016-05-11 | 13:37 |  | Aerator On | 7 | Iron | N | 0.08 | U | mg/L | 0.016 | mg/L | 0.08 | mg/L | Final
272 | dg | Residential | 1st Floor | Kitchen Sink | S214dg | 2016-05-11 | 13:37 |  | Aerator On | 7 | Lead | N | 0.5 | U | ug/L | 0.04 | ug/L | 0.5 | ug/L | Final
272 | dg | Residential | 1st Floor | Kitchen Sink | S214dg | 2016-05-11 | 13:37 |  | Aerator On | 7 | Magnesium | Y | 7.75 |  | mg/L | 0.022 | mg/L | 0.2 | mg/L | Final
272 | dg | Residential | 1st Floor | Kitchen Sink | S214dg | 2016-05-11 | 13:37 |  | Aerator On | 7 | Manganese | N | 0.008 | U | mg/L | 0.0016 | mg/L | 0.008 | mg/L | Final
272 | dg | Residential | 1st Floor | Kitchen Sink | S214dg | 2016-05-11 | 13:37 |  | Aerator On | 7 | Nickel | N | 0.006 | U | mg/L | 0.0018 | mg/L | 0.006 | mg/L | Final
272 | dg | Residential | 1st Floor | Kitchen Sink | S214dg | 2016-05-11 | 13:37 |  | Aerator On | 7 | Potassium | Y | 0.937 |  | mg/L | 0.072 | mg/L | 0.8 | mg/L | Final
272 | dg | Residential | 1st Floor | Kitchen Sink | S214dg | 2016-05-11 | 13:37 |  | Aerator On | 7 | Sodium | Y | 4.79 |  | mg/L | 0.036 | mg/L | 0.4 | mg/L | Final
272 | dg | Residential | 1st Floor | Kitchen Sink | S214dg | 2016-05-11 | 13:37 |  | Aerator On | 7 | Tin | N | 0.02 | U | mg/L | 0.0041 | mg/L | 0.02 | mg/L | Final
272 | dg | Residential | 1st Floor | Kitchen Sink | S214dg | 2016-05-11 | 13:37 |  | Aerator On | 7 | Zinc | N | 0.01 | U | mg/L | 0.69 | ug/L | 10 | ug/L | Final
272 | dg | Residential | 1st Floor | Kitchen Sink | S215dg | 2016-05-11 | 13:37 |  | Aerator On | 7 | Aluminum | N | 0.2 | U | mg/L | 0.027 | mg/L | 0.2 | mg/L | Final
272 | dg | Residential | 1st Floor | Kitchen Sink | S215dg | 2016-05-11 | 13:37 |  | Aerator On | 7 | Cadmium | N | 2 | U | ug/L | 0.00021 | mg/L | 0.002 | mg/L | Final
272 | dg | Residential | 1st Floor | Kitchen Sink | S215dg | 2016-05-11 | 13:37 |  | Aerator On | 7 | Calcium | Y | 26.6 |  | mg/L | 0.021 | mg/L | 0.2 | mg/L | Final
272 | dg | Residential | 1st Floor | Kitchen Sink | S215dg | 2016-05-11 | 13:37 |  | Aerator On | 7 | Chromium | N | 5 | U | ug/L | 0.00086 | mg/L | 0.005 | mg/L | Final
272 | dg | Residential | 1st Floor | Kitchen Sink | S215dg | 2016-05-11 | 13:37 |  | Aerator On | 7 | Copper | Y | 12.4 |  | ug/L | 0.07 | ug/L | 1 | ug/L | Final
272 | dg | Residential | 1st Floor | Kitchen Sink | S215dg | 2016-05-11 | 13:37 |  | Aerator On | 7 | Iron | N | 0.08 | U | mg/L | 0.016 | mg/L | 0.08 | mg/L | Final
272 | dg | Residential | 1st Floor | Kitchen Sink | S215dg | 2016-05-11 | 13:37 |  | Aerator On | 7 | Lead | N | 0.5 | U | ug/L | 0.04 | ug/L | 0.5 | ug/L | Final
272 | dg | Residential | 1st Floor | Kitchen Sink | S215dg | 2016-05-11 | 13:37 |  | Aerator On | 7 | Magnesium | Y | 7.78 |  | mg/L | 0.022 | mg/L | 0.2 | mg/L | Final
272 | dg | Residential | 1st Floor | Kitchen Sink | S215dg | 2016-05-11 | 13:37 |  | Aerator On | 7 | Manganese | N | 0.008 | U | mg/L | 0.0016 | mg/L | 0.008 | mg/L | Final
272 | dg | Residential | 1st Floor | Kitchen Sink | S215dg | 2016-05-11 | 13:37 |  | Aerator On | 7 | Nickel | N | 0.006 | U | mg/L | 0.0018 | mg/L | 0.006 | mg/L | Final
272 | dg | Residential | 1st Floor | Kitchen Sink | S215dg | 2016-05-11 | 13:37 |  | Aerator On | 7 | Potassium | Y | 0.959 |  | mg/L | 0.072 | mg/L | 0.8 | mg/L | Final
272 | dg | Residential | 1st Floor | Kitchen Sink | S215dg | 2016-05-11 | 13:37 |  | Aerator On | 7 | Sodium | Y | 4.77 |  | mg/L | 0.036 | mg/L | 0.4 | mg/L | Final
272 | dg | Residential | 1st Floor | Kitchen Sink | S215dg | 2016-05-11 | 13:37 |  | Aerator On | 7 | Tin | N | 0.02 | U | mg/L | 0.0041 | mg/L | 0.02 | mg/L | Final
272 | dg | Residential | 1st Floor | Kitchen Sink | S215dg | 2016-05-11 | 13:37 |  | Aerator On | 7 | Zinc | N | 0.01 | U | mg/L | 0.69 | ug/L | 10 | ug/L | Final
272 | dg | Residential | 1st Floor | Kitchen Sink | S216dg | 2016-05-11 | 13:37 |  | Aerator On | 7 | Aluminum | N | 0.2 | U | mg/L | 0.027 | mg/L | 0.2 | mg/L | Final
272 | dg | Residential | 1st Floor | Kitchen Sink | S216dg | 2016-05-11 | 13:37 |  | Aerator On | 7 | Cadmium | N | 2 | U | ug/L | 0.00021 | mg/L | 0.002 | mg/L | Final
272 | dg | Residential | 1st Floor | Kitchen Sink | S216dg | 2016-05-11 | 13:37 |  | Aerator On | 7 | Calcium | Y | 26.4 |  | mg/L | 0.021 | mg/L | 0.2 | mg/L | Final
272 | dg | Residential | 1st Floor | Kitchen Sink | S216dg | 2016-05-11 | 13:37 |  | Aerator On | 7 | Chromium | N | 5 | U | ug/L | 0.00086 | mg/L | 0.005 | mg/L | Final
272 | dg | Residential | 1st Floor | Kitchen Sink | S216dg | 2016-05-11 | 13:37 |  | Aerator On | 7 | Copper | Y | 11.9 |  | ug/L | 0.07 | ug/L | 1 | ug/L | Final
272 | dg | Residential | 1st Floor | Kitchen Sink | S216dg | 2016-05-11 | 13:37 |  | Aerator On | 7 | Iron | N | 0.08 | U | mg/L | 0.016 | mg/L | 0.08 | mg/L | Final
272 | dg | Residential | 1st Floor | Kitchen Sink | S216dg | 2016-05-11 | 13:37 |  | Aerator On | 7 | Lead | N | 0.5 | U | ug/L | 0.04 | ug/L | 0.5 | ug/L | Final
272 | dg | Residential | 1st Floor | Kitchen Sink | S216dg | 2016-05-11 | 13:37 |  | Aerator On | 7 | Magnesium | Y | 7.72 |  | mg/L | 0.022 | mg/L | 0.2 | mg/L | Final
272 | dg | Residential | 1st Floor | Kitchen Sink | S216dg | 2016-05-11 | 13:37 |  | Aerator On | 7 | Manganese | N | 0.008 | U | mg/L | 0.0016 | mg/L | 0.008 | mg/L | Final
272 | dg | Residential | 1st Floor | Kitchen Sink | S216dg | 2016-05-11 | 13:37 |  | Aerator On | 7 | Nickel | N | 0.006 | U | mg/L | 0.0018 | mg/L | 0.006 | mg/L | Final
272 | dg | Residential | 1st Floor | Kitchen Sink | S216dg | 2016-05-11 | 13:37 |  | Aerator On | 7 | Potassium | Y | 0.916 |  | mg/L | 0.072 | mg/L | 0.8 | mg/L | Final
272 | dg | Residential | 1st Floor | Kitchen Sink | S216dg | 2016-05-11 | 13:37 |  | Aerator On | 7 | Sodium | Y | 4.77 |  | mg/L | 0.036 | mg/L | 0.4 | mg/L | Final
272 | dg | Residential | 1st Floor | Kitchen Sink | S216dg | 2016-05-11 | 13:37 |  | Aerator On | 7 | Tin | N | 0.02 | U | mg/L | 0.0041 | mg/L | 0.02 | mg/L | Final
272 | dg | Residential | 1st Floor | Kitchen Sink | S216dg | 2016-05-11 | 13:37 |  | Aerator On | 7 | Zinc | N | 0.01 | U | mg/L | 0.69 | ug/L | 10 | ug/L | Final
272 | dg | Residential | 1st Floor | Kitchen Sink | S217dg | 2016-05-11 | 13:37 |  | Aerator On | 7 | Aluminum | N | 0.2 | U | mg/L | 0.027 | mg/L | 0.2 | mg/L | Final
272 | dg | Residential | 1st Floor | Kitchen Sink | S217dg | 2016-05-11 | 13:37 |  | Aerator On | 7 | Cadmium | N | 2 | U | ug/L | 0.00021 | mg/L | 0.002 | mg/L | Final
272 | dg | Residential | 1st Floor | Kitchen Sink | S217dg | 2016-05-11 | 13:37 |  | Aerator On | 7 | Calcium | Y | 26.3 |  | mg/L | 0.021 | mg/L | 0.2 | mg/L | Final
272 | dg | Residential | 1st Floor | Kitchen Sink | S217dg | 2016-05-11 | 13:37 |  | Aerator On | 7 | Chromium | N | 5 | U | ug/L | 0.00086 | mg/L | 0.005 | mg/L | Final
272 | dg | Residential | 1st Floor | Kitchen Sink | S217dg | 2016-05-11 | 13:37 |  | Aerator On | 7 | Copper | Y | 11.7 |  | ug/L | 0.07 | ug/L | 1 | ug/L | Final
272 | dg | Residential | 1st Floor | Kitchen Sink | S217dg | 2016-05-11 | 13:37 |  | Aerator On | 7 | Iron | N | 0.08 | U | mg/L | 0.016 | mg/L | 0.08 | mg/L | Final
272 | dg | Residential | 1st Floor | Kitchen Sink | S217dg | 2016-05-11 | 13:37 |  | Aerator On | 7 | Lead | N | 0.5 | U | ug/L | 0.04 | ug/L | 0.5 | ug/L | Final
272 | dg | Residential | 1st Floor | Kitchen Sink | S217dg | 2016-05-11 | 13:37 |  | Aerator On | 7 | Magnesium | Y | 7.71 |  | mg/L | 0.022 | mg/L | 0.2 | mg/L | Final
272 | dg | Residential | 1st Floor | Kitchen Sink | S217dg | 2016-05-11 | 13:37 |  | Aerator On | 7 | Manganese | N | 0.008 | U | mg/L | 0.0016 | mg/L | 0.008 | mg/L | Final
272 | dg | Residential | 1st Floor | Kitchen Sink | S217dg | 2016-05-11 | 13:37 |  | Aerator On | 7 | Nickel | N | 0.006 | U | mg/L | 0.0018 | mg/L | 0.006 | mg/L | Final
272 | dg | Residential | 1st Floor | Kitchen Sink | S217dg | 2016-05-11 | 13:37 |  | Aerator On | 7 | Potassium | Y | 0.939 |  | mg/L | 0.072 | mg/L | 0.8 | mg/L | Final
272 | dg | Residential | 1st Floor | Kitchen Sink | S217dg | 2016-05-11 | 13:37 |  | Aerator On | 7 | Sodium | Y | 4.75 |  | mg/L | 0.036 | mg/L | 0.4 | mg/L | Final
272 | dg | Residential | 1st Floor | Kitchen Sink | S217dg | 2016-05-11 | 13:37 |  | Aerator On | 7 | Tin | N | 0.02 | U | mg/L | 0.0041 | mg/L | 0.02 | mg/L | Final
272 | dg | Residential | 1st Floor | Kitchen Sink | S217dg | 2016-05-11 | 13:37 |  | Aerator On | 7 | Zinc | N | 0.01 | U | mg/L | 0.69 | ug/L | 10 | ug/L | Final
285 | dj | Residential | 1st Floor | Kitchen Sink | DS201dj | 2016-05-10 | 08:36 |  | Aerator On | 7.5 | Total Phosphorus | Y | 1.11 |  | mg/L | 0.06 | mg/L | 0.15 | mg/L | Final
285 | dj | Residential | 1st Floor | Kitchen Sink | DS202dj | 2016-05-10 | 08:36 |  | Aerator On | 7.5 | Chloride | Y | 9.02 |  | mg/L | 0.03 | mg/L | 0.12 | mg/L | Final
285 | dj | Residential | 1st Floor | Kitchen Sink | DS202dj | 2016-05-10 | 08:36 |  | Aerator On | 7.5 | Fluoride | Y | 0.53 |  | mg/L | 0.01 | mg/L | 0.02 | mg/L | Final
285 | dj | Residential | 1st Floor | Kitchen Sink | DS202dj | 2016-05-10 | 08:36 |  | Aerator On | 7.5 | Sulfate as SO4 | Y | 19.2 |  | mg/L | 0.02 | mg/L | 0.12 | mg/L | Final
285 | dj | Residential | 1st Floor | Kitchen Sink | DS202dj | 2016-05-10 | 08:36 |  | Aerator On | 7.5 | Total Alkalinity | Y | 74 |  | mg CaCO3/L | 5 | mg CaCO3/L | 20 | mg CaCO3/L | Final
285 | dj | Residential | 1st Floor | Kitchen Sink | DS203dj | 2016-05-10 | 08:36 |  | Aerator On | 7.5 | Aluminum | N | 0.1 | U | mg/L | 17 | ug/L | 100 | ug/L | Final
285 | dj | Residential | 1st Floor | Kitchen Sink | DS203dj | 2016-05-10 | 08:36 |  | Aerator On | 7.5 | Cadmium | N | 0.5 | U | ug/L | 0.066 | ug/L | 0.5 | ug/L | Final
285 | dj | Residential | 1st Floor | Kitchen Sink | DS203dj | 2016-05-10 | 08:36 |  | Aerator On | 7.5 | Calcium | Y | 29 |  | mg/L | 25 | ug/L | 250 | ug/L | Final
285 | dj | Residential | 1st Floor | Kitchen Sink | DS203dj | 2016-05-10 | 08:36 |  | Aerator On | 7.5 | Chromium | N | 5 | U | ug/L | 1.1 | ug/L | 5 | ug/L | Final
285 | dj | Residential | 1st Floor | Kitchen Sink | DS203dj | 2016-05-10 | 08:36 |  | Aerator On | 7.5 | Copper | Y | 4.6 | D | ug/L | 0.14 | ug/L | 1 | ug/L | Final
285 | dj | Residential | 1st Floor | Kitchen Sink | DS203dj | 2016-05-10 | 08:36 |  | Aerator On | 7.5 | Iron | N | 0.1 | U | mg/L | 10 | ug/L | 100 | ug/L | Final
285 | dj | Residential | 1st Floor | Kitchen Sink | DS203dj | 2016-05-10 | 08:36 |  | Aerator On | 7.5 | Lead | N | 0.5 | U | ug/L | 0.038 | ug/L | 0.5 | ug/L | Final
285 | dj | Residential | 1st Floor | Kitchen Sink | DS203dj | 2016-05-10 | 08:36 |  | Aerator On | 7.5 | Magnesium | Y | 7.9 |  | mg/L | 25 | ug/L | 250 | ug/L | Final
285 | dj | Residential | 1st Floor | Kitchen Sink | DS203dj | 2016-05-10 | 08:36 |  | Aerator On | 7.5 | Manganese | N | 0.005 | U | mg/L | 0.5 | ug/L | 5 | ug/L | Final
285 | dj | Residential | 1st Floor | Kitchen Sink | DS203dj | 2016-05-10 | 08:36 |  | Aerator On | 7.5 | Nickel | N | 0.001 | U | mg/L | 0.046 | ug/L | 1 | ug/L | Final
285 | dj | Residential | 1st Floor | Kitchen Sink | DS203dj | 2016-05-10 | 08:36 |  | Aerator On | 7.5 | Potassium | N | 1 | U | mg/L | 83 | ug/L | 1000 | ug/L | Final
285 | dj | Residential | 1st Floor | Kitchen Sink | DS203dj | 2016-05-10 | 08:36 |  | Aerator On | 7.5 | Sodium | Y | 4.8 |  | mg/L | 100 | ug/L | 1000 | ug/L | Final
285 | dj | Residential | 1st Floor | Kitchen Sink | DS203dj | 2016-05-10 | 08:36 |  | Aerator On | 7.5 | Tin | N | 0.015 | U | mg/L | 1.5 | ug/L | 15 | ug/L | Final
285 | dj | Residential | 1st Floor | Kitchen Sink | DS203dj | 2016-05-10 | 08:36 |  | Aerator On | 7.5 | Zinc | N | 0.01 | U | mg/L | 1.1 | ug/L | 10 | ug/L | Final
285 | dj | Residential | 1st Floor | Kitchen Sink | S201dj | 2016-05-10 | 08:36 |  | Aerator On | 7.5 | Aluminum | N | 0.1 | U | mg/L | 17 | ug/L | 100 | ug/L | Final
285 | dj | Residential | 1st Floor | Kitchen Sink | S201dj | 2016-05-10 | 08:36 |  | Aerator On | 7.5 | Cadmium | N | 0.5 | U | ug/L | 0.066 | ug/L | 0.5 | ug/L | Final
285 | dj | Residential | 1st Floor | Kitchen Sink | S201dj | 2016-05-10 | 08:36 |  | Aerator On | 7.5 | Calcium | Y | 27 |  | mg/L | 25 | ug/L | 250 | ug/L | Final
285 | dj | Residential | 1st Floor | Kitchen Sink | S201dj | 2016-05-10 | 08:36 |  | Aerator On | 7.5 | Chromium | N | 5 | U | ug/L | 1.1 | ug/L | 5 | ug/L | Final
285 | dj | Residential | 1st Floor | Kitchen Sink | S201dj | 2016-05-10 | 08:36 |  | Aerator On | 7.5 | Iron | N | 0.1 | U | mg/L | 10 | ug/L | 100 | ug/L | Final
285 | dj | Residential | 1st Floor | Kitchen Sink | S201dj | 2016-05-10 | 08:36 |  | Aerator On | 7.5 | Lead | N | 0.5 | U | ug/L | 0.038 | ug/L | 0.5 | ug/L | Final
285 | dj | Residential | 1st Floor | Kitchen Sink | S201dj | 2016-05-10 | 08:36 |  | Aerator On | 7.5 | Magnesium | Y | 7.9 | B | mg/L | 25 | ug/L | 250 | ug/L | Final
285 | dj | Residential | 1st Floor | Kitchen Sink | S201dj | 2016-05-10 | 08:36 |  | Aerator On | 7.5 | Manganese | N | 0.005 | U | mg/L | 0.5 | ug/L | 5 | ug/L | Final
285 | dj | Residential | 1st Floor | Kitchen Sink | S201dj | 2016-05-10 | 08:36 |  | Aerator On | 7.5 | Nickel | Y | 0.0011 | D | mg/L | 0.046 | ug/L | 1 | ug/L | Final
285 | dj | Residential | 1st Floor | Kitchen Sink | S201dj | 2016-05-10 | 08:36 |  | Aerator On | 7.5 | Potassium | Y | 1 |  | mg/L | 83 | ug/L | 1000 | ug/L | Final
285 | dj | Residential | 1st Floor | Kitchen Sink | S201dj | 2016-05-10 | 08:36 |  | Aerator On | 7.5 | Silver | N | 0.005 | U | mg/L | 0.6 | ug/L | 5 | ug/L | Final
285 | dj | Residential | 1st Floor | Kitchen Sink | S201dj | 2016-05-10 | 08:36 |  | Aerator On | 7.5 | Sodium | Y | 4.7 |  | mg/L | 100 | ug/L | 1000 | ug/L | Final
285 | dj | Residential | 1st Floor | Kitchen Sink | S201dj | 2016-05-10 | 08:36 |  | Aerator On | 7.5 | Tin | N | 0.015 | U | mg/L | 1.5 | ug/L | 15 | ug/L | Final
285 | dj | Residential | 1st Floor | Kitchen Sink | S201dj | 2016-05-10 | 08:36 |  | Aerator On | 7.5 | Zinc | Y | 0.6 |  | mg/L | 1.1 | ug/L | 10 | ug/L | Final
285 | dj | Residential | 1st Floor | Kitchen Sink | S202dj | 2016-05-10 | 08:36 |  | Aerator On | 7.5 | Aluminum | N | 0.1 | U | mg/L | 17 | ug/L | 100 | ug/L | Final
285 | dj | Residential | 1st Floor | Kitchen Sink | S202dj | 2016-05-10 | 08:36 |  | Aerator On | 7.5 | Cadmium | N | 0.5 | U | ug/L | 0.066 | ug/L | 0.5 | ug/L | Final
285 | dj | Residential | 1st Floor | Kitchen Sink | S202dj | 2016-05-10 | 08:36 |  | Aerator On | 7.5 | Calcium | Y | 27 |  | mg/L | 25 | ug/L | 250 | ug/L | Final
285 | dj | Residential | 1st Floor | Kitchen Sink | S202dj | 2016-05-10 | 08:36 |  | Aerator On | 7.5 | Chromium | N | 5 | U | ug/L | 1.1 | ug/L | 5 | ug/L | Final
285 | dj | Residential | 1st Floor | Kitchen Sink | S202dj | 2016-05-10 | 08:36 |  | Aerator On | 7.5 | Iron | N | 0.1 | U | mg/L | 10 | ug/L | 100 | ug/L | Final
285 | dj | Residential | 1st Floor | Kitchen Sink | S202dj | 2016-05-10 | 08:36 |  | Aerator On | 7.5 | Lead | Y | 1.7 | D | ug/L | 0.038 | ug/L | 0.5 | ug/L | Final
285 | dj | Residential | 1st Floor | Kitchen Sink | S202dj | 2016-05-10 | 08:36 |  | Aerator On | 7.5 | Magnesium | Y | 7.8 | B | mg/L | 25 | ug/L | 250 | ug/L | Final
285 | dj | Residential | 1st Floor | Kitchen Sink | S202dj | 2016-05-10 | 08:36 |  | Aerator On | 7.5 | Manganese | N | 0.005 | U | mg/L | 0.5 | ug/L | 5 | ug/L | Final
285 | dj | Residential | 1st Floor | Kitchen Sink | S202dj | 2016-05-10 | 08:36 |  | Aerator On | 7.5 | Nickel | N | 0.001 | U | mg/L | 0.046 | ug/L | 1 | ug/L | Final
285 | dj | Residential | 1st Floor | Kitchen Sink | S202dj | 2016-05-10 | 08:36 |  | Aerator On | 7.5 | Potassium | N | 1 | U | mg/L | 83 | ug/L | 1000 | ug/L | Final
285 | dj | Residential | 1st Floor | Kitchen Sink | S202dj | 2016-05-10 | 08:36 |  | Aerator On | 7.5 | Silver | N | 0.005 | U | mg/L | 0.6 | ug/L | 5 | ug/L | Final
285 | dj | Residential | 1st Floor | Kitchen Sink | S202dj | 2016-05-10 | 08:36 |  | Aerator On | 7.5 | Sodium | Y | 4.7 |  | mg/L | 100 | ug/L | 1000 | ug/L | Final
285 | dj | Residential | 1st Floor | Kitchen Sink | S202dj | 2016-05-10 | 08:36 |  | Aerator On | 7.5 | Tin | N | 0.015 | U | mg/L | 1.5 | ug/L | 15 | ug/L | Final
285 | dj | Residential | 1st Floor | Kitchen Sink | S202dj | 2016-05-10 | 08:36 |  | Aerator On | 7.5 | Zinc | Y | 0.17 |  | mg/L | 1.1 | ug/L | 10 | ug/L | Final
285 | dj | Residential | 1st Floor | Kitchen Sink | S203dj | 2016-05-10 | 08:36 |  | Aerator On | 7.5 | Aluminum | N | 0.1 | U | mg/L | 17 | ug/L | 100 | ug/L | Final
285 | dj | Residential | 1st Floor | Kitchen Sink | S203dj | 2016-05-10 | 08:36 |  | Aerator On | 7.5 | Cadmium | N | 0.5 | U | ug/L | 0.066 | ug/L | 0.5 | ug/L | Final
285 | dj | Residential | 1st Floor | Kitchen Sink | S203dj | 2016-05-10 | 08:36 |  | Aerator On | 7.5 | Calcium | Y | 27 |  | mg/L | 25 | ug/L | 250 | ug/L | Final
285 | dj | Residential | 1st Floor | Kitchen Sink | S203dj | 2016-05-10 | 08:36 |  | Aerator On | 7.5 | Chromium | N | 5 | U | ug/L | 1.1 | ug/L | 5 | ug/L | Final
285 | dj | Residential | 1st Floor | Kitchen Sink | S203dj | 2016-05-10 | 08:36 |  | Aerator On | 7.5 | Copper | Y | 68 |  | ug/L | 4.1 | ug/L | 10 | ug/L | Final
285 | dj | Residential | 1st Floor | Kitchen Sink | S203dj | 2016-05-10 | 08:36 |  | Aerator On | 7.5 | Iron | N | 0.1 | U | mg/L | 10 | ug/L | 100 | ug/L | Final
285 | dj | Residential | 1st Floor | Kitchen Sink | S203dj | 2016-05-10 | 08:36 |  | Aerator On | 7.5 | Lead | Y | 0.78 | D | ug/L | 0.038 | ug/L | 0.5 | ug/L | Final
285 | dj | Residential | 1st Floor | Kitchen Sink | S203dj | 2016-05-10 | 08:36 |  | Aerator On | 7.5 | Magnesium | Y | 7.9 |  | mg/L | 25 | ug/L | 250 | ug/L | Final
285 | dj | Residential | 1st Floor | Kitchen Sink | S203dj | 2016-05-10 | 08:36 |  | Aerator On | 7.5 | Manganese | N | 0.005 | U | mg/L | 0.5 | ug/L | 5 | ug/L | Final
285 | dj | Residential | 1st Floor | Kitchen Sink | S203dj | 2016-05-10 | 08:36 |  | Aerator On | 7.5 | Nickel | N | 0.001 | U | mg/L | 0.046 | ug/L | 1 | ug/L | Final
285 | dj | Residential | 1st Floor | Kitchen Sink | S203dj | 2016-05-10 | 08:36 |  | Aerator On | 7.5 | Potassium | Y | 1.1 |  | mg/L | 83 | ug/L | 1000 | ug/L | Final
285 | dj | Residential | 1st Floor | Kitchen Sink | S203dj | 2016-05-10 | 08:36 |  | Aerator On | 7.5 | Sodium | Y | 5.1 |  | mg/L | 100 | ug/L | 1000 | ug/L | Final
285 | dj | Residential | 1st Floor | Kitchen Sink | S203dj | 2016-05-10 | 08:36 |  | Aerator On | 7.5 | Tin | N | 0.015 | U | mg/L | 1.5 | ug/L | 15 | ug/L | Final
285 | dj | Residential | 1st Floor | Kitchen Sink | S203dj | 2016-05-10 | 08:36 |  | Aerator On | 7.5 | Zinc | Y | 0.025 |  | mg/L | 1.1 | ug/L | 10 | ug/L | Final
285 | dj | Residential | 1st Floor | Kitchen Sink | S204dj | 2016-05-10 | 08:36 |  | Aerator On | 7.5 | Aluminum | N | 0.1 | U | mg/L | 17 | ug/L | 100 | ug/L | Final
285 | dj | Residential | 1st Floor | Kitchen Sink | S204dj | 2016-05-10 | 08:36 |  | Aerator On | 7.5 | Cadmium | N | 0.5 | U | ug/L | 0.066 | ug/L | 0.5 | ug/L | Final
285 | dj | Residential | 1st Floor | Kitchen Sink | S204dj | 2016-05-10 | 08:36 |  | Aerator On | 7.5 | Calcium | Y | 27 |  | mg/L | 25 | ug/L | 250 | ug/L | Final
285 | dj | Residential | 1st Floor | Kitchen Sink | S204dj | 2016-05-10 | 08:36 |  | Aerator On | 7.5 | Chromium | N | 5 | U | ug/L | 1.1 | ug/L | 5 | ug/L | Final
285 | dj | Residential | 1st Floor | Kitchen Sink | S204dj | 2016-05-10 | 08:36 |  | Aerator On | 7.5 | Copper | Y | 66 |  | ug/L | 4.1 | ug/L | 10 | ug/L | Final
285 | dj | Residential | 1st Floor | Kitchen Sink | S204dj | 2016-05-10 | 08:36 |  | Aerator On | 7.5 | Iron | N | 0.1 | U | mg/L | 10 | ug/L | 100 | ug/L | Final
285 | dj | Residential | 1st Floor | Kitchen Sink | S204dj | 2016-05-10 | 08:36 |  | Aerator On | 7.5 | Lead | N | 0.5 | U | ug/L | 0.038 | ug/L | 0.5 | ug/L | Final
285 | dj | Residential | 1st Floor | Kitchen Sink | S204dj | 2016-05-10 | 08:36 |  | Aerator On | 7.5 | Magnesium | Y | 7.9 |  | mg/L | 25 | ug/L | 250 | ug/L | Final
285 | dj | Residential | 1st Floor | Kitchen Sink | S204dj | 2016-05-10 | 08:36 |  | Aerator On | 7.5 | Manganese | N | 0.005 | U | mg/L | 0.5 | ug/L | 5 | ug/L | Final
285 | dj | Residential | 1st Floor | Kitchen Sink | S204dj | 2016-05-10 | 08:36 |  | Aerator On | 7.5 | Nickel | N | 0.001 | U | mg/L | 0.046 | ug/L | 1 | ug/L | Final
285 | dj | Residential | 1st Floor | Kitchen Sink | S204dj | 2016-05-10 | 08:36 |  | Aerator On | 7.5 | Potassium | Y | 1.1 |  | mg/L | 83 | ug/L | 1000 | ug/L | Final
285 | dj | Residential | 1st Floor | Kitchen Sink | S204dj | 2016-05-10 | 08:36 |  | Aerator On | 7.5 | Sodium | Y | 5.1 |  | mg/L | 100 | ug/L | 1000 | ug/L | Final
285 | dj | Residential | 1st Floor | Kitchen Sink | S204dj | 2016-05-10 | 08:36 |  | Aerator On | 7.5 | Tin | N | 0.015 | U | mg/L | 1.5 | ug/L | 15 | ug/L | Final
285 | dj | Residential | 1st Floor | Kitchen Sink | S204dj | 2016-05-10 | 08:36 |  | Aerator On | 7.5 | Zinc | Y | 0.012 |  | mg/L | 1.1 | ug/L | 10 | ug/L | Final
285 | dj | Residential | 1st Floor | Kitchen Sink | S205dj | 2016-05-10 | 08:36 |  | Aerator On | 7.5 | Aluminum | N | 0.1 | U | mg/L | 17 | ug/L | 100 | ug/L | Final
285 | dj | Residential | 1st Floor | Kitchen Sink | S205dj | 2016-05-10 | 08:36 |  | Aerator On | 7.5 | Cadmium | N | 0.5 | U | ug/L | 0.066 | ug/L | 0.5 | ug/L | Final
285 | dj | Residential | 1st Floor | Kitchen Sink | S205dj | 2016-05-10 | 08:36 |  | Aerator On | 7.5 | Calcium | Y | 27 |  | mg/L | 25 | ug/L | 250 | ug/L | Final
285 | dj | Residential | 1st Floor | Kitchen Sink | S205dj | 2016-05-10 | 08:36 |  | Aerator On | 7.5 | Chromium | N | 5 | U | ug/L | 1.1 | ug/L | 5 | ug/L | Final
285 | dj | Residential | 1st Floor | Kitchen Sink | S205dj | 2016-05-10 | 08:36 |  | Aerator On | 7.5 | Copper | Y | 21 |  | ug/L | 4.1 | ug/L | 10 | ug/L | Final
285 | dj | Residential | 1st Floor | Kitchen Sink | S205dj | 2016-05-10 | 08:36 |  | Aerator On | 7.5 | Iron | N | 0.1 | U | mg/L | 10 | ug/L | 100 | ug/L | Final
285 | dj | Residential | 1st Floor | Kitchen Sink | S205dj | 2016-05-10 | 08:36 |  | Aerator On | 7.5 | Lead | N | 0.5 | U | ug/L | 0.038 | ug/L | 0.5 | ug/L | Final
285 | dj | Residential | 1st Floor | Kitchen Sink | S205dj | 2016-05-10 | 08:36 |  | Aerator On | 7.5 | Magnesium | Y | 8.1 |  | mg/L | 25 | ug/L | 250 | ug/L | Final
285 | dj | Residential | 1st Floor | Kitchen Sink | S205dj | 2016-05-10 | 08:36 |  | Aerator On | 7.5 | Manganese | N | 0.005 | U | mg/L | 0.5 | ug/L | 5 | ug/L | Final
285 | dj | Residential | 1st Floor | Kitchen Sink | S205dj | 2016-05-10 | 08:36 |  | Aerator On | 7.5 | Nickel | N | 0.001 | U | mg/L | 0.046 | ug/L | 1 | ug/L | Final
285 | dj | Residential | 1st Floor | Kitchen Sink | S205dj | 2016-05-10 | 08:36 |  | Aerator On | 7.5 | Potassium | Y | 1 |  | mg/L | 83 | ug/L | 1000 | ug/L | Final
285 | dj | Residential | 1st Floor | Kitchen Sink | S205dj | 2016-05-10 | 08:36 |  | Aerator On | 7.5 | Sodium | Y | 5.4 |  | mg/L | 100 | ug/L | 1000 | ug/L | Final
285 | dj | Residential | 1st Floor | Kitchen Sink | S205dj | 2016-05-10 | 08:36 |  | Aerator On | 7.5 | Tin | N | 0.015 | U | mg/L | 1.5 | ug/L | 15 | ug/L | Final
285 | dj | Residential | 1st Floor | Kitchen Sink | S205dj | 2016-05-10 | 08:36 |  | Aerator On | 7.5 | Zinc | N | 0.01 | U | mg/L | 1.1 | ug/L | 10 | ug/L | Final
285 | dj | Residential | 1st Floor | Kitchen Sink | S206dj | 2016-05-10 | 08:36 |  | Aerator On | 7.5 | Aluminum | N | 0.1 | U | mg/L | 17 | ug/L | 100 | ug/L | Final
285 | dj | Residential | 1st Floor | Kitchen Sink | S206dj | 2016-05-10 | 08:36 |  | Aerator On | 7.5 | Cadmium | N | 0.5 | U | ug/L | 0.066 | ug/L | 0.5 | ug/L | Final
285 | dj | Residential | 1st Floor | Kitchen Sink | S206dj | 2016-05-10 | 08:36 |  | Aerator On | 7.5 | Calcium | Y | 27 |  | mg/L | 25 | ug/L | 250 | ug/L | Final
285 | dj | Residential | 1st Floor | Kitchen Sink | S206dj | 2016-05-10 | 08:36 |  | Aerator On | 7.5 | Chromium | N | 5 | U | ug/L | 1.1 | ug/L | 5 | ug/L | Final
285 | dj | Residential | 1st Floor | Kitchen Sink | S206dj | 2016-05-10 | 08:36 |  | Aerator On | 7.5 | Copper | Y | 10 | D | ug/L | 0.14 | ug/L | 1 | ug/L | Final
285 | dj | Residential | 1st Floor | Kitchen Sink | S206dj | 2016-05-10 | 08:36 |  | Aerator On | 7.5 | Iron | N | 0.1 | U | mg/L | 10 | ug/L | 100 | ug/L | Final
285 | dj | Residential | 1st Floor | Kitchen Sink | S206dj | 2016-05-10 | 08:36 |  | Aerator On | 7.5 | Lead | N | 0.5 | U | ug/L | 0.038 | ug/L | 0.5 | ug/L | Final
285 | dj | Residential | 1st Floor | Kitchen Sink | S206dj | 2016-05-10 | 08:36 |  | Aerator On | 7.5 | Magnesium | Y | 8 |  | mg/L | 25 | ug/L | 250 | ug/L | Final
285 | dj | Residential | 1st Floor | Kitchen Sink | S206dj | 2016-05-10 | 08:36 |  | Aerator On | 7.5 | Manganese | N | 0.005 | U | mg/L | 0.5 | ug/L | 5 | ug/L | Final
285 | dj | Residential | 1st Floor | Kitchen Sink | S206dj | 2016-05-10 | 08:36 |  | Aerator On | 7.5 | Nickel | N | 0.001 | U | mg/L | 0.046 | ug/L | 1 | ug/L | Final
285 | dj | Residential | 1st Floor | Kitchen Sink | S206dj | 2016-05-10 | 08:36 |  | Aerator On | 7.5 | Potassium | Y | 1.1 |  | mg/L | 83 | ug/L | 1000 | ug/L | Final
285 | dj | Residential | 1st Floor | Kitchen Sink | S206dj | 2016-05-10 | 08:36 |  | Aerator On | 7.5 | Sodium | Y | 5.1 |  | mg/L | 100 | ug/L | 1000 | ug/L | Final
285 | dj | Residential | 1st Floor | Kitchen Sink | S206dj | 2016-05-10 | 08:36 |  | Aerator On | 7.5 | Tin | N | 0.015 | U | mg/L | 1.5 | ug/L | 15 | ug/L | Final
285 | dj | Residential | 1st Floor | Kitchen Sink | S206dj | 2016-05-10 | 08:36 |  | Aerator On | 7.5 | Zinc | N | 0.01 | U | mg/L | 1.1 | ug/L | 10 | ug/L | Final
285 | dj | Residential | 1st Floor | Kitchen Sink | S207dj | 2016-05-10 | 08:36 |  | Aerator On | 7.5 | Aluminum | N | 0.1 | U | mg/L | 17 | ug/L | 100 | ug/L | Final
285 | dj | Residential | 1st Floor | Kitchen Sink | S207dj | 2016-05-10 | 08:36 |  | Aerator On | 7.5 | Cadmium | N | 0.5 | U | ug/L | 0.066 | ug/L | 0.5 | ug/L | Final
285 | dj | Residential | 1st Floor | Kitchen Sink | S207dj | 2016-05-10 | 08:36 |  | Aerator On | 7.5 | Calcium | Y | 28 |  | mg/L | 25 | ug/L | 250 | ug/L | Final
285 | dj | Residential | 1st Floor | Kitchen Sink | S207dj | 2016-05-10 | 08:36 |  | Aerator On | 7.5 | Chromium | N | 5 | U | ug/L | 1.1 | ug/L | 5 | ug/L | Final
285 | dj | Residential | 1st Floor | Kitchen Sink | S207dj | 2016-05-10 | 08:36 |  | Aerator On | 7.5 | Copper | Y | 9.8 | D | ug/L | 0.14 | ug/L | 1 | ug/L | Final
285 | dj | Residential | 1st Floor | Kitchen Sink | S207dj | 2016-05-10 | 08:36 |  | Aerator On | 7.5 | Iron | N | 0.1 | U | mg/L | 10 | ug/L | 100 | ug/L | Final
285 | dj | Residential | 1st Floor | Kitchen Sink | S207dj | 2016-05-10 | 08:36 |  | Aerator On | 7.5 | Lead | N | 0.5 | U | ug/L | 0.038 | ug/L | 0.5 | ug/L | Final
285 | dj | Residential | 1st Floor | Kitchen Sink | S207dj | 2016-05-10 | 08:36 |  | Aerator On | 7.5 | Magnesium | Y | 7.8 |  | mg/L | 25 | ug/L | 250 | ug/L | Final
285 | dj | Residential | 1st Floor | Kitchen Sink | S207dj | 2016-05-10 | 08:36 |  | Aerator On | 7.5 | Manganese | N | 0.005 | U | mg/L | 0.5 | ug/L | 5 | ug/L | Final
285 | dj | Residential | 1st Floor | Kitchen Sink | S207dj | 2016-05-10 | 08:36 |  | Aerator On | 7.5 | Nickel | N | 0.001 | U | mg/L | 0.046 | ug/L | 1 | ug/L | Final
285 | dj | Residential | 1st Floor | Kitchen Sink | S207dj | 2016-05-10 | 08:36 |  | Aerator On | 7.5 | Potassium | Y | 1 |  | mg/L | 83 | ug/L | 1000 | ug/L | Final
285 | dj | Residential | 1st Floor | Kitchen Sink | S207dj | 2016-05-10 | 08:36 |  | Aerator On | 7.5 | Sodium | Y | 4.8 |  | mg/L | 100 | ug/L | 1000 | ug/L | Final
285 | dj | Residential | 1st Floor | Kitchen Sink | S207dj | 2016-05-10 | 08:36 |  | Aerator On | 7.5 | Tin | N | 0.015 | U | mg/L | 1.5 | ug/L | 15 | ug/L | Final
285 | dj | Residential | 1st Floor | Kitchen Sink | S207dj | 2016-05-10 | 08:36 |  | Aerator On | 7.5 | Zinc | N | 0.01 | U | mg/L | 1.1 | ug/L | 10 | ug/L | Final
285 | dj | Residential | 1st Floor | Kitchen Sink | S208dj | 2016-05-10 | 08:36 |  | Aerator On | 7.5 | Aluminum | N | 0.1 | U | mg/L | 17 | ug/L | 100 | ug/L | Final
285 | dj | Residential | 1st Floor | Kitchen Sink | S208dj | 2016-05-10 | 08:36 |  | Aerator On | 7.5 | Cadmium | N | 0.5 | U | ug/L | 0.066 | ug/L | 0.5 | ug/L | Final
285 | dj | Residential | 1st Floor | Kitchen Sink | S208dj | 2016-05-10 | 08:36 |  | Aerator On | 7.5 | Calcium | Y | 28 |  | mg/L | 25 | ug/L | 250 | ug/L | Final
285 | dj | Residential | 1st Floor | Kitchen Sink | S208dj | 2016-05-10 | 08:36 |  | Aerator On | 7.5 | Chromium | N | 5 | U | ug/L | 1.1 | ug/L | 5 | ug/L | Final
285 | dj | Residential | 1st Floor | Kitchen Sink | S208dj | 2016-05-10 | 08:36 |  | Aerator On | 7.5 | Copper | Y | 8.4 | D | ug/L | 0.14 | ug/L | 1 | ug/L | Final
285 | dj | Residential | 1st Floor | Kitchen Sink | S208dj | 2016-05-10 | 08:36 |  | Aerator On | 7.5 | Iron | N | 0.1 | U | mg/L | 10 | ug/L | 100 | ug/L | Final
285 | dj | Residential | 1st Floor | Kitchen Sink | S208dj | 2016-05-10 | 08:36 |  | Aerator On | 7.5 | Lead | N | 0.5 | U | ug/L | 0.038 | ug/L | 0.5 | ug/L | Final
285 | dj | Residential | 1st Floor | Kitchen Sink | S208dj | 2016-05-10 | 08:36 |  | Aerator On | 7.5 | Magnesium | Y | 7.9 |  | mg/L | 25 | ug/L | 250 | ug/L | Final
285 | dj | Residential | 1st Floor | Kitchen Sink | S208dj | 2016-05-10 | 08:36 |  | Aerator On | 7.5 | Manganese | N | 0.005 | U | mg/L | 0.5 | ug/L | 5 | ug/L | Final
285 | dj | Residential | 1st Floor | Kitchen Sink | S208dj | 2016-05-10 | 08:36 |  | Aerator On | 7.5 | Nickel | N | 0.001 | U | mg/L | 0.046 | ug/L | 1 | ug/L | Final
285 | dj | Residential | 1st Floor | Kitchen Sink | S208dj | 2016-05-10 | 08:36 |  | Aerator On | 7.5 | Potassium | Y | 1 |  | mg/L | 83 | ug/L | 1000 | ug/L | Final
285 | dj | Residential | 1st Floor | Kitchen Sink | S208dj | 2016-05-10 | 08:36 |  | Aerator On | 7.5 | Sodium | Y | 4.9 |  | mg/L | 100 | ug/L | 1000 | ug/L | Final
285 | dj | Residential | 1st Floor | Kitchen Sink | S208dj | 2016-05-10 | 08:36 |  | Aerator On | 7.5 | Tin | N | 0.015 | U | mg/L | 1.5 | ug/L | 15 | ug/L | Final
285 | dj | Residential | 1st Floor | Kitchen Sink | S208dj | 2016-05-10 | 08:36 |  | Aerator On | 7.5 | Zinc | N | 0.01 | U | mg/L | 1.1 | ug/L | 10 | ug/L | Final
285 | dj | Residential | 1st Floor | Kitchen Sink | S209dj | 2016-05-10 | 08:36 |  | Aerator On | 7.5 | Aluminum | N | 0.1 | U | mg/L | 17 | ug/L | 100 | ug/L | Final
285 | dj | Residential | 1st Floor | Kitchen Sink | S209dj | 2016-05-10 | 08:36 |  | Aerator On | 7.5 | Cadmium | N | 0.5 | U | ug/L | 0.066 | ug/L | 0.5 | ug/L | Final
285 | dj | Residential | 1st Floor | Kitchen Sink | S209dj | 2016-05-10 | 08:36 |  | Aerator On | 7.5 | Calcium | Y | 28 |  | mg/L | 25 | ug/L | 250 | ug/L | Final
285 | dj | Residential | 1st Floor | Kitchen Sink | S209dj | 2016-05-10 | 08:36 |  | Aerator On | 7.5 | Chromium | N | 5 | U | ug/L | 1.1 | ug/L | 5 | ug/L | Final
285 | dj | Residential | 1st Floor | Kitchen Sink | S209dj | 2016-05-10 | 08:36 |  | Aerator On | 7.5 | Copper | Y | 7.4 | D | ug/L | 0.14 | ug/L | 1 | ug/L | Final
285 | dj | Residential | 1st Floor | Kitchen Sink | S209dj | 2016-05-10 | 08:36 |  | Aerator On | 7.5 | Iron | N | 0.1 | U | mg/L | 10 | ug/L | 100 | ug/L | Final
285 | dj | Residential | 1st Floor | Kitchen Sink | S209dj | 2016-05-10 | 08:36 |  | Aerator On | 7.5 | Lead | N | 0.5 | U | ug/L | 0.038 | ug/L | 0.5 | ug/L | Final
285 | dj | Residential | 1st Floor | Kitchen Sink | S209dj | 2016-05-10 | 08:36 |  | Aerator On | 7.5 | Magnesium | Y | 7.9 |  | mg/L | 25 | ug/L | 250 | ug/L | Final
285 | dj | Residential | 1st Floor | Kitchen Sink | S209dj | 2016-05-10 | 08:36 |  | Aerator On | 7.5 | Manganese | N | 0.005 | U | mg/L | 0.5 | ug/L | 5 | ug/L | Final
285 | dj | Residential | 1st Floor | Kitchen Sink | S209dj | 2016-05-10 | 08:36 |  | Aerator On | 7.5 | Nickel | N | 0.001 | U | mg/L | 0.046 | ug/L | 1 | ug/L | Final
285 | dj | Residential | 1st Floor | Kitchen Sink | S209dj | 2016-05-10 | 08:36 |  | Aerator On | 7.5 | Potassium | Y | 1 |  | mg/L | 83 | ug/L | 1000 | ug/L | Final
285 | dj | Residential | 1st Floor | Kitchen Sink | S209dj | 2016-05-10 | 08:36 |  | Aerator On | 7.5 | Sodium | Y | 4.9 |  | mg/L | 100 | ug/L | 1000 | ug/L | Final
285 | dj | Residential | 1st Floor | Kitchen Sink | S209dj | 2016-05-10 | 08:36 |  | Aerator On | 7.5 | Tin | N | 0.015 | U | mg/L | 1.5 | ug/L | 15 | ug/L | Final
285 | dj | Residential | 1st Floor | Kitchen Sink | S209dj | 2016-05-10 | 08:36 |  | Aerator On | 7.5 | Zinc | N | 0.01 | U | mg/L | 1.1 | ug/L | 10 | ug/L | Final
285 | dj | Residential | 1st Floor | Kitchen Sink | S210dj | 2016-05-10 | 08:36 |  | Aerator On | 7.5 | Aluminum | N | 0.1 | U | mg/L | 17 | ug/L | 100 | ug/L | Final
285 | dj | Residential | 1st Floor | Kitchen Sink | S210dj | 2016-05-10 | 08:36 |  | Aerator On | 7.5 | Cadmium | N | 0.5 | U | ug/L | 0.066 | ug/L | 0.5 | ug/L | Final
285 | dj | Residential | 1st Floor | Kitchen Sink | S210dj | 2016-05-10 | 08:36 |  | Aerator On | 7.5 | Calcium | Y | 28 |  | mg/L | 25 | ug/L | 250 | ug/L | Final
285 | dj | Residential | 1st Floor | Kitchen Sink | S210dj | 2016-05-10 | 08:36 |  | Aerator On | 7.5 | Chromium | N | 5 | U | ug/L | 1.1 | ug/L | 5 | ug/L | Final
285 | dj | Residential | 1st Floor | Kitchen Sink | S210dj | 2016-05-10 | 08:36 |  | Aerator On | 7.5 | Copper | Y | 7.6 | D | ug/L | 0.14 | ug/L | 1 | ug/L | Final
285 | dj | Residential | 1st Floor | Kitchen Sink | S210dj | 2016-05-10 | 08:36 |  | Aerator On | 7.5 | Iron | N | 0.1 | U | mg/L | 10 | ug/L | 100 | ug/L | Final
285 | dj | Residential | 1st Floor | Kitchen Sink | S210dj | 2016-05-10 | 08:36 |  | Aerator On | 7.5 | Lead | N | 0.5 | U | ug/L | 0.038 | ug/L | 0.5 | ug/L | Final
285 | dj | Residential | 1st Floor | Kitchen Sink | S210dj | 2016-05-10 | 08:36 |  | Aerator On | 7.5 | Magnesium | Y | 8.1 |  | mg/L | 25 | ug/L | 250 | ug/L | Final
285 | dj | Residential | 1st Floor | Kitchen Sink | S210dj | 2016-05-10 | 08:36 |  | Aerator On | 7.5 | Manganese | N | 0.005 | U | mg/L | 0.5 | ug/L | 5 | ug/L | Final
285 | dj | Residential | 1st Floor | Kitchen Sink | S210dj | 2016-05-10 | 08:36 |  | Aerator On | 7.5 | Nickel | N | 0.001 | U | mg/L | 0.046 | ug/L | 1 | ug/L | Final
285 | dj | Residential | 1st Floor | Kitchen Sink | S210dj | 2016-05-10 | 08:36 |  | Aerator On | 7.5 | Potassium | Y | 1 |  | mg/L | 83 | ug/L | 1000 | ug/L | Final
285 | dj | Residential | 1st Floor | Kitchen Sink | S210dj | 2016-05-10 | 08:36 |  | Aerator On | 7.5 | Sodium | Y | 5 |  | mg/L | 100 | ug/L | 1000 | ug/L | Final
285 | dj | Residential | 1st Floor | Kitchen Sink | S210dj | 2016-05-10 | 08:36 |  | Aerator On | 7.5 | Tin | N | 0.015 | U | mg/L | 1.5 | ug/L | 15 | ug/L | Final
285 | dj | Residential | 1st Floor | Kitchen Sink | S210dj | 2016-05-10 | 08:36 |  | Aerator On | 7.5 | Zinc | N | 0.01 | U | mg/L | 1.1 | ug/L | 10 | ug/L | Final
285 | dj | Residential | 1st Floor | Kitchen Sink | S211dj | 2016-05-10 | 08:36 |  | Aerator On | 7.5 | Aluminum | N | 0.1 | U | mg/L | 17 | ug/L | 100 | ug/L | Final
285 | dj | Residential | 1st Floor | Kitchen Sink | S211dj | 2016-05-10 | 08:36 |  | Aerator On | 7.5 | Cadmium | N | 0.5 | U | ug/L | 0.066 | ug/L | 0.5 | ug/L | Final
285 | dj | Residential | 1st Floor | Kitchen Sink | S211dj | 2016-05-10 | 08:36 |  | Aerator On | 7.5 | Calcium | Y | 28 |  | mg/L | 25 | ug/L | 250 | ug/L | Final
285 | dj | Residential | 1st Floor | Kitchen Sink | S211dj | 2016-05-10 | 08:36 |  | Aerator On | 7.5 | Chromium | N | 5 | U | ug/L | 1.1 | ug/L | 5 | ug/L | Final
285 | dj | Residential | 1st Floor | Kitchen Sink | S211dj | 2016-05-10 | 08:36 |  | Aerator On | 7.5 | Copper | Y | 7.6 | D | ug/L | 0.14 | ug/L | 1 | ug/L | Final
285 | dj | Residential | 1st Floor | Kitchen Sink | S211dj | 2016-05-10 | 08:36 |  | Aerator On | 7.5 | Iron | N | 0.1 | U | mg/L | 10 | ug/L | 100 | ug/L | Final
285 | dj | Residential | 1st Floor | Kitchen Sink | S211dj | 2016-05-10 | 08:36 |  | Aerator On | 7.5 | Lead | N | 0.5 | U | ug/L | 0.038 | ug/L | 0.5 | ug/L | Final
285 | dj | Residential | 1st Floor | Kitchen Sink | S211dj | 2016-05-10 | 08:36 |  | Aerator On | 7.5 | Magnesium | Y | 7.9 |  | mg/L | 25 | ug/L | 250 | ug/L | Final
285 | dj | Residential | 1st Floor | Kitchen Sink | S211dj | 2016-05-10 | 08:36 |  | Aerator On | 7.5 | Manganese | N | 0.005 | U | mg/L | 0.5 | ug/L | 5 | ug/L | Final
285 | dj | Residential | 1st Floor | Kitchen Sink | S211dj | 2016-05-10 | 08:36 |  | Aerator On | 7.5 | Nickel | N | 0.001 | U | mg/L | 0.046 | ug/L | 1 | ug/L | Final
285 | dj | Residential | 1st Floor | Kitchen Sink | S211dj | 2016-05-10 | 08:36 |  | Aerator On | 7.5 | Potassium | Y | 1 |  | mg/L | 83 | ug/L | 1000 | ug/L | Final
285 | dj | Residential | 1st Floor | Kitchen Sink | S211dj | 2016-05-10 | 08:36 |  | Aerator On | 7.5 | Sodium | Y | 4.9 |  | mg/L | 100 | ug/L | 1000 | ug/L | Final
285 | dj | Residential | 1st Floor | Kitchen Sink | S211dj | 2016-05-10 | 08:36 |  | Aerator On | 7.5 | Tin | N | 0.015 | U | mg/L | 1.5 | ug/L | 15 | ug/L | Final
285 | dj | Residential | 1st Floor | Kitchen Sink | S211dj | 2016-05-10 | 08:36 |  | Aerator On | 7.5 | Zinc | N | 0.01 | U | mg/L | 1.1 | ug/L | 10 | ug/L | Final
285 | dj | Residential | 1st Floor | Kitchen Sink | S212dj | 2016-05-10 | 08:36 |  | Aerator On | 7.5 | Aluminum | N | 0.1 | U | mg/L | 17 | ug/L | 100 | ug/L | Final
285 | dj | Residential | 1st Floor | Kitchen Sink | S212dj | 2016-05-10 | 08:36 |  | Aerator On | 7.5 | Cadmium | N | 0.5 | U | ug/L | 0.066 | ug/L | 0.5 | ug/L | Final
285 | dj | Residential | 1st Floor | Kitchen Sink | S212dj | 2016-05-10 | 08:36 |  | Aerator On | 7.5 | Calcium | Y | 28 |  | mg/L | 25 | ug/L | 250 | ug/L | Final
285 | dj | Residential | 1st Floor | Kitchen Sink | S212dj | 2016-05-10 | 08:36 |  | Aerator On | 7.5 | Chromium | N | 5 | U | ug/L | 1.1 | ug/L | 5 | ug/L | Final
285 | dj | Residential | 1st Floor | Kitchen Sink | S212dj | 2016-05-10 | 08:36 |  | Aerator On | 7.5 | Copper | Y | 7.3 | D | ug/L | 0.14 | ug/L | 1 | ug/L | Final
285 | dj | Residential | 1st Floor | Kitchen Sink | S212dj | 2016-05-10 | 08:36 |  | Aerator On | 7.5 | Iron | N | 0.1 | U | mg/L | 10 | ug/L | 100 | ug/L | Final
285 | dj | Residential | 1st Floor | Kitchen Sink | S212dj | 2016-05-10 | 08:36 |  | Aerator On | 7.5 | Lead | N | 0.5 | U | ug/L | 0.038 | ug/L | 0.5 | ug/L | Final
285 | dj | Residential | 1st Floor | Kitchen Sink | S212dj | 2016-05-10 | 08:36 |  | Aerator On | 7.5 | Magnesium | Y | 8 |  | mg/L | 25 | ug/L | 250 | ug/L | Final
285 | dj | Residential | 1st Floor | Kitchen Sink | S212dj | 2016-05-10 | 08:36 |  | Aerator On | 7.5 | Manganese | N | 0.005 | U | mg/L | 0.5 | ug/L | 5 | ug/L | Final
285 | dj | Residential | 1st Floor | Kitchen Sink | S212dj | 2016-05-10 | 08:36 |  | Aerator On | 7.5 | Nickel | N | 0.001 | U | mg/L | 0.046 | ug/L | 1 | ug/L | Final
285 | dj | Residential | 1st Floor | Kitchen Sink | S212dj | 2016-05-10 | 08:36 |  | Aerator On | 7.5 | Potassium | Y | 1.1 |  | mg/L | 83 | ug/L | 1000 | ug/L | Final
285 | dj | Residential | 1st Floor | Kitchen Sink | S212dj | 2016-05-10 | 08:36 |  | Aerator On | 7.5 | Sodium | Y | 4.9 |  | mg/L | 100 | ug/L | 1000 | ug/L | Final
285 | dj | Residential | 1st Floor | Kitchen Sink | S212dj | 2016-05-10 | 08:36 |  | Aerator On | 7.5 | Tin | N | 0.015 | U | mg/L | 1.5 | ug/L | 15 | ug/L | Final
285 | dj | Residential | 1st Floor | Kitchen Sink | S212dj | 2016-05-10 | 08:36 |  | Aerator On | 7.5 | Zinc | N | 0.01 | U | mg/L | 1.1 | ug/L | 10 | ug/L | Final
286 | dk | Residential | 1st Floor | Kitchen Sink | DS201dk | 2016-05-05 | 13:18 | No sidewalks Measurement to first curb - 79' To far curb - 103' Bypass filter | Aerator On | 6.5 | Total Phosphorus | Y | 1.03 |  | mg/L | 0.06 | mg/L | 0.15 | mg/L | Final
286 | dk | Residential | 1st Floor | Kitchen Sink | DS202dk | 2016-05-05 | 13:18 | No sidewalks Measurement to first curb - 79' To far curb - 103' Bypass filter | Aerator On | 6.5 | Chloride | Y | 9.51 |  | mg/L | 0.03 | mg/L | 0.12 | mg/L | Final
286 | dk | Residential | 1st Floor | Kitchen Sink | DS202dk | 2016-05-05 | 13:18 | No sidewalks Measurement to first curb - 79' To far curb - 103' Bypass filter | Aerator On | 6.5 | Fluoride | Y | 0.58 |  | mg/L | 0.01 | mg/L | 0.02 | mg/L | Final
286 | dk | Residential | 1st Floor | Kitchen Sink | DS202dk | 2016-05-05 | 13:18 | No sidewalks Measurement to first curb - 79' To far curb - 103' Bypass filter | Aerator On | 6.5 | Sulfate as SO4 | Y | 20.7 |  | mg/L | 0.02 | mg/L | 0.12 | mg/L | Final
286 | dk | Residential | 1st Floor | Kitchen Sink | DS202dk | 2016-05-05 | 13:18 | No sidewalks Measurement to first curb - 79' To far curb - 103' Bypass filter | Aerator On | 6.5 | Total Alkalinity | Y | 71 |  | mg CaCO3/L | 5 | mg CaCO3/L | 20 | mg CaCO3/L | Final
286 | dk | Residential | 1st Floor | Kitchen Sink | DS203dk | 2016-05-05 | 13:18 | No sidewalks Measurement to first curb - 79' To far curb - 103' Bypass filter | Aerator On | 6.5 | Aluminum | N | 0.2 | U | mg/L | 0.027 | mg/L | 0.2 | mg/L | Final
286 | dk | Residential | 1st Floor | Kitchen Sink | DS203dk | 2016-05-05 | 13:18 | No sidewalks Measurement to first curb - 79' To far curb - 103' Bypass filter | Aerator On | 6.5 | Cadmium | N | 2 | U | ug/L | 0.00021 | mg/L | 0.002 | mg/L | Final
286 | dk | Residential | 1st Floor | Kitchen Sink | DS203dk | 2016-05-05 | 13:18 | No sidewalks Measurement to first curb - 79' To far curb - 103' Bypass filter | Aerator On | 6.5 | Calcium | Y | 27.2 |  | mg/L | 0.021 | mg/L | 0.2 | mg/L | Final
286 | dk | Residential | 1st Floor | Kitchen Sink | DS203dk | 2016-05-05 | 13:18 | No sidewalks Measurement to first curb - 79' To far curb - 103' Bypass filter | Aerator On | 6.5 | Chromium | N | 5 | U | ug/L | 0.00086 | mg/L | 0.005 | mg/L | Final
286 | dk | Residential | 1st Floor | Kitchen Sink | DS203dk | 2016-05-05 | 13:18 | No sidewalks Measurement to first curb - 79' To far curb - 103' Bypass filter | Aerator On | 6.5 | Copper | Y | 13.4 |  | ug/L | 0.07 | ug/L | 1 | ug/L | Final
286 | dk | Residential | 1st Floor | Kitchen Sink | DS203dk | 2016-05-05 | 13:18 | No sidewalks Measurement to first curb - 79' To far curb - 103' Bypass filter | Aerator On | 6.5 | Iron | N | 0.08 | U | mg/L | 0.016 | mg/L | 0.08 | mg/L | Final
286 | dk | Residential | 1st Floor | Kitchen Sink | DS203dk | 2016-05-05 | 13:18 | No sidewalks Measurement to first curb - 79' To far curb - 103' Bypass filter | Aerator On | 6.5 | Lead | Y | 1.24 |  | ug/L | 0.04 | ug/L | 0.5 | ug/L | Final
286 | dk | Residential | 1st Floor | Kitchen Sink | DS203dk | 2016-05-05 | 13:18 | No sidewalks Measurement to first curb - 79' To far curb - 103' Bypass filter | Aerator On | 6.5 | Magnesium | Y | 7.75 |  | mg/L | 0.022 | mg/L | 0.2 | mg/L | Final
286 | dk | Residential | 1st Floor | Kitchen Sink | DS203dk | 2016-05-05 | 13:18 | No sidewalks Measurement to first curb - 79' To far curb - 103' Bypass filter | Aerator On | 6.5 | Manganese | N | 0.008 | U | mg/L | 0.0016 | mg/L | 0.008 | mg/L | Final
286 | dk | Residential | 1st Floor | Kitchen Sink | DS203dk | 2016-05-05 | 13:18 | No sidewalks Measurement to first curb - 79' To far curb - 103' Bypass filter | Aerator On | 6.5 | Nickel | N | 0.006 | U | mg/L | 0.0018 | mg/L | 0.006 | mg/L | Final
286 | dk | Residential | 1st Floor | Kitchen Sink | DS203dk | 2016-05-05 | 13:18 | No sidewalks Measurement to first curb - 79' To far curb - 103' Bypass filter | Aerator On | 6.5 | Potassium | Y | 1.04 |  | mg/L | 0.072 | mg/L | 0.8 | mg/L | Final
286 | dk | Residential | 1st Floor | Kitchen Sink | DS203dk | 2016-05-05 | 13:18 | No sidewalks Measurement to first curb - 79' To far curb - 103' Bypass filter | Aerator On | 6.5 | Sodium | Y | 4.82 |  | mg/L | 0.036 | mg/L | 0.4 | mg/L | Final
286 | dk | Residential | 1st Floor | Kitchen Sink | DS203dk | 2016-05-05 | 13:18 | No sidewalks Measurement to first curb - 79' To far curb - 103' Bypass filter | Aerator On | 6.5 | Tin | N | 0.02 | U | mg/L | 0.0041 | mg/L | 0.02 | mg/L | Final
286 | dk | Residential | 1st Floor | Kitchen Sink | DS203dk | 2016-05-05 | 13:18 | No sidewalks Measurement to first curb - 79' To far curb - 103' Bypass filter | Aerator On | 6.5 | Zinc | N | 0.01 | U | mg/L | 0.69 | ug/L | 10 | ug/L | Final
286 | dk | Residential | 1st Floor | Kitchen Sink | S201dk | 2016-05-05 | 13:18 | No sidewalks Measurement to first curb - 79' To far curb - 103' Bypass filter | Aerator On | 6.5 | Aluminum | N | 0.2 | U | mg/L | 0.027 | mg/L | 0.2 | mg/L | Final
286 | dk | Residential | 1st Floor | Kitchen Sink | S201dk | 2016-05-05 | 13:18 | No sidewalks Measurement to first curb - 79' To far curb - 103' Bypass filter | Aerator On | 6.5 | Cadmium | N | 2 | U | ug/L | 0.00021 | mg/L | 0.002 | mg/L | Final
286 | dk | Residential | 1st Floor | Kitchen Sink | S201dk | 2016-05-05 | 13:18 | No sidewalks Measurement to first curb - 79' To far curb - 103' Bypass filter | Aerator On | 6.5 | Calcium | Y | 27.1 | J | mg/L | 0.021 | mg/L | 0.2 | mg/L | Final
286 | dk | Residential | 1st Floor | Kitchen Sink | S201dk | 2016-05-05 | 13:18 | No sidewalks Measurement to first curb - 79' To far curb - 103' Bypass filter | Aerator On | 6.5 | Chromium | N | 5 | U | ug/L | 0.00086 | mg/L | 0.005 | mg/L | Final
286 | dk | Residential | 1st Floor | Kitchen Sink | S201dk | 2016-05-05 | 13:18 | No sidewalks Measurement to first curb - 79' To far curb - 103' Bypass filter | Aerator On | 6.5 | Copper | Y | 109 |  | ug/L | 0.07 | ug/L | 1 | ug/L | Final
286 | dk | Residential | 1st Floor | Kitchen Sink | S201dk | 2016-05-05 | 13:18 | No sidewalks Measurement to first curb - 79' To far curb - 103' Bypass filter | Aerator On | 6.5 | Iron | N | 0.08 | U | mg/L | 0.016 | mg/L | 0.08 | mg/L | Final
286 | dk | Residential | 1st Floor | Kitchen Sink | S201dk | 2016-05-05 | 13:18 | No sidewalks Measurement to first curb - 79' To far curb - 103' Bypass filter | Aerator On | 6.5 | Lead | Y | 12.3 |  | ug/L | 0.04 | ug/L | 0.5 | ug/L | Final
286 | dk | Residential | 1st Floor | Kitchen Sink | S201dk | 2016-05-05 | 13:18 | No sidewalks Measurement to first curb - 79' To far curb - 103' Bypass filter | Aerator On | 6.5 | Magnesium | Y | 7.73 |  | mg/L | 0.022 | mg/L | 0.2 | mg/L | Final
286 | dk | Residential | 1st Floor | Kitchen Sink | S201dk | 2016-05-05 | 13:18 | No sidewalks Measurement to first curb - 79' To far curb - 103' Bypass filter | Aerator On | 6.5 | Manganese | Y | 0.0104 |  | mg/L | 0.0016 | mg/L | 0.008 | mg/L | Final
286 | dk | Residential | 1st Floor | Kitchen Sink | S201dk | 2016-05-05 | 13:18 | No sidewalks Measurement to first curb - 79' To far curb - 103' Bypass filter | Aerator On | 6.5 | Nickel | N | 0.006 | U | mg/L | 0.0018 | mg/L | 0.006 | mg/L | Final
286 | dk | Residential | 1st Floor | Kitchen Sink | S201dk | 2016-05-05 | 13:18 | No sidewalks Measurement to first curb - 79' To far curb - 103' Bypass filter | Aerator On | 6.5 | Potassium | Y | 1.06 |  | mg/L | 0.072 | mg/L | 0.8 | mg/L | Final
286 | dk | Residential | 1st Floor | Kitchen Sink | S201dk | 2016-05-05 | 13:18 | No sidewalks Measurement to first curb - 79' To far curb - 103' Bypass filter | Aerator On | 6.5 | Sodium | Y | 4.81 | J | mg/L | 0.036 | mg/L | 0.4 | mg/L | Final
286 | dk | Residential | 1st Floor | Kitchen Sink | S201dk | 2016-05-05 | 13:18 | No sidewalks Measurement to first curb - 79' To far curb - 103' Bypass filter | Aerator On | 6.5 | Tin | N | 0.02 | U | mg/L | 0.0041 | mg/L | 0.02 | mg/L | Final
286 | dk | Residential | 1st Floor | Kitchen Sink | S201dk | 2016-05-05 | 13:18 | No sidewalks Measurement to first curb - 79' To far curb - 103' Bypass filter | Aerator On | 6.5 | Zinc | Y | 0.441 |  | mg/L | 0.69 | ug/L | 10 | ug/L | Final
286 | dk | Residential | 1st Floor | Kitchen Sink | S202dk | 2016-05-05 | 13:18 | No sidewalks Measurement to first curb - 79' To far curb - 103' Bypass filter | Aerator On | 6.5 | Aluminum | N | 0.2 | U | mg/L | 0.027 | mg/L | 0.2 | mg/L | Final
286 | dk | Residential | 1st Floor | Kitchen Sink | S202dk | 2016-05-05 | 13:18 | No sidewalks Measurement to first curb - 79' To far curb - 103' Bypass filter | Aerator On | 6.5 | Cadmium | N | 2 | U | ug/L | 0.00021 | mg/L | 0.002 | mg/L | Final
286 | dk | Residential | 1st Floor | Kitchen Sink | S202dk | 2016-05-05 | 13:18 | No sidewalks Measurement to first curb - 79' To far curb - 103' Bypass filter | Aerator On | 6.5 | Calcium | Y | 26.9 |  | mg/L | 0.021 | mg/L | 0.2 | mg/L | Final
286 | dk | Residential | 1st Floor | Kitchen Sink | S202dk | 2016-05-05 | 13:18 | No sidewalks Measurement to first curb - 79' To far curb - 103' Bypass filter | Aerator On | 6.5 | Chromium | N | 5 | U | ug/L | 0.00086 | mg/L | 0.005 | mg/L | Final
286 | dk | Residential | 1st Floor | Kitchen Sink | S202dk | 2016-05-05 | 13:18 | No sidewalks Measurement to first curb - 79' To far curb - 103' Bypass filter | Aerator On | 6.5 | Copper | Y | 98.2 |  | ug/L | 0.07 | ug/L | 1 | ug/L | Final
286 | dk | Residential | 1st Floor | Kitchen Sink | S202dk | 2016-05-05 | 13:18 | No sidewalks Measurement to first curb - 79' To far curb - 103' Bypass filter | Aerator On | 6.5 | Iron | N | 0.08 | U | mg/L | 0.016 | mg/L | 0.08 | mg/L | Final
286 | dk | Residential | 1st Floor | Kitchen Sink | S202dk | 2016-05-05 | 13:18 | No sidewalks Measurement to first curb - 79' To far curb - 103' Bypass filter | Aerator On | 6.5 | Lead | Y | 12.2 |  | ug/L | 0.04 | ug/L | 0.5 | ug/L | Final
286 | dk | Residential | 1st Floor | Kitchen Sink | S202dk | 2016-05-05 | 13:18 | No sidewalks Measurement to first curb - 79' To far curb - 103' Bypass filter | Aerator On | 6.5 | Magnesium | Y | 7.63 |  | mg/L | 0.022 | mg/L | 0.2 | mg/L | Final
286 | dk | Residential | 1st Floor | Kitchen Sink | S202dk | 2016-05-05 | 13:18 | No sidewalks Measurement to first curb - 79' To far curb - 103' Bypass filter | Aerator On | 6.5 | Manganese | N | 0.008 | U | mg/L | 0.0016 | mg/L | 0.008 | mg/L | Final
286 | dk | Residential | 1st Floor | Kitchen Sink | S202dk | 2016-05-05 | 13:18 | No sidewalks Measurement to first curb - 79' To far curb - 103' Bypass filter | Aerator On | 6.5 | Nickel | N | 0.006 | U | mg/L | 0.0018 | mg/L | 0.006 | mg/L | Final
286 | dk | Residential | 1st Floor | Kitchen Sink | S202dk | 2016-05-05 | 13:18 | No sidewalks Measurement to first curb - 79' To far curb - 103' Bypass filter | Aerator On | 6.5 | Potassium | Y | 1.08 |  | mg/L | 0.072 | mg/L | 0.8 | mg/L | Final
286 | dk | Residential | 1st Floor | Kitchen Sink | S202dk | 2016-05-05 | 13:18 | No sidewalks Measurement to first curb - 79' To far curb - 103' Bypass filter | Aerator On | 6.5 | Sodium | Y | 4.84 |  | mg/L | 0.036 | mg/L | 0.4 | mg/L | Final
286 | dk | Residential | 1st Floor | Kitchen Sink | S202dk | 2016-05-05 | 13:18 | No sidewalks Measurement to first curb - 79' To far curb - 103' Bypass filter | Aerator On | 6.5 | Tin | N | 0.02 | U | mg/L | 0.0041 | mg/L | 0.02 | mg/L | Final
286 | dk | Residential | 1st Floor | Kitchen Sink | S202dk | 2016-05-05 | 13:18 | No sidewalks Measurement to first curb - 79' To far curb - 103' Bypass filter | Aerator On | 6.5 | Zinc | Y | 0.0843 |  | mg/L | 0.69 | ug/L | 10 | ug/L | Final
286 | dk | Residential | 1st Floor | Kitchen Sink | S203dk | 2016-05-05 | 13:18 | No sidewalks Measurement to first curb - 79' To far curb - 103' Bypass filter | Aerator On | 6.5 | Aluminum | N | 0.2 | U | mg/L | 0.027 | mg/L | 0.2 | mg/L | Final
286 | dk | Residential | 1st Floor | Kitchen Sink | S203dk | 2016-05-05 | 13:18 | No sidewalks Measurement to first curb - 79' To far curb - 103' Bypass filter | Aerator On | 6.5 | Cadmium | N | 2 | U | ug/L | 0.00021 | mg/L | 0.002 | mg/L | Final
286 | dk | Residential | 1st Floor | Kitchen Sink | S203dk | 2016-05-05 | 13:18 | No sidewalks Measurement to first curb - 79' To far curb - 103' Bypass filter | Aerator On | 6.5 | Calcium | Y | 26.5 |  | mg/L | 0.021 | mg/L | 0.2 | mg/L | Final
286 | dk | Residential | 1st Floor | Kitchen Sink | S203dk | 2016-05-05 | 13:18 | No sidewalks Measurement to first curb - 79' To far curb - 103' Bypass filter | Aerator On | 6.5 | Chromium | N | 5 | U | ug/L | 0.00086 | mg/L | 0.005 | mg/L | Final
286 | dk | Residential | 1st Floor | Kitchen Sink | S203dk | 2016-05-05 | 13:18 | No sidewalks Measurement to first curb - 79' To far curb - 103' Bypass filter | Aerator On | 6.5 | Copper | Y | 109 |  | ug/L | 0.07 | ug/L | 1 | ug/L | Final
286 | dk | Residential | 1st Floor | Kitchen Sink | S203dk | 2016-05-05 | 13:18 | No sidewalks Measurement to first curb - 79' To far curb - 103' Bypass filter | Aerator On | 6.5 | Iron | N | 0.08 | U | mg/L | 0.016 | mg/L | 0.08 | mg/L | Final
286 | dk | Residential | 1st Floor | Kitchen Sink | S203dk | 2016-05-05 | 13:18 | No sidewalks Measurement to first curb - 79' To far curb - 103' Bypass filter | Aerator On | 6.5 | Lead | Y | 9.3 |  | ug/L | 0.04 | ug/L | 0.5 | ug/L | Final
286 | dk | Residential | 1st Floor | Kitchen Sink | S203dk | 2016-05-05 | 13:18 | No sidewalks Measurement to first curb - 79' To far curb - 103' Bypass filter | Aerator On | 6.5 | Magnesium | Y | 7.5 |  | mg/L | 0.022 | mg/L | 0.2 | mg/L | Final
286 | dk | Residential | 1st Floor | Kitchen Sink | S203dk | 2016-05-05 | 13:18 | No sidewalks Measurement to first curb - 79' To far curb - 103' Bypass filter | Aerator On | 6.5 | Manganese | N | 0.008 | U | mg/L | 0.0016 | mg/L | 0.008 | mg/L | Final
286 | dk | Residential | 1st Floor | Kitchen Sink | S203dk | 2016-05-05 | 13:18 | No sidewalks Measurement to first curb - 79' To far curb - 103' Bypass filter | Aerator On | 6.5 | Nickel | N | 0.006 | U | mg/L | 0.0018 | mg/L | 0.006 | mg/L | Final
286 | dk | Residential | 1st Floor | Kitchen Sink | S203dk | 2016-05-05 | 13:18 | No sidewalks Measurement to first curb - 79' To far curb - 103' Bypass filter | Aerator On | 6.5 | Potassium | Y | 1.03 |  | mg/L | 0.072 | mg/L | 0.8 | mg/L | Final
286 | dk | Residential | 1st Floor | Kitchen Sink | S203dk | 2016-05-05 | 13:18 | No sidewalks Measurement to first curb - 79' To far curb - 103' Bypass filter | Aerator On | 6.5 | Sodium | Y | 4.73 |  | mg/L | 0.036 | mg/L | 0.4 | mg/L | Final
286 | dk | Residential | 1st Floor | Kitchen Sink | S203dk | 2016-05-05 | 13:18 | No sidewalks Measurement to first curb - 79' To far curb - 103' Bypass filter | Aerator On | 6.5 | Tin | N | 0.02 | U | mg/L | 0.0041 | mg/L | 0.02 | mg/L | Final
286 | dk | Residential | 1st Floor | Kitchen Sink | S203dk | 2016-05-05 | 13:18 | No sidewalks Measurement to first curb - 79' To far curb - 103' Bypass filter | Aerator On | 6.5 | Zinc | Y | 0.0281 |  | mg/L | 0.69 | ug/L | 10 | ug/L | Final
286 | dk | Residential | 1st Floor | Kitchen Sink | S204dk | 2016-05-05 | 13:18 | No sidewalks Measurement to first curb - 79' To far curb - 103' Bypass filter | Aerator On | 6.5 | Aluminum | N | 0.2 | U | mg/L | 0.027 | mg/L | 0.2 | mg/L | Final
286 | dk | Residential | 1st Floor | Kitchen Sink | S204dk | 2016-05-05 | 13:18 | No sidewalks Measurement to first curb - 79' To far curb - 103' Bypass filter | Aerator On | 6.5 | Cadmium | N | 2 | U | ug/L | 0.00021 | mg/L | 0.002 | mg/L | Final
286 | dk | Residential | 1st Floor | Kitchen Sink | S204dk | 2016-05-05 | 13:18 | No sidewalks Measurement to first curb - 79' To far curb - 103' Bypass filter | Aerator On | 6.5 | Calcium | Y | 26.6 |  | mg/L | 0.021 | mg/L | 0.2 | mg/L | Final
286 | dk | Residential | 1st Floor | Kitchen Sink | S204dk | 2016-05-05 | 13:18 | No sidewalks Measurement to first curb - 79' To far curb - 103' Bypass filter | Aerator On | 6.5 | Chromium | N | 5 | U | ug/L | 0.00086 | mg/L | 0.005 | mg/L | Final
286 | dk | Residential | 1st Floor | Kitchen Sink | S204dk | 2016-05-05 | 13:18 | No sidewalks Measurement to first curb - 79' To far curb - 103' Bypass filter | Aerator On | 6.5 | Copper | Y | 100 |  | ug/L | 0.07 | ug/L | 1 | ug/L | Final
286 | dk | Residential | 1st Floor | Kitchen Sink | S204dk | 2016-05-05 | 13:18 | No sidewalks Measurement to first curb - 79' To far curb - 103' Bypass filter | Aerator On | 6.5 | Iron | N | 0.08 | U | mg/L | 0.016 | mg/L | 0.08 | mg/L | Final
286 | dk | Residential | 1st Floor | Kitchen Sink | S204dk | 2016-05-05 | 13:18 | No sidewalks Measurement to first curb - 79' To far curb - 103' Bypass filter | Aerator On | 6.5 | Lead | Y | 7.55 |  | ug/L | 0.04 | ug/L | 0.5 | ug/L | Final
286 | dk | Residential | 1st Floor | Kitchen Sink | S204dk | 2016-05-05 | 13:18 | No sidewalks Measurement to first curb - 79' To far curb - 103' Bypass filter | Aerator On | 6.5 | Magnesium | Y | 7.54 |  | mg/L | 0.022 | mg/L | 0.2 | mg/L | Final
286 | dk | Residential | 1st Floor | Kitchen Sink | S204dk | 2016-05-05 | 13:18 | No sidewalks Measurement to first curb - 79' To far curb - 103' Bypass filter | Aerator On | 6.5 | Manganese | N | 0.008 | U | mg/L | 0.0016 | mg/L | 0.008 | mg/L | Final
286 | dk | Residential | 1st Floor | Kitchen Sink | S204dk | 2016-05-05 | 13:18 | No sidewalks Measurement to first curb - 79' To far curb - 103' Bypass filter | Aerator On | 6.5 | Nickel | N | 0.006 | U | mg/L | 0.0018 | mg/L | 0.006 | mg/L | Final
286 | dk | Residential | 1st Floor | Kitchen Sink | S204dk | 2016-05-05 | 13:18 | No sidewalks Measurement to first curb - 79' To far curb - 103' Bypass filter | Aerator On | 6.5 | Potassium | Y | 1.04 |  | mg/L | 0.072 | mg/L | 0.8 | mg/L | Final
286 | dk | Residential | 1st Floor | Kitchen Sink | S204dk | 2016-05-05 | 13:18 | No sidewalks Measurement to first curb - 79' To far curb - 103' Bypass filter | Aerator On | 6.5 | Sodium | Y | 4.77 |  | mg/L | 0.036 | mg/L | 0.4 | mg/L | Final
286 | dk | Residential | 1st Floor | Kitchen Sink | S204dk | 2016-05-05 | 13:18 | No sidewalks Measurement to first curb - 79' To far curb - 103' Bypass filter | Aerator On | 6.5 | Tin | N | 0.02 | U | mg/L | 0.0041 | mg/L | 0.02 | mg/L | Final
286 | dk | Residential | 1st Floor | Kitchen Sink | S204dk | 2016-05-05 | 13:18 | No sidewalks Measurement to first curb - 79' To far curb - 103' Bypass filter | Aerator On | 6.5 | Zinc | Y | 0.0148 |  | mg/L | 0.69 | ug/L | 10 | ug/L | Final
286 | dk | Residential | 1st Floor | Kitchen Sink | S205dk | 2016-05-05 | 13:18 | No sidewalks Measurement to first curb - 79' To far curb - 103' Bypass filter | Aerator On | 6.5 | Aluminum | N | 0.2 | U | mg/L | 0.027 | mg/L | 0.2 | mg/L | Final
286 | dk | Residential | 1st Floor | Kitchen Sink | S205dk | 2016-05-05 | 13:18 | No sidewalks Measurement to first curb - 79' To far curb - 103' Bypass filter | Aerator On | 6.5 | Cadmium | N | 2 | U | ug/L | 0.00021 | mg/L | 0.002 | mg/L | Final
286 | dk | Residential | 1st Floor | Kitchen Sink | S205dk | 2016-05-05 | 13:18 | No sidewalks Measurement to first curb - 79' To far curb - 103' Bypass filter | Aerator On | 6.5 | Calcium | Y | 26.8 |  | mg/L | 0.021 | mg/L | 0.2 | mg/L | Final
286 | dk | Residential | 1st Floor | Kitchen Sink | S205dk | 2016-05-05 | 13:18 | No sidewalks Measurement to first curb - 79' To far curb - 103' Bypass filter | Aerator On | 6.5 | Chromium | N | 5 | U | ug/L | 0.00086 | mg/L | 0.005 | mg/L | Final
286 | dk | Residential | 1st Floor | Kitchen Sink | S205dk | 2016-05-05 | 13:18 | No sidewalks Measurement to first curb - 79' To far curb - 103' Bypass filter | Aerator On | 6.5 | Copper | Y | 74.8 |  | ug/L | 0.07 | ug/L | 1 | ug/L | Final
286 | dk | Residential | 1st Floor | Kitchen Sink | S205dk | 2016-05-05 | 13:18 | No sidewalks Measurement to first curb - 79' To far curb - 103' Bypass filter | Aerator On | 6.5 | Iron | N | 0.08 | U | mg/L | 0.016 | mg/L | 0.08 | mg/L | Final
286 | dk | Residential | 1st Floor | Kitchen Sink | S205dk | 2016-05-05 | 13:18 | No sidewalks Measurement to first curb - 79' To far curb - 103' Bypass filter | Aerator On | 6.5 | Lead | Y | 7.57 |  | ug/L | 0.04 | ug/L | 0.5 | ug/L | Final
286 | dk | Residential | 1st Floor | Kitchen Sink | S205dk | 2016-05-05 | 13:18 | No sidewalks Measurement to first curb - 79' To far curb - 103' Bypass filter | Aerator On | 6.5 | Magnesium | Y | 7.6 |  | mg/L | 0.022 | mg/L | 0.2 | mg/L | Final
286 | dk | Residential | 1st Floor | Kitchen Sink | S205dk | 2016-05-05 | 13:18 | No sidewalks Measurement to first curb - 79' To far curb - 103' Bypass filter | Aerator On | 6.5 | Manganese | N | 0.008 | U | mg/L | 0.0016 | mg/L | 0.008 | mg/L | Final
286 | dk | Residential | 1st Floor | Kitchen Sink | S205dk | 2016-05-05 | 13:18 | No sidewalks Measurement to first curb - 79' To far curb - 103' Bypass filter | Aerator On | 6.5 | Nickel | N | 0.006 | U | mg/L | 0.0018 | mg/L | 0.006 | mg/L | Final
286 | dk | Residential | 1st Floor | Kitchen Sink | S205dk | 2016-05-05 | 13:18 | No sidewalks Measurement to first curb - 79' To far curb - 103' Bypass filter | Aerator On | 6.5 | Potassium | Y | 1.06 |  | mg/L | 0.072 | mg/L | 0.8 | mg/L | Final
286 | dk | Residential | 1st Floor | Kitchen Sink | S205dk | 2016-05-05 | 13:18 | No sidewalks Measurement to first curb - 79' To far curb - 103' Bypass filter | Aerator On | 6.5 | Sodium | Y | 4.79 |  | mg/L | 0.036 | mg/L | 0.4 | mg/L | Final
286 | dk | Residential | 1st Floor | Kitchen Sink | S205dk | 2016-05-05 | 13:18 | No sidewalks Measurement to first curb - 79' To far curb - 103' Bypass filter | Aerator On | 6.5 | Tin | N | 0.02 | U | mg/L | 0.0041 | mg/L | 0.02 | mg/L | Final
286 | dk | Residential | 1st Floor | Kitchen Sink | S205dk | 2016-05-05 | 13:18 | No sidewalks Measurement to first curb - 79' To far curb - 103' Bypass filter | Aerator On | 6.5 | Zinc | Y | 0.0128 |  | mg/L | 0.69 | ug/L | 10 | ug/L | Final
286 | dk | Residential | 1st Floor | Kitchen Sink | S206dk | 2016-05-05 | 13:18 | No sidewalks Measurement to first curb - 79' To far curb - 103' Bypass filter | Aerator On | 6.5 | Aluminum | N | 0.2 | U | mg/L | 0.027 | mg/L | 0.2 | mg/L | Final
286 | dk | Residential | 1st Floor | Kitchen Sink | S206dk | 2016-05-05 | 13:18 | No sidewalks Measurement to first curb - 79' To far curb - 103' Bypass filter | Aerator On | 6.5 | Cadmium | N | 2 | U | ug/L | 0.00021 | mg/L | 0.002 | mg/L | Final
286 | dk | Residential | 1st Floor | Kitchen Sink | S206dk | 2016-05-05 | 13:18 | No sidewalks Measurement to first curb - 79' To far curb - 103' Bypass filter | Aerator On | 6.5 | Calcium | Y | 27 |  | mg/L | 0.021 | mg/L | 0.2 | mg/L | Final
286 | dk | Residential | 1st Floor | Kitchen Sink | S206dk | 2016-05-05 | 13:18 | No sidewalks Measurement to first curb - 79' To far curb - 103' Bypass filter | Aerator On | 6.5 | Chromium | N | 5 | U | ug/L | 0.00086 | mg/L | 0.005 | mg/L | Final
286 | dk | Residential | 1st Floor | Kitchen Sink | S206dk | 2016-05-05 | 13:18 | No sidewalks Measurement to first curb - 79' To far curb - 103' Bypass filter | Aerator On | 6.5 | Copper | Y | 60.5 |  | ug/L | 0.07 | ug/L | 1 | ug/L | Final
286 | dk | Residential | 1st Floor | Kitchen Sink | S206dk | 2016-05-05 | 13:18 | No sidewalks Measurement to first curb - 79' To far curb - 103' Bypass filter | Aerator On | 6.5 | Iron | N | 0.08 | U | mg/L | 0.016 | mg/L | 0.08 | mg/L | Final
286 | dk | Residential | 1st Floor | Kitchen Sink | S206dk | 2016-05-05 | 13:18 | No sidewalks Measurement to first curb - 79' To far curb - 103' Bypass filter | Aerator On | 6.5 | Lead | Y | 7.74 |  | ug/L | 0.04 | ug/L | 0.5 | ug/L | Final
286 | dk | Residential | 1st Floor | Kitchen Sink | S206dk | 2016-05-05 | 13:18 | No sidewalks Measurement to first curb - 79' To far curb - 103' Bypass filter | Aerator On | 6.5 | Magnesium | Y | 7.66 |  | mg/L | 0.022 | mg/L | 0.2 | mg/L | Final
286 | dk | Residential | 1st Floor | Kitchen Sink | S206dk | 2016-05-05 | 13:18 | No sidewalks Measurement to first curb - 79' To far curb - 103' Bypass filter | Aerator On | 6.5 | Manganese | N | 0.008 | U | mg/L | 0.0016 | mg/L | 0.008 | mg/L | Final
286 | dk | Residential | 1st Floor | Kitchen Sink | S206dk | 2016-05-05 | 13:18 | No sidewalks Measurement to first curb - 79' To far curb - 103' Bypass filter | Aerator On | 6.5 | Nickel | N | 0.006 | U | mg/L | 0.0018 | mg/L | 0.006 | mg/L | Final
286 | dk | Residential | 1st Floor | Kitchen Sink | S206dk | 2016-05-05 | 13:18 | No sidewalks Measurement to first curb - 79' To far curb - 103' Bypass filter | Aerator On | 6.5 | Potassium | Y | 1.04 |  | mg/L | 0.072 | mg/L | 0.8 | mg/L | Final
286 | dk | Residential | 1st Floor | Kitchen Sink | S206dk | 2016-05-05 | 13:18 | No sidewalks Measurement to first curb - 79' To far curb - 103' Bypass filter | Aerator On | 6.5 | Sodium | Y | 4.8 |  | mg/L | 0.036 | mg/L | 0.4 | mg/L | Final
286 | dk | Residential | 1st Floor | Kitchen Sink | S206dk | 2016-05-05 | 13:18 | No sidewalks Measurement to first curb - 79' To far curb - 103' Bypass filter | Aerator On | 6.5 | Tin | N | 0.02 | U | mg/L | 0.0041 | mg/L | 0.02 | mg/L | Final
286 | dk | Residential | 1st Floor | Kitchen Sink | S206dk | 2016-05-05 | 13:18 | No sidewalks Measurement to first curb - 79' To far curb - 103' Bypass filter | Aerator On | 6.5 | Zinc | N | 0.01 | U | mg/L | 0.69 | ug/L | 10 | ug/L | Final
286 | dk | Residential | 1st Floor | Kitchen Sink | S207dk | 2016-05-05 | 13:18 | No sidewalks Measurement to first curb - 79' To far curb - 103' Bypass filter | Aerator On | 6.5 | Aluminum | N | 0.2 | U | mg/L | 0.027 | mg/L | 0.2 | mg/L | Final
286 | dk | Residential | 1st Floor | Kitchen Sink | S207dk | 2016-05-05 | 13:18 | No sidewalks Measurement to first curb - 79' To far curb - 103' Bypass filter | Aerator On | 6.5 | Cadmium | N | 2 | U | ug/L | 0.00021 | mg/L | 0.002 | mg/L | Final
286 | dk | Residential | 1st Floor | Kitchen Sink | S207dk | 2016-05-05 | 13:18 | No sidewalks Measurement to first curb - 79' To far curb - 103' Bypass filter | Aerator On | 6.5 | Calcium | Y | 27 |  | mg/L | 0.021 | mg/L | 0.2 | mg/L | Final
286 | dk | Residential | 1st Floor | Kitchen Sink | S207dk | 2016-05-05 | 13:18 | No sidewalks Measurement to first curb - 79' To far curb - 103' Bypass filter | Aerator On | 6.5 | Chromium | N | 5 | U | ug/L | 0.00086 | mg/L | 0.005 | mg/L | Final
286 | dk | Residential | 1st Floor | Kitchen Sink | S207dk | 2016-05-05 | 13:18 | No sidewalks Measurement to first curb - 79' To far curb - 103' Bypass filter | Aerator On | 6.5 | Copper | Y | 48.7 |  | ug/L | 0.07 | ug/L | 1 | ug/L | Final
286 | dk | Residential | 1st Floor | Kitchen Sink | S207dk | 2016-05-05 | 13:18 | No sidewalks Measurement to first curb - 79' To far curb - 103' Bypass filter | Aerator On | 6.5 | Iron | N | 0.08 | U | mg/L | 0.016 | mg/L | 0.08 | mg/L | Final
286 | dk | Residential | 1st Floor | Kitchen Sink | S207dk | 2016-05-05 | 13:18 | No sidewalks Measurement to first curb - 79' To far curb - 103' Bypass filter | Aerator On | 6.5 | Lead | Y | 7.2 |  | ug/L | 0.04 | ug/L | 0.5 | ug/L | Final
286 | dk | Residential | 1st Floor | Kitchen Sink | S207dk | 2016-05-05 | 13:18 | No sidewalks Measurement to first curb - 79' To far curb - 103' Bypass filter | Aerator On | 6.5 | Magnesium | Y | 7.66 |  | mg/L | 0.022 | mg/L | 0.2 | mg/L | Final
286 | dk | Residential | 1st Floor | Kitchen Sink | S207dk | 2016-05-05 | 13:18 | No sidewalks Measurement to first curb - 79' To far curb - 103' Bypass filter | Aerator On | 6.5 | Manganese | N | 0.008 | U | mg/L | 0.0016 | mg/L | 0.008 | mg/L | Final
286 | dk | Residential | 1st Floor | Kitchen Sink | S207dk | 2016-05-05 | 13:18 | No sidewalks Measurement to first curb - 79' To far curb - 103' Bypass filter | Aerator On | 6.5 | Nickel | N | 0.006 | U | mg/L | 0.0018 | mg/L | 0.006 | mg/L | Final
286 | dk | Residential | 1st Floor | Kitchen Sink | S207dk | 2016-05-05 | 13:18 | No sidewalks Measurement to first curb - 79' To far curb - 103' Bypass filter | Aerator On | 6.5 | Potassium | Y | 1.06 |  | mg/L | 0.072 | mg/L | 0.8 | mg/L | Final
286 | dk | Residential | 1st Floor | Kitchen Sink | S207dk | 2016-05-05 | 13:18 | No sidewalks Measurement to first curb - 79' To far curb - 103' Bypass filter | Aerator On | 6.5 | Sodium | Y | 4.8 |  | mg/L | 0.036 | mg/L | 0.4 | mg/L | Final
286 | dk | Residential | 1st Floor | Kitchen Sink | S207dk | 2016-05-05 | 13:18 | No sidewalks Measurement to first curb - 79' To far curb - 103' Bypass filter | Aerator On | 6.5 | Tin | N | 0.02 | U | mg/L | 0.0041 | mg/L | 0.02 | mg/L | Final
286 | dk | Residential | 1st Floor | Kitchen Sink | S207dk | 2016-05-05 | 13:18 | No sidewalks Measurement to first curb - 79' To far curb - 103' Bypass filter | Aerator On | 6.5 | Zinc | N | 0.01 | U | mg/L | 0.69 | ug/L | 10 | ug/L | Final
286 | dk | Residential | 1st Floor | Kitchen Sink | S208dk | 2016-05-05 | 13:18 | No sidewalks Measurement to first curb - 79' To far curb - 103' Bypass filter | Aerator On | 6.5 | Aluminum | N | 0.2 | U | mg/L | 0.027 | mg/L | 0.2 | mg/L | Final
286 | dk | Residential | 1st Floor | Kitchen Sink | S208dk | 2016-05-05 | 13:18 | No sidewalks Measurement to first curb - 79' To far curb - 103' Bypass filter | Aerator On | 6.5 | Cadmium | N | 2 | U | ug/L | 0.00021 | mg/L | 0.002 | mg/L | Final
286 | dk | Residential | 1st Floor | Kitchen Sink | S208dk | 2016-05-05 | 13:18 | No sidewalks Measurement to first curb - 79' To far curb - 103' Bypass filter | Aerator On | 6.5 | Calcium | Y | 26.7 |  | mg/L | 0.021 | mg/L | 0.2 | mg/L | Final
286 | dk | Residential | 1st Floor | Kitchen Sink | S208dk | 2016-05-05 | 13:18 | No sidewalks Measurement to first curb - 79' To far curb - 103' Bypass filter | Aerator On | 6.5 | Chromium | N | 5 | U | ug/L | 0.00086 | mg/L | 0.005 | mg/L | Final
286 | dk | Residential | 1st Floor | Kitchen Sink | S208dk | 2016-05-05 | 13:18 | No sidewalks Measurement to first curb - 79' To far curb - 103' Bypass filter | Aerator On | 6.5 | Copper | Y | 41.6 |  | ug/L | 0.07 | ug/L | 1 | ug/L | Final
286 | dk | Residential | 1st Floor | Kitchen Sink | S208dk | 2016-05-05 | 13:18 | No sidewalks Measurement to first curb - 79' To far curb - 103' Bypass filter | Aerator On | 6.5 | Iron | N | 0.08 | U | mg/L | 0.016 | mg/L | 0.08 | mg/L | Final
286 | dk | Residential | 1st Floor | Kitchen Sink | S208dk | 2016-05-05 | 13:18 | No sidewalks Measurement to first curb - 79' To far curb - 103' Bypass filter | Aerator On | 6.5 | Lead | Y | 7.43 |  | ug/L | 0.04 | ug/L | 0.5 | ug/L | Final
286 | dk | Residential | 1st Floor | Kitchen Sink | S208dk | 2016-05-05 | 13:18 | No sidewalks Measurement to first curb - 79' To far curb - 103' Bypass filter | Aerator On | 6.5 | Magnesium | Y | 7.59 |  | mg/L | 0.022 | mg/L | 0.2 | mg/L | Final
286 | dk | Residential | 1st Floor | Kitchen Sink | S208dk | 2016-05-05 | 13:18 | No sidewalks Measurement to first curb - 79' To far curb - 103' Bypass filter | Aerator On | 6.5 | Manganese | N | 0.008 | U | mg/L | 0.0016 | mg/L | 0.008 | mg/L | Final
286 | dk | Residential | 1st Floor | Kitchen Sink | S208dk | 2016-05-05 | 13:18 | No sidewalks Measurement to first curb - 79' To far curb - 103' Bypass filter | Aerator On | 6.5 | Nickel | N | 0.006 | U | mg/L | 0.0018 | mg/L | 0.006 | mg/L | Final
286 | dk | Residential | 1st Floor | Kitchen Sink | S208dk | 2016-05-05 | 13:18 | No sidewalks Measurement to first curb - 79' To far curb - 103' Bypass filter | Aerator On | 6.5 | Potassium | Y | 1.04 |  | mg/L | 0.072 | mg/L | 0.8 | mg/L | Final
286 | dk | Residential | 1st Floor | Kitchen Sink | S208dk | 2016-05-05 | 13:18 | No sidewalks Measurement to first curb - 79' To far curb - 103' Bypass filter | Aerator On | 6.5 | Sodium | Y | 4.76 |  | mg/L | 0.036 | mg/L | 0.4 | mg/L | Final
286 | dk | Residential | 1st Floor | Kitchen Sink | S208dk | 2016-05-05 | 13:18 | No sidewalks Measurement to first curb - 79' To far curb - 103' Bypass filter | Aerator On | 6.5 | Tin | N | 0.02 | U | mg/L | 0.0041 | mg/L | 0.02 | mg/L | Final
286 | dk | Residential | 1st Floor | Kitchen Sink | S208dk | 2016-05-05 | 13:18 | No sidewalks Measurement to first curb - 79' To far curb - 103' Bypass filter | Aerator On | 6.5 | Zinc | N | 0.01 | U | mg/L | 0.69 | ug/L | 10 | ug/L | Final
286 | dk | Residential | 1st Floor | Kitchen Sink | S209dk | 2016-05-05 | 13:18 | No sidewalks Measurement to first curb - 79' To far curb - 103' Bypass filter | Aerator On | 6.5 | Aluminum | N | 0.2 | U | mg/L | 0.027 | mg/L | 0.2 | mg/L | Final
286 | dk | Residential | 1st Floor | Kitchen Sink | S209dk | 2016-05-05 | 13:18 | No sidewalks Measurement to first curb - 79' To far curb - 103' Bypass filter | Aerator On | 6.5 | Cadmium | N | 2 | U | ug/L | 0.00021 | mg/L | 0.002 | mg/L | Final
286 | dk | Residential | 1st Floor | Kitchen Sink | S209dk | 2016-05-05 | 13:18 | No sidewalks Measurement to first curb - 79' To far curb - 103' Bypass filter | Aerator On | 6.5 | Calcium | Y | 26.1 |  | mg/L | 0.021 | mg/L | 0.2 | mg/L | Final
286 | dk | Residential | 1st Floor | Kitchen Sink | S209dk | 2016-05-05 | 13:18 | No sidewalks Measurement to first curb - 79' To far curb - 103' Bypass filter | Aerator On | 6.5 | Chromium | N | 5 | U | ug/L | 0.00086 | mg/L | 0.005 | mg/L | Final
286 | dk | Residential | 1st Floor | Kitchen Sink | S209dk | 2016-05-05 | 13:18 | No sidewalks Measurement to first curb - 79' To far curb - 103' Bypass filter | Aerator On | 6.5 | Copper | Y | 37.9 |  | ug/L | 0.07 | ug/L | 1 | ug/L | Final
286 | dk | Residential | 1st Floor | Kitchen Sink | S209dk | 2016-05-05 | 13:18 | No sidewalks Measurement to first curb - 79' To far curb - 103' Bypass filter | Aerator On | 6.5 | Iron | N | 0.08 | U | mg/L | 0.016 | mg/L | 0.08 | mg/L | Final
286 | dk | Residential | 1st Floor | Kitchen Sink | S209dk | 2016-05-05 | 13:18 | No sidewalks Measurement to first curb - 79' To far curb - 103' Bypass filter | Aerator On | 6.5 | Lead | Y | 7.72 |  | ug/L | 0.04 | ug/L | 0.5 | ug/L | Final
286 | dk | Residential | 1st Floor | Kitchen Sink | S209dk | 2016-05-05 | 13:18 | No sidewalks Measurement to first curb - 79' To far curb - 103' Bypass filter | Aerator On | 6.5 | Magnesium | Y | 7.44 |  | mg/L | 0.022 | mg/L | 0.2 | mg/L | Final
286 | dk | Residential | 1st Floor | Kitchen Sink | S209dk | 2016-05-05 | 13:18 | No sidewalks Measurement to first curb - 79' To far curb - 103' Bypass filter | Aerator On | 6.5 | Manganese | N | 0.008 | U | mg/L | 0.0016 | mg/L | 0.008 | mg/L | Final
286 | dk | Residential | 1st Floor | Kitchen Sink | S209dk | 2016-05-05 | 13:18 | No sidewalks Measurement to first curb - 79' To far curb - 103' Bypass filter | Aerator On | 6.5 | Nickel | N | 0.006 | U | mg/L | 0.0018 | mg/L | 0.006 | mg/L | Final
286 | dk | Residential | 1st Floor | Kitchen Sink | S209dk | 2016-05-05 | 13:18 | No sidewalks Measurement to first curb - 79' To far curb - 103' Bypass filter | Aerator On | 6.5 | Potassium | Y | 1.01 |  | mg/L | 0.072 | mg/L | 0.8 | mg/L | Final
286 | dk | Residential | 1st Floor | Kitchen Sink | S209dk | 2016-05-05 | 13:18 | No sidewalks Measurement to first curb - 79' To far curb - 103' Bypass filter | Aerator On | 6.5 | Sodium | Y | 4.66 |  | mg/L | 0.036 | mg/L | 0.4 | mg/L | Final
286 | dk | Residential | 1st Floor | Kitchen Sink | S209dk | 2016-05-05 | 13:18 | No sidewalks Measurement to first curb - 79' To far curb - 103' Bypass filter | Aerator On | 6.5 | Tin | N | 0.02 | U | mg/L | 0.0041 | mg/L | 0.02 | mg/L | Final
286 | dk | Residential | 1st Floor | Kitchen Sink | S209dk | 2016-05-05 | 13:18 | No sidewalks Measurement to first curb - 79' To far curb - 103' Bypass filter | Aerator On | 6.5 | Zinc | N | 0.01 | U | mg/L | 0.69 | ug/L | 10 | ug/L | Final
286 | dk | Residential | 1st Floor | Kitchen Sink | S210dk | 2016-05-05 | 13:18 | No sidewalks Measurement to first curb - 79' To far curb - 103' Bypass filter | Aerator On | 6.5 | Aluminum | N | 0.2 | U | mg/L | 0.027 | mg/L | 0.2 | mg/L | Final
286 | dk | Residential | 1st Floor | Kitchen Sink | S210dk | 2016-05-05 | 13:18 | No sidewalks Measurement to first curb - 79' To far curb - 103' Bypass filter | Aerator On | 6.5 | Cadmium | N | 2 | U | ug/L | 0.00021 | mg/L | 0.002 | mg/L | Final
286 | dk | Residential | 1st Floor | Kitchen Sink | S210dk | 2016-05-05 | 13:18 | No sidewalks Measurement to first curb - 79' To far curb - 103' Bypass filter | Aerator On | 6.5 | Calcium | Y | 26.9 |  | mg/L | 0.021 | mg/L | 0.2 | mg/L | Final
286 | dk | Residential | 1st Floor | Kitchen Sink | S210dk | 2016-05-05 | 13:18 | No sidewalks Measurement to first curb - 79' To far curb - 103' Bypass filter | Aerator On | 6.5 | Chromium | N | 5 | U | ug/L | 0.00086 | mg/L | 0.005 | mg/L | Final
286 | dk | Residential | 1st Floor | Kitchen Sink | S210dk | 2016-05-05 | 13:18 | No sidewalks Measurement to first curb - 79' To far curb - 103' Bypass filter | Aerator On | 6.5 | Copper | Y | 35.6 |  | ug/L | 0.07 | ug/L | 1 | ug/L | Final
286 | dk | Residential | 1st Floor | Kitchen Sink | S210dk | 2016-05-05 | 13:18 | No sidewalks Measurement to first curb - 79' To far curb - 103' Bypass filter | Aerator On | 6.5 | Iron | N | 0.08 | U | mg/L | 0.016 | mg/L | 0.08 | mg/L | Final
286 | dk | Residential | 1st Floor | Kitchen Sink | S210dk | 2016-05-05 | 13:18 | No sidewalks Measurement to first curb - 79' To far curb - 103' Bypass filter | Aerator On | 6.5 | Lead | Y | 8.45 |  | ug/L | 0.04 | ug/L | 0.5 | ug/L | Final
286 | dk | Residential | 1st Floor | Kitchen Sink | S210dk | 2016-05-05 | 13:18 | No sidewalks Measurement to first curb - 79' To far curb - 103' Bypass filter | Aerator On | 6.5 | Magnesium | Y | 7.65 |  | mg/L | 0.022 | mg/L | 0.2 | mg/L | Final
286 | dk | Residential | 1st Floor | Kitchen Sink | S210dk | 2016-05-05 | 13:18 | No sidewalks Measurement to first curb - 79' To far curb - 103' Bypass filter | Aerator On | 6.5 | Manganese | N | 0.008 | U | mg/L | 0.0016 | mg/L | 0.008 | mg/L | Final
286 | dk | Residential | 1st Floor | Kitchen Sink | S210dk | 2016-05-05 | 13:18 | No sidewalks Measurement to first curb - 79' To far curb - 103' Bypass filter | Aerator On | 6.5 | Nickel | N | 0.006 | U | mg/L | 0.0018 | mg/L | 0.006 | mg/L | Final
286 | dk | Residential | 1st Floor | Kitchen Sink | S210dk | 2016-05-05 | 13:18 | No sidewalks Measurement to first curb - 79' To far curb - 103' Bypass filter | Aerator On | 6.5 | Potassium | Y | 1.04 |  | mg/L | 0.072 | mg/L | 0.8 | mg/L | Final
286 | dk | Residential | 1st Floor | Kitchen Sink | S210dk | 2016-05-05 | 13:18 | No sidewalks Measurement to first curb - 79' To far curb - 103' Bypass filter | Aerator On | 6.5 | Sodium | Y | 4.81 |  | mg/L | 0.036 | mg/L | 0.4 | mg/L | Final
286 | dk | Residential | 1st Floor | Kitchen Sink | S210dk | 2016-05-05 | 13:18 | No sidewalks Measurement to first curb - 79' To far curb - 103' Bypass filter | Aerator On | 6.5 | Tin | N | 0.02 | U | mg/L | 0.0041 | mg/L | 0.02 | mg/L | Final
286 | dk | Residential | 1st Floor | Kitchen Sink | S210dk | 2016-05-05 | 13:18 | No sidewalks Measurement to first curb - 79' To far curb - 103' Bypass filter | Aerator On | 6.5 | Zinc | N | 0.01 | U | mg/L | 0.69 | ug/L | 10 | ug/L | Final
286 | dk | Residential | 1st Floor | Kitchen Sink | S211dk | 2016-05-05 | 13:18 | No sidewalks Measurement to first curb - 79' To far curb - 103' Bypass filter | Aerator On | 6.5 | Aluminum | N | 0.2 | U | mg/L | 0.027 | mg/L | 0.2 | mg/L | Final
286 | dk | Residential | 1st Floor | Kitchen Sink | S211dk | 2016-05-05 | 13:18 | No sidewalks Measurement to first curb - 79' To far curb - 103' Bypass filter | Aerator On | 6.5 | Cadmium | N | 2 | U | ug/L | 0.00021 | mg/L | 0.002 | mg/L | Final
286 | dk | Residential | 1st Floor | Kitchen Sink | S211dk | 2016-05-05 | 13:18 | No sidewalks Measurement to first curb - 79' To far curb - 103' Bypass filter | Aerator On | 6.5 | Calcium | Y | 26.7 |  | mg/L | 0.021 | mg/L | 0.2 | mg/L | Final
286 | dk | Residential | 1st Floor | Kitchen Sink | S211dk | 2016-05-05 | 13:18 | No sidewalks Measurement to first curb - 79' To far curb - 103' Bypass filter | Aerator On | 6.5 | Chromium | N | 5 | U | ug/L | 0.00086 | mg/L | 0.005 | mg/L | Final
286 | dk | Residential | 1st Floor | Kitchen Sink | S211dk | 2016-05-05 | 13:18 | No sidewalks Measurement to first curb - 79' To far curb - 103' Bypass filter | Aerator On | 6.5 | Copper | Y | 31.7 |  | ug/L | 0.07 | ug/L | 1 | ug/L | Final
286 | dk | Residential | 1st Floor | Kitchen Sink | S211dk | 2016-05-05 | 13:18 | No sidewalks Measurement to first curb - 79' To far curb - 103' Bypass filter | Aerator On | 6.5 | Iron | N | 0.08 | U | mg/L | 0.016 | mg/L | 0.08 | mg/L | Final
286 | dk | Residential | 1st Floor | Kitchen Sink | S211dk | 2016-05-05 | 13:18 | No sidewalks Measurement to first curb - 79' To far curb - 103' Bypass filter | Aerator On | 6.5 | Lead | Y | 8.39 |  | ug/L | 0.04 | ug/L | 0.5 | ug/L | Final
286 | dk | Residential | 1st Floor | Kitchen Sink | S211dk | 2016-05-05 | 13:18 | No sidewalks Measurement to first curb - 79' To far curb - 103' Bypass filter | Aerator On | 6.5 | Magnesium | Y | 7.57 |  | mg/L | 0.022 | mg/L | 0.2 | mg/L | Final
286 | dk | Residential | 1st Floor | Kitchen Sink | S211dk | 2016-05-05 | 13:18 | No sidewalks Measurement to first curb - 79' To far curb - 103' Bypass filter | Aerator On | 6.5 | Manganese | N | 0.008 | U | mg/L | 0.0016 | mg/L | 0.008 | mg/L | Final
286 | dk | Residential | 1st Floor | Kitchen Sink | S211dk | 2016-05-05 | 13:18 | No sidewalks Measurement to first curb - 79' To far curb - 103' Bypass filter | Aerator On | 6.5 | Nickel | N | 0.006 | U | mg/L | 0.0018 | mg/L | 0.006 | mg/L | Final
286 | dk | Residential | 1st Floor | Kitchen Sink | S211dk | 2016-05-05 | 13:18 | No sidewalks Measurement to first curb - 79' To far curb - 103' Bypass filter | Aerator On | 6.5 | Potassium | Y | 1.02 |  | mg/L | 0.072 | mg/L | 0.8 | mg/L | Final
286 | dk | Residential | 1st Floor | Kitchen Sink | S211dk | 2016-05-05 | 13:18 | No sidewalks Measurement to first curb - 79' To far curb - 103' Bypass filter | Aerator On | 6.5 | Sodium | Y | 4.72 |  | mg/L | 0.036 | mg/L | 0.4 | mg/L | Final
286 | dk | Residential | 1st Floor | Kitchen Sink | S211dk | 2016-05-05 | 13:18 | No sidewalks Measurement to first curb - 79' To far curb - 103' Bypass filter | Aerator On | 6.5 | Tin | N | 0.02 | U | mg/L | 0.0041 | mg/L | 0.02 | mg/L | Final
286 | dk | Residential | 1st Floor | Kitchen Sink | S211dk | 2016-05-05 | 13:18 | No sidewalks Measurement to first curb - 79' To far curb - 103' Bypass filter | Aerator On | 6.5 | Zinc | N | 0.01 | U | mg/L | 0.69 | ug/L | 10 | ug/L | Final
286 | dk | Residential | 1st Floor | Kitchen Sink | S212dk | 2016-05-05 | 13:18 | No sidewalks Measurement to first curb - 79' To far curb - 103' Bypass filter | Aerator On | 6.5 | Aluminum | N | 0.2 | U | mg/L | 0.027 | mg/L | 0.2 | mg/L | Final
286 | dk | Residential | 1st Floor | Kitchen Sink | S212dk | 2016-05-05 | 13:18 | No sidewalks Measurement to first curb - 79' To far curb - 103' Bypass filter | Aerator On | 6.5 | Cadmium | N | 2 | U | ug/L | 0.00021 | mg/L | 0.002 | mg/L | Final
286 | dk | Residential | 1st Floor | Kitchen Sink | S212dk | 2016-05-05 | 13:18 | No sidewalks Measurement to first curb - 79' To far curb - 103' Bypass filter | Aerator On | 6.5 | Calcium | Y | 27.1 |  | mg/L | 0.021 | mg/L | 0.2 | mg/L | Final
286 | dk | Residential | 1st Floor | Kitchen Sink | S212dk | 2016-05-05 | 13:18 | No sidewalks Measurement to first curb - 79' To far curb - 103' Bypass filter | Aerator On | 6.5 | Chromium | N | 5 | U | ug/L | 0.00086 | mg/L | 0.005 | mg/L | Final
286 | dk | Residential | 1st Floor | Kitchen Sink | S212dk | 2016-05-05 | 13:18 | No sidewalks Measurement to first curb - 79' To far curb - 103' Bypass filter | Aerator On | 6.5 | Copper | Y | 31.7 |  | ug/L | 0.07 | ug/L | 1 | ug/L | Final
286 | dk | Residential | 1st Floor | Kitchen Sink | S212dk | 2016-05-05 | 13:18 | No sidewalks Measurement to first curb - 79' To far curb - 103' Bypass filter | Aerator On | 6.5 | Iron | N | 0.08 | U | mg/L | 0.016 | mg/L | 0.08 | mg/L | Final
286 | dk | Residential | 1st Floor | Kitchen Sink | S212dk | 2016-05-05 | 13:18 | No sidewalks Measurement to first curb - 79' To far curb - 103' Bypass filter | Aerator On | 6.5 | Lead | Y | 9.1 |  | ug/L | 0.04 | ug/L | 0.5 | ug/L | Final
286 | dk | Residential | 1st Floor | Kitchen Sink | S212dk | 2016-05-05 | 13:18 | No sidewalks Measurement to first curb - 79' To far curb - 103' Bypass filter | Aerator On | 6.5 | Magnesium | Y | 7.73 |  | mg/L | 0.022 | mg/L | 0.2 | mg/L | Final
286 | dk | Residential | 1st Floor | Kitchen Sink | S212dk | 2016-05-05 | 13:18 | No sidewalks Measurement to first curb - 79' To far curb - 103' Bypass filter | Aerator On | 6.5 | Manganese | N | 0.008 | U | mg/L | 0.0016 | mg/L | 0.008 | mg/L | Final
286 | dk | Residential | 1st Floor | Kitchen Sink | S212dk | 2016-05-05 | 13:18 | No sidewalks Measurement to first curb - 79' To far curb - 103' Bypass filter | Aerator On | 6.5 | Nickel | N | 0.006 | U | mg/L | 0.0018 | mg/L | 0.006 | mg/L | Final
286 | dk | Residential | 1st Floor | Kitchen Sink | S212dk | 2016-05-05 | 13:18 | No sidewalks Measurement to first curb - 79' To far curb - 103' Bypass filter | Aerator On | 6.5 | Potassium | Y | 1.07 |  | mg/L | 0.072 | mg/L | 0.8 | mg/L | Final
286 | dk | Residential | 1st Floor | Kitchen Sink | S212dk | 2016-05-05 | 13:18 | No sidewalks Measurement to first curb - 79' To far curb - 103' Bypass filter | Aerator On | 6.5 | Sodium | Y | 4.82 |  | mg/L | 0.036 | mg/L | 0.4 | mg/L | Final
286 | dk | Residential | 1st Floor | Kitchen Sink | S212dk | 2016-05-05 | 13:18 | No sidewalks Measurement to first curb - 79' To far curb - 103' Bypass filter | Aerator On | 6.5 | Tin | N | 0.02 | U | mg/L | 0.0041 | mg/L | 0.02 | mg/L | Final
286 | dk | Residential | 1st Floor | Kitchen Sink | S212dk | 2016-05-05 | 13:18 | No sidewalks Measurement to first curb - 79' To far curb - 103' Bypass filter | Aerator On | 6.5 | Zinc | N | 0.01 | U | mg/L | 0.69 | ug/L | 10 | ug/L | Final
286 | dk | Residential | 1st Floor | Kitchen Sink | S213dk | 2016-05-05 | 13:18 | No sidewalks Measurement to first curb - 79' To far curb - 103' Bypass filter | Aerator On | 6.5 | Aluminum | N | 0.2 | U | mg/L | 0.027 | mg/L | 0.2 | mg/L | Final
286 | dk | Residential | 1st Floor | Kitchen Sink | S213dk | 2016-05-05 | 13:18 | No sidewalks Measurement to first curb - 79' To far curb - 103' Bypass filter | Aerator On | 6.5 | Cadmium | N | 2 | U | ug/L | 0.00021 | mg/L | 0.002 | mg/L | Final
286 | dk | Residential | 1st Floor | Kitchen Sink | S213dk | 2016-05-05 | 13:18 | No sidewalks Measurement to first curb - 79' To far curb - 103' Bypass filter | Aerator On | 6.5 | Calcium | Y | 26.8 |  | mg/L | 0.021 | mg/L | 0.2 | mg/L | Final
286 | dk | Residential | 1st Floor | Kitchen Sink | S213dk | 2016-05-05 | 13:18 | No sidewalks Measurement to first curb - 79' To far curb - 103' Bypass filter | Aerator On | 6.5 | Chromium | N | 5 | U | ug/L | 0.00086 | mg/L | 0.005 | mg/L | Final
286 | dk | Residential | 1st Floor | Kitchen Sink | S213dk | 2016-05-05 | 13:18 | No sidewalks Measurement to first curb - 79' To far curb - 103' Bypass filter | Aerator On | 6.5 | Copper | Y | 28.5 |  | ug/L | 0.07 | ug/L | 1 | ug/L | Final
286 | dk | Residential | 1st Floor | Kitchen Sink | S213dk | 2016-05-05 | 13:18 | No sidewalks Measurement to first curb - 79' To far curb - 103' Bypass filter | Aerator On | 6.5 | Iron | N | 0.08 | U | mg/L | 0.016 | mg/L | 0.08 | mg/L | Final
286 | dk | Residential | 1st Floor | Kitchen Sink | S213dk | 2016-05-05 | 13:18 | No sidewalks Measurement to first curb - 79' To far curb - 103' Bypass filter | Aerator On | 6.5 | Lead | Y | 9.05 |  | ug/L | 0.04 | ug/L | 0.5 | ug/L | Final
286 | dk | Residential | 1st Floor | Kitchen Sink | S213dk | 2016-05-05 | 13:18 | No sidewalks Measurement to first curb - 79' To far curb - 103' Bypass filter | Aerator On | 6.5 | Magnesium | Y | 7.67 |  | mg/L | 0.022 | mg/L | 0.2 | mg/L | Final
286 | dk | Residential | 1st Floor | Kitchen Sink | S213dk | 2016-05-05 | 13:18 | No sidewalks Measurement to first curb - 79' To far curb - 103' Bypass filter | Aerator On | 6.5 | Manganese | N | 0.008 | U | mg/L | 0.0016 | mg/L | 0.008 | mg/L | Final
286 | dk | Residential | 1st Floor | Kitchen Sink | S213dk | 2016-05-05 | 13:18 | No sidewalks Measurement to first curb - 79' To far curb - 103' Bypass filter | Aerator On | 6.5 | Nickel | N | 0.006 | U | mg/L | 0.0018 | mg/L | 0.006 | mg/L | Final
286 | dk | Residential | 1st Floor | Kitchen Sink | S213dk | 2016-05-05 | 13:18 | No sidewalks Measurement to first curb - 79' To far curb - 103' Bypass filter | Aerator On | 6.5 | Potassium | Y | 1.06 |  | mg/L | 0.072 | mg/L | 0.8 | mg/L | Final
286 | dk | Residential | 1st Floor | Kitchen Sink | S213dk | 2016-05-05 | 13:18 | No sidewalks Measurement to first curb - 79' To far curb - 103' Bypass filter | Aerator On | 6.5 | Sodium | Y | 4.76 |  | mg/L | 0.036 | mg/L | 0.4 | mg/L | Final
286 | dk | Residential | 1st Floor | Kitchen Sink | S213dk | 2016-05-05 | 13:18 | No sidewalks Measurement to first curb - 79' To far curb - 103' Bypass filter | Aerator On | 6.5 | Tin | N | 0.02 | U | mg/L | 0.0041 | mg/L | 0.02 | mg/L | Final
286 | dk | Residential | 1st Floor | Kitchen Sink | S213dk | 2016-05-05 | 13:18 | No sidewalks Measurement to first curb - 79' To far curb - 103' Bypass filter | Aerator On | 6.5 | Zinc | N | 0.01 | U | mg/L | 0.69 | ug/L | 10 | ug/L | Final
286 | dk | Residential | 1st Floor | Kitchen Sink | S214dk | 2016-05-05 | 13:18 | No sidewalks Measurement to first curb - 79' To far curb - 103' Bypass filter | Aerator On | 6.5 | Aluminum | N | 0.2 | U | mg/L | 0.027 | mg/L | 0.2 | mg/L | Final
286 | dk | Residential | 1st Floor | Kitchen Sink | S214dk | 2016-05-05 | 13:18 | No sidewalks Measurement to first curb - 79' To far curb - 103' Bypass filter | Aerator On | 6.5 | Cadmium | N | 2 | U | ug/L | 0.00021 | mg/L | 0.002 | mg/L | Final
286 | dk | Residential | 1st Floor | Kitchen Sink | S214dk | 2016-05-05 | 13:18 | No sidewalks Measurement to first curb - 79' To far curb - 103' Bypass filter | Aerator On | 6.5 | Calcium | Y | 25.6 |  | mg/L | 0.021 | mg/L | 0.2 | mg/L | Final
286 | dk | Residential | 1st Floor | Kitchen Sink | S214dk | 2016-05-05 | 13:18 | No sidewalks Measurement to first curb - 79' To far curb - 103' Bypass filter | Aerator On | 6.5 | Chromium | N | 5 | U | ug/L | 0.00086 | mg/L | 0.005 | mg/L | Final
286 | dk | Residential | 1st Floor | Kitchen Sink | S214dk | 2016-05-05 | 13:18 | No sidewalks Measurement to first curb - 79' To far curb - 103' Bypass filter | Aerator On | 6.5 | Copper | Y | 23.7 |  | ug/L | 0.07 | ug/L | 1 | ug/L | Final
286 | dk | Residential | 1st Floor | Kitchen Sink | S214dk | 2016-05-05 | 13:18 | No sidewalks Measurement to first curb - 79' To far curb - 103' Bypass filter | Aerator On | 6.5 | Iron | N | 0.08 | U | mg/L | 0.016 | mg/L | 0.08 | mg/L | Final
286 | dk | Residential | 1st Floor | Kitchen Sink | S214dk | 2016-05-05 | 13:18 | No sidewalks Measurement to first curb - 79' To far curb - 103' Bypass filter | Aerator On | 6.5 | Lead | Y | 9.36 |  | ug/L | 0.04 | ug/L | 0.5 | ug/L | Final
286 | dk | Residential | 1st Floor | Kitchen Sink | S214dk | 2016-05-05 | 13:18 | No sidewalks Measurement to first curb - 79' To far curb - 103' Bypass filter | Aerator On | 6.5 | Magnesium | Y | 7.31 |  | mg/L | 0.022 | mg/L | 0.2 | mg/L | Final
286 | dk | Residential | 1st Floor | Kitchen Sink | S214dk | 2016-05-05 | 13:18 | No sidewalks Measurement to first curb - 79' To far curb - 103' Bypass filter | Aerator On | 6.5 | Manganese | N | 0.008 | U | mg/L | 0.0016 | mg/L | 0.008 | mg/L | Final
286 | dk | Residential | 1st Floor | Kitchen Sink | S214dk | 2016-05-05 | 13:18 | No sidewalks Measurement to first curb - 79' To far curb - 103' Bypass filter | Aerator On | 6.5 | Nickel | N | 0.006 | U | mg/L | 0.0018 | mg/L | 0.006 | mg/L | Final
286 | dk | Residential | 1st Floor | Kitchen Sink | S214dk | 2016-05-05 | 13:18 | No sidewalks Measurement to first curb - 79' To far curb - 103' Bypass filter | Aerator On | 6.5 | Potassium | Y | 0.996 |  | mg/L | 0.072 | mg/L | 0.8 | mg/L | Final
286 | dk | Residential | 1st Floor | Kitchen Sink | S214dk | 2016-05-05 | 13:18 | No sidewalks Measurement to first curb - 79' To far curb - 103' Bypass filter | Aerator On | 6.5 | Sodium | Y | 4.52 |  | mg/L | 0.036 | mg/L | 0.4 | mg/L | Final
286 | dk | Residential | 1st Floor | Kitchen Sink | S214dk | 2016-05-05 | 13:18 | No sidewalks Measurement to first curb - 79' To far curb - 103' Bypass filter | Aerator On | 6.5 | Tin | N | 0.02 | U | mg/L | 0.0041 | mg/L | 0.02 | mg/L | Final
286 | dk | Residential | 1st Floor | Kitchen Sink | S214dk | 2016-05-05 | 13:18 | No sidewalks Measurement to first curb - 79' To far curb - 103' Bypass filter | Aerator On | 6.5 | Zinc | N | 0.01 | U | mg/L | 0.69 | ug/L | 10 | ug/L | Final
286 | dk | Residential | 1st Floor | Kitchen Sink | S215dk | 2016-05-05 | 13:18 | No sidewalks Measurement to first curb - 79' To far curb - 103' Bypass filter | Aerator On | 6.5 | Aluminum | N | 0.2 | U | mg/L | 0.027 | mg/L | 0.2 | mg/L | Final
286 | dk | Residential | 1st Floor | Kitchen Sink | S215dk | 2016-05-05 | 13:18 | No sidewalks Measurement to first curb - 79' To far curb - 103' Bypass filter | Aerator On | 6.5 | Cadmium | N | 2 | U | ug/L | 0.00021 | mg/L | 0.002 | mg/L | Final
286 | dk | Residential | 1st Floor | Kitchen Sink | S215dk | 2016-05-05 | 13:18 | No sidewalks Measurement to first curb - 79' To far curb - 103' Bypass filter | Aerator On | 6.5 | Calcium | Y | 26.2 |  | mg/L | 0.021 | mg/L | 0.2 | mg/L | Final
286 | dk | Residential | 1st Floor | Kitchen Sink | S215dk | 2016-05-05 | 13:18 | No sidewalks Measurement to first curb - 79' To far curb - 103' Bypass filter | Aerator On | 6.5 | Chromium | N | 5 | U | ug/L | 0.00086 | mg/L | 0.005 | mg/L | Final
286 | dk | Residential | 1st Floor | Kitchen Sink | S215dk | 2016-05-05 | 13:18 | No sidewalks Measurement to first curb - 79' To far curb - 103' Bypass filter | Aerator On | 6.5 | Copper | Y | 18.6 |  | ug/L | 0.07 | ug/L | 1 | ug/L | Final
286 | dk | Residential | 1st Floor | Kitchen Sink | S215dk | 2016-05-05 | 13:18 | No sidewalks Measurement to first curb - 79' To far curb - 103' Bypass filter | Aerator On | 6.5 | Iron | N | 0.08 | U | mg/L | 0.016 | mg/L | 0.08 | mg/L | Final
286 | dk | Residential | 1st Floor | Kitchen Sink | S215dk | 2016-05-05 | 13:18 | No sidewalks Measurement to first curb - 79' To far curb - 103' Bypass filter | Aerator On | 6.5 | Lead | Y | 9.87 |  | ug/L | 0.04 | ug/L | 0.5 | ug/L | Final
286 | dk | Residential | 1st Floor | Kitchen Sink | S215dk | 2016-05-05 | 13:18 | No sidewalks Measurement to first curb - 79' To far curb - 103' Bypass filter | Aerator On | 6.5 | Magnesium | Y | 7.5 |  | mg/L | 0.022 | mg/L | 0.2 | mg/L | Final
286 | dk | Residential | 1st Floor | Kitchen Sink | S215dk | 2016-05-05 | 13:18 | No sidewalks Measurement to first curb - 79' To far curb - 103' Bypass filter | Aerator On | 6.5 | Manganese | N | 0.008 | U | mg/L | 0.0016 | mg/L | 0.008 | mg/L | Final
286 | dk | Residential | 1st Floor | Kitchen Sink | S215dk | 2016-05-05 | 13:18 | No sidewalks Measurement to first curb - 79' To far curb - 103' Bypass filter | Aerator On | 6.5 | Nickel | N | 0.006 | U | mg/L | 0.0018 | mg/L | 0.006 | mg/L | Final
286 | dk | Residential | 1st Floor | Kitchen Sink | S215dk | 2016-05-05 | 13:18 | No sidewalks Measurement to first curb - 79' To far curb - 103' Bypass filter | Aerator On | 6.5 | Potassium | Y | 1 |  | mg/L | 0.072 | mg/L | 0.8 | mg/L | Final
286 | dk | Residential | 1st Floor | Kitchen Sink | S215dk | 2016-05-05 | 13:18 | No sidewalks Measurement to first curb - 79' To far curb - 103' Bypass filter | Aerator On | 6.5 | Sodium | Y | 4.65 |  | mg/L | 0.036 | mg/L | 0.4 | mg/L | Final
286 | dk | Residential | 1st Floor | Kitchen Sink | S215dk | 2016-05-05 | 13:18 | No sidewalks Measurement to first curb - 79' To far curb - 103' Bypass filter | Aerator On | 6.5 | Tin | N | 0.02 | U | mg/L | 0.0041 | mg/L | 0.02 | mg/L | Final
286 | dk | Residential | 1st Floor | Kitchen Sink | S215dk | 2016-05-05 | 13:18 | No sidewalks Measurement to first curb - 79' To far curb - 103' Bypass filter | Aerator On | 6.5 | Zinc | N | 0.01 | U | mg/L | 0.69 | ug/L | 10 | ug/L | Final
295 | dt | Residential | 1st Floor | Kitchen Sink | DS201dt | 2016-05-10 | 07:43 |  | No Filter | 8 | Total Phosphorus | Y | 1 |  | mg/L | 0.06 | mg/L | 0.15 | mg/L | Final
295 | dt | Residential | 1st Floor | Kitchen Sink | DS202dt | 2016-05-10 | 07:43 |  | No Filter | 8 | Chloride | Y | 9.08 |  | mg/L | 0.03 | mg/L | 0.12 | mg/L | Final
295 | dt | Residential | 1st Floor | Kitchen Sink | DS202dt | 2016-05-10 | 07:43 |  | No Filter | 8 | Fluoride | Y | 0.54 |  | mg/L | 0.01 | mg/L | 0.02 | mg/L | Final
295 | dt | Residential | 1st Floor | Kitchen Sink | DS202dt | 2016-05-10 | 07:43 |  | No Filter | 8 | Sulfate as SO4 | Y | 19.8 |  | mg/L | 0.02 | mg/L | 0.12 | mg/L | Final
295 | dt | Residential | 1st Floor | Kitchen Sink | DS202dt | 2016-05-10 | 07:43 |  | No Filter | 8 | Total Alkalinity | Y | 74 |  | mg CaCO3/L | 5 | mg CaCO3/L | 20 | mg CaCO3/L | Final
295 | dt | Residential | 1st Floor | Kitchen Sink | DS203dt | 2016-05-10 | 07:43 |  | No Filter | 8 | Aluminum | N | 0.1 | U | mg/L | 17 | ug/L | 100 | ug/L | Final
295 | dt | Residential | 1st Floor | Kitchen Sink | DS203dt | 2016-05-10 | 07:43 |  | No Filter | 8 | Cadmium | N | 0.5 | U | ug/L | 0.066 | ug/L | 0.5 | ug/L | Final
295 | dt | Residential | 1st Floor | Kitchen Sink | DS203dt | 2016-05-10 | 07:43 |  | No Filter | 8 | Calcium | Y | 28 |  | mg/L | 25 | ug/L | 250 | ug/L | Final
295 | dt | Residential | 1st Floor | Kitchen Sink | DS203dt | 2016-05-10 | 07:43 |  | No Filter | 8 | Chromium | N | 5 | U | ug/L | 1.1 | ug/L | 5 | ug/L | Final
295 | dt | Residential | 1st Floor | Kitchen Sink | DS203dt | 2016-05-10 | 07:43 |  | No Filter | 8 | Iron | N | 0.1 | U | mg/L | 10 | ug/L | 100 | ug/L | Final
295 | dt | Residential | 1st Floor | Kitchen Sink | DS203dt | 2016-05-10 | 07:43 |  | No Filter | 8 | Lead | Y | 1.4 | D | ug/L | 0.038 | ug/L | 0.5 | ug/L | Final
295 | dt | Residential | 1st Floor | Kitchen Sink | DS203dt | 2016-05-10 | 07:43 |  | No Filter | 8 | Magnesium | Y | 7.9 | B | mg/L | 25 | ug/L | 250 | ug/L | Final
295 | dt | Residential | 1st Floor | Kitchen Sink | DS203dt | 2016-05-10 | 07:43 |  | No Filter | 8 | Manganese | N | 0.005 | U | mg/L | 0.5 | ug/L | 5 | ug/L | Final
295 | dt | Residential | 1st Floor | Kitchen Sink | DS203dt | 2016-05-10 | 07:43 |  | No Filter | 8 | Nickel | N | 0.001 | U | mg/L | 0.046 | ug/L | 1 | ug/L | Final
295 | dt | Residential | 1st Floor | Kitchen Sink | DS203dt | 2016-05-10 | 07:43 |  | No Filter | 8 | Potassium | N | 1 | U | mg/L | 83 | ug/L | 1000 | ug/L | Final
295 | dt | Residential | 1st Floor | Kitchen Sink | DS203dt | 2016-05-10 | 07:43 |  | No Filter | 8 | Silver | N | 0.005 | U | mg/L | 0.6 | ug/L | 5 | ug/L | Final
295 | dt | Residential | 1st Floor | Kitchen Sink | DS203dt | 2016-05-10 | 07:43 |  | No Filter | 8 | Sodium | Y | 4.7 |  | mg/L | 100 | ug/L | 1000 | ug/L | Final
295 | dt | Residential | 1st Floor | Kitchen Sink | DS203dt | 2016-05-10 | 07:43 |  | No Filter | 8 | Tin | N | 0.015 | U | mg/L | 1.5 | ug/L | 15 | ug/L | Final
295 | dt | Residential | 1st Floor | Kitchen Sink | DS203dt | 2016-05-10 | 07:43 |  | No Filter | 8 | Zinc | N | 0.01 | U | mg/L | 1.1 | ug/L | 10 | ug/L | Final
295 | dt | Residential | 1st Floor | Kitchen Sink | S201dt | 2016-05-10 | 07:43 |  | No Filter | 8 | Aluminum | N | 0.1 | U | mg/L | 17 | ug/L | 100 | ug/L | Final
295 | dt | Residential | 1st Floor | Kitchen Sink | S201dt | 2016-05-10 | 07:43 |  | No Filter | 8 | Cadmium | N | 0.5 | U | ug/L | 0.066 | ug/L | 0.5 | ug/L | Final
295 | dt | Residential | 1st Floor | Kitchen Sink | S201dt | 2016-05-10 | 07:43 |  | No Filter | 8 | Calcium | Y | 27 |  | mg/L | 25 | ug/L | 250 | ug/L | Final
295 | dt | Residential | 1st Floor | Kitchen Sink | S201dt | 2016-05-10 | 07:43 |  | No Filter | 8 | Chromium | N | 5 | U | ug/L | 1.1 | ug/L | 5 | ug/L | Final
295 | dt | Residential | 1st Floor | Kitchen Sink | S201dt | 2016-05-10 | 07:43 |  | No Filter | 8 | Copper | Y | 42 |  | ug/L | 4.1 | ug/L | 10 | ug/L | Final
295 | dt | Residential | 1st Floor | Kitchen Sink | S201dt | 2016-05-10 | 07:43 |  | No Filter | 8 | Iron | N | 0.1 | U | mg/L | 10 | ug/L | 100 | ug/L | Final
295 | dt | Residential | 1st Floor | Kitchen Sink | S201dt | 2016-05-10 | 07:43 |  | No Filter | 8 | Lead | Y | 4 | D | ug/L | 0.038 | ug/L | 0.5 | ug/L | Final
295 | dt | Residential | 1st Floor | Kitchen Sink | S201dt | 2016-05-10 | 07:43 |  | No Filter | 8 | Magnesium | Y | 7.9 |  | mg/L | 25 | ug/L | 250 | ug/L | Final
295 | dt | Residential | 1st Floor | Kitchen Sink | S201dt | 2016-05-10 | 07:43 |  | No Filter | 8 | Manganese | Y | 0.0071 |  | mg/L | 0.5 | ug/L | 5 | ug/L | Final
295 | dt | Residential | 1st Floor | Kitchen Sink | S201dt | 2016-05-10 | 07:43 |  | No Filter | 8 | Nickel | Y | 0.0014 | D | mg/L | 0.046 | ug/L | 1 | ug/L | Final
295 | dt | Residential | 1st Floor | Kitchen Sink | S201dt | 2016-05-10 | 07:43 |  | No Filter | 8 | Potassium | N | 1 | U | mg/L | 83 | ug/L | 1000 | ug/L | Final
295 | dt | Residential | 1st Floor | Kitchen Sink | S201dt | 2016-05-10 | 07:43 |  | No Filter | 8 | Sodium | Y | 4.7 |  | mg/L | 100 | ug/L | 1000 | ug/L | Final
295 | dt | Residential | 1st Floor | Kitchen Sink | S201dt | 2016-05-10 | 07:43 |  | No Filter | 8 | Tin | N | 0.015 | U | mg/L | 1.5 | ug/L | 15 | ug/L | Final
295 | dt | Residential | 1st Floor | Kitchen Sink | S201dt | 2016-05-10 | 07:43 |  | No Filter | 8 | Zinc | Y | 0.043 |  | mg/L | 1.1 | ug/L | 10 | ug/L | Final
295 | dt | Residential | 1st Floor | Kitchen Sink | S202dt | 2016-05-10 | 07:43 |  | No Filter | 8 | Aluminum | N | 0.1 | U | mg/L | 17 | ug/L | 100 | ug/L | Final
295 | dt | Residential | 1st Floor | Kitchen Sink | S202dt | 2016-05-10 | 07:43 |  | No Filter | 8 | Cadmium | N | 0.5 | U | ug/L | 0.066 | ug/L | 0.5 | ug/L | Final
295 | dt | Residential | 1st Floor | Kitchen Sink | S202dt | 2016-05-10 | 07:43 |  | No Filter | 8 | Calcium | Y | 26 |  | mg/L | 25 | ug/L | 250 | ug/L | Final
295 | dt | Residential | 1st Floor | Kitchen Sink | S202dt | 2016-05-10 | 07:43 |  | No Filter | 8 | Chromium | N | 5 | U | ug/L | 1.1 | ug/L | 5 | ug/L | Final
295 | dt | Residential | 1st Floor | Kitchen Sink | S202dt | 2016-05-10 | 07:43 |  | No Filter | 8 | Copper | Y | 170 |  | ug/L | 4.1 | ug/L | 10 | ug/L | Final
295 | dt | Residential | 1st Floor | Kitchen Sink | S202dt | 2016-05-10 | 07:43 |  | No Filter | 8 | Iron | Y | 0.17 |  | mg/L | 10 | ug/L | 100 | ug/L | Final
295 | dt | Residential | 1st Floor | Kitchen Sink | S202dt | 2016-05-10 | 07:43 |  | No Filter | 8 | Lead | Y | 19 | D | ug/L | 0.038 | ug/L | 0.5 | ug/L | Final
295 | dt | Residential | 1st Floor | Kitchen Sink | S202dt | 2016-05-10 | 07:43 |  | No Filter | 8 | Magnesium | Y | 7.7 |  | mg/L | 25 | ug/L | 250 | ug/L | Final
295 | dt | Residential | 1st Floor | Kitchen Sink | S202dt | 2016-05-10 | 07:43 |  | No Filter | 8 | Manganese | Y | 0.0085 |  | mg/L | 0.5 | ug/L | 5 | ug/L | Final
295 | dt | Residential | 1st Floor | Kitchen Sink | S202dt | 2016-05-10 | 07:43 |  | No Filter | 8 | Nickel | N | 0.001 | U | mg/L | 0.046 | ug/L | 1 | ug/L | Final
295 | dt | Residential | 1st Floor | Kitchen Sink | S202dt | 2016-05-10 | 07:43 |  | No Filter | 8 | Potassium | N | 1 | U | mg/L | 83 | ug/L | 1000 | ug/L | Final
295 | dt | Residential | 1st Floor | Kitchen Sink | S202dt | 2016-05-10 | 07:43 |  | No Filter | 8 | Sodium | Y | 4.7 |  | mg/L | 100 | ug/L | 1000 | ug/L | Final
295 | dt | Residential | 1st Floor | Kitchen Sink | S202dt | 2016-05-10 | 07:43 |  | No Filter | 8 | Tin | N | 0.015 | U | mg/L | 1.5 | ug/L | 15 | ug/L | Final
295 | dt | Residential | 1st Floor | Kitchen Sink | S202dt | 2016-05-10 | 07:43 |  | No Filter | 8 | Zinc | Y | 0.018 |  | mg/L | 1.1 | ug/L | 10 | ug/L | Final
295 | dt | Residential | 1st Floor | Kitchen Sink | S203dt | 2016-05-10 | 07:43 |  | No Filter | 8 | Aluminum | N | 0.1 | U | mg/L | 17 | ug/L | 100 | ug/L | Final
295 | dt | Residential | 1st Floor | Kitchen Sink | S203dt | 2016-05-10 | 07:43 |  | No Filter | 8 | Cadmium | N | 0.5 | U | ug/L | 0.066 | ug/L | 0.5 | ug/L | Final
295 | dt | Residential | 1st Floor | Kitchen Sink | S203dt | 2016-05-10 | 07:43 |  | No Filter | 8 | Calcium | Y | 27 |  | mg/L | 25 | ug/L | 250 | ug/L | Final
295 | dt | Residential | 1st Floor | Kitchen Sink | S203dt | 2016-05-10 | 07:43 |  | No Filter | 8 | Chromium | N | 5 | U | ug/L | 1.1 | ug/L | 5 | ug/L | Final
295 | dt | Residential | 1st Floor | Kitchen Sink | S203dt | 2016-05-10 | 07:43 |  | No Filter | 8 | Iron | N | 0.1 | U | mg/L | 10 | ug/L | 100 | ug/L | Final
295 | dt | Residential | 1st Floor | Kitchen Sink | S203dt | 2016-05-10 | 07:43 |  | No Filter | 8 | Lead | Y | 5.6 | D | ug/L | 0.038 | ug/L | 0.5 | ug/L | Final
295 | dt | Residential | 1st Floor | Kitchen Sink | S203dt | 2016-05-10 | 07:43 |  | No Filter | 8 | Magnesium | Y | 7.7 | B | mg/L | 25 | ug/L | 250 | ug/L | Final
295 | dt | Residential | 1st Floor | Kitchen Sink | S203dt | 2016-05-10 | 07:43 |  | No Filter | 8 | Manganese | N | 0.005 | U | mg/L | 0.5 | ug/L | 5 | ug/L | Final
295 | dt | Residential | 1st Floor | Kitchen Sink | S203dt | 2016-05-10 | 07:43 |  | No Filter | 8 | Nickel | Y | 0.004 | D | mg/L | 0.046 | ug/L | 1 | ug/L | Final
295 | dt | Residential | 1st Floor | Kitchen Sink | S203dt | 2016-05-10 | 07:43 |  | No Filter | 8 | Potassium | N | 1 | U | mg/L | 83 | ug/L | 1000 | ug/L | Final
295 | dt | Residential | 1st Floor | Kitchen Sink | S203dt | 2016-05-10 | 07:43 |  | No Filter | 8 | Silver | N | 0.005 | U | mg/L | 0.6 | ug/L | 5 | ug/L | Final
295 | dt | Residential | 1st Floor | Kitchen Sink | S203dt | 2016-05-10 | 07:43 |  | No Filter | 8 | Sodium | Y | 4.8 |  | mg/L | 100 | ug/L | 1000 | ug/L | Final
295 | dt | Residential | 1st Floor | Kitchen Sink | S203dt | 2016-05-10 | 07:43 |  | No Filter | 8 | Tin | N | 0.015 | U | mg/L | 1.5 | ug/L | 15 | ug/L | Final
295 | dt | Residential | 1st Floor | Kitchen Sink | S203dt | 2016-05-10 | 07:43 |  | No Filter | 8 | Zinc | N | 0.01 | U | mg/L | 1.1 | ug/L | 10 | ug/L | Final
295 | dt | Residential | 1st Floor | Kitchen Sink | S204dt | 2016-05-10 | 07:43 |  | No Filter | 8 | Aluminum | N | 0.1 | U | mg/L | 17 | ug/L | 100 | ug/L | Final
295 | dt | Residential | 1st Floor | Kitchen Sink | S204dt | 2016-05-10 | 07:43 |  | No Filter | 8 | Cadmium | N | 0.5 | U | ug/L | 0.066 | ug/L | 0.5 | ug/L | Final
295 | dt | Residential | 1st Floor | Kitchen Sink | S204dt | 2016-05-10 | 07:43 |  | No Filter | 8 | Calcium | Y | 27 |  | mg/L | 25 | ug/L | 250 | ug/L | Final
295 | dt | Residential | 1st Floor | Kitchen Sink | S204dt | 2016-05-10 | 07:43 |  | No Filter | 8 | Chromium | N | 5 | U | ug/L | 1.1 | ug/L | 5 | ug/L | Final
295 | dt | Residential | 1st Floor | Kitchen Sink | S204dt | 2016-05-10 | 07:43 |  | No Filter | 8 | Iron | N | 0.1 | U | mg/L | 10 | ug/L | 100 | ug/L | Final
295 | dt | Residential | 1st Floor | Kitchen Sink | S204dt | 2016-05-10 | 07:43 |  | No Filter | 8 | Lead | Y | 4.7 | D | ug/L | 0.038 | ug/L | 0.5 | ug/L | Final
295 | dt | Residential | 1st Floor | Kitchen Sink | S204dt | 2016-05-10 | 07:43 |  | No Filter | 8 | Magnesium | Y | 7.8 | B | mg/L | 25 | ug/L | 250 | ug/L | Final
295 | dt | Residential | 1st Floor | Kitchen Sink | S204dt | 2016-05-10 | 07:43 |  | No Filter | 8 | Manganese | N | 0.005 | U | mg/L | 0.5 | ug/L | 5 | ug/L | Final
295 | dt | Residential | 1st Floor | Kitchen Sink | S204dt | 2016-05-10 | 07:43 |  | No Filter | 8 | Nickel | N | 0.001 | U | mg/L | 0.046 | ug/L | 1 | ug/L | Final
295 | dt | Residential | 1st Floor | Kitchen Sink | S204dt | 2016-05-10 | 07:43 |  | No Filter | 8 | Potassium | N | 1 | U | mg/L | 83 | ug/L | 1000 | ug/L | Final
295 | dt | Residential | 1st Floor | Kitchen Sink | S204dt | 2016-05-10 | 07:43 |  | No Filter | 8 | Silver | N | 0.005 | U | mg/L | 0.6 | ug/L | 5 | ug/L | Final
295 | dt | Residential | 1st Floor | Kitchen Sink | S204dt | 2016-05-10 | 07:43 |  | No Filter | 8 | Sodium | Y | 4.7 |  | mg/L | 100 | ug/L | 1000 | ug/L | Final
295 | dt | Residential | 1st Floor | Kitchen Sink | S204dt | 2016-05-10 | 07:43 |  | No Filter | 8 | Tin | N | 0.015 | U | mg/L | 1.5 | ug/L | 15 | ug/L | Final
295 | dt | Residential | 1st Floor | Kitchen Sink | S204dt | 2016-05-10 | 07:43 |  | No Filter | 8 | Zinc | N | 0.01 | U | mg/L | 1.1 | ug/L | 10 | ug/L | Final
295 | dt | Residential | 1st Floor | Kitchen Sink | S205dt | 2016-05-10 | 07:43 |  | No Filter | 8 | Aluminum | N | 0.1 | U | mg/L | 17 | ug/L | 100 | ug/L | Final
295 | dt | Residential | 1st Floor | Kitchen Sink | S205dt | 2016-05-10 | 07:43 |  | No Filter | 8 | Cadmium | N | 0.5 | U | ug/L | 0.066 | ug/L | 0.5 | ug/L | Final
295 | dt | Residential | 1st Floor | Kitchen Sink | S205dt | 2016-05-10 | 07:43 |  | No Filter | 8 | Calcium | Y | 27 |  | mg/L | 25 | ug/L | 250 | ug/L | Final
295 | dt | Residential | 1st Floor | Kitchen Sink | S205dt | 2016-05-10 | 07:43 |  | No Filter | 8 | Chromium | N | 5 | U | ug/L | 1.1 | ug/L | 5 | ug/L | Final
295 | dt | Residential | 1st Floor | Kitchen Sink | S205dt | 2016-05-10 | 07:43 |  | No Filter | 8 | Iron | N | 0.1 | U | mg/L | 10 | ug/L | 100 | ug/L | Final
295 | dt | Residential | 1st Floor | Kitchen Sink | S205dt | 2016-05-10 | 07:43 |  | No Filter | 8 | Lead | Y | 5.7 | D | ug/L | 0.038 | ug/L | 0.5 | ug/L | Final
295 | dt | Residential | 1st Floor | Kitchen Sink | S205dt | 2016-05-10 | 07:43 |  | No Filter | 8 | Magnesium | Y | 7.7 | B | mg/L | 25 | ug/L | 250 | ug/L | Final
295 | dt | Residential | 1st Floor | Kitchen Sink | S205dt | 2016-05-10 | 07:43 |  | No Filter | 8 | Manganese | N | 0.005 | U | mg/L | 0.5 | ug/L | 5 | ug/L | Final
295 | dt | Residential | 1st Floor | Kitchen Sink | S205dt | 2016-05-10 | 07:43 |  | No Filter | 8 | Nickel | N | 0.001 | U | mg/L | 0.046 | ug/L | 1 | ug/L | Final
295 | dt | Residential | 1st Floor | Kitchen Sink | S205dt | 2016-05-10 | 07:43 |  | No Filter | 8 | Potassium | Y | 1 |  | mg/L | 83 | ug/L | 1000 | ug/L | Final
295 | dt | Residential | 1st Floor | Kitchen Sink | S205dt | 2016-05-10 | 07:43 |  | No Filter | 8 | Silver | N | 0.005 | U | mg/L | 0.6 | ug/L | 5 | ug/L | Final
295 | dt | Residential | 1st Floor | Kitchen Sink | S205dt | 2016-05-10 | 07:43 |  | No Filter | 8 | Sodium | Y | 4.8 |  | mg/L | 100 | ug/L | 1000 | ug/L | Final
295 | dt | Residential | 1st Floor | Kitchen Sink | S205dt | 2016-05-10 | 07:43 |  | No Filter | 8 | Tin | N | 0.015 | U | mg/L | 1.5 | ug/L | 15 | ug/L | Final
295 | dt | Residential | 1st Floor | Kitchen Sink | S205dt | 2016-05-10 | 07:43 |  | No Filter | 8 | Zinc | N | 0.01 | U | mg/L | 1.1 | ug/L | 10 | ug/L | Final
295 | dt | Residential | 1st Floor | Kitchen Sink | S206dt | 2016-05-10 | 07:43 |  | No Filter | 8 | Aluminum | N | 0.1 | U | mg/L | 17 | ug/L | 100 | ug/L | Final
295 | dt | Residential | 1st Floor | Kitchen Sink | S206dt | 2016-05-10 | 07:43 |  | No Filter | 8 | Cadmium | N | 0.5 | U | ug/L | 0.066 | ug/L | 0.5 | ug/L | Final
295 | dt | Residential | 1st Floor | Kitchen Sink | S206dt | 2016-05-10 | 07:43 |  | No Filter | 8 | Calcium | Y | 27 |  | mg/L | 25 | ug/L | 250 | ug/L | Final
295 | dt | Residential | 1st Floor | Kitchen Sink | S206dt | 2016-05-10 | 07:43 |  | No Filter | 8 | Chromium | N | 5 | U | ug/L | 1.1 | ug/L | 5 | ug/L | Final
295 | dt | Residential | 1st Floor | Kitchen Sink | S206dt | 2016-05-10 | 07:43 |  | No Filter | 8 | Iron | N | 0.1 | U | mg/L | 10 | ug/L | 100 | ug/L | Final
295 | dt | Residential | 1st Floor | Kitchen Sink | S206dt | 2016-05-10 | 07:43 |  | No Filter | 8 | Lead | Y | 6.6 | D | ug/L | 0.038 | ug/L | 0.5 | ug/L | Final
295 | dt | Residential | 1st Floor | Kitchen Sink | S206dt | 2016-05-10 | 07:43 |  | No Filter | 8 | Magnesium | Y | 7.7 | B | mg/L | 25 | ug/L | 250 | ug/L | Final
295 | dt | Residential | 1st Floor | Kitchen Sink | S206dt | 2016-05-10 | 07:43 |  | No Filter | 8 | Manganese | N | 0.005 | U | mg/L | 0.5 | ug/L | 5 | ug/L | Final
295 | dt | Residential | 1st Floor | Kitchen Sink | S206dt | 2016-05-10 | 07:43 |  | No Filter | 8 | Nickel | N | 0.001 | U | mg/L | 0.046 | ug/L | 1 | ug/L | Final
295 | dt | Residential | 1st Floor | Kitchen Sink | S206dt | 2016-05-10 | 07:43 |  | No Filter | 8 | Potassium | N | 1 | U | mg/L | 83 | ug/L | 1000 | ug/L | Final
295 | dt | Residential | 1st Floor | Kitchen Sink | S206dt | 2016-05-10 | 07:43 |  | No Filter | 8 | Silver | N | 0.005 | U | mg/L | 0.6 | ug/L | 5 | ug/L | Final
295 | dt | Residential | 1st Floor | Kitchen Sink | S206dt | 2016-05-10 | 07:43 |  | No Filter | 8 | Sodium | Y | 4.7 |  | mg/L | 100 | ug/L | 1000 | ug/L | Final
295 | dt | Residential | 1st Floor | Kitchen Sink | S206dt | 2016-05-10 | 07:43 |  | No Filter | 8 | Tin | N | 0.015 | U | mg/L | 1.5 | ug/L | 15 | ug/L | Final
295 | dt | Residential | 1st Floor | Kitchen Sink | S206dt | 2016-05-10 | 07:43 |  | No Filter | 8 | Zinc | N | 0.01 | U | mg/L | 1.1 | ug/L | 10 | ug/L | Final
295 | dt | Residential | 1st Floor | Kitchen Sink | S207dt | 2016-05-10 | 07:43 |  | No Filter | 8 | Aluminum | N | 0.1 | U | mg/L | 17 | ug/L | 100 | ug/L | Final
295 | dt | Residential | 1st Floor | Kitchen Sink | S207dt | 2016-05-10 | 07:43 |  | No Filter | 8 | Cadmium | N | 0.5 | U | ug/L | 0.066 | ug/L | 0.5 | ug/L | Final
295 | dt | Residential | 1st Floor | Kitchen Sink | S207dt | 2016-05-10 | 07:43 |  | No Filter | 8 | Calcium | Y | 27 |  | mg/L | 25 | ug/L | 250 | ug/L | Final
295 | dt | Residential | 1st Floor | Kitchen Sink | S207dt | 2016-05-10 | 07:43 |  | No Filter | 8 | Chromium | N | 5 | U | ug/L | 1.1 | ug/L | 5 | ug/L | Final
295 | dt | Residential | 1st Floor | Kitchen Sink | S207dt | 2016-05-10 | 07:43 |  | No Filter | 8 | Iron | N | 0.1 | U | mg/L | 10 | ug/L | 100 | ug/L | Final
295 | dt | Residential | 1st Floor | Kitchen Sink | S207dt | 2016-05-10 | 07:43 |  | No Filter | 8 | Lead | Y | 5.7 | D | ug/L | 0.038 | ug/L | 0.5 | ug/L | Final
295 | dt | Residential | 1st Floor | Kitchen Sink | S207dt | 2016-05-10 | 07:43 |  | No Filter | 8 | Magnesium | Y | 7.7 | B | mg/L | 25 | ug/L | 250 | ug/L | Final
295 | dt | Residential | 1st Floor | Kitchen Sink | S207dt | 2016-05-10 | 07:43 |  | No Filter | 8 | Manganese | N | 0.005 | U | mg/L | 0.5 | ug/L | 5 | ug/L | Final
295 | dt | Residential | 1st Floor | Kitchen Sink | S207dt | 2016-05-10 | 07:43 |  | No Filter | 8 | Nickel | N | 0.001 | U | mg/L | 0.046 | ug/L | 1 | ug/L | Final
295 | dt | Residential | 1st Floor | Kitchen Sink | S207dt | 2016-05-10 | 07:43 |  | No Filter | 8 | Potassium | N | 1 | U | mg/L | 83 | ug/L | 1000 | ug/L | Final
295 | dt | Residential | 1st Floor | Kitchen Sink | S207dt | 2016-05-10 | 07:43 |  | No Filter | 8 | Silver | N | 0.005 | U | mg/L | 0.6 | ug/L | 5 | ug/L | Final
295 | dt | Residential | 1st Floor | Kitchen Sink | S207dt | 2016-05-10 | 07:43 |  | No Filter | 8 | Sodium | Y | 4.6 |  | mg/L | 100 | ug/L | 1000 | ug/L | Final
295 | dt | Residential | 1st Floor | Kitchen Sink | S207dt | 2016-05-10 | 07:43 |  | No Filter | 8 | Tin | N | 0.015 | U | mg/L | 1.5 | ug/L | 15 | ug/L | Final
295 | dt | Residential | 1st Floor | Kitchen Sink | S207dt | 2016-05-10 | 07:43 |  | No Filter | 8 | Zinc | N | 0.01 | U | mg/L | 1.1 | ug/L | 10 | ug/L | Final
295 | dt | Residential | 1st Floor | Kitchen Sink | S208dt | 2016-05-10 | 07:43 |  | No Filter | 8 | Aluminum | N | 0.1 | U | mg/L | 17 | ug/L | 100 | ug/L | Final
295 | dt | Residential | 1st Floor | Kitchen Sink | S208dt | 2016-05-10 | 07:43 |  | No Filter | 8 | Cadmium | N | 0.5 | U | ug/L | 0.066 | ug/L | 0.5 | ug/L | Final
295 | dt | Residential | 1st Floor | Kitchen Sink | S208dt | 2016-05-10 | 07:43 |  | No Filter | 8 | Calcium | Y | 27 |  | mg/L | 25 | ug/L | 250 | ug/L | Final
295 | dt | Residential | 1st Floor | Kitchen Sink | S208dt | 2016-05-10 | 07:43 |  | No Filter | 8 | Chromium | N | 5 | U | ug/L | 1.1 | ug/L | 5 | ug/L | Final
295 | dt | Residential | 1st Floor | Kitchen Sink | S208dt | 2016-05-10 | 07:43 |  | No Filter | 8 | Iron | N | 0.1 | U | mg/L | 10 | ug/L | 100 | ug/L | Final
295 | dt | Residential | 1st Floor | Kitchen Sink | S208dt | 2016-05-10 | 07:43 |  | No Filter | 8 | Lead | Y | 4.8 | D | ug/L | 0.038 | ug/L | 0.5 | ug/L | Final
295 | dt | Residential | 1st Floor | Kitchen Sink | S208dt | 2016-05-10 | 07:43 |  | No Filter | 8 | Magnesium | Y | 7.7 | B | mg/L | 25 | ug/L | 250 | ug/L | Final
295 | dt | Residential | 1st Floor | Kitchen Sink | S208dt | 2016-05-10 | 07:43 |  | No Filter | 8 | Manganese | N | 0.005 | U | mg/L | 0.5 | ug/L | 5 | ug/L | Final
295 | dt | Residential | 1st Floor | Kitchen Sink | S208dt | 2016-05-10 | 07:43 |  | No Filter | 8 | Nickel | N | 0.001 | U | mg/L | 0.046 | ug/L | 1 | ug/L | Final
295 | dt | Residential | 1st Floor | Kitchen Sink | S208dt | 2016-05-10 | 07:43 |  | No Filter | 8 | Potassium | Y | 1 |  | mg/L | 83 | ug/L | 1000 | ug/L | Final
295 | dt | Residential | 1st Floor | Kitchen Sink | S208dt | 2016-05-10 | 07:43 |  | No Filter | 8 | Silver | N | 0.005 | U | mg/L | 0.6 | ug/L | 5 | ug/L | Final
295 | dt | Residential | 1st Floor | Kitchen Sink | S208dt | 2016-05-10 | 07:43 |  | No Filter | 8 | Sodium | Y | 4.7 |  | mg/L | 100 | ug/L | 1000 | ug/L | Final
295 | dt | Residential | 1st Floor | Kitchen Sink | S208dt | 2016-05-10 | 07:43 |  | No Filter | 8 | Tin | N | 0.015 | U | mg/L | 1.5 | ug/L | 15 | ug/L | Final
295 | dt | Residential | 1st Floor | Kitchen Sink | S208dt | 2016-05-10 | 07:43 |  | No Filter | 8 | Zinc | N | 0.01 | U | mg/L | 1.1 | ug/L | 10 | ug/L | Final
295 | dt | Residential | 1st Floor | Kitchen Sink | S209dt | 2016-05-10 | 07:43 |  | No Filter | 8 | Aluminum | N | 0.1 | U | mg/L | 17 | ug/L | 100 | ug/L | Final
295 | dt | Residential | 1st Floor | Kitchen Sink | S209dt | 2016-05-10 | 07:43 |  | No Filter | 8 | Cadmium | N | 0.5 | U | ug/L | 0.066 | ug/L | 0.5 | ug/L | Final
295 | dt | Residential | 1st Floor | Kitchen Sink | S209dt | 2016-05-10 | 07:43 |  | No Filter | 8 | Calcium | Y | 27 |  | mg/L | 25 | ug/L | 250 | ug/L | Final
295 | dt | Residential | 1st Floor | Kitchen Sink | S209dt | 2016-05-10 | 07:43 |  | No Filter | 8 | Chromium | N | 5 | U | ug/L | 1.1 | ug/L | 5 | ug/L | Final
295 | dt | Residential | 1st Floor | Kitchen Sink | S209dt | 2016-05-10 | 07:43 |  | No Filter | 8 | Iron | N | 0.1 | U | mg/L | 10 | ug/L | 100 | ug/L | Final
295 | dt | Residential | 1st Floor | Kitchen Sink | S209dt | 2016-05-10 | 07:43 |  | No Filter | 8 | Lead | Y | 4.1 | D | ug/L | 0.038 | ug/L | 0.5 | ug/L | Final
295 | dt | Residential | 1st Floor | Kitchen Sink | S209dt | 2016-05-10 | 07:43 |  | No Filter | 8 | Magnesium | Y | 7.7 | B | mg/L | 25 | ug/L | 250 | ug/L | Final
295 | dt | Residential | 1st Floor | Kitchen Sink | S209dt | 2016-05-10 | 07:43 |  | No Filter | 8 | Manganese | N | 0.005 | U | mg/L | 0.5 | ug/L | 5 | ug/L | Final
295 | dt | Residential | 1st Floor | Kitchen Sink | S209dt | 2016-05-10 | 07:43 |  | No Filter | 8 | Nickel | N | 0.001 | U | mg/L | 0.046 | ug/L | 1 | ug/L | Final
295 | dt | Residential | 1st Floor | Kitchen Sink | S209dt | 2016-05-10 | 07:43 |  | No Filter | 8 | Potassium | Y | 1 |  | mg/L | 83 | ug/L | 1000 | ug/L | Final
295 | dt | Residential | 1st Floor | Kitchen Sink | S209dt | 2016-05-10 | 07:43 |  | No Filter | 8 | Silver | N | 0.005 | U | mg/L | 0.6 | ug/L | 5 | ug/L | Final
295 | dt | Residential | 1st Floor | Kitchen Sink | S209dt | 2016-05-10 | 07:43 |  | No Filter | 8 | Sodium | Y | 4.7 |  | mg/L | 100 | ug/L | 1000 | ug/L | Final
295 | dt | Residential | 1st Floor | Kitchen Sink | S209dt | 2016-05-10 | 07:43 |  | No Filter | 8 | Tin | N | 0.015 | U | mg/L | 1.5 | ug/L | 15 | ug/L | Final
295 | dt | Residential | 1st Floor | Kitchen Sink | S209dt | 2016-05-10 | 07:43 |  | No Filter | 8 | Zinc | N | 0.01 | U | mg/L | 1.1 | ug/L | 10 | ug/L | Final
295 | dt | Residential | 1st Floor | Kitchen Sink | S210dt | 2016-05-10 | 07:43 |  | No Filter | 8 | Aluminum | N | 0.1 | U | mg/L | 17 | ug/L | 100 | ug/L | Final
295 | dt | Residential | 1st Floor | Kitchen Sink | S210dt | 2016-05-10 | 07:43 |  | No Filter | 8 | Cadmium | N | 0.5 | U | ug/L | 0.066 | ug/L | 0.5 | ug/L | Final
295 | dt | Residential | 1st Floor | Kitchen Sink | S210dt | 2016-05-10 | 07:43 |  | No Filter | 8 | Calcium | Y | 27 |  | mg/L | 25 | ug/L | 250 | ug/L | Final
295 | dt | Residential | 1st Floor | Kitchen Sink | S210dt | 2016-05-10 | 07:43 |  | No Filter | 8 | Chromium | N | 5 | U | ug/L | 1.1 | ug/L | 5 | ug/L | Final
295 | dt | Residential | 1st Floor | Kitchen Sink | S210dt | 2016-05-10 | 07:43 |  | No Filter | 8 | Iron | N | 0.1 | U | mg/L | 10 | ug/L | 100 | ug/L | Final
295 | dt | Residential | 1st Floor | Kitchen Sink | S210dt | 2016-05-10 | 07:43 |  | No Filter | 8 | Lead | Y | 4.2 | D | ug/L | 0.038 | ug/L | 0.5 | ug/L | Final
295 | dt | Residential | 1st Floor | Kitchen Sink | S210dt | 2016-05-10 | 07:43 |  | No Filter | 8 | Magnesium | Y | 7.8 | B | mg/L | 25 | ug/L | 250 | ug/L | Final
295 | dt | Residential | 1st Floor | Kitchen Sink | S210dt | 2016-05-10 | 07:43 |  | No Filter | 8 | Manganese | N | 0.005 | U | mg/L | 0.5 | ug/L | 5 | ug/L | Final
295 | dt | Residential | 1st Floor | Kitchen Sink | S210dt | 2016-05-10 | 07:43 |  | No Filter | 8 | Nickel | N | 0.001 | U | mg/L | 0.046 | ug/L | 1 | ug/L | Final
295 | dt | Residential | 1st Floor | Kitchen Sink | S210dt | 2016-05-10 | 07:43 |  | No Filter | 8 | Potassium | N | 1 | U | mg/L | 83 | ug/L | 1000 | ug/L | Final
295 | dt | Residential | 1st Floor | Kitchen Sink | S210dt | 2016-05-10 | 07:43 |  | No Filter | 8 | Silver | N | 0.005 | U | mg/L | 0.6 | ug/L | 5 | ug/L | Final
295 | dt | Residential | 1st Floor | Kitchen Sink | S210dt | 2016-05-10 | 07:43 |  | No Filter | 8 | Sodium | Y | 4.7 |  | mg/L | 100 | ug/L | 1000 | ug/L | Final
295 | dt | Residential | 1st Floor | Kitchen Sink | S210dt | 2016-05-10 | 07:43 |  | No Filter | 8 | Tin | N | 0.015 | U | mg/L | 1.5 | ug/L | 15 | ug/L | Final
295 | dt | Residential | 1st Floor | Kitchen Sink | S210dt | 2016-05-10 | 07:43 |  | No Filter | 8 | Zinc | N | 0.01 | U | mg/L | 1.1 | ug/L | 10 | ug/L | Final
295 | dt | Residential | 1st Floor | Kitchen Sink | S211dt | 2016-05-10 | 07:43 |  | No Filter | 8 | Aluminum | N | 0.1 | U | mg/L | 17 | ug/L | 100 | ug/L | Final
295 | dt | Residential | 1st Floor | Kitchen Sink | S211dt | 2016-05-10 | 07:43 |  | No Filter | 8 | Cadmium | N | 0.5 | U | ug/L | 0.066 | ug/L | 0.5 | ug/L | Final
295 | dt | Residential | 1st Floor | Kitchen Sink | S211dt | 2016-05-10 | 07:43 |  | No Filter | 8 | Calcium | Y | 28 |  | mg/L | 25 | ug/L | 250 | ug/L | Final
295 | dt | Residential | 1st Floor | Kitchen Sink | S211dt | 2016-05-10 | 07:43 |  | No Filter | 8 | Chromium | N | 5 | U | ug/L | 1.1 | ug/L | 5 | ug/L | Final
295 | dt | Residential | 1st Floor | Kitchen Sink | S211dt | 2016-05-10 | 07:43 |  | No Filter | 8 | Iron | N | 0.1 | U | mg/L | 10 | ug/L | 100 | ug/L | Final
295 | dt | Residential | 1st Floor | Kitchen Sink | S211dt | 2016-05-10 | 07:43 |  | No Filter | 8 | Lead | Y | 5.3 | D | ug/L | 0.038 | ug/L | 0.5 | ug/L | Final
295 | dt | Residential | 1st Floor | Kitchen Sink | S211dt | 2016-05-10 | 07:43 |  | No Filter | 8 | Magnesium | Y | 8 | B | mg/L | 25 | ug/L | 250 | ug/L | Final
295 | dt | Residential | 1st Floor | Kitchen Sink | S211dt | 2016-05-10 | 07:43 |  | No Filter | 8 | Manganese | N | 0.005 | U | mg/L | 0.5 | ug/L | 5 | ug/L | Final
295 | dt | Residential | 1st Floor | Kitchen Sink | S211dt | 2016-05-10 | 07:43 |  | No Filter | 8 | Nickel | N | 0.001 | U | mg/L | 0.046 | ug/L | 1 | ug/L | Final
295 | dt | Residential | 1st Floor | Kitchen Sink | S211dt | 2016-05-10 | 07:43 |  | No Filter | 8 | Potassium | N | 1 | U | mg/L | 83 | ug/L | 1000 | ug/L | Final
295 | dt | Residential | 1st Floor | Kitchen Sink | S211dt | 2016-05-10 | 07:43 |  | No Filter | 8 | Silver | N | 0.005 | U | mg/L | 0.6 | ug/L | 5 | ug/L | Final
295 | dt | Residential | 1st Floor | Kitchen Sink | S211dt | 2016-05-10 | 07:43 |  | No Filter | 8 | Sodium | Y | 4.8 |  | mg/L | 100 | ug/L | 1000 | ug/L | Final
295 | dt | Residential | 1st Floor | Kitchen Sink | S211dt | 2016-05-10 | 07:43 |  | No Filter | 8 | Tin | N | 0.015 | U | mg/L | 1.5 | ug/L | 15 | ug/L | Final
295 | dt | Residential | 1st Floor | Kitchen Sink | S211dt | 2016-05-10 | 07:43 |  | No Filter | 8 | Zinc | N | 0.01 | U | mg/L | 1.1 | ug/L | 10 | ug/L | Final
295 | dt | Residential | 1st Floor | Kitchen Sink | S212dt | 2016-05-10 | 07:43 |  | No Filter | 8 | Aluminum | N | 0.1 | U | mg/L | 17 | ug/L | 100 | ug/L | Final
295 | dt | Residential | 1st Floor | Kitchen Sink | S212dt | 2016-05-10 | 07:43 |  | No Filter | 8 | Cadmium | N | 0.5 | U | ug/L | 0.066 | ug/L | 0.5 | ug/L | Final
295 | dt | Residential | 1st Floor | Kitchen Sink | S212dt | 2016-05-10 | 07:43 |  | No Filter | 8 | Calcium | Y | 27 |  | mg/L | 25 | ug/L | 250 | ug/L | Final
295 | dt | Residential | 1st Floor | Kitchen Sink | S212dt | 2016-05-10 | 07:43 |  | No Filter | 8 | Chromium | N | 5 | U | ug/L | 1.1 | ug/L | 5 | ug/L | Final
295 | dt | Residential | 1st Floor | Kitchen Sink | S212dt | 2016-05-10 | 07:43 |  | No Filter | 8 | Iron | N | 0.1 | U | mg/L | 10 | ug/L | 100 | ug/L | Final
295 | dt | Residential | 1st Floor | Kitchen Sink | S212dt | 2016-05-10 | 07:43 |  | No Filter | 8 | Lead | Y | 9.7 | D | ug/L | 0.038 | ug/L | 0.5 | ug/L | Final
295 | dt | Residential | 1st Floor | Kitchen Sink | S212dt | 2016-05-10 | 07:43 |  | No Filter | 8 | Magnesium | Y | 7.8 | B | mg/L | 25 | ug/L | 250 | ug/L | Final
295 | dt | Residential | 1st Floor | Kitchen Sink | S212dt | 2016-05-10 | 07:43 |  | No Filter | 8 | Manganese | N | 0.005 | U | mg/L | 0.5 | ug/L | 5 | ug/L | Final
295 | dt | Residential | 1st Floor | Kitchen Sink | S212dt | 2016-05-10 | 07:43 |  | No Filter | 8 | Nickel | N | 0.001 | U | mg/L | 0.046 | ug/L | 1 | ug/L | Final
295 | dt | Residential | 1st Floor | Kitchen Sink | S212dt | 2016-05-10 | 07:43 |  | No Filter | 8 | Potassium | N | 1 | U | mg/L | 83 | ug/L | 1000 | ug/L | Final
295 | dt | Residential | 1st Floor | Kitchen Sink | S212dt | 2016-05-10 | 07:43 |  | No Filter | 8 | Silver | N | 0.005 | U | mg/L | 0.6 | ug/L | 5 | ug/L | Final
295 | dt | Residential | 1st Floor | Kitchen Sink | S212dt | 2016-05-10 | 07:43 |  | No Filter | 8 | Sodium | Y | 4.8 |  | mg/L | 100 | ug/L | 1000 | ug/L | Final
295 | dt | Residential | 1st Floor | Kitchen Sink | S212dt | 2016-05-10 | 07:43 |  | No Filter | 8 | Tin | N | 0.015 | U | mg/L | 1.5 | ug/L | 15 | ug/L | Final
295 | dt | Residential | 1st Floor | Kitchen Sink | S212dt | 2016-05-10 | 07:43 |  | No Filter | 8 | Zinc | N | 0.01 | U | mg/L | 1.1 | ug/L | 10 | ug/L | Final
295 | dt | Residential | 1st Floor | Kitchen Sink | S213dt | 2016-05-10 | 07:43 |  | No Filter | 8 | Aluminum | N | 0.1 | U | mg/L | 17 | ug/L | 100 | ug/L | Final
295 | dt | Residential | 1st Floor | Kitchen Sink | S213dt | 2016-05-10 | 07:43 |  | No Filter | 8 | Cadmium | N | 0.5 | U | ug/L | 0.066 | ug/L | 0.5 | ug/L | Final
295 | dt | Residential | 1st Floor | Kitchen Sink | S213dt | 2016-05-10 | 07:43 |  | No Filter | 8 | Calcium | Y | 27 |  | mg/L | 25 | ug/L | 250 | ug/L | Final
295 | dt | Residential | 1st Floor | Kitchen Sink | S213dt | 2016-05-10 | 07:43 |  | No Filter | 8 | Chromium | N | 5 | U | ug/L | 1.1 | ug/L | 5 | ug/L | Final
295 | dt | Residential | 1st Floor | Kitchen Sink | S213dt | 2016-05-10 | 07:43 |  | No Filter | 8 | Iron | N | 0.1 | UB | mg/L | 10 | ug/L | 100 | ug/L | Final
295 | dt | Residential | 1st Floor | Kitchen Sink | S213dt | 2016-05-10 | 07:43 |  | No Filter | 8 | Lead | Y | 13 | D | ug/L | 0.038 | ug/L | 0.5 | ug/L | Final
295 | dt | Residential | 1st Floor | Kitchen Sink | S213dt | 2016-05-10 | 07:43 |  | No Filter | 8 | Magnesium | Y | 8 | B | mg/L | 25 | ug/L | 250 | ug/L | Final
295 | dt | Residential | 1st Floor | Kitchen Sink | S213dt | 2016-05-10 | 07:43 |  | No Filter | 8 | Manganese | N | 0.005 | U | mg/L | 0.5 | ug/L | 5 | ug/L | Final
295 | dt | Residential | 1st Floor | Kitchen Sink | S213dt | 2016-05-10 | 07:43 |  | No Filter | 8 | Nickel | N | 0.001 | U | mg/L | 0.046 | ug/L | 1 | ug/L | Final
295 | dt | Residential | 1st Floor | Kitchen Sink | S213dt | 2016-05-10 | 07:43 |  | No Filter | 8 | Potassium | Y | 1 |  | mg/L | 83 | ug/L | 1000 | ug/L | Final
295 | dt | Residential | 1st Floor | Kitchen Sink | S213dt | 2016-05-10 | 07:43 |  | No Filter | 8 | Silver | N | 0.005 | U | mg/L | 0.6 | ug/L | 5 | ug/L | Final
295 | dt | Residential | 1st Floor | Kitchen Sink | S213dt | 2016-05-10 | 07:43 |  | No Filter | 8 | Sodium | Y | 4.9 |  | mg/L | 100 | ug/L | 1000 | ug/L | Final
295 | dt | Residential | 1st Floor | Kitchen Sink | S213dt | 2016-05-10 | 07:43 |  | No Filter | 8 | Tin | N | 0.015 | U | mg/L | 1.5 | ug/L | 15 | ug/L | Final
295 | dt | Residential | 1st Floor | Kitchen Sink | S213dt | 2016-05-10 | 07:43 |  | No Filter | 8 | Zinc | N | 0.01 | U | mg/L | 1.1 | ug/L | 10 | ug/L | Final
295 | dt | Residential | 1st Floor | Kitchen Sink | S214dt | 2016-05-10 | 07:43 |  | No Filter | 8 | Aluminum | N | 0.1 | U | mg/L | 17 | ug/L | 100 | ug/L | Final
295 | dt | Residential | 1st Floor | Kitchen Sink | S214dt | 2016-05-10 | 07:43 |  | No Filter | 8 | Cadmium | N | 0.5 | U | ug/L | 0.066 | ug/L | 0.5 | ug/L | Final
295 | dt | Residential | 1st Floor | Kitchen Sink | S214dt | 2016-05-10 | 07:43 |  | No Filter | 8 | Calcium | Y | 27 |  | mg/L | 25 | ug/L | 250 | ug/L | Final
295 | dt | Residential | 1st Floor | Kitchen Sink | S214dt | 2016-05-10 | 07:43 |  | No Filter | 8 | Chromium | N | 5 | U | ug/L | 1.1 | ug/L | 5 | ug/L | Final
295 | dt | Residential | 1st Floor | Kitchen Sink | S214dt | 2016-05-10 | 07:43 |  | No Filter | 8 | Iron | N | 0.1 | U | mg/L | 10 | ug/L | 100 | ug/L | Final
295 | dt | Residential | 1st Floor | Kitchen Sink | S214dt | 2016-05-10 | 07:43 |  | No Filter | 8 | Lead | Y | 15 | D | ug/L | 0.038 | ug/L | 0.5 | ug/L | Final
295 | dt | Residential | 1st Floor | Kitchen Sink | S214dt | 2016-05-10 | 07:43 |  | No Filter | 8 | Magnesium | Y | 7.9 | B | mg/L | 25 | ug/L | 250 | ug/L | Final
295 | dt | Residential | 1st Floor | Kitchen Sink | S214dt | 2016-05-10 | 07:43 |  | No Filter | 8 | Manganese | N | 0.005 | U | mg/L | 0.5 | ug/L | 5 | ug/L | Final
295 | dt | Residential | 1st Floor | Kitchen Sink | S214dt | 2016-05-10 | 07:43 |  | No Filter | 8 | Nickel | N | 0.001 | U | mg/L | 0.046 | ug/L | 1 | ug/L | Final
295 | dt | Residential | 1st Floor | Kitchen Sink | S214dt | 2016-05-10 | 07:43 |  | No Filter | 8 | Potassium | Y | 1 |  | mg/L | 83 | ug/L | 1000 | ug/L | Final
295 | dt | Residential | 1st Floor | Kitchen Sink | S214dt | 2016-05-10 | 07:43 |  | No Filter | 8 | Silver | N | 0.005 | U | mg/L | 0.6 | ug/L | 5 | ug/L | Final
295 | dt | Residential | 1st Floor | Kitchen Sink | S214dt | 2016-05-10 | 07:43 |  | No Filter | 8 | Sodium | Y | 4.7 |  | mg/L | 100 | ug/L | 1000 | ug/L | Final
295 | dt | Residential | 1st Floor | Kitchen Sink | S214dt | 2016-05-10 | 07:43 |  | No Filter | 8 | Tin | N | 0.015 | U | mg/L | 1.5 | ug/L | 15 | ug/L | Final
295 | dt | Residential | 1st Floor | Kitchen Sink | S214dt | 2016-05-10 | 07:43 |  | No Filter | 8 | Zinc | N | 0.01 | U | mg/L | 1.1 | ug/L | 10 | ug/L | Final
295 | dt | Residential | 1st Floor | Kitchen Sink | S215dt | 2016-05-10 | 07:43 |  | No Filter | 8 | Aluminum | N | 0.1 | U | mg/L | 17 | ug/L | 100 | ug/L | Final
295 | dt | Residential | 1st Floor | Kitchen Sink | S215dt | 2016-05-10 | 07:43 |  | No Filter | 8 | Cadmium | N | 0.5 | U | ug/L | 0.066 | ug/L | 0.5 | ug/L | Final
295 | dt | Residential | 1st Floor | Kitchen Sink | S215dt | 2016-05-10 | 07:43 |  | No Filter | 8 | Calcium | Y | 28 |  | mg/L | 25 | ug/L | 250 | ug/L | Final
295 | dt | Residential | 1st Floor | Kitchen Sink | S215dt | 2016-05-10 | 07:43 |  | No Filter | 8 | Chromium | N | 5 | U | ug/L | 1.1 | ug/L | 5 | ug/L | Final
295 | dt | Residential | 1st Floor | Kitchen Sink | S215dt | 2016-05-10 | 07:43 |  | No Filter | 8 | Iron | N | 0.1 | U | mg/L | 10 | ug/L | 100 | ug/L | Final
295 | dt | Residential | 1st Floor | Kitchen Sink | S215dt | 2016-05-10 | 07:43 |  | No Filter | 8 | Lead | Y | 15 | D | ug/L | 0.038 | ug/L | 0.5 | ug/L | Final
295 | dt | Residential | 1st Floor | Kitchen Sink | S215dt | 2016-05-10 | 07:43 |  | No Filter | 8 | Magnesium | Y | 8 | B | mg/L | 25 | ug/L | 250 | ug/L | Final
295 | dt | Residential | 1st Floor | Kitchen Sink | S215dt | 2016-05-10 | 07:43 |  | No Filter | 8 | Manganese | N | 0.005 | U | mg/L | 0.5 | ug/L | 5 | ug/L | Final
295 | dt | Residential | 1st Floor | Kitchen Sink | S215dt | 2016-05-10 | 07:43 |  | No Filter | 8 | Nickel | N | 0.001 | U | mg/L | 0.046 | ug/L | 1 | ug/L | Final
295 | dt | Residential | 1st Floor | Kitchen Sink | S215dt | 2016-05-10 | 07:43 |  | No Filter | 8 | Potassium | Y | 1 |  | mg/L | 83 | ug/L | 1000 | ug/L | Final
295 | dt | Residential | 1st Floor | Kitchen Sink | S215dt | 2016-05-10 | 07:43 |  | No Filter | 8 | Silver | N | 0.005 | U | mg/L | 0.6 | ug/L | 5 | ug/L | Final
295 | dt | Residential | 1st Floor | Kitchen Sink | S215dt | 2016-05-10 | 07:43 |  | No Filter | 8 | Sodium | Y | 4.7 |  | mg/L | 100 | ug/L | 1000 | ug/L | Final
295 | dt | Residential | 1st Floor | Kitchen Sink | S215dt | 2016-05-10 | 07:43 |  | No Filter | 8 | Tin | N | 0.015 | U | mg/L | 1.5 | ug/L | 15 | ug/L | Final
295 | dt | Residential | 1st Floor | Kitchen Sink | S215dt | 2016-05-10 | 07:43 |  | No Filter | 8 | Zinc | N | 0.01 | U | mg/L | 1.1 | ug/L | 10 | ug/L | Final
295 | dt | Residential | 1st Floor | Kitchen Sink | S216dt | 2016-05-10 | 07:43 |  | No Filter | 8 | Aluminum | N | 0.1 | U | mg/L | 17 | ug/L | 100 | ug/L | Final
295 | dt | Residential | 1st Floor | Kitchen Sink | S216dt | 2016-05-10 | 07:43 |  | No Filter | 8 | Cadmium | N | 0.5 | U | ug/L | 0.066 | ug/L | 0.5 | ug/L | Final
295 | dt | Residential | 1st Floor | Kitchen Sink | S216dt | 2016-05-10 | 07:43 |  | No Filter | 8 | Calcium | Y | 28 |  | mg/L | 25 | ug/L | 250 | ug/L | Final
295 | dt | Residential | 1st Floor | Kitchen Sink | S216dt | 2016-05-10 | 07:43 |  | No Filter | 8 | Chromium | N | 5 | U | ug/L | 1.1 | ug/L | 5 | ug/L | Final
295 | dt | Residential | 1st Floor | Kitchen Sink | S216dt | 2016-05-10 | 07:43 |  | No Filter | 8 | Iron | N | 0.1 | U | mg/L | 10 | ug/L | 100 | ug/L | Final
295 | dt | Residential | 1st Floor | Kitchen Sink | S216dt | 2016-05-10 | 07:43 |  | No Filter | 8 | Lead | Y | 16 | D | ug/L | 0.038 | ug/L | 0.5 | ug/L | Final
295 | dt | Residential | 1st Floor | Kitchen Sink | S216dt | 2016-05-10 | 07:43 |  | No Filter | 8 | Magnesium | Y | 7.9 | B | mg/L | 25 | ug/L | 250 | ug/L | Final
295 | dt | Residential | 1st Floor | Kitchen Sink | S216dt | 2016-05-10 | 07:43 |  | No Filter | 8 | Manganese | N | 0.005 | U | mg/L | 0.5 | ug/L | 5 | ug/L | Final
295 | dt | Residential | 1st Floor | Kitchen Sink | S216dt | 2016-05-10 | 07:43 |  | No Filter | 8 | Nickel | Y | 0.0012 | D | mg/L | 0.046 | ug/L | 1 | ug/L | Final
295 | dt | Residential | 1st Floor | Kitchen Sink | S216dt | 2016-05-10 | 07:43 |  | No Filter | 8 | Potassium | N | 1 | U | mg/L | 83 | ug/L | 1000 | ug/L | Final
295 | dt | Residential | 1st Floor | Kitchen Sink | S216dt | 2016-05-10 | 07:43 |  | No Filter | 8 | Silver | N | 0.005 | U | mg/L | 0.6 | ug/L | 5 | ug/L | Final
295 | dt | Residential | 1st Floor | Kitchen Sink | S216dt | 2016-05-10 | 07:43 |  | No Filter | 8 | Sodium | Y | 4.7 |  | mg/L | 100 | ug/L | 1000 | ug/L | Final
295 | dt | Residential | 1st Floor | Kitchen Sink | S216dt | 2016-05-10 | 07:43 |  | No Filter | 8 | Tin | N | 0.015 | U | mg/L | 1.5 | ug/L | 15 | ug/L | Final
295 | dt | Residential | 1st Floor | Kitchen Sink | S216dt | 2016-05-10 | 07:43 |  | No Filter | 8 | Zinc | N | 0.01 | U | mg/L | 1.1 | ug/L | 10 | ug/L | Final
295 | dt | Residential | 1st Floor | Kitchen Sink | S217dt | 2016-05-10 | 07:43 |  | No Filter | 8 | Aluminum | N | 0.1 | U | mg/L | 17 | ug/L | 100 | ug/L | Final
295 | dt | Residential | 1st Floor | Kitchen Sink | S217dt | 2016-05-10 | 07:43 |  | No Filter | 8 | Cadmium | N | 0.5 | U | ug/L | 0.066 | ug/L | 0.5 | ug/L | Final
295 | dt | Residential | 1st Floor | Kitchen Sink | S217dt | 2016-05-10 | 07:43 |  | No Filter | 8 | Calcium | Y | 27 |  | mg/L | 25 | ug/L | 250 | ug/L | Final
295 | dt | Residential | 1st Floor | Kitchen Sink | S217dt | 2016-05-10 | 07:43 |  | No Filter | 8 | Chromium | N | 5 | U | ug/L | 1.1 | ug/L | 5 | ug/L | Final
295 | dt | Residential | 1st Floor | Kitchen Sink | S217dt | 2016-05-10 | 07:43 |  | No Filter | 8 | Iron | N | 0.1 | U | mg/L | 10 | ug/L | 100 | ug/L | Final
295 | dt | Residential | 1st Floor | Kitchen Sink | S217dt | 2016-05-10 | 07:43 |  | No Filter | 8 | Lead | Y | 18 | D | ug/L | 0.038 | ug/L | 0.5 | ug/L | Final
295 | dt | Residential | 1st Floor | Kitchen Sink | S217dt | 2016-05-10 | 07:43 |  | No Filter | 8 | Magnesium | Y | 7.9 | B | mg/L | 25 | ug/L | 250 | ug/L | Final
295 | dt | Residential | 1st Floor | Kitchen Sink | S217dt | 2016-05-10 | 07:43 |  | No Filter | 8 | Manganese | N | 0.005 | U | mg/L | 0.5 | ug/L | 5 | ug/L | Final
295 | dt | Residential | 1st Floor | Kitchen Sink | S217dt | 2016-05-10 | 07:43 |  | No Filter | 8 | Nickel | N | 0.001 | U | mg/L | 0.046 | ug/L | 1 | ug/L | Final
295 | dt | Residential | 1st Floor | Kitchen Sink | S217dt | 2016-05-10 | 07:43 |  | No Filter | 8 | Potassium | Y | 1 |  | mg/L | 83 | ug/L | 1000 | ug/L | Final
295 | dt | Residential | 1st Floor | Kitchen Sink | S217dt | 2016-05-10 | 07:43 |  | No Filter | 8 | Silver | N | 0.005 | U | mg/L | 0.6 | ug/L | 5 | ug/L | Final
295 | dt | Residential | 1st Floor | Kitchen Sink | S217dt | 2016-05-10 | 07:43 |  | No Filter | 8 | Sodium | Y | 4.7 |  | mg/L | 100 | ug/L | 1000 | ug/L | Final
295 | dt | Residential | 1st Floor | Kitchen Sink | S217dt | 2016-05-10 | 07:43 |  | No Filter | 8 | Tin | N | 0.015 | U | mg/L | 1.5 | ug/L | 15 | ug/L | Final
295 | dt | Residential | 1st Floor | Kitchen Sink | S217dt | 2016-05-10 | 07:43 |  | No Filter | 8 | Zinc | N | 0.01 | U | mg/L | 1.1 | ug/L | 10 | ug/L | Final
295 | dt | Residential | 1st Floor | Kitchen Sink | S218dt | 2016-05-10 | 07:43 |  | No Filter | 8 | Aluminum | N | 0.1 | U | mg/L | 17 | ug/L | 100 | ug/L | Final
295 | dt | Residential | 1st Floor | Kitchen Sink | S218dt | 2016-05-10 | 07:43 |  | No Filter | 8 | Cadmium | N | 0.5 | U | ug/L | 0.066 | ug/L | 0.5 | ug/L | Final
295 | dt | Residential | 1st Floor | Kitchen Sink | S218dt | 2016-05-10 | 07:43 |  | No Filter | 8 | Calcium | Y | 27 |  | mg/L | 25 | ug/L | 250 | ug/L | Final
295 | dt | Residential | 1st Floor | Kitchen Sink | S218dt | 2016-05-10 | 07:43 |  | No Filter | 8 | Chromium | N | 5 | U | ug/L | 1.1 | ug/L | 5 | ug/L | Final
295 | dt | Residential | 1st Floor | Kitchen Sink | S218dt | 2016-05-10 | 07:43 |  | No Filter | 8 | Iron | N | 0.1 | U | mg/L | 10 | ug/L | 100 | ug/L | Final
295 | dt | Residential | 1st Floor | Kitchen Sink | S218dt | 2016-05-10 | 07:43 |  | No Filter | 8 | Lead | Y | 19 | D | ug/L | 0.038 | ug/L | 0.5 | ug/L | Final
295 | dt | Residential | 1st Floor | Kitchen Sink | S218dt | 2016-05-10 | 07:43 |  | No Filter | 8 | Magnesium | Y | 7.9 | B | mg/L | 25 | ug/L | 250 | ug/L | Final
295 | dt | Residential | 1st Floor | Kitchen Sink | S218dt | 2016-05-10 | 07:43 |  | No Filter | 8 | Manganese | N | 0.005 | U | mg/L | 0.5 | ug/L | 5 | ug/L | Final
295 | dt | Residential | 1st Floor | Kitchen Sink | S218dt | 2016-05-10 | 07:43 |  | No Filter | 8 | Nickel | N | 0.001 | U | mg/L | 0.046 | ug/L | 1 | ug/L | Final
295 | dt | Residential | 1st Floor | Kitchen Sink | S218dt | 2016-05-10 | 07:43 |  | No Filter | 8 | Potassium | N | 1 | U | mg/L | 83 | ug/L | 1000 | ug/L | Final
295 | dt | Residential | 1st Floor | Kitchen Sink | S218dt | 2016-05-10 | 07:43 |  | No Filter | 8 | Silver | N | 0.005 | U | mg/L | 0.6 | ug/L | 5 | ug/L | Final
295 | dt | Residential | 1st Floor | Kitchen Sink | S218dt | 2016-05-10 | 07:43 |  | No Filter | 8 | Sodium | Y | 4.7 |  | mg/L | 100 | ug/L | 1000 | ug/L | Final
295 | dt | Residential | 1st Floor | Kitchen Sink | S218dt | 2016-05-10 | 07:43 |  | No Filter | 8 | Tin | N | 0.015 | U | mg/L | 1.5 | ug/L | 15 | ug/L | Final
295 | dt | Residential | 1st Floor | Kitchen Sink | S218dt | 2016-05-10 | 07:43 |  | No Filter | 8 | Zinc | N | 0.01 | U | mg/L | 1.1 | ug/L | 10 | ug/L | Final
295 | dt | Residential | 1st Floor | Kitchen Sink | S219dt | 2016-05-10 | 07:43 |  | No Filter | 8 | Aluminum | N | 0.1 | U | mg/L | 17 | ug/L | 100 | ug/L | Final
295 | dt | Residential | 1st Floor | Kitchen Sink | S219dt | 2016-05-10 | 07:43 |  | No Filter | 8 | Cadmium | N | 0.5 | U | ug/L | 0.066 | ug/L | 0.5 | ug/L | Final
295 | dt | Residential | 1st Floor | Kitchen Sink | S219dt | 2016-05-10 | 07:43 |  | No Filter | 8 | Calcium | Y | 27 |  | mg/L | 25 | ug/L | 250 | ug/L | Final
295 | dt | Residential | 1st Floor | Kitchen Sink | S219dt | 2016-05-10 | 07:43 |  | No Filter | 8 | Chromium | N | 5 | U | ug/L | 1.1 | ug/L | 5 | ug/L | Final
295 | dt | Residential | 1st Floor | Kitchen Sink | S219dt | 2016-05-10 | 07:43 |  | No Filter | 8 | Iron | N | 0.1 | U | mg/L | 10 | ug/L | 100 | ug/L | Final
295 | dt | Residential | 1st Floor | Kitchen Sink | S219dt | 2016-05-10 | 07:43 |  | No Filter | 8 | Lead | Y | 18 | D | ug/L | 0.038 | ug/L | 0.5 | ug/L | Final
295 | dt | Residential | 1st Floor | Kitchen Sink | S219dt | 2016-05-10 | 07:43 |  | No Filter | 8 | Magnesium | Y | 7.9 | B | mg/L | 25 | ug/L | 250 | ug/L | Final
295 | dt | Residential | 1st Floor | Kitchen Sink | S219dt | 2016-05-10 | 07:43 |  | No Filter | 8 | Manganese | N | 0.005 | U | mg/L | 0.5 | ug/L | 5 | ug/L | Final
295 | dt | Residential | 1st Floor | Kitchen Sink | S219dt | 2016-05-10 | 07:43 |  | No Filter | 8 | Nickel | N | 0.001 | U | mg/L | 0.046 | ug/L | 1 | ug/L | Final
295 | dt | Residential | 1st Floor | Kitchen Sink | S219dt | 2016-05-10 | 07:43 |  | No Filter | 8 | Potassium | N | 1 | U | mg/L | 83 | ug/L | 1000 | ug/L | Final
295 | dt | Residential | 1st Floor | Kitchen Sink | S219dt | 2016-05-10 | 07:43 |  | No Filter | 8 | Silver | N | 0.005 | U | mg/L | 0.6 | ug/L | 5 | ug/L | Final
295 | dt | Residential | 1st Floor | Kitchen Sink | S219dt | 2016-05-10 | 07:43 |  | No Filter | 8 | Sodium | Y | 4.8 |  | mg/L | 100 | ug/L | 1000 | ug/L | Final
295 | dt | Residential | 1st Floor | Kitchen Sink | S219dt | 2016-05-10 | 07:43 |  | No Filter | 8 | Tin | N | 0.015 | U | mg/L | 1.5 | ug/L | 15 | ug/L | Final
295 | dt | Residential | 1st Floor | Kitchen Sink | S219dt | 2016-05-10 | 07:43 |  | No Filter | 8 | Zinc | N | 0.01 | U | mg/L | 1.1 | ug/L | 10 | ug/L | Final
450 | ef | Residential | 1st Floor | Kitchen Sink | DS201ef | 2016-05-06 | 10:23 | Filter bypass, Water Meter reading - 18319.6 cu ft (analog) | Aerator On | 8 | Total Phosphorus | Y | 1.19 |  | mg/L | 0.06 | mg/L | 0.15 | mg/L | Final
450 | ef | Residential | 1st Floor | Kitchen Sink | DS202ef | 2016-05-06 | 10:23 | Filter bypass, Water Meter reading - 18319.6 cu ft (analog) | Aerator On | 8 | Chloride | Y | 9.45 |  | mg/L | 0.03 | mg/L | 0.12 | mg/L | Final
450 | ef | Residential | 1st Floor | Kitchen Sink | DS202ef | 2016-05-06 | 10:23 | Filter bypass, Water Meter reading - 18319.6 cu ft (analog) | Aerator On | 8 | Fluoride | Y | 0.58 |  | mg/L | 0.01 | mg/L | 0.02 | mg/L | Final
450 | ef | Residential | 1st Floor | Kitchen Sink | DS202ef | 2016-05-06 | 10:23 | Filter bypass, Water Meter reading - 18319.6 cu ft (analog) | Aerator On | 8 | Sulfate as SO4 | Y | 20.9 |  | mg/L | 0.02 | mg/L | 0.12 | mg/L | Final
450 | ef | Residential | 1st Floor | Kitchen Sink | DS202ef | 2016-05-06 | 10:23 | Filter bypass, Water Meter reading - 18319.6 cu ft (analog) | Aerator On | 8 | Total Alkalinity | Y | 74 |  | mg CaCO3/L | 5 | mg CaCO3/L | 20 | mg CaCO3/L | Final
450 | ef | Residential | 1st Floor | Kitchen Sink | DS203ef | 2016-05-06 | 10:23 | Filter bypass, Water Meter reading - 18319.6 cu ft (analog) | Aerator On | 8 | Aluminum | N | 0.2 | U | mg/L | 0.027 | mg/L | 0.2 | mg/L | Final
450 | ef | Residential | 1st Floor | Kitchen Sink | DS203ef | 2016-05-06 | 10:23 | Filter bypass, Water Meter reading - 18319.6 cu ft (analog) | Aerator On | 8 | Cadmium | N | 2 | U | ug/L | 0.00021 | mg/L | 0.002 | mg/L | Final
450 | ef | Residential | 1st Floor | Kitchen Sink | DS203ef | 2016-05-06 | 10:23 | Filter bypass, Water Meter reading - 18319.6 cu ft (analog) | Aerator On | 8 | Calcium | Y | 30.6 |  | mg/L | 0.021 | mg/L | 0.2 | mg/L | Final
450 | ef | Residential | 1st Floor | Kitchen Sink | DS203ef | 2016-05-06 | 10:23 | Filter bypass, Water Meter reading - 18319.6 cu ft (analog) | Aerator On | 8 | Chromium | N | 5 | U | ug/L | 0.00086 | mg/L | 0.005 | mg/L | Final
450 | ef | Residential | 1st Floor | Kitchen Sink | DS203ef | 2016-05-06 | 10:23 | Filter bypass, Water Meter reading - 18319.6 cu ft (analog) | Aerator On | 8 | Copper | Y | 5.04 |  | ug/L | 0.07 | ug/L | 1 | ug/L | Final
450 | ef | Residential | 1st Floor | Kitchen Sink | DS203ef | 2016-05-06 | 10:23 | Filter bypass, Water Meter reading - 18319.6 cu ft (analog) | Aerator On | 8 | Iron | N | 0.08 | U | mg/L | 0.016 | mg/L | 0.08 | mg/L | Final
450 | ef | Residential | 1st Floor | Kitchen Sink | DS203ef | 2016-05-06 | 10:23 | Filter bypass, Water Meter reading - 18319.6 cu ft (analog) | Aerator On | 8 | Lead | Y | 2.9 |  | ug/L | 0.04 | ug/L | 0.5 | ug/L | Final
450 | ef | Residential | 1st Floor | Kitchen Sink | DS203ef | 2016-05-06 | 10:23 | Filter bypass, Water Meter reading - 18319.6 cu ft (analog) | Aerator On | 8 | Magnesium | Y | 8.4 |  | mg/L | 0.022 | mg/L | 0.2 | mg/L | Final
450 | ef | Residential | 1st Floor | Kitchen Sink | DS203ef | 2016-05-06 | 10:23 | Filter bypass, Water Meter reading - 18319.6 cu ft (analog) | Aerator On | 8 | Manganese | N | 0.008 | U | mg/L | 0.0016 | mg/L | 0.008 | mg/L | Final
450 | ef | Residential | 1st Floor | Kitchen Sink | DS203ef | 2016-05-06 | 10:23 | Filter bypass, Water Meter reading - 18319.6 cu ft (analog) | Aerator On | 8 | Nickel | N | 0.006 | U | mg/L | 0.0018 | mg/L | 0.006 | mg/L | Final
450 | ef | Residential | 1st Floor | Kitchen Sink | DS203ef | 2016-05-06 | 10:23 | Filter bypass, Water Meter reading - 18319.6 cu ft (analog) | Aerator On | 8 | Potassium | Y | 1.02 |  | mg/L | 0.072 | mg/L | 0.8 | mg/L | Final
450 | ef | Residential | 1st Floor | Kitchen Sink | DS203ef | 2016-05-06 | 10:23 | Filter bypass, Water Meter reading - 18319.6 cu ft (analog) | Aerator On | 8 | Sodium | Y | 5.22 |  | mg/L | 0.036 | mg/L | 0.4 | mg/L | Final
450 | ef | Residential | 1st Floor | Kitchen Sink | DS203ef | 2016-05-06 | 10:23 | Filter bypass, Water Meter reading - 18319.6 cu ft (analog) | Aerator On | 8 | Tin | N | 0.02 | U | mg/L | 0.0041 | mg/L | 0.02 | mg/L | Final
450 | ef | Residential | 1st Floor | Kitchen Sink | DS203ef | 2016-05-06 | 10:23 | Filter bypass, Water Meter reading - 18319.6 cu ft (analog) | Aerator On | 8 | Zinc | Y | 0.0516 |  | mg/L | 0.69 | ug/L | 10 | ug/L | Final
450 | ef | Residential | 1st Floor | Kitchen Sink | S201ef | 2016-05-06 | 10:23 | Filter bypass, Water Meter reading - 18319.6 cu ft (analog) | Aerator On | 8 | Aluminum | N | 0.2 | U | mg/L | 0.027 | mg/L | 0.2 | mg/L | Final
450 | ef | Residential | 1st Floor | Kitchen Sink | S201ef | 2016-05-06 | 10:23 | Filter bypass, Water Meter reading - 18319.6 cu ft (analog) | Aerator On | 8 | Cadmium | N | 2 | U | ug/L | 0.00021 | mg/L | 0.002 | mg/L | Final
450 | ef | Residential | 1st Floor | Kitchen Sink | S201ef | 2016-05-06 | 10:23 | Filter bypass, Water Meter reading - 18319.6 cu ft (analog) | Aerator On | 8 | Calcium | Y | 26.7 |  | mg/L | 0.021 | mg/L | 0.2 | mg/L | Final
450 | ef | Residential | 1st Floor | Kitchen Sink | S201ef | 2016-05-06 | 10:23 | Filter bypass, Water Meter reading - 18319.6 cu ft (analog) | Aerator On | 8 | Chromium | N | 5 | U | ug/L | 0.00086 | mg/L | 0.005 | mg/L | Final
450 | ef | Residential | 1st Floor | Kitchen Sink | S201ef | 2016-05-06 | 10:23 | Filter bypass, Water Meter reading - 18319.6 cu ft (analog) | Aerator On | 8 | Copper | Y | 50.3 |  | ug/L | 0.07 | ug/L | 1 | ug/L | Final
450 | ef | Residential | 1st Floor | Kitchen Sink | S201ef | 2016-05-06 | 10:23 | Filter bypass, Water Meter reading - 18319.6 cu ft (analog) | Aerator On | 8 | Iron | N | 0.08 | U | mg/L | 0.016 | mg/L | 0.08 | mg/L | Final
450 | ef | Residential | 1st Floor | Kitchen Sink | S201ef | 2016-05-06 | 10:23 | Filter bypass, Water Meter reading - 18319.6 cu ft (analog) | Aerator On | 8 | Lead | Y | 2.79 |  | ug/L | 0.04 | ug/L | 0.5 | ug/L | Final
450 | ef | Residential | 1st Floor | Kitchen Sink | S201ef | 2016-05-06 | 10:23 | Filter bypass, Water Meter reading - 18319.6 cu ft (analog) | Aerator On | 8 | Magnesium | Y | 7.92 |  | mg/L | 0.022 | mg/L | 0.2 | mg/L | Final
450 | ef | Residential | 1st Floor | Kitchen Sink | S201ef | 2016-05-06 | 10:23 | Filter bypass, Water Meter reading - 18319.6 cu ft (analog) | Aerator On | 8 | Manganese | Y | 0.0266 |  | mg/L | 0.0016 | mg/L | 0.008 | mg/L | Final
450 | ef | Residential | 1st Floor | Kitchen Sink | S201ef | 2016-05-06 | 10:23 | Filter bypass, Water Meter reading - 18319.6 cu ft (analog) | Aerator On | 8 | Nickel | N | 0.006 | U | mg/L | 0.0018 | mg/L | 0.006 | mg/L | Final
450 | ef | Residential | 1st Floor | Kitchen Sink | S201ef | 2016-05-06 | 10:23 | Filter bypass, Water Meter reading - 18319.6 cu ft (analog) | Aerator On | 8 | Potassium | Y | 0.982 |  | mg/L | 0.072 | mg/L | 0.8 | mg/L | Final
450 | ef | Residential | 1st Floor | Kitchen Sink | S201ef | 2016-05-06 | 10:23 | Filter bypass, Water Meter reading - 18319.6 cu ft (analog) | Aerator On | 8 | Sodium | Y | 4.78 |  | mg/L | 0.036 | mg/L | 0.4 | mg/L | Final
450 | ef | Residential | 1st Floor | Kitchen Sink | S201ef | 2016-05-06 | 10:23 | Filter bypass, Water Meter reading - 18319.6 cu ft (analog) | Aerator On | 8 | Tin | N | 0.02 | U | mg/L | 0.0041 | mg/L | 0.02 | mg/L | Final
450 | ef | Residential | 1st Floor | Kitchen Sink | S201ef | 2016-05-06 | 10:23 | Filter bypass, Water Meter reading - 18319.6 cu ft (analog) | Aerator On | 8 | Zinc | Y | 1.2 |  | mg/L | 0.69 | ug/L | 10 | ug/L | Final
450 | ef | Residential | 1st Floor | Kitchen Sink | S202ef | 2016-05-06 | 10:23 | Filter bypass, Water Meter reading - 18319.6 cu ft (analog) | Aerator On | 8 | Aluminum | N | 0.2 | U | mg/L | 0.027 | mg/L | 0.2 | mg/L | Final
450 | ef | Residential | 1st Floor | Kitchen Sink | S202ef | 2016-05-06 | 10:23 | Filter bypass, Water Meter reading - 18319.6 cu ft (analog) | Aerator On | 8 | Cadmium | N | 2 | U | ug/L | 0.00021 | mg/L | 0.002 | mg/L | Final
450 | ef | Residential | 1st Floor | Kitchen Sink | S202ef | 2016-05-06 | 10:23 | Filter bypass, Water Meter reading - 18319.6 cu ft (analog) | Aerator On | 8 | Calcium | Y | 26.6 |  | mg/L | 0.021 | mg/L | 0.2 | mg/L | Final
450 | ef | Residential | 1st Floor | Kitchen Sink | S202ef | 2016-05-06 | 10:23 | Filter bypass, Water Meter reading - 18319.6 cu ft (analog) | Aerator On | 8 | Chromium | N | 5 | U | ug/L | 0.00086 | mg/L | 0.005 | mg/L | Final
450 | ef | Residential | 1st Floor | Kitchen Sink | S202ef | 2016-05-06 | 10:23 | Filter bypass, Water Meter reading - 18319.6 cu ft (analog) | Aerator On | 8 | Copper | Y | 165 |  | ug/L | 0.07 | ug/L | 1 | ug/L | Final
450 | ef | Residential | 1st Floor | Kitchen Sink | S202ef | 2016-05-06 | 10:23 | Filter bypass, Water Meter reading - 18319.6 cu ft (analog) | Aerator On | 8 | Iron | Y | 0.243 |  | mg/L | 0.016 | mg/L | 0.08 | mg/L | Final
450 | ef | Residential | 1st Floor | Kitchen Sink | S202ef | 2016-05-06 | 10:23 | Filter bypass, Water Meter reading - 18319.6 cu ft (analog) | Aerator On | 8 | Lead | Y | 6.05 |  | ug/L | 0.04 | ug/L | 0.5 | ug/L | Final
450 | ef | Residential | 1st Floor | Kitchen Sink | S202ef | 2016-05-06 | 10:23 | Filter bypass, Water Meter reading - 18319.6 cu ft (analog) | Aerator On | 8 | Magnesium | Y | 7.6 |  | mg/L | 0.022 | mg/L | 0.2 | mg/L | Final
450 | ef | Residential | 1st Floor | Kitchen Sink | S202ef | 2016-05-06 | 10:23 | Filter bypass, Water Meter reading - 18319.6 cu ft (analog) | Aerator On | 8 | Manganese | N | 0.008 | U | mg/L | 0.0016 | mg/L | 0.008 | mg/L | Final
450 | ef | Residential | 1st Floor | Kitchen Sink | S202ef | 2016-05-06 | 10:23 | Filter bypass, Water Meter reading - 18319.6 cu ft (analog) | Aerator On | 8 | Nickel | N | 0.006 | U | mg/L | 0.0018 | mg/L | 0.006 | mg/L | Final
450 | ef | Residential | 1st Floor | Kitchen Sink | S202ef | 2016-05-06 | 10:23 | Filter bypass, Water Meter reading - 18319.6 cu ft (analog) | Aerator On | 8 | Potassium | Y | 0.998 |  | mg/L | 0.072 | mg/L | 0.8 | mg/L | Final
450 | ef | Residential | 1st Floor | Kitchen Sink | S202ef | 2016-05-06 | 10:23 | Filter bypass, Water Meter reading - 18319.6 cu ft (analog) | Aerator On | 8 | Sodium | Y | 4.73 |  | mg/L | 0.036 | mg/L | 0.4 | mg/L | Final
450 | ef | Residential | 1st Floor | Kitchen Sink | S202ef | 2016-05-06 | 10:23 | Filter bypass, Water Meter reading - 18319.6 cu ft (analog) | Aerator On | 8 | Tin | N | 0.02 | U | mg/L | 0.0041 | mg/L | 0.02 | mg/L | Final
450 | ef | Residential | 1st Floor | Kitchen Sink | S202ef | 2016-05-06 | 10:23 | Filter bypass, Water Meter reading - 18319.6 cu ft (analog) | Aerator On | 8 | Zinc | Y | 0.296 |  | mg/L | 0.69 | ug/L | 10 | ug/L | Final
450 | ef | Residential | 1st Floor | Kitchen Sink | S203ef | 2016-05-06 | 10:23 | Filter bypass, Water Meter reading - 18319.6 cu ft (analog) | Aerator On | 8 | Aluminum | N | 0.2 | U | mg/L | 0.027 | mg/L | 0.2 | mg/L | Final
450 | ef | Residential | 1st Floor | Kitchen Sink | S203ef | 2016-05-06 | 10:23 | Filter bypass, Water Meter reading - 18319.6 cu ft (analog) | Aerator On | 8 | Cadmium | N | 2 | U | ug/L | 0.00021 | mg/L | 0.002 | mg/L | Final
450 | ef | Residential | 1st Floor | Kitchen Sink | S203ef | 2016-05-06 | 10:23 | Filter bypass, Water Meter reading - 18319.6 cu ft (analog) | Aerator On | 8 | Calcium | Y | 27.7 |  | mg/L | 0.021 | mg/L | 0.2 | mg/L | Final
450 | ef | Residential | 1st Floor | Kitchen Sink | S203ef | 2016-05-06 | 10:23 | Filter bypass, Water Meter reading - 18319.6 cu ft (analog) | Aerator On | 8 | Chromium | N | 5 | U | ug/L | 0.00086 | mg/L | 0.005 | mg/L | Final
450 | ef | Residential | 1st Floor | Kitchen Sink | S203ef | 2016-05-06 | 10:23 | Filter bypass, Water Meter reading - 18319.6 cu ft (analog) | Aerator On | 8 | Copper | Y | 18.1 |  | ug/L | 0.07 | ug/L | 1 | ug/L | Final
450 | ef | Residential | 1st Floor | Kitchen Sink | S203ef | 2016-05-06 | 10:23 | Filter bypass, Water Meter reading - 18319.6 cu ft (analog) | Aerator On | 8 | Iron | Y | 0.142 |  | mg/L | 0.016 | mg/L | 0.08 | mg/L | Final
450 | ef | Residential | 1st Floor | Kitchen Sink | S203ef | 2016-05-06 | 10:23 | Filter bypass, Water Meter reading - 18319.6 cu ft (analog) | Aerator On | 8 | Lead | Y | 8.88 |  | ug/L | 0.04 | ug/L | 0.5 | ug/L | Final
450 | ef | Residential | 1st Floor | Kitchen Sink | S203ef | 2016-05-06 | 10:23 | Filter bypass, Water Meter reading - 18319.6 cu ft (analog) | Aerator On | 8 | Magnesium | Y | 7.87 |  | mg/L | 0.022 | mg/L | 0.2 | mg/L | Final
450 | ef | Residential | 1st Floor | Kitchen Sink | S203ef | 2016-05-06 | 10:23 | Filter bypass, Water Meter reading - 18319.6 cu ft (analog) | Aerator On | 8 | Manganese | N | 0.008 | U | mg/L | 0.0016 | mg/L | 0.008 | mg/L | Final
450 | ef | Residential | 1st Floor | Kitchen Sink | S203ef | 2016-05-06 | 10:23 | Filter bypass, Water Meter reading - 18319.6 cu ft (analog) | Aerator On | 8 | Nickel | N | 0.006 | U | mg/L | 0.0018 | mg/L | 0.006 | mg/L | Final
450 | ef | Residential | 1st Floor | Kitchen Sink | S203ef | 2016-05-06 | 10:23 | Filter bypass, Water Meter reading - 18319.6 cu ft (analog) | Aerator On | 8 | Potassium | Y | 1.06 |  | mg/L | 0.072 | mg/L | 0.8 | mg/L | Final
450 | ef | Residential | 1st Floor | Kitchen Sink | S203ef | 2016-05-06 | 10:23 | Filter bypass, Water Meter reading - 18319.6 cu ft (analog) | Aerator On | 8 | Sodium | Y | 4.91 |  | mg/L | 0.036 | mg/L | 0.4 | mg/L | Final
450 | ef | Residential | 1st Floor | Kitchen Sink | S203ef | 2016-05-06 | 10:23 | Filter bypass, Water Meter reading - 18319.6 cu ft (analog) | Aerator On | 8 | Tin | N | 0.02 | U | mg/L | 0.0041 | mg/L | 0.02 | mg/L | Final
450 | ef | Residential | 1st Floor | Kitchen Sink | S203ef | 2016-05-06 | 10:23 | Filter bypass, Water Meter reading - 18319.6 cu ft (analog) | Aerator On | 8 | Zinc | Y | 0.312 |  | mg/L | 0.69 | ug/L | 10 | ug/L | Final
450 | ef | Residential | 1st Floor | Kitchen Sink | S204ef | 2016-05-06 | 10:23 | Filter bypass, Water Meter reading - 18319.6 cu ft (analog) | Aerator On | 8 | Aluminum | N | 0.2 | U | mg/L | 0.027 | mg/L | 0.2 | mg/L | Final
450 | ef | Residential | 1st Floor | Kitchen Sink | S204ef | 2016-05-06 | 10:23 | Filter bypass, Water Meter reading - 18319.6 cu ft (analog) | Aerator On | 8 | Cadmium | N | 2 | U | ug/L | 0.00021 | mg/L | 0.002 | mg/L | Final
450 | ef | Residential | 1st Floor | Kitchen Sink | S204ef | 2016-05-06 | 10:23 | Filter bypass, Water Meter reading - 18319.6 cu ft (analog) | Aerator On | 8 | Calcium | Y | 26.5 |  | mg/L | 0.021 | mg/L | 0.2 | mg/L | Final
450 | ef | Residential | 1st Floor | Kitchen Sink | S204ef | 2016-05-06 | 10:23 | Filter bypass, Water Meter reading - 18319.6 cu ft (analog) | Aerator On | 8 | Chromium | N | 5 | U | ug/L | 0.00086 | mg/L | 0.005 | mg/L | Final
450 | ef | Residential | 1st Floor | Kitchen Sink | S204ef | 2016-05-06 | 10:23 | Filter bypass, Water Meter reading - 18319.6 cu ft (analog) | Aerator On | 8 | Copper | Y | 13.2 |  | ug/L | 0.07 | ug/L | 1 | ug/L | Final
450 | ef | Residential | 1st Floor | Kitchen Sink | S204ef | 2016-05-06 | 10:23 | Filter bypass, Water Meter reading - 18319.6 cu ft (analog) | Aerator On | 8 | Iron | N | 0.08 | U | mg/L | 0.016 | mg/L | 0.08 | mg/L | Final
450 | ef | Residential | 1st Floor | Kitchen Sink | S204ef | 2016-05-06 | 10:23 | Filter bypass, Water Meter reading - 18319.6 cu ft (analog) | Aerator On | 8 | Lead | Y | 8.7 |  | ug/L | 0.04 | ug/L | 0.5 | ug/L | Final
450 | ef | Residential | 1st Floor | Kitchen Sink | S204ef | 2016-05-06 | 10:23 | Filter bypass, Water Meter reading - 18319.6 cu ft (analog) | Aerator On | 8 | Magnesium | Y | 7.52 |  | mg/L | 0.022 | mg/L | 0.2 | mg/L | Final
450 | ef | Residential | 1st Floor | Kitchen Sink | S204ef | 2016-05-06 | 10:23 | Filter bypass, Water Meter reading - 18319.6 cu ft (analog) | Aerator On | 8 | Manganese | N | 0.008 | U | mg/L | 0.0016 | mg/L | 0.008 | mg/L | Final
450 | ef | Residential | 1st Floor | Kitchen Sink | S204ef | 2016-05-06 | 10:23 | Filter bypass, Water Meter reading - 18319.6 cu ft (analog) | Aerator On | 8 | Nickel | N | 0.006 | U | mg/L | 0.0018 | mg/L | 0.006 | mg/L | Final
450 | ef | Residential | 1st Floor | Kitchen Sink | S204ef | 2016-05-06 | 10:23 | Filter bypass, Water Meter reading - 18319.6 cu ft (analog) | Aerator On | 8 | Potassium | Y | 1 |  | mg/L | 0.072 | mg/L | 0.8 | mg/L | Final
450 | ef | Residential | 1st Floor | Kitchen Sink | S204ef | 2016-05-06 | 10:23 | Filter bypass, Water Meter reading - 18319.6 cu ft (analog) | Aerator On | 8 | Sodium | Y | 4.78 |  | mg/L | 0.036 | mg/L | 0.4 | mg/L | Final
450 | ef | Residential | 1st Floor | Kitchen Sink | S204ef | 2016-05-06 | 10:23 | Filter bypass, Water Meter reading - 18319.6 cu ft (analog) | Aerator On | 8 | Tin | N | 0.02 | U | mg/L | 0.0041 | mg/L | 0.02 | mg/L | Final
450 | ef | Residential | 1st Floor | Kitchen Sink | S204ef | 2016-05-06 | 10:23 | Filter bypass, Water Meter reading - 18319.6 cu ft (analog) | Aerator On | 8 | Zinc | Y | 0.392 |  | mg/L | 0.69 | ug/L | 10 | ug/L | Final
450 | ef | Residential | 1st Floor | Kitchen Sink | S205ef | 2016-05-06 | 10:23 | Filter bypass, Water Meter reading - 18319.6 cu ft (analog) | Aerator On | 8 | Aluminum | N | 0.2 | U | mg/L | 0.027 | mg/L | 0.2 | mg/L | Final
450 | ef | Residential | 1st Floor | Kitchen Sink | S205ef | 2016-05-06 | 10:23 | Filter bypass, Water Meter reading - 18319.6 cu ft (analog) | Aerator On | 8 | Cadmium | N | 2 | U | ug/L | 0.00021 | mg/L | 0.002 | mg/L | Final
450 | ef | Residential | 1st Floor | Kitchen Sink | S205ef | 2016-05-06 | 10:23 | Filter bypass, Water Meter reading - 18319.6 cu ft (analog) | Aerator On | 8 | Calcium | Y | 26.5 |  | mg/L | 0.021 | mg/L | 0.2 | mg/L | Final
450 | ef | Residential | 1st Floor | Kitchen Sink | S205ef | 2016-05-06 | 10:23 | Filter bypass, Water Meter reading - 18319.6 cu ft (analog) | Aerator On | 8 | Chromium | N | 5 | U | ug/L | 0.00086 | mg/L | 0.005 | mg/L | Final
450 | ef | Residential | 1st Floor | Kitchen Sink | S205ef | 2016-05-06 | 10:23 | Filter bypass, Water Meter reading - 18319.6 cu ft (analog) | Aerator On | 8 | Copper | Y | 11.7 |  | ug/L | 0.07 | ug/L | 1 | ug/L | Final
450 | ef | Residential | 1st Floor | Kitchen Sink | S205ef | 2016-05-06 | 10:23 | Filter bypass, Water Meter reading - 18319.6 cu ft (analog) | Aerator On | 8 | Iron | N | 0.08 | U | mg/L | 0.016 | mg/L | 0.08 | mg/L | Final
450 | ef | Residential | 1st Floor | Kitchen Sink | S205ef | 2016-05-06 | 10:23 | Filter bypass, Water Meter reading - 18319.6 cu ft (analog) | Aerator On | 8 | Lead | Y | 11 |  | ug/L | 0.04 | ug/L | 0.5 | ug/L | Final
450 | ef | Residential | 1st Floor | Kitchen Sink | S205ef | 2016-05-06 | 10:23 | Filter bypass, Water Meter reading - 18319.6 cu ft (analog) | Aerator On | 8 | Magnesium | Y | 7.53 |  | mg/L | 0.022 | mg/L | 0.2 | mg/L | Final
450 | ef | Residential | 1st Floor | Kitchen Sink | S205ef | 2016-05-06 | 10:23 | Filter bypass, Water Meter reading - 18319.6 cu ft (analog) | Aerator On | 8 | Manganese | N | 0.008 | U | mg/L | 0.0016 | mg/L | 0.008 | mg/L | Final
450 | ef | Residential | 1st Floor | Kitchen Sink | S205ef | 2016-05-06 | 10:23 | Filter bypass, Water Meter reading - 18319.6 cu ft (analog) | Aerator On | 8 | Nickel | N | 0.006 | U | mg/L | 0.0018 | mg/L | 0.006 | mg/L | Final
450 | ef | Residential | 1st Floor | Kitchen Sink | S205ef | 2016-05-06 | 10:23 | Filter bypass, Water Meter reading - 18319.6 cu ft (analog) | Aerator On | 8 | Potassium | Y | 1.01 |  | mg/L | 0.072 | mg/L | 0.8 | mg/L | Final
450 | ef | Residential | 1st Floor | Kitchen Sink | S205ef | 2016-05-06 | 10:23 | Filter bypass, Water Meter reading - 18319.6 cu ft (analog) | Aerator On | 8 | Sodium | Y | 4.74 |  | mg/L | 0.036 | mg/L | 0.4 | mg/L | Final
450 | ef | Residential | 1st Floor | Kitchen Sink | S205ef | 2016-05-06 | 10:23 | Filter bypass, Water Meter reading - 18319.6 cu ft (analog) | Aerator On | 8 | Tin | N | 0.02 | U | mg/L | 0.0041 | mg/L | 0.02 | mg/L | Final
450 | ef | Residential | 1st Floor | Kitchen Sink | S205ef | 2016-05-06 | 10:23 | Filter bypass, Water Meter reading - 18319.6 cu ft (analog) | Aerator On | 8 | Zinc | Y | 0.374 |  | mg/L | 0.69 | ug/L | 10 | ug/L | Final
450 | ef | Residential | 1st Floor | Kitchen Sink | S206ef | 2016-05-06 | 10:23 | Filter bypass, Water Meter reading - 18319.6 cu ft (analog) | Aerator On | 8 | Aluminum | N | 0.2 | U | mg/L | 0.027 | mg/L | 0.2 | mg/L | Final
450 | ef | Residential | 1st Floor | Kitchen Sink | S206ef | 2016-05-06 | 10:23 | Filter bypass, Water Meter reading - 18319.6 cu ft (analog) | Aerator On | 8 | Cadmium | N | 2 | U | ug/L | 0.00021 | mg/L | 0.002 | mg/L | Final
450 | ef | Residential | 1st Floor | Kitchen Sink | S206ef | 2016-05-06 | 10:23 | Filter bypass, Water Meter reading - 18319.6 cu ft (analog) | Aerator On | 8 | Calcium | Y | 26.3 |  | mg/L | 0.021 | mg/L | 0.2 | mg/L | Final
450 | ef | Residential | 1st Floor | Kitchen Sink | S206ef | 2016-05-06 | 10:23 | Filter bypass, Water Meter reading - 18319.6 cu ft (analog) | Aerator On | 8 | Chromium | N | 5 | U | ug/L | 0.00086 | mg/L | 0.005 | mg/L | Final
450 | ef | Residential | 1st Floor | Kitchen Sink | S206ef | 2016-05-06 | 10:23 | Filter bypass, Water Meter reading - 18319.6 cu ft (analog) | Aerator On | 8 | Copper | Y | 20.5 |  | ug/L | 0.07 | ug/L | 1 | ug/L | Final
450 | ef | Residential | 1st Floor | Kitchen Sink | S206ef | 2016-05-06 | 10:23 | Filter bypass, Water Meter reading - 18319.6 cu ft (analog) | Aerator On | 8 | Iron | N | 0.08 | U | mg/L | 0.016 | mg/L | 0.08 | mg/L | Final
450 | ef | Residential | 1st Floor | Kitchen Sink | S206ef | 2016-05-06 | 10:23 | Filter bypass, Water Meter reading - 18319.6 cu ft (analog) | Aerator On | 8 | Lead | Y | 11.8 |  | ug/L | 0.04 | ug/L | 0.5 | ug/L | Final
450 | ef | Residential | 1st Floor | Kitchen Sink | S206ef | 2016-05-06 | 10:23 | Filter bypass, Water Meter reading - 18319.6 cu ft (analog) | Aerator On | 8 | Magnesium | Y | 7.51 |  | mg/L | 0.022 | mg/L | 0.2 | mg/L | Final
450 | ef | Residential | 1st Floor | Kitchen Sink | S206ef | 2016-05-06 | 10:23 | Filter bypass, Water Meter reading - 18319.6 cu ft (analog) | Aerator On | 8 | Manganese | N | 0.008 | U | mg/L | 0.0016 | mg/L | 0.008 | mg/L | Final
450 | ef | Residential | 1st Floor | Kitchen Sink | S206ef | 2016-05-06 | 10:23 | Filter bypass, Water Meter reading - 18319.6 cu ft (analog) | Aerator On | 8 | Nickel | N | 0.006 | U | mg/L | 0.0018 | mg/L | 0.006 | mg/L | Final
450 | ef | Residential | 1st Floor | Kitchen Sink | S206ef | 2016-05-06 | 10:23 | Filter bypass, Water Meter reading - 18319.6 cu ft (analog) | Aerator On | 8 | Potassium | Y | 0.969 |  | mg/L | 0.072 | mg/L | 0.8 | mg/L | Final
450 | ef | Residential | 1st Floor | Kitchen Sink | S206ef | 2016-05-06 | 10:23 | Filter bypass, Water Meter reading - 18319.6 cu ft (analog) | Aerator On | 8 | Sodium | Y | 4.69 |  | mg/L | 0.036 | mg/L | 0.4 | mg/L | Final
450 | ef | Residential | 1st Floor | Kitchen Sink | S206ef | 2016-05-06 | 10:23 | Filter bypass, Water Meter reading - 18319.6 cu ft (analog) | Aerator On | 8 | Tin | N | 0.02 | U | mg/L | 0.0041 | mg/L | 0.02 | mg/L | Final
450 | ef | Residential | 1st Floor | Kitchen Sink | S206ef | 2016-05-06 | 10:23 | Filter bypass, Water Meter reading - 18319.6 cu ft (analog) | Aerator On | 8 | Zinc | Y | 0.327 |  | mg/L | 0.69 | ug/L | 10 | ug/L | Final
450 | ef | Residential | 1st Floor | Kitchen Sink | S207ef | 2016-05-06 | 10:23 | Filter bypass, Water Meter reading - 18319.6 cu ft (analog) | Aerator On | 8 | Aluminum | N | 0.2 | U | mg/L | 0.027 | mg/L | 0.2 | mg/L | Final
450 | ef | Residential | 1st Floor | Kitchen Sink | S207ef | 2016-05-06 | 10:23 | Filter bypass, Water Meter reading - 18319.6 cu ft (analog) | Aerator On | 8 | Cadmium | N | 2 | U | ug/L | 0.00021 | mg/L | 0.002 | mg/L | Final
450 | ef | Residential | 1st Floor | Kitchen Sink | S207ef | 2016-05-06 | 10:23 | Filter bypass, Water Meter reading - 18319.6 cu ft (analog) | Aerator On | 8 | Calcium | Y | 26.1 |  | mg/L | 0.021 | mg/L | 0.2 | mg/L | Final
450 | ef | Residential | 1st Floor | Kitchen Sink | S207ef | 2016-05-06 | 10:23 | Filter bypass, Water Meter reading - 18319.6 cu ft (analog) | Aerator On | 8 | Chromium | N | 5 | U | ug/L | 0.00086 | mg/L | 0.005 | mg/L | Final
450 | ef | Residential | 1st Floor | Kitchen Sink | S207ef | 2016-05-06 | 10:23 | Filter bypass, Water Meter reading - 18319.6 cu ft (analog) | Aerator On | 8 | Copper | Y | 25.1 |  | ug/L | 0.07 | ug/L | 1 | ug/L | Final
450 | ef | Residential | 1st Floor | Kitchen Sink | S207ef | 2016-05-06 | 10:23 | Filter bypass, Water Meter reading - 18319.6 cu ft (analog) | Aerator On | 8 | Iron | N | 0.08 | U | mg/L | 0.016 | mg/L | 0.08 | mg/L | Final
450 | ef | Residential | 1st Floor | Kitchen Sink | S207ef | 2016-05-06 | 10:23 | Filter bypass, Water Meter reading - 18319.6 cu ft (analog) | Aerator On | 8 | Lead | Y | 10.7 |  | ug/L | 0.04 | ug/L | 0.5 | ug/L | Final
450 | ef | Residential | 1st Floor | Kitchen Sink | S207ef | 2016-05-06 | 10:23 | Filter bypass, Water Meter reading - 18319.6 cu ft (analog) | Aerator On | 8 | Magnesium | Y | 7.52 |  | mg/L | 0.022 | mg/L | 0.2 | mg/L | Final
450 | ef | Residential | 1st Floor | Kitchen Sink | S207ef | 2016-05-06 | 10:23 | Filter bypass, Water Meter reading - 18319.6 cu ft (analog) | Aerator On | 8 | Manganese | N | 0.008 | U | mg/L | 0.0016 | mg/L | 0.008 | mg/L | Final
450 | ef | Residential | 1st Floor | Kitchen Sink | S207ef | 2016-05-06 | 10:23 | Filter bypass, Water Meter reading - 18319.6 cu ft (analog) | Aerator On | 8 | Nickel | N | 0.006 | U | mg/L | 0.0018 | mg/L | 0.006 | mg/L | Final
450 | ef | Residential | 1st Floor | Kitchen Sink | S207ef | 2016-05-06 | 10:23 | Filter bypass, Water Meter reading - 18319.6 cu ft (analog) | Aerator On | 8 | Potassium | Y | 0.975 |  | mg/L | 0.072 | mg/L | 0.8 | mg/L | Final
450 | ef | Residential | 1st Floor | Kitchen Sink | S207ef | 2016-05-06 | 10:23 | Filter bypass, Water Meter reading - 18319.6 cu ft (analog) | Aerator On | 8 | Sodium | Y | 4.68 |  | mg/L | 0.036 | mg/L | 0.4 | mg/L | Final
450 | ef | Residential | 1st Floor | Kitchen Sink | S207ef | 2016-05-06 | 10:23 | Filter bypass, Water Meter reading - 18319.6 cu ft (analog) | Aerator On | 8 | Tin | N | 0.02 | U | mg/L | 0.0041 | mg/L | 0.02 | mg/L | Final
450 | ef | Residential | 1st Floor | Kitchen Sink | S207ef | 2016-05-06 | 10:23 | Filter bypass, Water Meter reading - 18319.6 cu ft (analog) | Aerator On | 8 | Zinc | Y | 0.117 |  | mg/L | 0.69 | ug/L | 10 | ug/L | Final
450 | ef | Residential | 1st Floor | Kitchen Sink | S208ef | 2016-05-06 | 10:23 | Filter bypass, Water Meter reading - 18319.6 cu ft (analog) | Aerator On | 8 | Aluminum | N | 0.2 | U | mg/L | 0.027 | mg/L | 0.2 | mg/L | Final
450 | ef | Residential | 1st Floor | Kitchen Sink | S208ef | 2016-05-06 | 10:23 | Filter bypass, Water Meter reading - 18319.6 cu ft (analog) | Aerator On | 8 | Cadmium | N | 2 | U | ug/L | 0.00021 | mg/L | 0.002 | mg/L | Final
450 | ef | Residential | 1st Floor | Kitchen Sink | S208ef | 2016-05-06 | 10:23 | Filter bypass, Water Meter reading - 18319.6 cu ft (analog) | Aerator On | 8 | Calcium | Y | 26.5 |  | mg/L | 0.021 | mg/L | 0.2 | mg/L | Final
450 | ef | Residential | 1st Floor | Kitchen Sink | S208ef | 2016-05-06 | 10:23 | Filter bypass, Water Meter reading - 18319.6 cu ft (analog) | Aerator On | 8 | Chromium | N | 5 | U | ug/L | 0.00086 | mg/L | 0.005 | mg/L | Final
450 | ef | Residential | 1st Floor | Kitchen Sink | S208ef | 2016-05-06 | 10:23 | Filter bypass, Water Meter reading - 18319.6 cu ft (analog) | Aerator On | 8 | Copper | Y | 7.19 |  | ug/L | 0.07 | ug/L | 1 | ug/L | Final
450 | ef | Residential | 1st Floor | Kitchen Sink | S208ef | 2016-05-06 | 10:23 | Filter bypass, Water Meter reading - 18319.6 cu ft (analog) | Aerator On | 8 | Iron | N | 0.08 | U | mg/L | 0.016 | mg/L | 0.08 | mg/L | Final
450 | ef | Residential | 1st Floor | Kitchen Sink | S208ef | 2016-05-06 | 10:23 | Filter bypass, Water Meter reading - 18319.6 cu ft (analog) | Aerator On | 8 | Lead | Y | 11.8 |  | ug/L | 0.04 | ug/L | 0.5 | ug/L | Final
450 | ef | Residential | 1st Floor | Kitchen Sink | S208ef | 2016-05-06 | 10:23 | Filter bypass, Water Meter reading - 18319.6 cu ft (analog) | Aerator On | 8 | Magnesium | Y | 7.45 |  | mg/L | 0.022 | mg/L | 0.2 | mg/L | Final
450 | ef | Residential | 1st Floor | Kitchen Sink | S208ef | 2016-05-06 | 10:23 | Filter bypass, Water Meter reading - 18319.6 cu ft (analog) | Aerator On | 8 | Manganese | N | 0.008 | U | mg/L | 0.0016 | mg/L | 0.008 | mg/L | Final
450 | ef | Residential | 1st Floor | Kitchen Sink | S208ef | 2016-05-06 | 10:23 | Filter bypass, Water Meter reading - 18319.6 cu ft (analog) | Aerator On | 8 | Nickel | N | 0.006 | U | mg/L | 0.0018 | mg/L | 0.006 | mg/L | Final
450 | ef | Residential | 1st Floor | Kitchen Sink | S208ef | 2016-05-06 | 10:23 | Filter bypass, Water Meter reading - 18319.6 cu ft (analog) | Aerator On | 8 | Potassium | Y | 0.909 |  | mg/L | 0.072 | mg/L | 0.8 | mg/L | Final
450 | ef | Residential | 1st Floor | Kitchen Sink | S208ef | 2016-05-06 | 10:23 | Filter bypass, Water Meter reading - 18319.6 cu ft (analog) | Aerator On | 8 | Sodium | Y | 4.66 |  | mg/L | 0.036 | mg/L | 0.4 | mg/L | Final
450 | ef | Residential | 1st Floor | Kitchen Sink | S208ef | 2016-05-06 | 10:23 | Filter bypass, Water Meter reading - 18319.6 cu ft (analog) | Aerator On | 8 | Tin | N | 0.02 | U | mg/L | 0.0041 | mg/L | 0.02 | mg/L | Final
450 | ef | Residential | 1st Floor | Kitchen Sink | S208ef | 2016-05-06 | 10:23 | Filter bypass, Water Meter reading - 18319.6 cu ft (analog) | Aerator On | 8 | Zinc | Y | 0.0816 |  | mg/L | 0.69 | ug/L | 10 | ug/L | Final
450 | ef | Residential | 1st Floor | Kitchen Sink | S209ef | 2016-05-06 | 10:23 | Filter bypass, Water Meter reading - 18319.6 cu ft (analog) | Aerator On | 8 | Aluminum | N | 0.2 | U | mg/L | 0.027 | mg/L | 0.2 | mg/L | Final
450 | ef | Residential | 1st Floor | Kitchen Sink | S209ef | 2016-05-06 | 10:23 | Filter bypass, Water Meter reading - 18319.6 cu ft (analog) | Aerator On | 8 | Cadmium | N | 2 | U | ug/L | 0.00021 | mg/L | 0.002 | mg/L | Final
450 | ef | Residential | 1st Floor | Kitchen Sink | S209ef | 2016-05-06 | 10:23 | Filter bypass, Water Meter reading - 18319.6 cu ft (analog) | Aerator On | 8 | Calcium | Y | 29 |  | mg/L | 0.021 | mg/L | 0.2 | mg/L | Final
450 | ef | Residential | 1st Floor | Kitchen Sink | S209ef | 2016-05-06 | 10:23 | Filter bypass, Water Meter reading - 18319.6 cu ft (analog) | Aerator On | 8 | Chromium | N | 5 | U | ug/L | 0.00086 | mg/L | 0.005 | mg/L | Final
450 | ef | Residential | 1st Floor | Kitchen Sink | S209ef | 2016-05-06 | 10:23 | Filter bypass, Water Meter reading - 18319.6 cu ft (analog) | Aerator On | 8 | Copper | Y | 6.5 |  | ug/L | 0.07 | ug/L | 1 | ug/L | Final
450 | ef | Residential | 1st Floor | Kitchen Sink | S209ef | 2016-05-06 | 10:23 | Filter bypass, Water Meter reading - 18319.6 cu ft (analog) | Aerator On | 8 | Iron | N | 0.08 | U | mg/L | 0.016 | mg/L | 0.08 | mg/L | Final
450 | ef | Residential | 1st Floor | Kitchen Sink | S209ef | 2016-05-06 | 10:23 | Filter bypass, Water Meter reading - 18319.6 cu ft (analog) | Aerator On | 8 | Lead | Y | 13.1 |  | ug/L | 0.04 | ug/L | 0.5 | ug/L | Final
450 | ef | Residential | 1st Floor | Kitchen Sink | S209ef | 2016-05-06 | 10:23 | Filter bypass, Water Meter reading - 18319.6 cu ft (analog) | Aerator On | 8 | Magnesium | Y | 8.03 |  | mg/L | 0.022 | mg/L | 0.2 | mg/L | Final
450 | ef | Residential | 1st Floor | Kitchen Sink | S209ef | 2016-05-06 | 10:23 | Filter bypass, Water Meter reading - 18319.6 cu ft (analog) | Aerator On | 8 | Manganese | N | 0.008 | U | mg/L | 0.0016 | mg/L | 0.008 | mg/L | Final
450 | ef | Residential | 1st Floor | Kitchen Sink | S209ef | 2016-05-06 | 10:23 | Filter bypass, Water Meter reading - 18319.6 cu ft (analog) | Aerator On | 8 | Nickel | N | 0.006 | U | mg/L | 0.0018 | mg/L | 0.006 | mg/L | Final
450 | ef | Residential | 1st Floor | Kitchen Sink | S209ef | 2016-05-06 | 10:23 | Filter bypass, Water Meter reading - 18319.6 cu ft (analog) | Aerator On | 8 | Potassium | Y | 0.959 |  | mg/L | 0.072 | mg/L | 0.8 | mg/L | Final
450 | ef | Residential | 1st Floor | Kitchen Sink | S209ef | 2016-05-06 | 10:23 | Filter bypass, Water Meter reading - 18319.6 cu ft (analog) | Aerator On | 8 | Sodium | Y | 4.98 |  | mg/L | 0.036 | mg/L | 0.4 | mg/L | Final
450 | ef | Residential | 1st Floor | Kitchen Sink | S209ef | 2016-05-06 | 10:23 | Filter bypass, Water Meter reading - 18319.6 cu ft (analog) | Aerator On | 8 | Tin | N | 0.02 | U | mg/L | 0.0041 | mg/L | 0.02 | mg/L | Final
450 | ef | Residential | 1st Floor | Kitchen Sink | S209ef | 2016-05-06 | 10:23 | Filter bypass, Water Meter reading - 18319.6 cu ft (analog) | Aerator On | 8 | Zinc | Y | 0.0787 |  | mg/L | 0.69 | ug/L | 10 | ug/L | Final
450 | ef | Residential | 1st Floor | Kitchen Sink | S210ef | 2016-05-06 | 10:23 | Filter bypass, Water Meter reading - 18319.6 cu ft (analog) | Aerator On | 8 | Aluminum | N | 0.2 | U | mg/L | 0.027 | mg/L | 0.2 | mg/L | Final
450 | ef | Residential | 1st Floor | Kitchen Sink | S210ef | 2016-05-06 | 10:23 | Filter bypass, Water Meter reading - 18319.6 cu ft (analog) | Aerator On | 8 | Cadmium | N | 2 | U | ug/L | 0.00021 | mg/L | 0.002 | mg/L | Final
450 | ef | Residential | 1st Floor | Kitchen Sink | S210ef | 2016-05-06 | 10:23 | Filter bypass, Water Meter reading - 18319.6 cu ft (analog) | Aerator On | 8 | Calcium | Y | 27.2 |  | mg/L | 0.021 | mg/L | 0.2 | mg/L | Final
450 | ef | Residential | 1st Floor | Kitchen Sink | S210ef | 2016-05-06 | 10:23 | Filter bypass, Water Meter reading - 18319.6 cu ft (analog) | Aerator On | 8 | Chromium | N | 5 | U | ug/L | 0.00086 | mg/L | 0.005 | mg/L | Final
450 | ef | Residential | 1st Floor | Kitchen Sink | S210ef | 2016-05-06 | 10:23 | Filter bypass, Water Meter reading - 18319.6 cu ft (analog) | Aerator On | 8 | Copper | Y | 8.89 |  | ug/L | 0.07 | ug/L | 1 | ug/L | Final
450 | ef | Residential | 1st Floor | Kitchen Sink | S210ef | 2016-05-06 | 10:23 | Filter bypass, Water Meter reading - 18319.6 cu ft (analog) | Aerator On | 8 | Iron | N | 0.08 | U | mg/L | 0.016 | mg/L | 0.08 | mg/L | Final
450 | ef | Residential | 1st Floor | Kitchen Sink | S210ef | 2016-05-06 | 10:23 | Filter bypass, Water Meter reading - 18319.6 cu ft (analog) | Aerator On | 8 | Lead | Y | 11.1 |  | ug/L | 0.04 | ug/L | 0.5 | ug/L | Final
450 | ef | Residential | 1st Floor | Kitchen Sink | S210ef | 2016-05-06 | 10:23 | Filter bypass, Water Meter reading - 18319.6 cu ft (analog) | Aerator On | 8 | Magnesium | Y | 7.5 |  | mg/L | 0.022 | mg/L | 0.2 | mg/L | Final
450 | ef | Residential | 1st Floor | Kitchen Sink | S210ef | 2016-05-06 | 10:23 | Filter bypass, Water Meter reading - 18319.6 cu ft (analog) | Aerator On | 8 | Manganese | N | 0.008 | U | mg/L | 0.0016 | mg/L | 0.008 | mg/L | Final
450 | ef | Residential | 1st Floor | Kitchen Sink | S210ef | 2016-05-06 | 10:23 | Filter bypass, Water Meter reading - 18319.6 cu ft (analog) | Aerator On | 8 | Nickel | N | 0.006 | U | mg/L | 0.0018 | mg/L | 0.006 | mg/L | Final
450 | ef | Residential | 1st Floor | Kitchen Sink | S210ef | 2016-05-06 | 10:23 | Filter bypass, Water Meter reading - 18319.6 cu ft (analog) | Aerator On | 8 | Potassium | Y | 0.938 |  | mg/L | 0.072 | mg/L | 0.8 | mg/L | Final
450 | ef | Residential | 1st Floor | Kitchen Sink | S210ef | 2016-05-06 | 10:23 | Filter bypass, Water Meter reading - 18319.6 cu ft (analog) | Aerator On | 8 | Sodium | Y | 4.74 |  | mg/L | 0.036 | mg/L | 0.4 | mg/L | Final
450 | ef | Residential | 1st Floor | Kitchen Sink | S210ef | 2016-05-06 | 10:23 | Filter bypass, Water Meter reading - 18319.6 cu ft (analog) | Aerator On | 8 | Tin | N | 0.02 | U | mg/L | 0.0041 | mg/L | 0.02 | mg/L | Final
450 | ef | Residential | 1st Floor | Kitchen Sink | S210ef | 2016-05-06 | 10:23 | Filter bypass, Water Meter reading - 18319.6 cu ft (analog) | Aerator On | 8 | Zinc | Y | 0.0682 |  | mg/L | 0.69 | ug/L | 10 | ug/L | Final
450 | ef | Residential | 1st Floor | Kitchen Sink | S211ef | 2016-05-06 | 10:23 | Filter bypass, Water Meter reading - 18319.6 cu ft (analog) | Aerator On | 8 | Aluminum | N | 0.2 | U | mg/L | 0.027 | mg/L | 0.2 | mg/L | Final
450 | ef | Residential | 1st Floor | Kitchen Sink | S211ef | 2016-05-06 | 10:23 | Filter bypass, Water Meter reading - 18319.6 cu ft (analog) | Aerator On | 8 | Cadmium | N | 2 | U | ug/L | 0.00021 | mg/L | 0.002 | mg/L | Final
450 | ef | Residential | 1st Floor | Kitchen Sink | S211ef | 2016-05-06 | 10:23 | Filter bypass, Water Meter reading - 18319.6 cu ft (analog) | Aerator On | 8 | Calcium | Y | 27.4 |  | mg/L | 0.021 | mg/L | 0.2 | mg/L | Final
450 | ef | Residential | 1st Floor | Kitchen Sink | S211ef | 2016-05-06 | 10:23 | Filter bypass, Water Meter reading - 18319.6 cu ft (analog) | Aerator On | 8 | Chromium | N | 5 | U | ug/L | 0.00086 | mg/L | 0.005 | mg/L | Final
450 | ef | Residential | 1st Floor | Kitchen Sink | S211ef | 2016-05-06 | 10:23 | Filter bypass, Water Meter reading - 18319.6 cu ft (analog) | Aerator On | 8 | Copper | Y | 5.29 |  | ug/L | 0.07 | ug/L | 1 | ug/L | Final
450 | ef | Residential | 1st Floor | Kitchen Sink | S211ef | 2016-05-06 | 10:23 | Filter bypass, Water Meter reading - 18319.6 cu ft (analog) | Aerator On | 8 | Iron | N | 0.08 | U | mg/L | 0.016 | mg/L | 0.08 | mg/L | Final
450 | ef | Residential | 1st Floor | Kitchen Sink | S211ef | 2016-05-06 | 10:23 | Filter bypass, Water Meter reading - 18319.6 cu ft (analog) | Aerator On | 8 | Lead | Y | 9.29 |  | ug/L | 0.04 | ug/L | 0.5 | ug/L | Final
450 | ef | Residential | 1st Floor | Kitchen Sink | S211ef | 2016-05-06 | 10:23 | Filter bypass, Water Meter reading - 18319.6 cu ft (analog) | Aerator On | 8 | Magnesium | Y | 7.55 |  | mg/L | 0.022 | mg/L | 0.2 | mg/L | Final
450 | ef | Residential | 1st Floor | Kitchen Sink | S211ef | 2016-05-06 | 10:23 | Filter bypass, Water Meter reading - 18319.6 cu ft (analog) | Aerator On | 8 | Manganese | N | 0.008 | U | mg/L | 0.0016 | mg/L | 0.008 | mg/L | Final
450 | ef | Residential | 1st Floor | Kitchen Sink | S211ef | 2016-05-06 | 10:23 | Filter bypass, Water Meter reading - 18319.6 cu ft (analog) | Aerator On | 8 | Nickel | N | 0.006 | U | mg/L | 0.0018 | mg/L | 0.006 | mg/L | Final
450 | ef | Residential | 1st Floor | Kitchen Sink | S211ef | 2016-05-06 | 10:23 | Filter bypass, Water Meter reading - 18319.6 cu ft (analog) | Aerator On | 8 | Potassium | Y | 0.966 |  | mg/L | 0.072 | mg/L | 0.8 | mg/L | Final
450 | ef | Residential | 1st Floor | Kitchen Sink | S211ef | 2016-05-06 | 10:23 | Filter bypass, Water Meter reading - 18319.6 cu ft (analog) | Aerator On | 8 | Sodium | Y | 4.74 |  | mg/L | 0.036 | mg/L | 0.4 | mg/L | Final
450 | ef | Residential | 1st Floor | Kitchen Sink | S211ef | 2016-05-06 | 10:23 | Filter bypass, Water Meter reading - 18319.6 cu ft (analog) | Aerator On | 8 | Tin | N | 0.02 | U | mg/L | 0.0041 | mg/L | 0.02 | mg/L | Final
450 | ef | Residential | 1st Floor | Kitchen Sink | S211ef | 2016-05-06 | 10:23 | Filter bypass, Water Meter reading - 18319.6 cu ft (analog) | Aerator On | 8 | Zinc | Y | 0.0626 |  | mg/L | 0.69 | ug/L | 10 | ug/L | Final
450 | ef | Residential | 1st Floor | Kitchen Sink | S212ef | 2016-05-06 | 10:23 | Filter bypass, Water Meter reading - 18319.6 cu ft (analog) | Aerator On | 8 | Aluminum | N | 0.2 | U | mg/L | 0.027 | mg/L | 0.2 | mg/L | Final
450 | ef | Residential | 1st Floor | Kitchen Sink | S212ef | 2016-05-06 | 10:23 | Filter bypass, Water Meter reading - 18319.6 cu ft (analog) | Aerator On | 8 | Cadmium | N | 2 | U | ug/L | 0.00021 | mg/L | 0.002 | mg/L | Final
450 | ef | Residential | 1st Floor | Kitchen Sink | S212ef | 2016-05-06 | 10:23 | Filter bypass, Water Meter reading - 18319.6 cu ft (analog) | Aerator On | 8 | Calcium | Y | 29.7 |  | mg/L | 0.021 | mg/L | 0.2 | mg/L | Final
450 | ef | Residential | 1st Floor | Kitchen Sink | S212ef | 2016-05-06 | 10:23 | Filter bypass, Water Meter reading - 18319.6 cu ft (analog) | Aerator On | 8 | Chromium | N | 5 | U | ug/L | 0.00086 | mg/L | 0.005 | mg/L | Final
450 | ef | Residential | 1st Floor | Kitchen Sink | S212ef | 2016-05-06 | 10:23 | Filter bypass, Water Meter reading - 18319.6 cu ft (analog) | Aerator On | 8 | Copper | Y | 5.12 |  | ug/L | 0.07 | ug/L | 1 | ug/L | Final
450 | ef | Residential | 1st Floor | Kitchen Sink | S212ef | 2016-05-06 | 10:23 | Filter bypass, Water Meter reading - 18319.6 cu ft (analog) | Aerator On | 8 | Iron | N | 0.08 | U | mg/L | 0.016 | mg/L | 0.08 | mg/L | Final
450 | ef | Residential | 1st Floor | Kitchen Sink | S212ef | 2016-05-06 | 10:23 | Filter bypass, Water Meter reading - 18319.6 cu ft (analog) | Aerator On | 8 | Lead | Y | 10.3 |  | ug/L | 0.04 | ug/L | 0.5 | ug/L | Final
450 | ef | Residential | 1st Floor | Kitchen Sink | S212ef | 2016-05-06 | 10:23 | Filter bypass, Water Meter reading - 18319.6 cu ft (analog) | Aerator On | 8 | Magnesium | Y | 8.16 |  | mg/L | 0.022 | mg/L | 0.2 | mg/L | Final
450 | ef | Residential | 1st Floor | Kitchen Sink | S212ef | 2016-05-06 | 10:23 | Filter bypass, Water Meter reading - 18319.6 cu ft (analog) | Aerator On | 8 | Manganese | N | 0.008 | U | mg/L | 0.0016 | mg/L | 0.008 | mg/L | Final
450 | ef | Residential | 1st Floor | Kitchen Sink | S212ef | 2016-05-06 | 10:23 | Filter bypass, Water Meter reading - 18319.6 cu ft (analog) | Aerator On | 8 | Nickel | N | 0.006 | U | mg/L | 0.0018 | mg/L | 0.006 | mg/L | Final
450 | ef | Residential | 1st Floor | Kitchen Sink | S212ef | 2016-05-06 | 10:23 | Filter bypass, Water Meter reading - 18319.6 cu ft (analog) | Aerator On | 8 | Potassium | Y | 1.02 |  | mg/L | 0.072 | mg/L | 0.8 | mg/L | Final
450 | ef | Residential | 1st Floor | Kitchen Sink | S212ef | 2016-05-06 | 10:23 | Filter bypass, Water Meter reading - 18319.6 cu ft (analog) | Aerator On | 8 | Sodium | Y | 5.08 |  | mg/L | 0.036 | mg/L | 0.4 | mg/L | Final
450 | ef | Residential | 1st Floor | Kitchen Sink | S212ef | 2016-05-06 | 10:23 | Filter bypass, Water Meter reading - 18319.6 cu ft (analog) | Aerator On | 8 | Tin | N | 0.02 | U | mg/L | 0.0041 | mg/L | 0.02 | mg/L | Final
450 | ef | Residential | 1st Floor | Kitchen Sink | S212ef | 2016-05-06 | 10:23 | Filter bypass, Water Meter reading - 18319.6 cu ft (analog) | Aerator On | 8 | Zinc | Y | 0.065 |  | mg/L | 0.69 | ug/L | 10 | ug/L | Final
450 | ef | Residential | 1st Floor | Kitchen Sink | S213ef | 2016-05-06 | 10:23 | Filter bypass, Water Meter reading - 18319.6 cu ft (analog) | Aerator On | 8 | Aluminum | N | 0.2 | U | mg/L | 0.027 | mg/L | 0.2 | mg/L | Final
450 | ef | Residential | 1st Floor | Kitchen Sink | S213ef | 2016-05-06 | 10:23 | Filter bypass, Water Meter reading - 18319.6 cu ft (analog) | Aerator On | 8 | Cadmium | N | 2 | U | ug/L | 0.00021 | mg/L | 0.002 | mg/L | Final
450 | ef | Residential | 1st Floor | Kitchen Sink | S213ef | 2016-05-06 | 10:23 | Filter bypass, Water Meter reading - 18319.6 cu ft (analog) | Aerator On | 8 | Calcium | Y | 26.3 |  | mg/L | 0.021 | mg/L | 0.2 | mg/L | Final
450 | ef | Residential | 1st Floor | Kitchen Sink | S213ef | 2016-05-06 | 10:23 | Filter bypass, Water Meter reading - 18319.6 cu ft (analog) | Aerator On | 8 | Chromium | N | 5 | U | ug/L | 0.00086 | mg/L | 0.005 | mg/L | Final
450 | ef | Residential | 1st Floor | Kitchen Sink | S213ef | 2016-05-06 | 10:23 | Filter bypass, Water Meter reading - 18319.6 cu ft (analog) | Aerator On | 8 | Copper | Y | 4.75 |  | ug/L | 0.07 | ug/L | 1 | ug/L | Final
450 | ef | Residential | 1st Floor | Kitchen Sink | S213ef | 2016-05-06 | 10:23 | Filter bypass, Water Meter reading - 18319.6 cu ft (analog) | Aerator On | 8 | Iron | N | 0.08 | U | mg/L | 0.016 | mg/L | 0.08 | mg/L | Final
450 | ef | Residential | 1st Floor | Kitchen Sink | S213ef | 2016-05-06 | 10:23 | Filter bypass, Water Meter reading - 18319.6 cu ft (analog) | Aerator On | 8 | Lead | Y | 6.61 |  | ug/L | 0.04 | ug/L | 0.5 | ug/L | Final
450 | ef | Residential | 1st Floor | Kitchen Sink | S213ef | 2016-05-06 | 10:23 | Filter bypass, Water Meter reading - 18319.6 cu ft (analog) | Aerator On | 8 | Magnesium | Y | 7.57 |  | mg/L | 0.022 | mg/L | 0.2 | mg/L | Final
450 | ef | Residential | 1st Floor | Kitchen Sink | S213ef | 2016-05-06 | 10:23 | Filter bypass, Water Meter reading - 18319.6 cu ft (analog) | Aerator On | 8 | Manganese | N | 0.008 | U | mg/L | 0.0016 | mg/L | 0.008 | mg/L | Final
450 | ef | Residential | 1st Floor | Kitchen Sink | S213ef | 2016-05-06 | 10:23 | Filter bypass, Water Meter reading - 18319.6 cu ft (analog) | Aerator On | 8 | Nickel | N | 0.006 | U | mg/L | 0.0018 | mg/L | 0.006 | mg/L | Final
450 | ef | Residential | 1st Floor | Kitchen Sink | S213ef | 2016-05-06 | 10:23 | Filter bypass, Water Meter reading - 18319.6 cu ft (analog) | Aerator On | 8 | Potassium | Y | 0.963 |  | mg/L | 0.072 | mg/L | 0.8 | mg/L | Final
450 | ef | Residential | 1st Floor | Kitchen Sink | S213ef | 2016-05-06 | 10:23 | Filter bypass, Water Meter reading - 18319.6 cu ft (analog) | Aerator On | 8 | Sodium | Y | 4.71 |  | mg/L | 0.036 | mg/L | 0.4 | mg/L | Final
450 | ef | Residential | 1st Floor | Kitchen Sink | S213ef | 2016-05-06 | 10:23 | Filter bypass, Water Meter reading - 18319.6 cu ft (analog) | Aerator On | 8 | Tin | N | 0.02 | U | mg/L | 0.0041 | mg/L | 0.02 | mg/L | Final
450 | ef | Residential | 1st Floor | Kitchen Sink | S213ef | 2016-05-06 | 10:23 | Filter bypass, Water Meter reading - 18319.6 cu ft (analog) | Aerator On | 8 | Zinc | Y | 0.0574 |  | mg/L | 0.69 | ug/L | 10 | ug/L | Final
450 | ef | Residential | 1st Floor | Kitchen Sink | S214ef | 2016-05-06 | 10:23 | Filter bypass, Water Meter reading - 18319.6 cu ft (analog) | Aerator On | 8 | Aluminum | N | 0.2 | U | mg/L | 0.027 | mg/L | 0.2 | mg/L | Final
450 | ef | Residential | 1st Floor | Kitchen Sink | S214ef | 2016-05-06 | 10:23 | Filter bypass, Water Meter reading - 18319.6 cu ft (analog) | Aerator On | 8 | Cadmium | N | 2 | U | ug/L | 0.00021 | mg/L | 0.002 | mg/L | Final
450 | ef | Residential | 1st Floor | Kitchen Sink | S214ef | 2016-05-06 | 10:23 | Filter bypass, Water Meter reading - 18319.6 cu ft (analog) | Aerator On | 8 | Calcium | Y | 26.4 |  | mg/L | 0.021 | mg/L | 0.2 | mg/L | Final
450 | ef | Residential | 1st Floor | Kitchen Sink | S214ef | 2016-05-06 | 10:23 | Filter bypass, Water Meter reading - 18319.6 cu ft (analog) | Aerator On | 8 | Chromium | N | 5 | U | ug/L | 0.00086 | mg/L | 0.005 | mg/L | Final
450 | ef | Residential | 1st Floor | Kitchen Sink | S214ef | 2016-05-06 | 10:23 | Filter bypass, Water Meter reading - 18319.6 cu ft (analog) | Aerator On | 8 | Copper | Y | 4.75 |  | ug/L | 0.07 | ug/L | 1 | ug/L | Final
450 | ef | Residential | 1st Floor | Kitchen Sink | S214ef | 2016-05-06 | 10:23 | Filter bypass, Water Meter reading - 18319.6 cu ft (analog) | Aerator On | 8 | Iron | N | 0.08 | U | mg/L | 0.016 | mg/L | 0.08 | mg/L | Final
450 | ef | Residential | 1st Floor | Kitchen Sink | S214ef | 2016-05-06 | 10:23 | Filter bypass, Water Meter reading - 18319.6 cu ft (analog) | Aerator On | 8 | Lead | Y | 3.43 |  | ug/L | 0.04 | ug/L | 0.5 | ug/L | Final
450 | ef | Residential | 1st Floor | Kitchen Sink | S214ef | 2016-05-06 | 10:23 | Filter bypass, Water Meter reading - 18319.6 cu ft (analog) | Aerator On | 8 | Magnesium | Y | 7.61 |  | mg/L | 0.022 | mg/L | 0.2 | mg/L | Final
450 | ef | Residential | 1st Floor | Kitchen Sink | S214ef | 2016-05-06 | 10:23 | Filter bypass, Water Meter reading - 18319.6 cu ft (analog) | Aerator On | 8 | Manganese | N | 0.008 | U | mg/L | 0.0016 | mg/L | 0.008 | mg/L | Final
450 | ef | Residential | 1st Floor | Kitchen Sink | S214ef | 2016-05-06 | 10:23 | Filter bypass, Water Meter reading - 18319.6 cu ft (analog) | Aerator On | 8 | Nickel | N | 0.006 | U | mg/L | 0.0018 | mg/L | 0.006 | mg/L | Final
450 | ef | Residential | 1st Floor | Kitchen Sink | S214ef | 2016-05-06 | 10:23 | Filter bypass, Water Meter reading - 18319.6 cu ft (analog) | Aerator On | 8 | Potassium | Y | 1.01 |  | mg/L | 0.072 | mg/L | 0.8 | mg/L | Final
450 | ef | Residential | 1st Floor | Kitchen Sink | S214ef | 2016-05-06 | 10:23 | Filter bypass, Water Meter reading - 18319.6 cu ft (analog) | Aerator On | 8 | Sodium | Y | 4.72 |  | mg/L | 0.036 | mg/L | 0.4 | mg/L | Final
450 | ef | Residential | 1st Floor | Kitchen Sink | S214ef | 2016-05-06 | 10:23 | Filter bypass, Water Meter reading - 18319.6 cu ft (analog) | Aerator On | 8 | Tin | N | 0.02 | U | mg/L | 0.0041 | mg/L | 0.02 | mg/L | Final
450 | ef | Residential | 1st Floor | Kitchen Sink | S214ef | 2016-05-06 | 10:23 | Filter bypass, Water Meter reading - 18319.6 cu ft (analog) | Aerator On | 8 | Zinc | Y | 0.0592 |  | mg/L | 0.69 | ug/L | 10 | ug/L | Final
449 | eh | Residential | 1st Floor | Kitchen Sink | DS201eh | 2016-05-09 | 10:06 | Collected following LSL Removal Bypass faucet filter | Aerator On | 15 | Total Phosphorus | Y | 1.14 |  | mg/L | 0.06 | mg/L | 0.15 | mg/L | Final
449 | eh | Residential | 1st Floor | Kitchen Sink | DS202eh | 2016-05-09 | 10:06 | Collected following LSL Removal Bypass faucet filter | Aerator On | 15 | Chloride | Y | 8.84 |  | mg/L | 0.03 | mg/L | 0.12 | mg/L | Final
449 | eh | Residential | 1st Floor | Kitchen Sink | DS202eh | 2016-05-09 | 10:06 | Collected following LSL Removal Bypass faucet filter | Aerator On | 15 | Fluoride | Y | 0.52 |  | mg/L | 0.01 | mg/L | 0.02 | mg/L | Final
449 | eh | Residential | 1st Floor | Kitchen Sink | DS202eh | 2016-05-09 | 10:06 | Collected following LSL Removal Bypass faucet filter | Aerator On | 15 | Sulfate as SO4 | Y | 19.6 |  | mg/L | 0.02 | mg/L | 0.12 | mg/L | Final
449 | eh | Residential | 1st Floor | Kitchen Sink | DS202eh | 2016-05-09 | 10:06 | Collected following LSL Removal Bypass faucet filter | Aerator On | 15 | Total Alkalinity | Y | 73 |  | mg CaCO3/L | 5 | mg CaCO3/L | 20 | mg CaCO3/L | Final
449 | eh | Residential | 1st Floor | Kitchen Sink | DS203eh | 2016-05-09 | 10:06 | Collected following LSL Removal Bypass faucet filter | Aerator On | 15 | Aluminum | N | 0.1 | U | mg/L | 17 | ug/L | 100 | ug/L | Final
449 | eh | Residential | 1st Floor | Kitchen Sink | DS203eh | 2016-05-09 | 10:06 | Collected following LSL Removal Bypass faucet filter | Aerator On | 15 | Cadmium | N | 0.5 | U | ug/L | 0.066 | ug/L | 0.5 | ug/L | Final
449 | eh | Residential | 1st Floor | Kitchen Sink | DS203eh | 2016-05-09 | 10:06 | Collected following LSL Removal Bypass faucet filter | Aerator On | 15 | Calcium | Y | 28 |  | mg/L | 25 | ug/L | 250 | ug/L | Final
449 | eh | Residential | 1st Floor | Kitchen Sink | DS203eh | 2016-05-09 | 10:06 | Collected following LSL Removal Bypass faucet filter | Aerator On | 15 | Chromium | N | 5 | U | ug/L | 1.1 | ug/L | 5 | ug/L | Final
449 | eh | Residential | 1st Floor | Kitchen Sink | DS203eh | 2016-05-09 | 10:06 | Collected following LSL Removal Bypass faucet filter | Aerator On | 15 | Copper | Y | 24 |  | ug/L | 4.1 | ug/L | 10 | ug/L | Final
449 | eh | Residential | 1st Floor | Kitchen Sink | DS203eh | 2016-05-09 | 10:06 | Collected following LSL Removal Bypass faucet filter | Aerator On | 15 | Iron | N | 0.1 | U | mg/L | 10 | ug/L | 100 | ug/L | Final
449 | eh | Residential | 1st Floor | Kitchen Sink | DS203eh | 2016-05-09 | 10:06 | Collected following LSL Removal Bypass faucet filter | Aerator On | 15 | Lead | N | 0.5 | U | ug/L | 0.038 | ug/L | 0.5 | ug/L | Final
449 | eh | Residential | 1st Floor | Kitchen Sink | DS203eh | 2016-05-09 | 10:06 | Collected following LSL Removal Bypass faucet filter | Aerator On | 15 | Magnesium | Y | 8 |  | mg/L | 25 | ug/L | 250 | ug/L | Final
449 | eh | Residential | 1st Floor | Kitchen Sink | DS203eh | 2016-05-09 | 10:06 | Collected following LSL Removal Bypass faucet filter | Aerator On | 15 | Manganese | N | 0.005 | U | mg/L | 0.5 | ug/L | 5 | ug/L | Final
449 | eh | Residential | 1st Floor | Kitchen Sink | DS203eh | 2016-05-09 | 10:06 | Collected following LSL Removal Bypass faucet filter | Aerator On | 15 | Nickel | N | 0.001 | U | mg/L | 0.046 | ug/L | 1 | ug/L | Final
449 | eh | Residential | 1st Floor | Kitchen Sink | DS203eh | 2016-05-09 | 10:06 | Collected following LSL Removal Bypass faucet filter | Aerator On | 15 | Potassium | N | 1 | U | mg/L | 83 | ug/L | 1000 | ug/L | Final
449 | eh | Residential | 1st Floor | Kitchen Sink | DS203eh | 2016-05-09 | 10:06 | Collected following LSL Removal Bypass faucet filter | Aerator On | 15 | Sodium | Y | 4.7 |  | mg/L | 100 | ug/L | 1000 | ug/L | Final
449 | eh | Residential | 1st Floor | Kitchen Sink | DS203eh | 2016-05-09 | 10:06 | Collected following LSL Removal Bypass faucet filter | Aerator On | 15 | Tin | N | 0.015 | U | mg/L | 1.5 | ug/L | 15 | ug/L | Final
449 | eh | Residential | 1st Floor | Kitchen Sink | DS203eh | 2016-05-09 | 10:06 | Collected following LSL Removal Bypass faucet filter | Aerator On | 15 | Zinc | Y | 0.029 |  | mg/L | 1.1 | ug/L | 10 | ug/L | Final
449 | eh | Residential | 1st Floor | Kitchen Sink | S201eh | 2016-05-09 | 10:06 | Collected following LSL Removal Bypass faucet filter | Aerator On | 15 | Aluminum | N | 0.1 | U | mg/L | 17 | ug/L | 100 | ug/L | Final
449 | eh | Residential | 1st Floor | Kitchen Sink | S201eh | 2016-05-09 | 10:06 | Collected following LSL Removal Bypass faucet filter | Aerator On | 15 | Cadmium | N | 0.5 | U | ug/L | 0.066 | ug/L | 0.5 | ug/L | Final
449 | eh | Residential | 1st Floor | Kitchen Sink | S201eh | 2016-05-09 | 10:06 | Collected following LSL Removal Bypass faucet filter | Aerator On | 15 | Calcium | Y | 29 |  | mg/L | 25 | ug/L | 250 | ug/L | Final
449 | eh | Residential | 1st Floor | Kitchen Sink | S201eh | 2016-05-09 | 10:06 | Collected following LSL Removal Bypass faucet filter | Aerator On | 15 | Chromium | N | 5 | U | ug/L | 1.1 | ug/L | 5 | ug/L | Final
449 | eh | Residential | 1st Floor | Kitchen Sink | S201eh | 2016-05-09 | 10:06 | Collected following LSL Removal Bypass faucet filter | Aerator On | 15 | Copper | Y | 120 |  | ug/L | 4.1 | ug/L | 10 | ug/L | Final
449 | eh | Residential | 1st Floor | Kitchen Sink | S201eh | 2016-05-09 | 10:06 | Collected following LSL Removal Bypass faucet filter | Aerator On | 15 | Iron | N | 0.1 | U | mg/L | 10 | ug/L | 100 | ug/L | Final
449 | eh | Residential | 1st Floor | Kitchen Sink | S201eh | 2016-05-09 | 10:06 | Collected following LSL Removal Bypass faucet filter | Aerator On | 15 | Lead | Y | 0.96 | D | ug/L | 0.038 | ug/L | 0.5 | ug/L | Final
449 | eh | Residential | 1st Floor | Kitchen Sink | S201eh | 2016-05-09 | 10:06 | Collected following LSL Removal Bypass faucet filter | Aerator On | 15 | Magnesium | Y | 7.4 |  | mg/L | 25 | ug/L | 250 | ug/L | Final
449 | eh | Residential | 1st Floor | Kitchen Sink | S201eh | 2016-05-09 | 10:06 | Collected following LSL Removal Bypass faucet filter | Aerator On | 15 | Manganese | N | 0.005 | U | mg/L | 0.5 | ug/L | 5 | ug/L | Final
449 | eh | Residential | 1st Floor | Kitchen Sink | S201eh | 2016-05-09 | 10:06 | Collected following LSL Removal Bypass faucet filter | Aerator On | 15 | Nickel | Y | 0.0021 | D | mg/L | 0.046 | ug/L | 1 | ug/L | Final
449 | eh | Residential | 1st Floor | Kitchen Sink | S201eh | 2016-05-09 | 10:06 | Collected following LSL Removal Bypass faucet filter | Aerator On | 15 | Potassium | N | 1 | U | mg/L | 83 | ug/L | 1000 | ug/L | Final
449 | eh | Residential | 1st Floor | Kitchen Sink | S201eh | 2016-05-09 | 10:06 | Collected following LSL Removal Bypass faucet filter | Aerator On | 15 | Sodium | Y | 4.5 |  | mg/L | 100 | ug/L | 1000 | ug/L | Final
449 | eh | Residential | 1st Floor | Kitchen Sink | S201eh | 2016-05-09 | 10:06 | Collected following LSL Removal Bypass faucet filter | Aerator On | 15 | Tin | N | 0.015 | U | mg/L | 1.5 | ug/L | 15 | ug/L | Final
449 | eh | Residential | 1st Floor | Kitchen Sink | S201eh | 2016-05-09 | 10:06 | Collected following LSL Removal Bypass faucet filter | Aerator On | 15 | Zinc | Y | 0.63 |  | mg/L | 1.1 | ug/L | 10 | ug/L | Final
449 | eh | Residential | 1st Floor | Kitchen Sink | S202eh | 2016-05-09 | 10:06 | Collected following LSL Removal Bypass faucet filter | Aerator On | 15 | Aluminum | N | 0.1 | U | mg/L | 17 | ug/L | 100 | ug/L | Final
449 | eh | Residential | 1st Floor | Kitchen Sink | S202eh | 2016-05-09 | 10:06 | Collected following LSL Removal Bypass faucet filter | Aerator On | 15 | Cadmium | N | 0.5 | U | ug/L | 0.066 | ug/L | 0.5 | ug/L | Final
449 | eh | Residential | 1st Floor | Kitchen Sink | S202eh | 2016-05-09 | 10:06 | Collected following LSL Removal Bypass faucet filter | Aerator On | 15 | Calcium | Y | 31 |  | mg/L | 25 | ug/L | 250 | ug/L | Final
449 | eh | Residential | 1st Floor | Kitchen Sink | S202eh | 2016-05-09 | 10:06 | Collected following LSL Removal Bypass faucet filter | Aerator On | 15 | Chromium | N | 5 | U | ug/L | 1.1 | ug/L | 5 | ug/L | Final
449 | eh | Residential | 1st Floor | Kitchen Sink | S202eh | 2016-05-09 | 10:06 | Collected following LSL Removal Bypass faucet filter | Aerator On | 15 | Copper | Y | 100 |  | ug/L | 4.1 | ug/L | 10 | ug/L | Final
449 | eh | Residential | 1st Floor | Kitchen Sink | S202eh | 2016-05-09 | 10:06 | Collected following LSL Removal Bypass faucet filter | Aerator On | 15 | Iron | N | 0.1 | U | mg/L | 10 | ug/L | 100 | ug/L | Final
449 | eh | Residential | 1st Floor | Kitchen Sink | S202eh | 2016-05-09 | 10:06 | Collected following LSL Removal Bypass faucet filter | Aerator On | 15 | Lead | Y | 2.3 | D | ug/L | 0.038 | ug/L | 0.5 | ug/L | Final
449 | eh | Residential | 1st Floor | Kitchen Sink | S202eh | 2016-05-09 | 10:06 | Collected following LSL Removal Bypass faucet filter | Aerator On | 15 | Magnesium | Y | 7.7 |  | mg/L | 25 | ug/L | 250 | ug/L | Final
449 | eh | Residential | 1st Floor | Kitchen Sink | S202eh | 2016-05-09 | 10:06 | Collected following LSL Removal Bypass faucet filter | Aerator On | 15 | Manganese | N | 0.005 | U | mg/L | 0.5 | ug/L | 5 | ug/L | Final
449 | eh | Residential | 1st Floor | Kitchen Sink | S202eh | 2016-05-09 | 10:06 | Collected following LSL Removal Bypass faucet filter | Aerator On | 15 | Nickel | Y | 0.0014 | D | mg/L | 0.046 | ug/L | 1 | ug/L | Final
449 | eh | Residential | 1st Floor | Kitchen Sink | S202eh | 2016-05-09 | 10:06 | Collected following LSL Removal Bypass faucet filter | Aerator On | 15 | Potassium | N | 1 | U | mg/L | 83 | ug/L | 1000 | ug/L | Final
449 | eh | Residential | 1st Floor | Kitchen Sink | S202eh | 2016-05-09 | 10:06 | Collected following LSL Removal Bypass faucet filter | Aerator On | 15 | Sodium | Y | 4.6 |  | mg/L | 100 | ug/L | 1000 | ug/L | Final
449 | eh | Residential | 1st Floor | Kitchen Sink | S202eh | 2016-05-09 | 10:06 | Collected following LSL Removal Bypass faucet filter | Aerator On | 15 | Tin | N | 0.015 | U | mg/L | 1.5 | ug/L | 15 | ug/L | Final
449 | eh | Residential | 1st Floor | Kitchen Sink | S202eh | 2016-05-09 | 10:06 | Collected following LSL Removal Bypass faucet filter | Aerator On | 15 | Zinc | Y | 0.28 |  | mg/L | 1.1 | ug/L | 10 | ug/L | Final
449 | eh | Residential | 1st Floor | Kitchen Sink | S203eh | 2016-05-09 | 10:06 | Collected following LSL Removal Bypass faucet filter | Aerator On | 15 | Aluminum | N | 0.1 | U | mg/L | 17 | ug/L | 100 | ug/L | Final
449 | eh | Residential | 1st Floor | Kitchen Sink | S203eh | 2016-05-09 | 10:06 | Collected following LSL Removal Bypass faucet filter | Aerator On | 15 | Cadmium | N | 0.5 | U | ug/L | 0.066 | ug/L | 0.5 | ug/L | Final
449 | eh | Residential | 1st Floor | Kitchen Sink | S203eh | 2016-05-09 | 10:06 | Collected following LSL Removal Bypass faucet filter | Aerator On | 15 | Calcium | Y | 32 |  | mg/L | 25 | ug/L | 250 | ug/L | Final
449 | eh | Residential | 1st Floor | Kitchen Sink | S203eh | 2016-05-09 | 10:06 | Collected following LSL Removal Bypass faucet filter | Aerator On | 15 | Chromium | N | 5 | U | ug/L | 1.1 | ug/L | 5 | ug/L | Final
449 | eh | Residential | 1st Floor | Kitchen Sink | S203eh | 2016-05-09 | 10:06 | Collected following LSL Removal Bypass faucet filter | Aerator On | 15 | Copper | Y | 60 |  | ug/L | 4.1 | ug/L | 10 | ug/L | Final
449 | eh | Residential | 1st Floor | Kitchen Sink | S203eh | 2016-05-09 | 10:06 | Collected following LSL Removal Bypass faucet filter | Aerator On | 15 | Iron | Y | 0.22 |  | mg/L | 10 | ug/L | 100 | ug/L | Final
449 | eh | Residential | 1st Floor | Kitchen Sink | S203eh | 2016-05-09 | 10:06 | Collected following LSL Removal Bypass faucet filter | Aerator On | 15 | Lead | Y | 2.2 | D | ug/L | 0.038 | ug/L | 0.5 | ug/L | Final
449 | eh | Residential | 1st Floor | Kitchen Sink | S203eh | 2016-05-09 | 10:06 | Collected following LSL Removal Bypass faucet filter | Aerator On | 15 | Magnesium | Y | 7.5 |  | mg/L | 25 | ug/L | 250 | ug/L | Final
449 | eh | Residential | 1st Floor | Kitchen Sink | S203eh | 2016-05-09 | 10:06 | Collected following LSL Removal Bypass faucet filter | Aerator On | 15 | Manganese | Y | 0.0061 |  | mg/L | 0.5 | ug/L | 5 | ug/L | Final
449 | eh | Residential | 1st Floor | Kitchen Sink | S203eh | 2016-05-09 | 10:06 | Collected following LSL Removal Bypass faucet filter | Aerator On | 15 | Nickel | N | 0.001 | U | mg/L | 0.046 | ug/L | 1 | ug/L | Final
449 | eh | Residential | 1st Floor | Kitchen Sink | S203eh | 2016-05-09 | 10:06 | Collected following LSL Removal Bypass faucet filter | Aerator On | 15 | Potassium | N | 1 | U | mg/L | 83 | ug/L | 1000 | ug/L | Final
449 | eh | Residential | 1st Floor | Kitchen Sink | S203eh | 2016-05-09 | 10:06 | Collected following LSL Removal Bypass faucet filter | Aerator On | 15 | Sodium | Y | 4.5 |  | mg/L | 100 | ug/L | 1000 | ug/L | Final
449 | eh | Residential | 1st Floor | Kitchen Sink | S203eh | 2016-05-09 | 10:06 | Collected following LSL Removal Bypass faucet filter | Aerator On | 15 | Tin | N | 0.015 | U | mg/L | 1.5 | ug/L | 15 | ug/L | Final
449 | eh | Residential | 1st Floor | Kitchen Sink | S203eh | 2016-05-09 | 10:06 | Collected following LSL Removal Bypass faucet filter | Aerator On | 15 | Zinc | Y | 0.6 |  | mg/L | 1.1 | ug/L | 10 | ug/L | Final
449 | eh | Residential | 1st Floor | Kitchen Sink | S204eh | 2016-05-09 | 10:06 | Collected following LSL Removal Bypass faucet filter | Aerator On | 15 | Aluminum | N | 0.1 | U | mg/L | 17 | ug/L | 100 | ug/L | Final
449 | eh | Residential | 1st Floor | Kitchen Sink | S204eh | 2016-05-09 | 10:06 | Collected following LSL Removal Bypass faucet filter | Aerator On | 15 | Cadmium | N | 0.5 | U | ug/L | 0.066 | ug/L | 0.5 | ug/L | Final
449 | eh | Residential | 1st Floor | Kitchen Sink | S204eh | 2016-05-09 | 10:06 | Collected following LSL Removal Bypass faucet filter | Aerator On | 15 | Calcium | Y | 26 |  | mg/L | 25 | ug/L | 250 | ug/L | Final
449 | eh | Residential | 1st Floor | Kitchen Sink | S204eh | 2016-05-09 | 10:06 | Collected following LSL Removal Bypass faucet filter | Aerator On | 15 | Chromium | N | 5 | U | ug/L | 1.1 | ug/L | 5 | ug/L | Final
449 | eh | Residential | 1st Floor | Kitchen Sink | S204eh | 2016-05-09 | 10:06 | Collected following LSL Removal Bypass faucet filter | Aerator On | 15 | Copper | Y | 59 |  | ug/L | 4.1 | ug/L | 10 | ug/L | Final
449 | eh | Residential | 1st Floor | Kitchen Sink | S204eh | 2016-05-09 | 10:06 | Collected following LSL Removal Bypass faucet filter | Aerator On | 15 | Iron | Y | 0.11 |  | mg/L | 10 | ug/L | 100 | ug/L | Final
449 | eh | Residential | 1st Floor | Kitchen Sink | S204eh | 2016-05-09 | 10:06 | Collected following LSL Removal Bypass faucet filter | Aerator On | 15 | Lead | Y | 5.6 | D | ug/L | 0.038 | ug/L | 0.5 | ug/L | Final
449 | eh | Residential | 1st Floor | Kitchen Sink | S204eh | 2016-05-09 | 10:06 | Collected following LSL Removal Bypass faucet filter | Aerator On | 15 | Magnesium | Y | 7.9 |  | mg/L | 25 | ug/L | 250 | ug/L | Final
449 | eh | Residential | 1st Floor | Kitchen Sink | S204eh | 2016-05-09 | 10:06 | Collected following LSL Removal Bypass faucet filter | Aerator On | 15 | Manganese | N | 0.005 | U | mg/L | 0.5 | ug/L | 5 | ug/L | Final
449 | eh | Residential | 1st Floor | Kitchen Sink | S204eh | 2016-05-09 | 10:06 | Collected following LSL Removal Bypass faucet filter | Aerator On | 15 | Nickel | N | 0.001 | U | mg/L | 0.046 | ug/L | 1 | ug/L | Final
449 | eh | Residential | 1st Floor | Kitchen Sink | S204eh | 2016-05-09 | 10:06 | Collected following LSL Removal Bypass faucet filter | Aerator On | 15 | Potassium | Y | 1 |  | mg/L | 83 | ug/L | 1000 | ug/L | Final
449 | eh | Residential | 1st Floor | Kitchen Sink | S204eh | 2016-05-09 | 10:06 | Collected following LSL Removal Bypass faucet filter | Aerator On | 15 | Sodium | Y | 4.7 |  | mg/L | 100 | ug/L | 1000 | ug/L | Final
449 | eh | Residential | 1st Floor | Kitchen Sink | S204eh | 2016-05-09 | 10:06 | Collected following LSL Removal Bypass faucet filter | Aerator On | 15 | Tin | N | 0.015 | U | mg/L | 1.5 | ug/L | 15 | ug/L | Final
449 | eh | Residential | 1st Floor | Kitchen Sink | S204eh | 2016-05-09 | 10:06 | Collected following LSL Removal Bypass faucet filter | Aerator On | 15 | Zinc | Y | 0.2 |  | mg/L | 1.1 | ug/L | 10 | ug/L | Final
449 | eh | Residential | 1st Floor | Kitchen Sink | S205eh | 2016-05-09 | 10:06 | Collected following LSL Removal Bypass faucet filter | Aerator On | 15 | Aluminum | N | 0.1 | U | mg/L | 17 | ug/L | 100 | ug/L | Final
449 | eh | Residential | 1st Floor | Kitchen Sink | S205eh | 2016-05-09 | 10:06 | Collected following LSL Removal Bypass faucet filter | Aerator On | 15 | Cadmium | N | 0.5 | U | ug/L | 0.066 | ug/L | 0.5 | ug/L | Final
449 | eh | Residential | 1st Floor | Kitchen Sink | S205eh | 2016-05-09 | 10:06 | Collected following LSL Removal Bypass faucet filter | Aerator On | 15 | Calcium | Y | 27 |  | mg/L | 25 | ug/L | 250 | ug/L | Final
449 | eh | Residential | 1st Floor | Kitchen Sink | S205eh | 2016-05-09 | 10:06 | Collected following LSL Removal Bypass faucet filter | Aerator On | 15 | Chromium | N | 5 | U | ug/L | 1.1 | ug/L | 5 | ug/L | Final
449 | eh | Residential | 1st Floor | Kitchen Sink | S205eh | 2016-05-09 | 10:06 | Collected following LSL Removal Bypass faucet filter | Aerator On | 15 | Copper | Y | 41 |  | ug/L | 4.1 | ug/L | 10 | ug/L | Final
449 | eh | Residential | 1st Floor | Kitchen Sink | S205eh | 2016-05-09 | 10:06 | Collected following LSL Removal Bypass faucet filter | Aerator On | 15 | Iron | N | 0.1 | U | mg/L | 10 | ug/L | 100 | ug/L | Final
449 | eh | Residential | 1st Floor | Kitchen Sink | S205eh | 2016-05-09 | 10:06 | Collected following LSL Removal Bypass faucet filter | Aerator On | 15 | Lead | Y | 5.4 | D | ug/L | 0.038 | ug/L | 0.5 | ug/L | Final
449 | eh | Residential | 1st Floor | Kitchen Sink | S205eh | 2016-05-09 | 10:06 | Collected following LSL Removal Bypass faucet filter | Aerator On | 15 | Magnesium | Y | 7.8 |  | mg/L | 25 | ug/L | 250 | ug/L | Final
449 | eh | Residential | 1st Floor | Kitchen Sink | S205eh | 2016-05-09 | 10:06 | Collected following LSL Removal Bypass faucet filter | Aerator On | 15 | Manganese | N | 0.005 | U | mg/L | 0.5 | ug/L | 5 | ug/L | Final
449 | eh | Residential | 1st Floor | Kitchen Sink | S205eh | 2016-05-09 | 10:06 | Collected following LSL Removal Bypass faucet filter | Aerator On | 15 | Nickel | N | 0.001 | U | mg/L | 0.046 | ug/L | 1 | ug/L | Final
449 | eh | Residential | 1st Floor | Kitchen Sink | S205eh | 2016-05-09 | 10:06 | Collected following LSL Removal Bypass faucet filter | Aerator On | 15 | Potassium | Y | 1 |  | mg/L | 83 | ug/L | 1000 | ug/L | Final
449 | eh | Residential | 1st Floor | Kitchen Sink | S205eh | 2016-05-09 | 10:06 | Collected following LSL Removal Bypass faucet filter | Aerator On | 15 | Sodium | Y | 4.6 |  | mg/L | 100 | ug/L | 1000 | ug/L | Final
449 | eh | Residential | 1st Floor | Kitchen Sink | S205eh | 2016-05-09 | 10:06 | Collected following LSL Removal Bypass faucet filter | Aerator On | 15 | Tin | N | 0.015 | U | mg/L | 1.5 | ug/L | 15 | ug/L | Final
449 | eh | Residential | 1st Floor | Kitchen Sink | S205eh | 2016-05-09 | 10:06 | Collected following LSL Removal Bypass faucet filter | Aerator On | 15 | Zinc | Y | 0.19 |  | mg/L | 1.1 | ug/L | 10 | ug/L | Final
449 | eh | Residential | 1st Floor | Kitchen Sink | S206eh | 2016-05-09 | 10:06 | Collected following LSL Removal Bypass faucet filter | Aerator On | 15 | Aluminum | N | 0.1 | U | mg/L | 17 | ug/L | 100 | ug/L | Final
449 | eh | Residential | 1st Floor | Kitchen Sink | S206eh | 2016-05-09 | 10:06 | Collected following LSL Removal Bypass faucet filter | Aerator On | 15 | Cadmium | N | 0.5 | U | ug/L | 0.066 | ug/L | 0.5 | ug/L | Final
449 | eh | Residential | 1st Floor | Kitchen Sink | S206eh | 2016-05-09 | 10:06 | Collected following LSL Removal Bypass faucet filter | Aerator On | 15 | Calcium | Y | 27 |  | mg/L | 25 | ug/L | 250 | ug/L | Final
449 | eh | Residential | 1st Floor | Kitchen Sink | S206eh | 2016-05-09 | 10:06 | Collected following LSL Removal Bypass faucet filter | Aerator On | 15 | Chromium | N | 5 | U | ug/L | 1.1 | ug/L | 5 | ug/L | Final
449 | eh | Residential | 1st Floor | Kitchen Sink | S206eh | 2016-05-09 | 10:06 | Collected following LSL Removal Bypass faucet filter | Aerator On | 15 | Copper | Y | 51 |  | ug/L | 4.1 | ug/L | 10 | ug/L | Final
449 | eh | Residential | 1st Floor | Kitchen Sink | S206eh | 2016-05-09 | 10:06 | Collected following LSL Removal Bypass faucet filter | Aerator On | 15 | Iron | Y | 0.14 |  | mg/L | 10 | ug/L | 100 | ug/L | Final
449 | eh | Residential | 1st Floor | Kitchen Sink | S206eh | 2016-05-09 | 10:06 | Collected following LSL Removal Bypass faucet filter | Aerator On | 15 | Lead | Y | 7.8 | D | ug/L | 0.038 | ug/L | 0.5 | ug/L | Final
449 | eh | Residential | 1st Floor | Kitchen Sink | S206eh | 2016-05-09 | 10:06 | Collected following LSL Removal Bypass faucet filter | Aerator On | 15 | Magnesium | Y | 7.8 |  | mg/L | 25 | ug/L | 250 | ug/L | Final
449 | eh | Residential | 1st Floor | Kitchen Sink | S206eh | 2016-05-09 | 10:06 | Collected following LSL Removal Bypass faucet filter | Aerator On | 15 | Manganese | N | 0.005 | U | mg/L | 0.5 | ug/L | 5 | ug/L | Final
449 | eh | Residential | 1st Floor | Kitchen Sink | S206eh | 2016-05-09 | 10:06 | Collected following LSL Removal Bypass faucet filter | Aerator On | 15 | Nickel | N | 0.001 | U | mg/L | 0.046 | ug/L | 1 | ug/L | Final
449 | eh | Residential | 1st Floor | Kitchen Sink | S206eh | 2016-05-09 | 10:06 | Collected following LSL Removal Bypass faucet filter | Aerator On | 15 | Potassium | N | 1 | U | mg/L | 83 | ug/L | 1000 | ug/L | Final
449 | eh | Residential | 1st Floor | Kitchen Sink | S206eh | 2016-05-09 | 10:06 | Collected following LSL Removal Bypass faucet filter | Aerator On | 15 | Sodium | Y | 4.6 |  | mg/L | 100 | ug/L | 1000 | ug/L | Final
449 | eh | Residential | 1st Floor | Kitchen Sink | S206eh | 2016-05-09 | 10:06 | Collected following LSL Removal Bypass faucet filter | Aerator On | 15 | Tin | N | 0.015 | U | mg/L | 1.5 | ug/L | 15 | ug/L | Final
449 | eh | Residential | 1st Floor | Kitchen Sink | S206eh | 2016-05-09 | 10:06 | Collected following LSL Removal Bypass faucet filter | Aerator On | 15 | Zinc | Y | 0.2 |  | mg/L | 1.1 | ug/L | 10 | ug/L | Final
449 | eh | Residential | 1st Floor | Kitchen Sink | S207eh | 2016-05-09 | 10:06 | Collected following LSL Removal Bypass faucet filter | Aerator On | 15 | Aluminum | N | 0.1 | U | mg/L | 17 | ug/L | 100 | ug/L | Final
449 | eh | Residential | 1st Floor | Kitchen Sink | S207eh | 2016-05-09 | 10:06 | Collected following LSL Removal Bypass faucet filter | Aerator On | 15 | Cadmium | N | 0.5 | U | ug/L | 0.066 | ug/L | 0.5 | ug/L | Final
449 | eh | Residential | 1st Floor | Kitchen Sink | S207eh | 2016-05-09 | 10:06 | Collected following LSL Removal Bypass faucet filter | Aerator On | 15 | Calcium | Y | 28 |  | mg/L | 25 | ug/L | 250 | ug/L | Final
449 | eh | Residential | 1st Floor | Kitchen Sink | S207eh | 2016-05-09 | 10:06 | Collected following LSL Removal Bypass faucet filter | Aerator On | 15 | Chromium | N | 5 | U | ug/L | 1.1 | ug/L | 5 | ug/L | Final
449 | eh | Residential | 1st Floor | Kitchen Sink | S207eh | 2016-05-09 | 10:06 | Collected following LSL Removal Bypass faucet filter | Aerator On | 15 | Copper | Y | 98 |  | ug/L | 4.1 | ug/L | 10 | ug/L | Final
449 | eh | Residential | 1st Floor | Kitchen Sink | S207eh | 2016-05-09 | 10:06 | Collected following LSL Removal Bypass faucet filter | Aerator On | 15 | Iron | Y | 0.29 |  | mg/L | 10 | ug/L | 100 | ug/L | Final
449 | eh | Residential | 1st Floor | Kitchen Sink | S207eh | 2016-05-09 | 10:06 | Collected following LSL Removal Bypass faucet filter | Aerator On | 15 | Lead | Y | 12 | D | ug/L | 0.038 | ug/L | 0.5 | ug/L | Final
449 | eh | Residential | 1st Floor | Kitchen Sink | S207eh | 2016-05-09 | 10:06 | Collected following LSL Removal Bypass faucet filter | Aerator On | 15 | Magnesium | Y | 8.2 |  | mg/L | 25 | ug/L | 250 | ug/L | Final
449 | eh | Residential | 1st Floor | Kitchen Sink | S207eh | 2016-05-09 | 10:06 | Collected following LSL Removal Bypass faucet filter | Aerator On | 15 | Manganese | Y | 0.0086 |  | mg/L | 0.5 | ug/L | 5 | ug/L | Final
449 | eh | Residential | 1st Floor | Kitchen Sink | S207eh | 2016-05-09 | 10:06 | Collected following LSL Removal Bypass faucet filter | Aerator On | 15 | Nickel | N | 0.001 | U | mg/L | 0.046 | ug/L | 1 | ug/L | Final
449 | eh | Residential | 1st Floor | Kitchen Sink | S207eh | 2016-05-09 | 10:06 | Collected following LSL Removal Bypass faucet filter | Aerator On | 15 | Potassium | Y | 1 |  | mg/L | 83 | ug/L | 1000 | ug/L | Final
449 | eh | Residential | 1st Floor | Kitchen Sink | S207eh | 2016-05-09 | 10:06 | Collected following LSL Removal Bypass faucet filter | Aerator On | 15 | Sodium | Y | 4.9 |  | mg/L | 100 | ug/L | 1000 | ug/L | Final
449 | eh | Residential | 1st Floor | Kitchen Sink | S207eh | 2016-05-09 | 10:06 | Collected following LSL Removal Bypass faucet filter | Aerator On | 15 | Tin | N | 0.015 | U | mg/L | 1.5 | ug/L | 15 | ug/L | Final
449 | eh | Residential | 1st Floor | Kitchen Sink | S207eh | 2016-05-09 | 10:06 | Collected following LSL Removal Bypass faucet filter | Aerator On | 15 | Zinc | Y | 0.48 |  | mg/L | 1.1 | ug/L | 10 | ug/L | Final
449 | eh | Residential | 1st Floor | Kitchen Sink | S208eh | 2016-05-09 | 10:06 | Collected following LSL Removal Bypass faucet filter | Aerator On | 15 | Aluminum | Y | 0.25 |  | mg/L | 17 | ug/L | 100 | ug/L | Final
449 | eh | Residential | 1st Floor | Kitchen Sink | S208eh | 2016-05-09 | 10:06 | Collected following LSL Removal Bypass faucet filter | Aerator On | 15 | Cadmium | N | 0.5 | U | ug/L | 0.066 | ug/L | 0.5 | ug/L | Final
449 | eh | Residential | 1st Floor | Kitchen Sink | S208eh | 2016-05-09 | 10:06 | Collected following LSL Removal Bypass faucet filter | Aerator On | 15 | Calcium | Y | 28 |  | mg/L | 25 | ug/L | 250 | ug/L | Final
449 | eh | Residential | 1st Floor | Kitchen Sink | S208eh | 2016-05-09 | 10:06 | Collected following LSL Removal Bypass faucet filter | Aerator On | 15 | Chromium | N | 5 | U | ug/L | 1.1 | ug/L | 5 | ug/L | Final
449 | eh | Residential | 1st Floor | Kitchen Sink | S208eh | 2016-05-09 | 10:06 | Collected following LSL Removal Bypass faucet filter | Aerator On | 15 | Copper | Y | 330 |  | ug/L | 4.1 | ug/L | 10 | ug/L | Final
449 | eh | Residential | 1st Floor | Kitchen Sink | S208eh | 2016-05-09 | 10:06 | Collected following LSL Removal Bypass faucet filter | Aerator On | 15 | Iron | Y | 0.12 |  | mg/L | 10 | ug/L | 100 | ug/L | Final
449 | eh | Residential | 1st Floor | Kitchen Sink | S208eh | 2016-05-09 | 10:06 | Collected following LSL Removal Bypass faucet filter | Aerator On | 15 | Lead | Y | 3.6 | D | ug/L | 0.038 | ug/L | 0.5 | ug/L | Final
449 | eh | Residential | 1st Floor | Kitchen Sink | S208eh | 2016-05-09 | 10:06 | Collected following LSL Removal Bypass faucet filter | Aerator On | 15 | Magnesium | Y | 8.1 |  | mg/L | 25 | ug/L | 250 | ug/L | Final
449 | eh | Residential | 1st Floor | Kitchen Sink | S208eh | 2016-05-09 | 10:06 | Collected following LSL Removal Bypass faucet filter | Aerator On | 15 | Manganese | Y | 0.0057 |  | mg/L | 0.5 | ug/L | 5 | ug/L | Final
449 | eh | Residential | 1st Floor | Kitchen Sink | S208eh | 2016-05-09 | 10:06 | Collected following LSL Removal Bypass faucet filter | Aerator On | 15 | Nickel | N | 0.001 | U | mg/L | 0.046 | ug/L | 1 | ug/L | Final
449 | eh | Residential | 1st Floor | Kitchen Sink | S208eh | 2016-05-09 | 10:06 | Collected following LSL Removal Bypass faucet filter | Aerator On | 15 | Potassium | N | 1 | U | mg/L | 83 | ug/L | 1000 | ug/L | Final
449 | eh | Residential | 1st Floor | Kitchen Sink | S208eh | 2016-05-09 | 10:06 | Collected following LSL Removal Bypass faucet filter | Aerator On | 15 | Sodium | Y | 4.9 |  | mg/L | 100 | ug/L | 1000 | ug/L | Final
449 | eh | Residential | 1st Floor | Kitchen Sink | S208eh | 2016-05-09 | 10:06 | Collected following LSL Removal Bypass faucet filter | Aerator On | 15 | Tin | N | 0.015 | U | mg/L | 1.5 | ug/L | 15 | ug/L | Final
449 | eh | Residential | 1st Floor | Kitchen Sink | S208eh | 2016-05-09 | 10:06 | Collected following LSL Removal Bypass faucet filter | Aerator On | 15 | Zinc | Y | 0.31 |  | mg/L | 1.1 | ug/L | 10 | ug/L | Final
449 | eh | Residential | 1st Floor | Kitchen Sink | S209eh | 2016-05-09 | 10:06 | Collected following LSL Removal Bypass faucet filter | Aerator On | 15 | Aluminum | N | 0.1 | U | mg/L | 17 | ug/L | 100 | ug/L | Final
449 | eh | Residential | 1st Floor | Kitchen Sink | S209eh | 2016-05-09 | 10:06 | Collected following LSL Removal Bypass faucet filter | Aerator On | 15 | Cadmium | N | 0.5 | U | ug/L | 0.066 | ug/L | 0.5 | ug/L | Final
449 | eh | Residential | 1st Floor | Kitchen Sink | S209eh | 2016-05-09 | 10:06 | Collected following LSL Removal Bypass faucet filter | Aerator On | 15 | Calcium | Y | 28 |  | mg/L | 25 | ug/L | 250 | ug/L | Final
449 | eh | Residential | 1st Floor | Kitchen Sink | S209eh | 2016-05-09 | 10:06 | Collected following LSL Removal Bypass faucet filter | Aerator On | 15 | Chromium | N | 5 | U | ug/L | 1.1 | ug/L | 5 | ug/L | Final
449 | eh | Residential | 1st Floor | Kitchen Sink | S209eh | 2016-05-09 | 10:06 | Collected following LSL Removal Bypass faucet filter | Aerator On | 15 | Copper | Y | 460 |  | ug/L | 4.1 | ug/L | 10 | ug/L | Final
449 | eh | Residential | 1st Floor | Kitchen Sink | S209eh | 2016-05-09 | 10:06 | Collected following LSL Removal Bypass faucet filter | Aerator On | 15 | Iron | N | 0.1 | U | mg/L | 10 | ug/L | 100 | ug/L | Final
449 | eh | Residential | 1st Floor | Kitchen Sink | S209eh | 2016-05-09 | 10:06 | Collected following LSL Removal Bypass faucet filter | Aerator On | 15 | Lead | Y | 0.75 | D | ug/L | 0.038 | ug/L | 0.5 | ug/L | Final
449 | eh | Residential | 1st Floor | Kitchen Sink | S209eh | 2016-05-09 | 10:06 | Collected following LSL Removal Bypass faucet filter | Aerator On | 15 | Magnesium | Y | 8.3 |  | mg/L | 25 | ug/L | 250 | ug/L | Final
449 | eh | Residential | 1st Floor | Kitchen Sink | S209eh | 2016-05-09 | 10:06 | Collected following LSL Removal Bypass faucet filter | Aerator On | 15 | Manganese | N | 0.005 | U | mg/L | 0.5 | ug/L | 5 | ug/L | Final
449 | eh | Residential | 1st Floor | Kitchen Sink | S209eh | 2016-05-09 | 10:06 | Collected following LSL Removal Bypass faucet filter | Aerator On | 15 | Nickel | N | 0.001 | U | mg/L | 0.046 | ug/L | 1 | ug/L | Final
449 | eh | Residential | 1st Floor | Kitchen Sink | S209eh | 2016-05-09 | 10:06 | Collected following LSL Removal Bypass faucet filter | Aerator On | 15 | Potassium | N | 1 | U | mg/L | 83 | ug/L | 1000 | ug/L | Final
449 | eh | Residential | 1st Floor | Kitchen Sink | S209eh | 2016-05-09 | 10:06 | Collected following LSL Removal Bypass faucet filter | Aerator On | 15 | Sodium | Y | 4.9 |  | mg/L | 100 | ug/L | 1000 | ug/L | Final
449 | eh | Residential | 1st Floor | Kitchen Sink | S209eh | 2016-05-09 | 10:06 | Collected following LSL Removal Bypass faucet filter | Aerator On | 15 | Tin | N | 0.015 | U | mg/L | 1.5 | ug/L | 15 | ug/L | Final
449 | eh | Residential | 1st Floor | Kitchen Sink | S209eh | 2016-05-09 | 10:06 | Collected following LSL Removal Bypass faucet filter | Aerator On | 15 | Zinc | Y | 0.1 |  | mg/L | 1.1 | ug/L | 10 | ug/L | Final
449 | eh | Residential | 1st Floor | Kitchen Sink | S210eh | 2016-05-09 | 10:06 | Collected following LSL Removal Bypass faucet filter | Aerator On | 15 | Aluminum | N | 0.1 | U | mg/L | 17 | ug/L | 100 | ug/L | Final
449 | eh | Residential | 1st Floor | Kitchen Sink | S210eh | 2016-05-09 | 10:06 | Collected following LSL Removal Bypass faucet filter | Aerator On | 15 | Cadmium | N | 0.5 | U | ug/L | 0.066 | ug/L | 0.5 | ug/L | Final
449 | eh | Residential | 1st Floor | Kitchen Sink | S210eh | 2016-05-09 | 10:06 | Collected following LSL Removal Bypass faucet filter | Aerator On | 15 | Calcium | Y | 28 |  | mg/L | 25 | ug/L | 250 | ug/L | Final
449 | eh | Residential | 1st Floor | Kitchen Sink | S210eh | 2016-05-09 | 10:06 | Collected following LSL Removal Bypass faucet filter | Aerator On | 15 | Chromium | N | 5 | U | ug/L | 1.1 | ug/L | 5 | ug/L | Final
449 | eh | Residential | 1st Floor | Kitchen Sink | S210eh | 2016-05-09 | 10:06 | Collected following LSL Removal Bypass faucet filter | Aerator On | 15 | Copper | Y | 510 |  | ug/L | 4.1 | ug/L | 10 | ug/L | Final
449 | eh | Residential | 1st Floor | Kitchen Sink | S210eh | 2016-05-09 | 10:06 | Collected following LSL Removal Bypass faucet filter | Aerator On | 15 | Iron | N | 0.1 | U | mg/L | 10 | ug/L | 100 | ug/L | Final
449 | eh | Residential | 1st Floor | Kitchen Sink | S210eh | 2016-05-09 | 10:06 | Collected following LSL Removal Bypass faucet filter | Aerator On | 15 | Lead | Y | 0.6 | D | ug/L | 0.038 | ug/L | 0.5 | ug/L | Final
449 | eh | Residential | 1st Floor | Kitchen Sink | S210eh | 2016-05-09 | 10:06 | Collected following LSL Removal Bypass faucet filter | Aerator On | 15 | Magnesium | Y | 8.2 |  | mg/L | 25 | ug/L | 250 | ug/L | Final
449 | eh | Residential | 1st Floor | Kitchen Sink | S210eh | 2016-05-09 | 10:06 | Collected following LSL Removal Bypass faucet filter | Aerator On | 15 | Manganese | N | 0.005 | U | mg/L | 0.5 | ug/L | 5 | ug/L | Final
449 | eh | Residential | 1st Floor | Kitchen Sink | S210eh | 2016-05-09 | 10:06 | Collected following LSL Removal Bypass faucet filter | Aerator On | 15 | Nickel | N | 0.001 | U | mg/L | 0.046 | ug/L | 1 | ug/L | Final
449 | eh | Residential | 1st Floor | Kitchen Sink | S210eh | 2016-05-09 | 10:06 | Collected following LSL Removal Bypass faucet filter | Aerator On | 15 | Potassium | N | 1 | U | mg/L | 83 | ug/L | 1000 | ug/L | Final
449 | eh | Residential | 1st Floor | Kitchen Sink | S210eh | 2016-05-09 | 10:06 | Collected following LSL Removal Bypass faucet filter | Aerator On | 15 | Sodium | Y | 4.8 |  | mg/L | 100 | ug/L | 1000 | ug/L | Final
449 | eh | Residential | 1st Floor | Kitchen Sink | S210eh | 2016-05-09 | 10:06 | Collected following LSL Removal Bypass faucet filter | Aerator On | 15 | Tin | N | 0.015 | U | mg/L | 1.5 | ug/L | 15 | ug/L | Final
449 | eh | Residential | 1st Floor | Kitchen Sink | S210eh | 2016-05-09 | 10:06 | Collected following LSL Removal Bypass faucet filter | Aerator On | 15 | Zinc | Y | 0.08 |  | mg/L | 1.1 | ug/L | 10 | ug/L | Final
449 | eh | Residential | 1st Floor | Kitchen Sink | S211eh | 2016-05-09 | 10:06 | Collected following LSL Removal Bypass faucet filter | Aerator On | 15 | Aluminum | N | 0.1 | U | mg/L | 17 | ug/L | 100 | ug/L | Final
449 | eh | Residential | 1st Floor | Kitchen Sink | S211eh | 2016-05-09 | 10:06 | Collected following LSL Removal Bypass faucet filter | Aerator On | 15 | Cadmium | N | 0.5 | U | ug/L | 0.066 | ug/L | 0.5 | ug/L | Final
449 | eh | Residential | 1st Floor | Kitchen Sink | S211eh | 2016-05-09 | 10:06 | Collected following LSL Removal Bypass faucet filter | Aerator On | 15 | Calcium | Y | 27 |  | mg/L | 25 | ug/L | 250 | ug/L | Final
449 | eh | Residential | 1st Floor | Kitchen Sink | S211eh | 2016-05-09 | 10:06 | Collected following LSL Removal Bypass faucet filter | Aerator On | 15 | Chromium | N | 5 | U | ug/L | 1.1 | ug/L | 5 | ug/L | Final
449 | eh | Residential | 1st Floor | Kitchen Sink | S211eh | 2016-05-09 | 10:06 | Collected following LSL Removal Bypass faucet filter | Aerator On | 15 | Copper | Y | 500 |  | ug/L | 4.1 | ug/L | 10 | ug/L | Final
449 | eh | Residential | 1st Floor | Kitchen Sink | S211eh | 2016-05-09 | 10:06 | Collected following LSL Removal Bypass faucet filter | Aerator On | 15 | Iron | N | 0.1 | U | mg/L | 10 | ug/L | 100 | ug/L | Final
449 | eh | Residential | 1st Floor | Kitchen Sink | S211eh | 2016-05-09 | 10:06 | Collected following LSL Removal Bypass faucet filter | Aerator On | 15 | Lead | Y | 0.52 | D | ug/L | 0.038 | ug/L | 0.5 | ug/L | Final
449 | eh | Residential | 1st Floor | Kitchen Sink | S211eh | 2016-05-09 | 10:06 | Collected following LSL Removal Bypass faucet filter | Aerator On | 15 | Magnesium | Y | 8.2 |  | mg/L | 25 | ug/L | 250 | ug/L | Final
449 | eh | Residential | 1st Floor | Kitchen Sink | S211eh | 2016-05-09 | 10:06 | Collected following LSL Removal Bypass faucet filter | Aerator On | 15 | Manganese | N | 0.005 | U | mg/L | 0.5 | ug/L | 5 | ug/L | Final
449 | eh | Residential | 1st Floor | Kitchen Sink | S211eh | 2016-05-09 | 10:06 | Collected following LSL Removal Bypass faucet filter | Aerator On | 15 | Nickel | N | 0.001 | U | mg/L | 0.046 | ug/L | 1 | ug/L | Final
449 | eh | Residential | 1st Floor | Kitchen Sink | S211eh | 2016-05-09 | 10:06 | Collected following LSL Removal Bypass faucet filter | Aerator On | 15 | Potassium | N | 1 | U | mg/L | 83 | ug/L | 1000 | ug/L | Final
449 | eh | Residential | 1st Floor | Kitchen Sink | S211eh | 2016-05-09 | 10:06 | Collected following LSL Removal Bypass faucet filter | Aerator On | 15 | Sodium | Y | 4.8 |  | mg/L | 100 | ug/L | 1000 | ug/L | Final
449 | eh | Residential | 1st Floor | Kitchen Sink | S211eh | 2016-05-09 | 10:06 | Collected following LSL Removal Bypass faucet filter | Aerator On | 15 | Tin | N | 0.015 | U | mg/L | 1.5 | ug/L | 15 | ug/L | Final
449 | eh | Residential | 1st Floor | Kitchen Sink | S211eh | 2016-05-09 | 10:06 | Collected following LSL Removal Bypass faucet filter | Aerator On | 15 | Zinc | Y | 0.071 |  | mg/L | 1.1 | ug/L | 10 | ug/L | Final
449 | eh | Residential | 1st Floor | Kitchen Sink | S212eh | 2016-05-09 | 10:06 | Collected following LSL Removal Bypass faucet filter | Aerator On | 15 | Aluminum | N | 0.1 | U | mg/L | 17 | ug/L | 100 | ug/L | Final
449 | eh | Residential | 1st Floor | Kitchen Sink | S212eh | 2016-05-09 | 10:06 | Collected following LSL Removal Bypass faucet filter | Aerator On | 15 | Cadmium | N | 0.5 | U | ug/L | 0.066 | ug/L | 0.5 | ug/L | Final
449 | eh | Residential | 1st Floor | Kitchen Sink | S212eh | 2016-05-09 | 10:06 | Collected following LSL Removal Bypass faucet filter | Aerator On | 15 | Calcium | Y | 28 |  | mg/L | 25 | ug/L | 250 | ug/L | Final
449 | eh | Residential | 1st Floor | Kitchen Sink | S212eh | 2016-05-09 | 10:06 | Collected following LSL Removal Bypass faucet filter | Aerator On | 15 | Chromium | N | 5 | U | ug/L | 1.1 | ug/L | 5 | ug/L | Final
449 | eh | Residential | 1st Floor | Kitchen Sink | S212eh | 2016-05-09 | 10:06 | Collected following LSL Removal Bypass faucet filter | Aerator On | 15 | Copper | Y | 510 |  | ug/L | 4.1 | ug/L | 10 | ug/L | Final
449 | eh | Residential | 1st Floor | Kitchen Sink | S212eh | 2016-05-09 | 10:06 | Collected following LSL Removal Bypass faucet filter | Aerator On | 15 | Iron | N | 0.1 | U | mg/L | 10 | ug/L | 100 | ug/L | Final
449 | eh | Residential | 1st Floor | Kitchen Sink | S212eh | 2016-05-09 | 10:06 | Collected following LSL Removal Bypass faucet filter | Aerator On | 15 | Lead | Y | 0.51 | D | ug/L | 0.038 | ug/L | 0.5 | ug/L | Final
449 | eh | Residential | 1st Floor | Kitchen Sink | S212eh | 2016-05-09 | 10:06 | Collected following LSL Removal Bypass faucet filter | Aerator On | 15 | Magnesium | Y | 8.3 |  | mg/L | 25 | ug/L | 250 | ug/L | Final
449 | eh | Residential | 1st Floor | Kitchen Sink | S212eh | 2016-05-09 | 10:06 | Collected following LSL Removal Bypass faucet filter | Aerator On | 15 | Manganese | N | 0.005 | U | mg/L | 0.5 | ug/L | 5 | ug/L | Final
449 | eh | Residential | 1st Floor | Kitchen Sink | S212eh | 2016-05-09 | 10:06 | Collected following LSL Removal Bypass faucet filter | Aerator On | 15 | Nickel | N | 0.001 | U | mg/L | 0.046 | ug/L | 1 | ug/L | Final
449 | eh | Residential | 1st Floor | Kitchen Sink | S212eh | 2016-05-09 | 10:06 | Collected following LSL Removal Bypass faucet filter | Aerator On | 15 | Potassium | N | 1 | U | mg/L | 83 | ug/L | 1000 | ug/L | Final
449 | eh | Residential | 1st Floor | Kitchen Sink | S212eh | 2016-05-09 | 10:06 | Collected following LSL Removal Bypass faucet filter | Aerator On | 15 | Sodium | Y | 4.8 |  | mg/L | 100 | ug/L | 1000 | ug/L | Final
449 | eh | Residential | 1st Floor | Kitchen Sink | S212eh | 2016-05-09 | 10:06 | Collected following LSL Removal Bypass faucet filter | Aerator On | 15 | Tin | N | 0.015 | U | mg/L | 1.5 | ug/L | 15 | ug/L | Final
449 | eh | Residential | 1st Floor | Kitchen Sink | S212eh | 2016-05-09 | 10:06 | Collected following LSL Removal Bypass faucet filter | Aerator On | 15 | Zinc | Y | 0.066 |  | mg/L | 1.1 | ug/L | 10 | ug/L | Final
449 | eh | Residential | 1st Floor | Kitchen Sink | S213eh | 2016-05-09 | 10:06 | Collected following LSL Removal Bypass faucet filter | Aerator On | 15 | Aluminum | N | 0.1 | U | mg/L | 17 | ug/L | 100 | ug/L | Final
449 | eh | Residential | 1st Floor | Kitchen Sink | S213eh | 2016-05-09 | 10:06 | Collected following LSL Removal Bypass faucet filter | Aerator On | 15 | Cadmium | N | 0.5 | U | ug/L | 0.066 | ug/L | 0.5 | ug/L | Final
449 | eh | Residential | 1st Floor | Kitchen Sink | S213eh | 2016-05-09 | 10:06 | Collected following LSL Removal Bypass faucet filter | Aerator On | 15 | Calcium | Y | 28 |  | mg/L | 25 | ug/L | 250 | ug/L | Final
449 | eh | Residential | 1st Floor | Kitchen Sink | S213eh | 2016-05-09 | 10:06 | Collected following LSL Removal Bypass faucet filter | Aerator On | 15 | Chromium | N | 5 | U | ug/L | 1.1 | ug/L | 5 | ug/L | Final
449 | eh | Residential | 1st Floor | Kitchen Sink | S213eh | 2016-05-09 | 10:06 | Collected following LSL Removal Bypass faucet filter | Aerator On | 15 | Copper | Y | 480 |  | ug/L | 4.1 | ug/L | 10 | ug/L | Final
449 | eh | Residential | 1st Floor | Kitchen Sink | S213eh | 2016-05-09 | 10:06 | Collected following LSL Removal Bypass faucet filter | Aerator On | 15 | Iron | N | 0.1 | U | mg/L | 10 | ug/L | 100 | ug/L | Final
449 | eh | Residential | 1st Floor | Kitchen Sink | S213eh | 2016-05-09 | 10:06 | Collected following LSL Removal Bypass faucet filter | Aerator On | 15 | Lead | N | 0.5 | U | ug/L | 0.038 | ug/L | 0.5 | ug/L | Final
449 | eh | Residential | 1st Floor | Kitchen Sink | S213eh | 2016-05-09 | 10:06 | Collected following LSL Removal Bypass faucet filter | Aerator On | 15 | Magnesium | Y | 8.2 |  | mg/L | 25 | ug/L | 250 | ug/L | Final
449 | eh | Residential | 1st Floor | Kitchen Sink | S213eh | 2016-05-09 | 10:06 | Collected following LSL Removal Bypass faucet filter | Aerator On | 15 | Manganese | N | 0.005 | U | mg/L | 0.5 | ug/L | 5 | ug/L | Final
449 | eh | Residential | 1st Floor | Kitchen Sink | S213eh | 2016-05-09 | 10:06 | Collected following LSL Removal Bypass faucet filter | Aerator On | 15 | Nickel | N | 0.001 | U | mg/L | 0.046 | ug/L | 1 | ug/L | Final
449 | eh | Residential | 1st Floor | Kitchen Sink | S213eh | 2016-05-09 | 10:06 | Collected following LSL Removal Bypass faucet filter | Aerator On | 15 | Potassium | N | 1 | U | mg/L | 83 | ug/L | 1000 | ug/L | Final
449 | eh | Residential | 1st Floor | Kitchen Sink | S213eh | 2016-05-09 | 10:06 | Collected following LSL Removal Bypass faucet filter | Aerator On | 15 | Sodium | Y | 4.8 |  | mg/L | 100 | ug/L | 1000 | ug/L | Final
449 | eh | Residential | 1st Floor | Kitchen Sink | S213eh | 2016-05-09 | 10:06 | Collected following LSL Removal Bypass faucet filter | Aerator On | 15 | Tin | N | 0.015 | U | mg/L | 1.5 | ug/L | 15 | ug/L | Final
449 | eh | Residential | 1st Floor | Kitchen Sink | S213eh | 2016-05-09 | 10:06 | Collected following LSL Removal Bypass faucet filter | Aerator On | 15 | Zinc | Y | 0.063 |  | mg/L | 1.1 | ug/L | 10 | ug/L | Final
449 | eh | Residential | 1st Floor | Kitchen Sink | S214eh | 2016-05-09 | 10:06 | Collected following LSL Removal Bypass faucet filter | Aerator On | 15 | Aluminum | N | 0.1 | U | mg/L | 17 | ug/L | 100 | ug/L | Final
449 | eh | Residential | 1st Floor | Kitchen Sink | S214eh | 2016-05-09 | 10:06 | Collected following LSL Removal Bypass faucet filter | Aerator On | 15 | Cadmium | N | 0.5 | U | ug/L | 0.066 | ug/L | 0.5 | ug/L | Final
449 | eh | Residential | 1st Floor | Kitchen Sink | S214eh | 2016-05-09 | 10:06 | Collected following LSL Removal Bypass faucet filter | Aerator On | 15 | Calcium | Y | 28 |  | mg/L | 25 | ug/L | 250 | ug/L | Final
449 | eh | Residential | 1st Floor | Kitchen Sink | S214eh | 2016-05-09 | 10:06 | Collected following LSL Removal Bypass faucet filter | Aerator On | 15 | Chromium | N | 5 | U | ug/L | 1.1 | ug/L | 5 | ug/L | Final
449 | eh | Residential | 1st Floor | Kitchen Sink | S214eh | 2016-05-09 | 10:06 | Collected following LSL Removal Bypass faucet filter | Aerator On | 15 | Copper | Y | 460 |  | ug/L | 4.1 | ug/L | 10 | ug/L | Final
449 | eh | Residential | 1st Floor | Kitchen Sink | S214eh | 2016-05-09 | 10:06 | Collected following LSL Removal Bypass faucet filter | Aerator On | 15 | Iron | N | 0.1 | U | mg/L | 10 | ug/L | 100 | ug/L | Final
449 | eh | Residential | 1st Floor | Kitchen Sink | S214eh | 2016-05-09 | 10:06 | Collected following LSL Removal Bypass faucet filter | Aerator On | 15 | Lead | Y | 0.7 | D | ug/L | 0.038 | ug/L | 0.5 | ug/L | Final
449 | eh | Residential | 1st Floor | Kitchen Sink | S214eh | 2016-05-09 | 10:06 | Collected following LSL Removal Bypass faucet filter | Aerator On | 15 | Magnesium | Y | 8.2 |  | mg/L | 25 | ug/L | 250 | ug/L | Final
449 | eh | Residential | 1st Floor | Kitchen Sink | S214eh | 2016-05-09 | 10:06 | Collected following LSL Removal Bypass faucet filter | Aerator On | 15 | Manganese | N | 0.005 | U | mg/L | 0.5 | ug/L | 5 | ug/L | Final
449 | eh | Residential | 1st Floor | Kitchen Sink | S214eh | 2016-05-09 | 10:06 | Collected following LSL Removal Bypass faucet filter | Aerator On | 15 | Nickel | N | 0.001 | U | mg/L | 0.046 | ug/L | 1 | ug/L | Final
449 | eh | Residential | 1st Floor | Kitchen Sink | S214eh | 2016-05-09 | 10:06 | Collected following LSL Removal Bypass faucet filter | Aerator On | 15 | Potassium | N | 1 | U | mg/L | 83 | ug/L | 1000 | ug/L | Final
449 | eh | Residential | 1st Floor | Kitchen Sink | S214eh | 2016-05-09 | 10:06 | Collected following LSL Removal Bypass faucet filter | Aerator On | 15 | Sodium | Y | 4.8 |  | mg/L | 100 | ug/L | 1000 | ug/L | Final
449 | eh | Residential | 1st Floor | Kitchen Sink | S214eh | 2016-05-09 | 10:06 | Collected following LSL Removal Bypass faucet filter | Aerator On | 15 | Tin | N | 0.015 | U | mg/L | 1.5 | ug/L | 15 | ug/L | Final
449 | eh | Residential | 1st Floor | Kitchen Sink | S214eh | 2016-05-09 | 10:06 | Collected following LSL Removal Bypass faucet filter | Aerator On | 15 | Zinc | Y | 0.06 |  | mg/L | 1.1 | ug/L | 10 | ug/L | Final
449 | eh | Residential | 1st Floor | Kitchen Sink | S215eh | 2016-05-09 | 10:06 | Collected following LSL Removal Bypass faucet filter | Aerator On | 15 | Aluminum | N | 0.1 | U | mg/L | 17 | ug/L | 100 | ug/L | Final
449 | eh | Residential | 1st Floor | Kitchen Sink | S215eh | 2016-05-09 | 10:06 | Collected following LSL Removal Bypass faucet filter | Aerator On | 15 | Cadmium | N | 0.5 | U | ug/L | 0.066 | ug/L | 0.5 | ug/L | Final
449 | eh | Residential | 1st Floor | Kitchen Sink | S215eh | 2016-05-09 | 10:06 | Collected following LSL Removal Bypass faucet filter | Aerator On | 15 | Calcium | Y | 28 |  | mg/L | 25 | ug/L | 250 | ug/L | Final
449 | eh | Residential | 1st Floor | Kitchen Sink | S215eh | 2016-05-09 | 10:06 | Collected following LSL Removal Bypass faucet filter | Aerator On | 15 | Chromium | N | 5 | U | ug/L | 1.1 | ug/L | 5 | ug/L | Final
449 | eh | Residential | 1st Floor | Kitchen Sink | S215eh | 2016-05-09 | 10:06 | Collected following LSL Removal Bypass faucet filter | Aerator On | 15 | Copper | Y | 200 |  | ug/L | 4.1 | ug/L | 10 | ug/L | Final
449 | eh | Residential | 1st Floor | Kitchen Sink | S215eh | 2016-05-09 | 10:06 | Collected following LSL Removal Bypass faucet filter | Aerator On | 15 | Iron | N | 0.1 | U | mg/L | 10 | ug/L | 100 | ug/L | Final
449 | eh | Residential | 1st Floor | Kitchen Sink | S215eh | 2016-05-09 | 10:06 | Collected following LSL Removal Bypass faucet filter | Aerator On | 15 | Lead | Y | 0.55 | D | ug/L | 0.038 | ug/L | 0.5 | ug/L | Final
449 | eh | Residential | 1st Floor | Kitchen Sink | S215eh | 2016-05-09 | 10:06 | Collected following LSL Removal Bypass faucet filter | Aerator On | 15 | Magnesium | Y | 8.2 |  | mg/L | 25 | ug/L | 250 | ug/L | Final
449 | eh | Residential | 1st Floor | Kitchen Sink | S215eh | 2016-05-09 | 10:06 | Collected following LSL Removal Bypass faucet filter | Aerator On | 15 | Manganese | N | 0.005 | U | mg/L | 0.5 | ug/L | 5 | ug/L | Final
449 | eh | Residential | 1st Floor | Kitchen Sink | S215eh | 2016-05-09 | 10:06 | Collected following LSL Removal Bypass faucet filter | Aerator On | 15 | Nickel | N | 0.001 | U | mg/L | 0.046 | ug/L | 1 | ug/L | Final
449 | eh | Residential | 1st Floor | Kitchen Sink | S215eh | 2016-05-09 | 10:06 | Collected following LSL Removal Bypass faucet filter | Aerator On | 15 | Potassium | N | 1 | U | mg/L | 83 | ug/L | 1000 | ug/L | Final
449 | eh | Residential | 1st Floor | Kitchen Sink | S215eh | 2016-05-09 | 10:06 | Collected following LSL Removal Bypass faucet filter | Aerator On | 15 | Sodium | Y | 4.8 |  | mg/L | 100 | ug/L | 1000 | ug/L | Final
449 | eh | Residential | 1st Floor | Kitchen Sink | S215eh | 2016-05-09 | 10:06 | Collected following LSL Removal Bypass faucet filter | Aerator On | 15 | Tin | N | 0.015 | U | mg/L | 1.5 | ug/L | 15 | ug/L | Final
449 | eh | Residential | 1st Floor | Kitchen Sink | S215eh | 2016-05-09 | 10:06 | Collected following LSL Removal Bypass faucet filter | Aerator On | 15 | Zinc | Y | 0.055 |  | mg/L | 1.1 | ug/L | 10 | ug/L | Final
80 | f | Residential | 1st Floor | Kitchen Sink | DS201f | 2016-05-11 | 07:28 | Water meter inside 137810 cubic feet | No Filter | 6 | Total Phosphorus | Y | 1.14 |  | mg/L | 0.06 | mg/L | 0.15 | mg/L | Final
80 | f | Residential | 1st Floor | Kitchen Sink | DS202f | 2016-05-11 | 07:28 | Water meter inside 137810 cubic feet | No Filter | 6 | Chloride | Y | 9.2 |  | mg/L | 0.03 | mg/L | 0.12 | mg/L | Final
80 | f | Residential | 1st Floor | Kitchen Sink | DS202f | 2016-05-11 | 07:28 | Water meter inside 137810 cubic feet | No Filter | 6 | Fluoride | Y | 0.56 |  | mg/L | 0.01 | mg/L | 0.02 | mg/L | Final
80 | f | Residential | 1st Floor | Kitchen Sink | DS202f | 2016-05-11 | 07:28 | Water meter inside 137810 cubic feet | No Filter | 6 | Sulfate as SO4 | Y | 19.3 |  | mg/L | 0.02 | mg/L | 0.12 | mg/L | Final
80 | f | Residential | 1st Floor | Kitchen Sink | DS202f | 2016-05-11 | 07:28 | Water meter inside 137810 cubic feet | No Filter | 6 | Total Alkalinity | Y | 74 |  | mg CaCO3/L | 5 | mg CaCO3/L | 20 | mg CaCO3/L | Final
80 | f | Residential | 1st Floor | Kitchen Sink | DS203f | 2016-05-11 | 07:28 | Water meter inside 137810 cubic feet | No Filter | 6 | Aluminum | N | 0.2 | U | mg/L | 0.027 | mg/L | 0.2 | mg/L | Final
80 | f | Residential | 1st Floor | Kitchen Sink | DS203f | 2016-05-11 | 07:28 | Water meter inside 137810 cubic feet | No Filter | 6 | Cadmium | N | 2 | U | ug/L | 0.00021 | mg/L | 0.002 | mg/L | Final
80 | f | Residential | 1st Floor | Kitchen Sink | DS203f | 2016-05-11 | 07:28 | Water meter inside 137810 cubic feet | No Filter | 6 | Calcium | Y | 26.3 |  | mg/L | 0.021 | mg/L | 0.2 | mg/L | Final
80 | f | Residential | 1st Floor | Kitchen Sink | DS203f | 2016-05-11 | 07:28 | Water meter inside 137810 cubic feet | No Filter | 6 | Chromium | N | 5 | U | ug/L | 0.00086 | mg/L | 0.005 | mg/L | Final
80 | f | Residential | 1st Floor | Kitchen Sink | DS203f | 2016-05-11 | 07:28 | Water meter inside 137810 cubic feet | No Filter | 6 | Copper | Y | 26 |  | ug/L | 0.07 | ug/L | 1 | ug/L | Final
80 | f | Residential | 1st Floor | Kitchen Sink | DS203f | 2016-05-11 | 07:28 | Water meter inside 137810 cubic feet | No Filter | 6 | Iron | N | 0.08 | U | mg/L | 0.016 | mg/L | 0.08 | mg/L | Final
80 | f | Residential | 1st Floor | Kitchen Sink | DS203f | 2016-05-11 | 07:28 | Water meter inside 137810 cubic feet | No Filter | 6 | Lead | N | 0.5 | U | ug/L | 0.04 | ug/L | 0.5 | ug/L | Final
80 | f | Residential | 1st Floor | Kitchen Sink | DS203f | 2016-05-11 | 07:28 | Water meter inside 137810 cubic feet | No Filter | 6 | Magnesium | Y | 7.73 |  | mg/L | 0.022 | mg/L | 0.2 | mg/L | Final
80 | f | Residential | 1st Floor | Kitchen Sink | DS203f | 2016-05-11 | 07:28 | Water meter inside 137810 cubic feet | No Filter | 6 | Manganese | N | 0.008 | U | mg/L | 0.0016 | mg/L | 0.008 | mg/L | Final
80 | f | Residential | 1st Floor | Kitchen Sink | DS203f | 2016-05-11 | 07:28 | Water meter inside 137810 cubic feet | No Filter | 6 | Nickel | N | 0.006 | U | mg/L | 0.0018 | mg/L | 0.006 | mg/L | Final
80 | f | Residential | 1st Floor | Kitchen Sink | DS203f | 2016-05-11 | 07:28 | Water meter inside 137810 cubic feet | No Filter | 6 | Potassium | Y | 0.961 |  | mg/L | 0.072 | mg/L | 0.8 | mg/L | Final
80 | f | Residential | 1st Floor | Kitchen Sink | DS203f | 2016-05-11 | 07:28 | Water meter inside 137810 cubic feet | No Filter | 6 | Sodium | Y | 4.76 |  | mg/L | 0.036 | mg/L | 0.4 | mg/L | Final
80 | f | Residential | 1st Floor | Kitchen Sink | DS203f | 2016-05-11 | 07:28 | Water meter inside 137810 cubic feet | No Filter | 6 | Tin | N | 0.02 | U | mg/L | 0.0041 | mg/L | 0.02 | mg/L | Final
80 | f | Residential | 1st Floor | Kitchen Sink | DS203f | 2016-05-11 | 07:28 | Water meter inside 137810 cubic feet | No Filter | 6 | Zinc | Y | 0.0144 |  | mg/L | 0.69 | ug/L | 10 | ug/L | Final
80 | f | Residential | 1st Floor | Kitchen Sink | S201f | 2016-05-11 | 07:28 | Water meter inside 137810 cubic feet | No Filter | 6 | Aluminum | N | 0.2 | U | mg/L | 0.027 | mg/L | 0.2 | mg/L | Final
80 | f | Residential | 1st Floor | Kitchen Sink | S201f | 2016-05-11 | 07:28 | Water meter inside 137810 cubic feet | No Filter | 6 | Cadmium | N | 2 | U | ug/L | 0.00021 | mg/L | 0.002 | mg/L | Final
80 | f | Residential | 1st Floor | Kitchen Sink | S201f | 2016-05-11 | 07:28 | Water meter inside 137810 cubic feet | No Filter | 6 | Calcium | Y | 26.8 |  | mg/L | 0.021 | mg/L | 0.2 | mg/L | Final
80 | f | Residential | 1st Floor | Kitchen Sink | S201f | 2016-05-11 | 07:28 | Water meter inside 137810 cubic feet | No Filter | 6 | Chromium | N | 5 | U | ug/L | 0.00086 | mg/L | 0.005 | mg/L | Final
80 | f | Residential | 1st Floor | Kitchen Sink | S201f | 2016-05-11 | 07:28 | Water meter inside 137810 cubic feet | No Filter | 6 | Copper | Y | 83.2 |  | ug/L | 0.07 | ug/L | 1 | ug/L | Final
80 | f | Residential | 1st Floor | Kitchen Sink | S201f | 2016-05-11 | 07:28 | Water meter inside 137810 cubic feet | No Filter | 6 | Iron | N | 0.08 | U | mg/L | 0.016 | mg/L | 0.08 | mg/L | Final
80 | f | Residential | 1st Floor | Kitchen Sink | S201f | 2016-05-11 | 07:28 | Water meter inside 137810 cubic feet | No Filter | 6 | Lead | Y | 1.53 |  | ug/L | 0.04 | ug/L | 0.5 | ug/L | Final
80 | f | Residential | 1st Floor | Kitchen Sink | S201f | 2016-05-11 | 07:28 | Water meter inside 137810 cubic feet | No Filter | 6 | Magnesium | Y | 7.74 |  | mg/L | 0.022 | mg/L | 0.2 | mg/L | Final
80 | f | Residential | 1st Floor | Kitchen Sink | S201f | 2016-05-11 | 07:28 | Water meter inside 137810 cubic feet | No Filter | 6 | Manganese | N | 0.008 | U | mg/L | 0.0016 | mg/L | 0.008 | mg/L | Final
80 | f | Residential | 1st Floor | Kitchen Sink | S201f | 2016-05-11 | 07:28 | Water meter inside 137810 cubic feet | No Filter | 6 | Nickel | Y | 0.107 |  | mg/L | 0.0018 | mg/L | 0.006 | mg/L | Final
80 | f | Residential | 1st Floor | Kitchen Sink | S201f | 2016-05-11 | 07:28 | Water meter inside 137810 cubic feet | No Filter | 6 | Potassium | Y | 1.02 |  | mg/L | 0.072 | mg/L | 0.8 | mg/L | Final
80 | f | Residential | 1st Floor | Kitchen Sink | S201f | 2016-05-11 | 07:28 | Water meter inside 137810 cubic feet | No Filter | 6 | Sodium | Y | 4.83 |  | mg/L | 0.036 | mg/L | 0.4 | mg/L | Final
80 | f | Residential | 1st Floor | Kitchen Sink | S201f | 2016-05-11 | 07:28 | Water meter inside 137810 cubic feet | No Filter | 6 | Tin | N | 0.02 | U | mg/L | 0.0041 | mg/L | 0.02 | mg/L | Final
80 | f | Residential | 1st Floor | Kitchen Sink | S201f | 2016-05-11 | 07:28 | Water meter inside 137810 cubic feet | No Filter | 6 | Zinc | Y | 0.48 |  | mg/L | 0.69 | ug/L | 10 | ug/L | Final
80 | f | Residential | 1st Floor | Kitchen Sink | S202f | 2016-05-11 | 07:28 | Water meter inside 137810 cubic feet | No Filter | 6 | Aluminum | N | 0.2 | U | mg/L | 0.027 | mg/L | 0.2 | mg/L | Final
80 | f | Residential | 1st Floor | Kitchen Sink | S202f | 2016-05-11 | 07:28 | Water meter inside 137810 cubic feet | No Filter | 6 | Cadmium | N | 2 | U | ug/L | 0.00021 | mg/L | 0.002 | mg/L | Final
80 | f | Residential | 1st Floor | Kitchen Sink | S202f | 2016-05-11 | 07:28 | Water meter inside 137810 cubic feet | No Filter | 6 | Calcium | Y | 26.8 |  | mg/L | 0.021 | mg/L | 0.2 | mg/L | Final
80 | f | Residential | 1st Floor | Kitchen Sink | S202f | 2016-05-11 | 07:28 | Water meter inside 137810 cubic feet | No Filter | 6 | Chromium | N | 5 | U | ug/L | 0.00086 | mg/L | 0.005 | mg/L | Final
80 | f | Residential | 1st Floor | Kitchen Sink | S202f | 2016-05-11 | 07:28 | Water meter inside 137810 cubic feet | No Filter | 6 | Copper | Y | 116 |  | ug/L | 0.07 | ug/L | 1 | ug/L | Final
80 | f | Residential | 1st Floor | Kitchen Sink | S202f | 2016-05-11 | 07:28 | Water meter inside 137810 cubic feet | No Filter | 6 | Iron | N | 0.08 | U | mg/L | 0.016 | mg/L | 0.08 | mg/L | Final
80 | f | Residential | 1st Floor | Kitchen Sink | S202f | 2016-05-11 | 07:28 | Water meter inside 137810 cubic feet | No Filter | 6 | Lead | Y | 1.55 |  | ug/L | 0.04 | ug/L | 0.5 | ug/L | Final
80 | f | Residential | 1st Floor | Kitchen Sink | S202f | 2016-05-11 | 07:28 | Water meter inside 137810 cubic feet | No Filter | 6 | Magnesium | Y | 7.76 |  | mg/L | 0.022 | mg/L | 0.2 | mg/L | Final
80 | f | Residential | 1st Floor | Kitchen Sink | S202f | 2016-05-11 | 07:28 | Water meter inside 137810 cubic feet | No Filter | 6 | Manganese | N | 0.008 | U | mg/L | 0.0016 | mg/L | 0.008 | mg/L | Final
80 | f | Residential | 1st Floor | Kitchen Sink | S202f | 2016-05-11 | 07:28 | Water meter inside 137810 cubic feet | No Filter | 6 | Nickel | Y | 0.022 |  | mg/L | 0.0018 | mg/L | 0.006 | mg/L | Final
80 | f | Residential | 1st Floor | Kitchen Sink | S202f | 2016-05-11 | 07:28 | Water meter inside 137810 cubic feet | No Filter | 6 | Potassium | Y | 0.995 |  | mg/L | 0.072 | mg/L | 0.8 | mg/L | Final
80 | f | Residential | 1st Floor | Kitchen Sink | S202f | 2016-05-11 | 07:28 | Water meter inside 137810 cubic feet | No Filter | 6 | Sodium | Y | 4.83 |  | mg/L | 0.036 | mg/L | 0.4 | mg/L | Final
80 | f | Residential | 1st Floor | Kitchen Sink | S202f | 2016-05-11 | 07:28 | Water meter inside 137810 cubic feet | No Filter | 6 | Tin | N | 0.02 | U | mg/L | 0.0041 | mg/L | 0.02 | mg/L | Final
80 | f | Residential | 1st Floor | Kitchen Sink | S202f | 2016-05-11 | 07:28 | Water meter inside 137810 cubic feet | No Filter | 6 | Zinc | Y | 0.223 |  | mg/L | 0.69 | ug/L | 10 | ug/L | Final
80 | f | Residential | 1st Floor | Kitchen Sink | S203f | 2016-05-11 | 07:28 | Water meter inside 137810 cubic feet | No Filter | 6 | Aluminum | N | 0.2 | U | mg/L | 0.027 | mg/L | 0.2 | mg/L | Final
80 | f | Residential | 1st Floor | Kitchen Sink | S203f | 2016-05-11 | 07:28 | Water meter inside 137810 cubic feet | No Filter | 6 | Cadmium | N | 2 | U | ug/L | 0.00021 | mg/L | 0.002 | mg/L | Final
80 | f | Residential | 1st Floor | Kitchen Sink | S203f | 2016-05-11 | 07:28 | Water meter inside 137810 cubic feet | No Filter | 6 | Calcium | Y | 26.8 |  | mg/L | 0.021 | mg/L | 0.2 | mg/L | Final
80 | f | Residential | 1st Floor | Kitchen Sink | S203f | 2016-05-11 | 07:28 | Water meter inside 137810 cubic feet | No Filter | 6 | Chromium | N | 5 | U | ug/L | 0.00086 | mg/L | 0.005 | mg/L | Final
80 | f | Residential | 1st Floor | Kitchen Sink | S203f | 2016-05-11 | 07:28 | Water meter inside 137810 cubic feet | No Filter | 6 | Copper | Y | 46.7 |  | ug/L | 0.07 | ug/L | 1 | ug/L | Final
80 | f | Residential | 1st Floor | Kitchen Sink | S203f | 2016-05-11 | 07:28 | Water meter inside 137810 cubic feet | No Filter | 6 | Iron | N | 0.08 | U | mg/L | 0.016 | mg/L | 0.08 | mg/L | Final
80 | f | Residential | 1st Floor | Kitchen Sink | S203f | 2016-05-11 | 07:28 | Water meter inside 137810 cubic feet | No Filter | 6 | Lead | Y | 1.95 |  | ug/L | 0.04 | ug/L | 0.5 | ug/L | Final
80 | f | Residential | 1st Floor | Kitchen Sink | S203f | 2016-05-11 | 07:28 | Water meter inside 137810 cubic feet | No Filter | 6 | Magnesium | Y | 7.78 |  | mg/L | 0.022 | mg/L | 0.2 | mg/L | Final
80 | f | Residential | 1st Floor | Kitchen Sink | S203f | 2016-05-11 | 07:28 | Water meter inside 137810 cubic feet | No Filter | 6 | Manganese | N | 0.008 | U | mg/L | 0.0016 | mg/L | 0.008 | mg/L | Final
80 | f | Residential | 1st Floor | Kitchen Sink | S203f | 2016-05-11 | 07:28 | Water meter inside 137810 cubic feet | No Filter | 6 | Nickel | N | 0.006 | U | mg/L | 0.0018 | mg/L | 0.006 | mg/L | Final
80 | f | Residential | 1st Floor | Kitchen Sink | S203f | 2016-05-11 | 07:28 | Water meter inside 137810 cubic feet | No Filter | 6 | Potassium | Y | 1.01 |  | mg/L | 0.072 | mg/L | 0.8 | mg/L | Final
80 | f | Residential | 1st Floor | Kitchen Sink | S203f | 2016-05-11 | 07:28 | Water meter inside 137810 cubic feet | No Filter | 6 | Sodium | Y | 4.86 |  | mg/L | 0.036 | mg/L | 0.4 | mg/L | Final
80 | f | Residential | 1st Floor | Kitchen Sink | S203f | 2016-05-11 | 07:28 | Water meter inside 137810 cubic feet | No Filter | 6 | Tin | N | 0.02 | U | mg/L | 0.0041 | mg/L | 0.02 | mg/L | Final
80 | f | Residential | 1st Floor | Kitchen Sink | S203f | 2016-05-11 | 07:28 | Water meter inside 137810 cubic feet | No Filter | 6 | Zinc | Y | 0.258 |  | mg/L | 0.69 | ug/L | 10 | ug/L | Final
80 | f | Residential | 1st Floor | Kitchen Sink | S204f | 2016-05-11 | 07:28 | Water meter inside 137810 cubic feet | No Filter | 6 | Aluminum | N | 0.2 | U | mg/L | 0.027 | mg/L | 0.2 | mg/L | Final
80 | f | Residential | 1st Floor | Kitchen Sink | S204f | 2016-05-11 | 07:28 | Water meter inside 137810 cubic feet | No Filter | 6 | Cadmium | N | 2 | U | ug/L | 0.00021 | mg/L | 0.002 | mg/L | Final
80 | f | Residential | 1st Floor | Kitchen Sink | S204f | 2016-05-11 | 07:28 | Water meter inside 137810 cubic feet | No Filter | 6 | Calcium | Y | 26.9 |  | mg/L | 0.021 | mg/L | 0.2 | mg/L | Final
80 | f | Residential | 1st Floor | Kitchen Sink | S204f | 2016-05-11 | 07:28 | Water meter inside 137810 cubic feet | No Filter | 6 | Chromium | N | 5 | U | ug/L | 0.00086 | mg/L | 0.005 | mg/L | Final
80 | f | Residential | 1st Floor | Kitchen Sink | S204f | 2016-05-11 | 07:28 | Water meter inside 137810 cubic feet | No Filter | 6 | Copper | Y | 40.7 |  | ug/L | 0.07 | ug/L | 1 | ug/L | Final
80 | f | Residential | 1st Floor | Kitchen Sink | S204f | 2016-05-11 | 07:28 | Water meter inside 137810 cubic feet | No Filter | 6 | Iron | N | 0.08 | U | mg/L | 0.016 | mg/L | 0.08 | mg/L | Final
80 | f | Residential | 1st Floor | Kitchen Sink | S204f | 2016-05-11 | 07:28 | Water meter inside 137810 cubic feet | No Filter | 6 | Lead | Y | 1.82 |  | ug/L | 0.04 | ug/L | 0.5 | ug/L | Final
80 | f | Residential | 1st Floor | Kitchen Sink | S204f | 2016-05-11 | 07:28 | Water meter inside 137810 cubic feet | No Filter | 6 | Magnesium | Y | 7.77 |  | mg/L | 0.022 | mg/L | 0.2 | mg/L | Final
80 | f | Residential | 1st Floor | Kitchen Sink | S204f | 2016-05-11 | 07:28 | Water meter inside 137810 cubic feet | No Filter | 6 | Manganese | N | 0.008 | U | mg/L | 0.0016 | mg/L | 0.008 | mg/L | Final
80 | f | Residential | 1st Floor | Kitchen Sink | S204f | 2016-05-11 | 07:28 | Water meter inside 137810 cubic feet | No Filter | 6 | Nickel | N | 0.006 | U | mg/L | 0.0018 | mg/L | 0.006 | mg/L | Final
80 | f | Residential | 1st Floor | Kitchen Sink | S204f | 2016-05-11 | 07:28 | Water meter inside 137810 cubic feet | No Filter | 6 | Potassium | Y | 1.02 |  | mg/L | 0.072 | mg/L | 0.8 | mg/L | Final
80 | f | Residential | 1st Floor | Kitchen Sink | S204f | 2016-05-11 | 07:28 | Water meter inside 137810 cubic feet | No Filter | 6 | Sodium | Y | 4.85 |  | mg/L | 0.036 | mg/L | 0.4 | mg/L | Final
80 | f | Residential | 1st Floor | Kitchen Sink | S204f | 2016-05-11 | 07:28 | Water meter inside 137810 cubic feet | No Filter | 6 | Tin | N | 0.02 | U | mg/L | 0.0041 | mg/L | 0.02 | mg/L | Final
80 | f | Residential | 1st Floor | Kitchen Sink | S204f | 2016-05-11 | 07:28 | Water meter inside 137810 cubic feet | No Filter | 6 | Zinc | Y | 0.211 |  | mg/L | 0.69 | ug/L | 10 | ug/L | Final
80 | f | Residential | 1st Floor | Kitchen Sink | S205f | 2016-05-11 | 07:28 | Water meter inside 137810 cubic feet | No Filter | 6 | Aluminum | N | 0.2 | U | mg/L | 0.027 | mg/L | 0.2 | mg/L | Final
80 | f | Residential | 1st Floor | Kitchen Sink | S205f | 2016-05-11 | 07:28 | Water meter inside 137810 cubic feet | No Filter | 6 | Cadmium | N | 2 | U | ug/L | 0.00021 | mg/L | 0.002 | mg/L | Final
80 | f | Residential | 1st Floor | Kitchen Sink | S205f | 2016-05-11 | 07:28 | Water meter inside 137810 cubic feet | No Filter | 6 | Calcium | Y | 27 |  | mg/L | 0.021 | mg/L | 0.2 | mg/L | Final
80 | f | Residential | 1st Floor | Kitchen Sink | S205f | 2016-05-11 | 07:28 | Water meter inside 137810 cubic feet | No Filter | 6 | Chromium | N | 5 | U | ug/L | 0.00086 | mg/L | 0.005 | mg/L | Final
80 | f | Residential | 1st Floor | Kitchen Sink | S205f | 2016-05-11 | 07:28 | Water meter inside 137810 cubic feet | No Filter | 6 | Copper | Y | 41.5 |  | ug/L | 0.07 | ug/L | 1 | ug/L | Final
80 | f | Residential | 1st Floor | Kitchen Sink | S205f | 2016-05-11 | 07:28 | Water meter inside 137810 cubic feet | No Filter | 6 | Iron | N | 0.08 | U | mg/L | 0.016 | mg/L | 0.08 | mg/L | Final
80 | f | Residential | 1st Floor | Kitchen Sink | S205f | 2016-05-11 | 07:28 | Water meter inside 137810 cubic feet | No Filter | 6 | Lead | Y | 2.54 |  | ug/L | 0.04 | ug/L | 0.5 | ug/L | Final
80 | f | Residential | 1st Floor | Kitchen Sink | S205f | 2016-05-11 | 07:28 | Water meter inside 137810 cubic feet | No Filter | 6 | Magnesium | Y | 7.73 |  | mg/L | 0.022 | mg/L | 0.2 | mg/L | Final
80 | f | Residential | 1st Floor | Kitchen Sink | S205f | 2016-05-11 | 07:28 | Water meter inside 137810 cubic feet | No Filter | 6 | Manganese | N | 0.008 | U | mg/L | 0.0016 | mg/L | 0.008 | mg/L | Final
80 | f | Residential | 1st Floor | Kitchen Sink | S205f | 2016-05-11 | 07:28 | Water meter inside 137810 cubic feet | No Filter | 6 | Nickel | N | 0.006 | U | mg/L | 0.0018 | mg/L | 0.006 | mg/L | Final
80 | f | Residential | 1st Floor | Kitchen Sink | S205f | 2016-05-11 | 07:28 | Water meter inside 137810 cubic feet | No Filter | 6 | Potassium | Y | 1.03 |  | mg/L | 0.072 | mg/L | 0.8 | mg/L | Final
80 | f | Residential | 1st Floor | Kitchen Sink | S205f | 2016-05-11 | 07:28 | Water meter inside 137810 cubic feet | No Filter | 6 | Sodium | Y | 4.8 |  | mg/L | 0.036 | mg/L | 0.4 | mg/L | Final
80 | f | Residential | 1st Floor | Kitchen Sink | S205f | 2016-05-11 | 07:28 | Water meter inside 137810 cubic feet | No Filter | 6 | Tin | N | 0.02 | U | mg/L | 0.0041 | mg/L | 0.02 | mg/L | Final
80 | f | Residential | 1st Floor | Kitchen Sink | S205f | 2016-05-11 | 07:28 | Water meter inside 137810 cubic feet | No Filter | 6 | Zinc | Y | 0.162 |  | mg/L | 0.69 | ug/L | 10 | ug/L | Final
80 | f | Residential | 1st Floor | Kitchen Sink | S206f | 2016-05-11 | 07:28 | Water meter inside 137810 cubic feet | No Filter | 6 | Aluminum | N | 0.2 | U | mg/L | 0.027 | mg/L | 0.2 | mg/L | Final
80 | f | Residential | 1st Floor | Kitchen Sink | S206f | 2016-05-11 | 07:28 | Water meter inside 137810 cubic feet | No Filter | 6 | Cadmium | N | 2 | U | ug/L | 0.00021 | mg/L | 0.002 | mg/L | Final
80 | f | Residential | 1st Floor | Kitchen Sink | S206f | 2016-05-11 | 07:28 | Water meter inside 137810 cubic feet | No Filter | 6 | Calcium | Y | 26.9 |  | mg/L | 0.021 | mg/L | 0.2 | mg/L | Final
80 | f | Residential | 1st Floor | Kitchen Sink | S206f | 2016-05-11 | 07:28 | Water meter inside 137810 cubic feet | No Filter | 6 | Chromium | N | 5 | U | ug/L | 0.00086 | mg/L | 0.005 | mg/L | Final
80 | f | Residential | 1st Floor | Kitchen Sink | S206f | 2016-05-11 | 07:28 | Water meter inside 137810 cubic feet | No Filter | 6 | Copper | Y | 44.1 |  | ug/L | 0.07 | ug/L | 1 | ug/L | Final
80 | f | Residential | 1st Floor | Kitchen Sink | S206f | 2016-05-11 | 07:28 | Water meter inside 137810 cubic feet | No Filter | 6 | Iron | N | 0.08 | U | mg/L | 0.016 | mg/L | 0.08 | mg/L | Final
80 | f | Residential | 1st Floor | Kitchen Sink | S206f | 2016-05-11 | 07:28 | Water meter inside 137810 cubic feet | No Filter | 6 | Lead | Y | 3.33 |  | ug/L | 0.04 | ug/L | 0.5 | ug/L | Final
80 | f | Residential | 1st Floor | Kitchen Sink | S206f | 2016-05-11 | 07:28 | Water meter inside 137810 cubic feet | No Filter | 6 | Magnesium | Y | 7.72 |  | mg/L | 0.022 | mg/L | 0.2 | mg/L | Final
80 | f | Residential | 1st Floor | Kitchen Sink | S206f | 2016-05-11 | 07:28 | Water meter inside 137810 cubic feet | No Filter | 6 | Manganese | N | 0.008 | U | mg/L | 0.0016 | mg/L | 0.008 | mg/L | Final
80 | f | Residential | 1st Floor | Kitchen Sink | S206f | 2016-05-11 | 07:28 | Water meter inside 137810 cubic feet | No Filter | 6 | Nickel | N | 0.006 | U | mg/L | 0.0018 | mg/L | 0.006 | mg/L | Final
80 | f | Residential | 1st Floor | Kitchen Sink | S206f | 2016-05-11 | 07:28 | Water meter inside 137810 cubic feet | No Filter | 6 | Potassium | Y | 1.01 |  | mg/L | 0.072 | mg/L | 0.8 | mg/L | Final
80 | f | Residential | 1st Floor | Kitchen Sink | S206f | 2016-05-11 | 07:28 | Water meter inside 137810 cubic feet | No Filter | 6 | Sodium | Y | 4.87 |  | mg/L | 0.036 | mg/L | 0.4 | mg/L | Final
80 | f | Residential | 1st Floor | Kitchen Sink | S206f | 2016-05-11 | 07:28 | Water meter inside 137810 cubic feet | No Filter | 6 | Tin | N | 0.02 | U | mg/L | 0.0041 | mg/L | 0.02 | mg/L | Final
80 | f | Residential | 1st Floor | Kitchen Sink | S206f | 2016-05-11 | 07:28 | Water meter inside 137810 cubic feet | No Filter | 6 | Zinc | Y | 0.136 |  | mg/L | 0.69 | ug/L | 10 | ug/L | Final
80 | f | Residential | 1st Floor | Kitchen Sink | S207f | 2016-05-11 | 07:28 | Water meter inside 137810 cubic feet | No Filter | 6 | Aluminum | N | 0.2 | U | mg/L | 0.027 | mg/L | 0.2 | mg/L | Final
80 | f | Residential | 1st Floor | Kitchen Sink | S207f | 2016-05-11 | 07:28 | Water meter inside 137810 cubic feet | No Filter | 6 | Cadmium | N | 2 | U | ug/L | 0.00021 | mg/L | 0.002 | mg/L | Final
80 | f | Residential | 1st Floor | Kitchen Sink | S207f | 2016-05-11 | 07:28 | Water meter inside 137810 cubic feet | No Filter | 6 | Calcium | Y | 27 |  | mg/L | 0.021 | mg/L | 0.2 | mg/L | Final
80 | f | Residential | 1st Floor | Kitchen Sink | S207f | 2016-05-11 | 07:28 | Water meter inside 137810 cubic feet | No Filter | 6 | Chromium | N | 5 | U | ug/L | 0.00086 | mg/L | 0.005 | mg/L | Final
80 | f | Residential | 1st Floor | Kitchen Sink | S207f | 2016-05-11 | 07:28 | Water meter inside 137810 cubic feet | No Filter | 6 | Copper | Y | 45.2 |  | ug/L | 0.07 | ug/L | 1 | ug/L | Final
80 | f | Residential | 1st Floor | Kitchen Sink | S207f | 2016-05-11 | 07:28 | Water meter inside 137810 cubic feet | No Filter | 6 | Iron | N | 0.08 | U | mg/L | 0.016 | mg/L | 0.08 | mg/L | Final
80 | f | Residential | 1st Floor | Kitchen Sink | S207f | 2016-05-11 | 07:28 | Water meter inside 137810 cubic feet | No Filter | 6 | Lead | Y | 2.86 |  | ug/L | 0.04 | ug/L | 0.5 | ug/L | Final
80 | f | Residential | 1st Floor | Kitchen Sink | S207f | 2016-05-11 | 07:28 | Water meter inside 137810 cubic feet | No Filter | 6 | Magnesium | Y | 7.74 |  | mg/L | 0.022 | mg/L | 0.2 | mg/L | Final
80 | f | Residential | 1st Floor | Kitchen Sink | S207f | 2016-05-11 | 07:28 | Water meter inside 137810 cubic feet | No Filter | 6 | Manganese | N | 0.008 | U | mg/L | 0.0016 | mg/L | 0.008 | mg/L | Final
80 | f | Residential | 1st Floor | Kitchen Sink | S207f | 2016-05-11 | 07:28 | Water meter inside 137810 cubic feet | No Filter | 6 | Nickel | N | 0.006 | U | mg/L | 0.0018 | mg/L | 0.006 | mg/L | Final
80 | f | Residential | 1st Floor | Kitchen Sink | S207f | 2016-05-11 | 07:28 | Water meter inside 137810 cubic feet | No Filter | 6 | Potassium | Y | 1.04 |  | mg/L | 0.072 | mg/L | 0.8 | mg/L | Final
80 | f | Residential | 1st Floor | Kitchen Sink | S207f | 2016-05-11 | 07:28 | Water meter inside 137810 cubic feet | No Filter | 6 | Sodium | Y | 4.83 |  | mg/L | 0.036 | mg/L | 0.4 | mg/L | Final
80 | f | Residential | 1st Floor | Kitchen Sink | S207f | 2016-05-11 | 07:28 | Water meter inside 137810 cubic feet | No Filter | 6 | Tin | N | 0.02 | U | mg/L | 0.0041 | mg/L | 0.02 | mg/L | Final
80 | f | Residential | 1st Floor | Kitchen Sink | S207f | 2016-05-11 | 07:28 | Water meter inside 137810 cubic feet | No Filter | 6 | Zinc | Y | 0.122 |  | mg/L | 0.69 | ug/L | 10 | ug/L | Final
80 | f | Residential | 1st Floor | Kitchen Sink | S208f | 2016-05-11 | 07:28 | Water meter inside 137810 cubic feet | No Filter | 6 | Aluminum | N | 0.2 | U | mg/L | 0.027 | mg/L | 0.2 | mg/L | Final
80 | f | Residential | 1st Floor | Kitchen Sink | S208f | 2016-05-11 | 07:28 | Water meter inside 137810 cubic feet | No Filter | 6 | Cadmium | N | 2 | U | ug/L | 0.00021 | mg/L | 0.002 | mg/L | Final
80 | f | Residential | 1st Floor | Kitchen Sink | S208f | 2016-05-11 | 07:28 | Water meter inside 137810 cubic feet | No Filter | 6 | Calcium | Y | 27.3 |  | mg/L | 0.021 | mg/L | 0.2 | mg/L | Final
80 | f | Residential | 1st Floor | Kitchen Sink | S208f | 2016-05-11 | 07:28 | Water meter inside 137810 cubic feet | No Filter | 6 | Chromium | N | 5 | U | ug/L | 0.00086 | mg/L | 0.005 | mg/L | Final
80 | f | Residential | 1st Floor | Kitchen Sink | S208f | 2016-05-11 | 07:28 | Water meter inside 137810 cubic feet | No Filter | 6 | Copper | Y | 51.1 |  | ug/L | 0.07 | ug/L | 1 | ug/L | Final
80 | f | Residential | 1st Floor | Kitchen Sink | S208f | 2016-05-11 | 07:28 | Water meter inside 137810 cubic feet | No Filter | 6 | Iron | N | 0.08 | U | mg/L | 0.016 | mg/L | 0.08 | mg/L | Final
80 | f | Residential | 1st Floor | Kitchen Sink | S208f | 2016-05-11 | 07:28 | Water meter inside 137810 cubic feet | No Filter | 6 | Lead | Y | 2.98 |  | ug/L | 0.04 | ug/L | 0.5 | ug/L | Final
80 | f | Residential | 1st Floor | Kitchen Sink | S208f | 2016-05-11 | 07:28 | Water meter inside 137810 cubic feet | No Filter | 6 | Magnesium | Y | 7.86 |  | mg/L | 0.022 | mg/L | 0.2 | mg/L | Final
80 | f | Residential | 1st Floor | Kitchen Sink | S208f | 2016-05-11 | 07:28 | Water meter inside 137810 cubic feet | No Filter | 6 | Manganese | N | 0.008 | U | mg/L | 0.0016 | mg/L | 0.008 | mg/L | Final
80 | f | Residential | 1st Floor | Kitchen Sink | S208f | 2016-05-11 | 07:28 | Water meter inside 137810 cubic feet | No Filter | 6 | Nickel | N | 0.006 | U | mg/L | 0.0018 | mg/L | 0.006 | mg/L | Final
80 | f | Residential | 1st Floor | Kitchen Sink | S208f | 2016-05-11 | 07:28 | Water meter inside 137810 cubic feet | No Filter | 6 | Potassium | Y | 1.04 |  | mg/L | 0.072 | mg/L | 0.8 | mg/L | Final
80 | f | Residential | 1st Floor | Kitchen Sink | S208f | 2016-05-11 | 07:28 | Water meter inside 137810 cubic feet | No Filter | 6 | Sodium | Y | 4.91 |  | mg/L | 0.036 | mg/L | 0.4 | mg/L | Final
80 | f | Residential | 1st Floor | Kitchen Sink | S208f | 2016-05-11 | 07:28 | Water meter inside 137810 cubic feet | No Filter | 6 | Tin | N | 0.02 | U | mg/L | 0.0041 | mg/L | 0.02 | mg/L | Final
80 | f | Residential | 1st Floor | Kitchen Sink | S208f | 2016-05-11 | 07:28 | Water meter inside 137810 cubic feet | No Filter | 6 | Zinc | Y | 0.122 |  | mg/L | 0.69 | ug/L | 10 | ug/L | Final
80 | f | Residential | 1st Floor | Kitchen Sink | S209f | 2016-05-11 | 07:28 | Water meter inside 137810 cubic feet | No Filter | 6 | Aluminum | N | 0.2 | U | mg/L | 0.027 | mg/L | 0.2 | mg/L | Final
80 | f | Residential | 1st Floor | Kitchen Sink | S209f | 2016-05-11 | 07:28 | Water meter inside 137810 cubic feet | No Filter | 6 | Cadmium | N | 2 | U | ug/L | 0.00021 | mg/L | 0.002 | mg/L | Final
80 | f | Residential | 1st Floor | Kitchen Sink | S209f | 2016-05-11 | 07:28 | Water meter inside 137810 cubic feet | No Filter | 6 | Calcium | Y | 26.7 |  | mg/L | 0.021 | mg/L | 0.2 | mg/L | Final
80 | f | Residential | 1st Floor | Kitchen Sink | S209f | 2016-05-11 | 07:28 | Water meter inside 137810 cubic feet | No Filter | 6 | Chromium | N | 5 | U | ug/L | 0.00086 | mg/L | 0.005 | mg/L | Final
80 | f | Residential | 1st Floor | Kitchen Sink | S209f | 2016-05-11 | 07:28 | Water meter inside 137810 cubic feet | No Filter | 6 | Copper | Y | 52.3 |  | ug/L | 0.07 | ug/L | 1 | ug/L | Final
80 | f | Residential | 1st Floor | Kitchen Sink | S209f | 2016-05-11 | 07:28 | Water meter inside 137810 cubic feet | No Filter | 6 | Iron | N | 0.08 | U | mg/L | 0.016 | mg/L | 0.08 | mg/L | Final
80 | f | Residential | 1st Floor | Kitchen Sink | S209f | 2016-05-11 | 07:28 | Water meter inside 137810 cubic feet | No Filter | 6 | Lead | Y | 2.69 |  | ug/L | 0.04 | ug/L | 0.5 | ug/L | Final
80 | f | Residential | 1st Floor | Kitchen Sink | S209f | 2016-05-11 | 07:28 | Water meter inside 137810 cubic feet | No Filter | 6 | Magnesium | Y | 7.68 |  | mg/L | 0.022 | mg/L | 0.2 | mg/L | Final
80 | f | Residential | 1st Floor | Kitchen Sink | S209f | 2016-05-11 | 07:28 | Water meter inside 137810 cubic feet | No Filter | 6 | Manganese | N | 0.008 | U | mg/L | 0.0016 | mg/L | 0.008 | mg/L | Final
80 | f | Residential | 1st Floor | Kitchen Sink | S209f | 2016-05-11 | 07:28 | Water meter inside 137810 cubic feet | No Filter | 6 | Nickel | N | 0.006 | U | mg/L | 0.0018 | mg/L | 0.006 | mg/L | Final
80 | f | Residential | 1st Floor | Kitchen Sink | S209f | 2016-05-11 | 07:28 | Water meter inside 137810 cubic feet | No Filter | 6 | Potassium | Y | 1.01 |  | mg/L | 0.072 | mg/L | 0.8 | mg/L | Final
80 | f | Residential | 1st Floor | Kitchen Sink | S209f | 2016-05-11 | 07:28 | Water meter inside 137810 cubic feet | No Filter | 6 | Sodium | Y | 4.78 |  | mg/L | 0.036 | mg/L | 0.4 | mg/L | Final
80 | f | Residential | 1st Floor | Kitchen Sink | S209f | 2016-05-11 | 07:28 | Water meter inside 137810 cubic feet | No Filter | 6 | Tin | N | 0.02 | U | mg/L | 0.0041 | mg/L | 0.02 | mg/L | Final
80 | f | Residential | 1st Floor | Kitchen Sink | S209f | 2016-05-11 | 07:28 | Water meter inside 137810 cubic feet | No Filter | 6 | Zinc | Y | 0.109 |  | mg/L | 0.69 | ug/L | 10 | ug/L | Final
80 | f | Residential | 1st Floor | Kitchen Sink | S210f | 2016-05-11 | 07:28 | Water meter inside 137810 cubic feet | No Filter | 6 | Aluminum | N | 0.2 | U | mg/L | 0.027 | mg/L | 0.2 | mg/L | Final
80 | f | Residential | 1st Floor | Kitchen Sink | S210f | 2016-05-11 | 07:28 | Water meter inside 137810 cubic feet | No Filter | 6 | Cadmium | N | 2 | U | ug/L | 0.00021 | mg/L | 0.002 | mg/L | Final
80 | f | Residential | 1st Floor | Kitchen Sink | S210f | 2016-05-11 | 07:28 | Water meter inside 137810 cubic feet | No Filter | 6 | Calcium | Y | 26.9 |  | mg/L | 0.021 | mg/L | 0.2 | mg/L | Final
80 | f | Residential | 1st Floor | Kitchen Sink | S210f | 2016-05-11 | 07:28 | Water meter inside 137810 cubic feet | No Filter | 6 | Chromium | N | 5 | U | ug/L | 0.00086 | mg/L | 0.005 | mg/L | Final
80 | f | Residential | 1st Floor | Kitchen Sink | S210f | 2016-05-11 | 07:28 | Water meter inside 137810 cubic feet | No Filter | 6 | Copper | Y | 59.7 |  | ug/L | 0.07 | ug/L | 1 | ug/L | Final
80 | f | Residential | 1st Floor | Kitchen Sink | S210f | 2016-05-11 | 07:28 | Water meter inside 137810 cubic feet | No Filter | 6 | Iron | N | 0.08 | U | mg/L | 0.016 | mg/L | 0.08 | mg/L | Final
80 | f | Residential | 1st Floor | Kitchen Sink | S210f | 2016-05-11 | 07:28 | Water meter inside 137810 cubic feet | No Filter | 6 | Lead | Y | 2.54 |  | ug/L | 0.04 | ug/L | 0.5 | ug/L | Final
80 | f | Residential | 1st Floor | Kitchen Sink | S210f | 2016-05-11 | 07:28 | Water meter inside 137810 cubic feet | No Filter | 6 | Magnesium | Y | 7.76 |  | mg/L | 0.022 | mg/L | 0.2 | mg/L | Final
80 | f | Residential | 1st Floor | Kitchen Sink | S210f | 2016-05-11 | 07:28 | Water meter inside 137810 cubic feet | No Filter | 6 | Manganese | N | 0.008 | U | mg/L | 0.0016 | mg/L | 0.008 | mg/L | Final
80 | f | Residential | 1st Floor | Kitchen Sink | S210f | 2016-05-11 | 07:28 | Water meter inside 137810 cubic feet | No Filter | 6 | Nickel | N | 0.006 | U | mg/L | 0.0018 | mg/L | 0.006 | mg/L | Final
80 | f | Residential | 1st Floor | Kitchen Sink | S210f | 2016-05-11 | 07:28 | Water meter inside 137810 cubic feet | No Filter | 6 | Potassium | Y | 1.02 |  | mg/L | 0.072 | mg/L | 0.8 | mg/L | Final
80 | f | Residential | 1st Floor | Kitchen Sink | S210f | 2016-05-11 | 07:28 | Water meter inside 137810 cubic feet | No Filter | 6 | Sodium | Y | 4.83 |  | mg/L | 0.036 | mg/L | 0.4 | mg/L | Final
80 | f | Residential | 1st Floor | Kitchen Sink | S210f | 2016-05-11 | 07:28 | Water meter inside 137810 cubic feet | No Filter | 6 | Tin | N | 0.02 | U | mg/L | 0.0041 | mg/L | 0.02 | mg/L | Final
80 | f | Residential | 1st Floor | Kitchen Sink | S210f | 2016-05-11 | 07:28 | Water meter inside 137810 cubic feet | No Filter | 6 | Zinc | Y | 0.103 |  | mg/L | 0.69 | ug/L | 10 | ug/L | Final
80 | f | Residential | 1st Floor | Kitchen Sink | S211f | 2016-05-11 | 07:28 | Water meter inside 137810 cubic feet | No Filter | 6 | Aluminum | N | 0.2 | U | mg/L | 0.027 | mg/L | 0.2 | mg/L | Final
80 | f | Residential | 1st Floor | Kitchen Sink | S211f | 2016-05-11 | 07:28 | Water meter inside 137810 cubic feet | No Filter | 6 | Cadmium | N | 2 | U | ug/L | 0.00021 | mg/L | 0.002 | mg/L | Final
80 | f | Residential | 1st Floor | Kitchen Sink | S211f | 2016-05-11 | 07:28 | Water meter inside 137810 cubic feet | No Filter | 6 | Calcium | Y | 27.1 |  | mg/L | 0.021 | mg/L | 0.2 | mg/L | Final
80 | f | Residential | 1st Floor | Kitchen Sink | S211f | 2016-05-11 | 07:28 | Water meter inside 137810 cubic feet | No Filter | 6 | Chromium | N | 5 | U | ug/L | 0.00086 | mg/L | 0.005 | mg/L | Final
80 | f | Residential | 1st Floor | Kitchen Sink | S211f | 2016-05-11 | 07:28 | Water meter inside 137810 cubic feet | No Filter | 6 | Copper | Y | 67.4 |  | ug/L | 0.07 | ug/L | 1 | ug/L | Final
80 | f | Residential | 1st Floor | Kitchen Sink | S211f | 2016-05-11 | 07:28 | Water meter inside 137810 cubic feet | No Filter | 6 | Iron | N | 0.08 | U | mg/L | 0.016 | mg/L | 0.08 | mg/L | Final
80 | f | Residential | 1st Floor | Kitchen Sink | S211f | 2016-05-11 | 07:28 | Water meter inside 137810 cubic feet | No Filter | 6 | Lead | Y | 2.23 |  | ug/L | 0.04 | ug/L | 0.5 | ug/L | Final
80 | f | Residential | 1st Floor | Kitchen Sink | S211f | 2016-05-11 | 07:28 | Water meter inside 137810 cubic feet | No Filter | 6 | Magnesium | Y | 7.87 |  | mg/L | 0.022 | mg/L | 0.2 | mg/L | Final
80 | f | Residential | 1st Floor | Kitchen Sink | S211f | 2016-05-11 | 07:28 | Water meter inside 137810 cubic feet | No Filter | 6 | Manganese | N | 0.008 | U | mg/L | 0.0016 | mg/L | 0.008 | mg/L | Final
80 | f | Residential | 1st Floor | Kitchen Sink | S211f | 2016-05-11 | 07:28 | Water meter inside 137810 cubic feet | No Filter | 6 | Nickel | N | 0.006 | U | mg/L | 0.0018 | mg/L | 0.006 | mg/L | Final
80 | f | Residential | 1st Floor | Kitchen Sink | S211f | 2016-05-11 | 07:28 | Water meter inside 137810 cubic feet | No Filter | 6 | Potassium | Y | 1.04 |  | mg/L | 0.072 | mg/L | 0.8 | mg/L | Final
80 | f | Residential | 1st Floor | Kitchen Sink | S211f | 2016-05-11 | 07:28 | Water meter inside 137810 cubic feet | No Filter | 6 | Sodium | Y | 4.88 |  | mg/L | 0.036 | mg/L | 0.4 | mg/L | Final
80 | f | Residential | 1st Floor | Kitchen Sink | S211f | 2016-05-11 | 07:28 | Water meter inside 137810 cubic feet | No Filter | 6 | Tin | N | 0.02 | U | mg/L | 0.0041 | mg/L | 0.02 | mg/L | Final
80 | f | Residential | 1st Floor | Kitchen Sink | S211f | 2016-05-11 | 07:28 | Water meter inside 137810 cubic feet | No Filter | 6 | Zinc | Y | 0.0784 |  | mg/L | 0.69 | ug/L | 10 | ug/L | Final
80 | f | Residential | 1st Floor | Kitchen Sink | S212f | 2016-05-11 | 07:28 | Water meter inside 137810 cubic feet | No Filter | 6 | Aluminum | N | 0.2 | U | mg/L | 0.027 | mg/L | 0.2 | mg/L | Final
80 | f | Residential | 1st Floor | Kitchen Sink | S212f | 2016-05-11 | 07:28 | Water meter inside 137810 cubic feet | No Filter | 6 | Cadmium | N | 2 | U | ug/L | 0.00021 | mg/L | 0.002 | mg/L | Final
80 | f | Residential | 1st Floor | Kitchen Sink | S212f | 2016-05-11 | 07:28 | Water meter inside 137810 cubic feet | No Filter | 6 | Calcium | Y | 26.9 |  | mg/L | 0.021 | mg/L | 0.2 | mg/L | Final
80 | f | Residential | 1st Floor | Kitchen Sink | S212f | 2016-05-11 | 07:28 | Water meter inside 137810 cubic feet | No Filter | 6 | Chromium | N | 5 | U | ug/L | 0.00086 | mg/L | 0.005 | mg/L | Final
80 | f | Residential | 1st Floor | Kitchen Sink | S212f | 2016-05-11 | 07:28 | Water meter inside 137810 cubic feet | No Filter | 6 | Copper | Y | 86.1 |  | ug/L | 0.07 | ug/L | 1 | ug/L | Final
80 | f | Residential | 1st Floor | Kitchen Sink | S212f | 2016-05-11 | 07:28 | Water meter inside 137810 cubic feet | No Filter | 6 | Iron | N | 0.08 | U | mg/L | 0.016 | mg/L | 0.08 | mg/L | Final
80 | f | Residential | 1st Floor | Kitchen Sink | S212f | 2016-05-11 | 07:28 | Water meter inside 137810 cubic feet | No Filter | 6 | Lead | Y | 1.83 |  | ug/L | 0.04 | ug/L | 0.5 | ug/L | Final
80 | f | Residential | 1st Floor | Kitchen Sink | S212f | 2016-05-11 | 07:28 | Water meter inside 137810 cubic feet | No Filter | 6 | Magnesium | Y | 7.8 |  | mg/L | 0.022 | mg/L | 0.2 | mg/L | Final
80 | f | Residential | 1st Floor | Kitchen Sink | S212f | 2016-05-11 | 07:28 | Water meter inside 137810 cubic feet | No Filter | 6 | Manganese | N | 0.008 | U | mg/L | 0.0016 | mg/L | 0.008 | mg/L | Final
80 | f | Residential | 1st Floor | Kitchen Sink | S212f | 2016-05-11 | 07:28 | Water meter inside 137810 cubic feet | No Filter | 6 | Nickel | N | 0.006 | U | mg/L | 0.0018 | mg/L | 0.006 | mg/L | Final
80 | f | Residential | 1st Floor | Kitchen Sink | S212f | 2016-05-11 | 07:28 | Water meter inside 137810 cubic feet | No Filter | 6 | Potassium | Y | 0.993 |  | mg/L | 0.072 | mg/L | 0.8 | mg/L | Final
80 | f | Residential | 1st Floor | Kitchen Sink | S212f | 2016-05-11 | 07:28 | Water meter inside 137810 cubic feet | No Filter | 6 | Sodium | Y | 4.82 |  | mg/L | 0.036 | mg/L | 0.4 | mg/L | Final
80 | f | Residential | 1st Floor | Kitchen Sink | S212f | 2016-05-11 | 07:28 | Water meter inside 137810 cubic feet | No Filter | 6 | Tin | N | 0.02 | U | mg/L | 0.0041 | mg/L | 0.02 | mg/L | Final
80 | f | Residential | 1st Floor | Kitchen Sink | S212f | 2016-05-11 | 07:28 | Water meter inside 137810 cubic feet | No Filter | 6 | Zinc | Y | 0.0528 |  | mg/L | 0.69 | ug/L | 10 | ug/L | Final
80 | f | Residential | 1st Floor | Kitchen Sink | S213f | 2016-05-11 | 07:28 | Water meter inside 137810 cubic feet | No Filter | 6 | Aluminum | N | 0.2 | U | mg/L | 0.027 | mg/L | 0.2 | mg/L | Final
80 | f | Residential | 1st Floor | Kitchen Sink | S213f | 2016-05-11 | 07:28 | Water meter inside 137810 cubic feet | No Filter | 6 | Cadmium | N | 2 | U | ug/L | 0.00021 | mg/L | 0.002 | mg/L | Final
80 | f | Residential | 1st Floor | Kitchen Sink | S213f | 2016-05-11 | 07:28 | Water meter inside 137810 cubic feet | No Filter | 6 | Calcium | Y | 26.8 |  | mg/L | 0.021 | mg/L | 0.2 | mg/L | Final
80 | f | Residential | 1st Floor | Kitchen Sink | S213f | 2016-05-11 | 07:28 | Water meter inside 137810 cubic feet | No Filter | 6 | Chromium | N | 5 | U | ug/L | 0.00086 | mg/L | 0.005 | mg/L | Final
80 | f | Residential | 1st Floor | Kitchen Sink | S213f | 2016-05-11 | 07:28 | Water meter inside 137810 cubic feet | No Filter | 6 | Copper | Y | 133 |  | ug/L | 0.07 | ug/L | 1 | ug/L | Final
80 | f | Residential | 1st Floor | Kitchen Sink | S213f | 2016-05-11 | 07:28 | Water meter inside 137810 cubic feet | No Filter | 6 | Iron | N | 0.08 | U | mg/L | 0.016 | mg/L | 0.08 | mg/L | Final
80 | f | Residential | 1st Floor | Kitchen Sink | S213f | 2016-05-11 | 07:28 | Water meter inside 137810 cubic feet | No Filter | 6 | Lead | Y | 1.58 |  | ug/L | 0.04 | ug/L | 0.5 | ug/L | Final
80 | f | Residential | 1st Floor | Kitchen Sink | S213f | 2016-05-11 | 07:28 | Water meter inside 137810 cubic feet | No Filter | 6 | Magnesium | Y | 7.82 |  | mg/L | 0.022 | mg/L | 0.2 | mg/L | Final
80 | f | Residential | 1st Floor | Kitchen Sink | S213f | 2016-05-11 | 07:28 | Water meter inside 137810 cubic feet | No Filter | 6 | Manganese | N | 0.008 | U | mg/L | 0.0016 | mg/L | 0.008 | mg/L | Final
80 | f | Residential | 1st Floor | Kitchen Sink | S213f | 2016-05-11 | 07:28 | Water meter inside 137810 cubic feet | No Filter | 6 | Nickel | N | 0.006 | U | mg/L | 0.0018 | mg/L | 0.006 | mg/L | Final
80 | f | Residential | 1st Floor | Kitchen Sink | S213f | 2016-05-11 | 07:28 | Water meter inside 137810 cubic feet | No Filter | 6 | Potassium | Y | 0.954 |  | mg/L | 0.072 | mg/L | 0.8 | mg/L | Final
80 | f | Residential | 1st Floor | Kitchen Sink | S213f | 2016-05-11 | 07:28 | Water meter inside 137810 cubic feet | No Filter | 6 | Sodium | Y | 4.84 |  | mg/L | 0.036 | mg/L | 0.4 | mg/L | Final
80 | f | Residential | 1st Floor | Kitchen Sink | S213f | 2016-05-11 | 07:28 | Water meter inside 137810 cubic feet | No Filter | 6 | Tin | N | 0.02 | U | mg/L | 0.0041 | mg/L | 0.02 | mg/L | Final
80 | f | Residential | 1st Floor | Kitchen Sink | S213f | 2016-05-11 | 07:28 | Water meter inside 137810 cubic feet | No Filter | 6 | Zinc | Y | 0.0356 |  | mg/L | 0.69 | ug/L | 10 | ug/L | Final
80 | f | Residential | 1st Floor | Kitchen Sink | S214f | 2016-05-11 | 07:28 | Water meter inside 137810 cubic feet | No Filter | 6 | Aluminum | N | 0.2 | U | mg/L | 0.027 | mg/L | 0.2 | mg/L | Final
80 | f | Residential | 1st Floor | Kitchen Sink | S214f | 2016-05-11 | 07:28 | Water meter inside 137810 cubic feet | No Filter | 6 | Cadmium | N | 2 | U | ug/L | 0.00021 | mg/L | 0.002 | mg/L | Final
80 | f | Residential | 1st Floor | Kitchen Sink | S214f | 2016-05-11 | 07:28 | Water meter inside 137810 cubic feet | No Filter | 6 | Calcium | Y | 26.9 |  | mg/L | 0.021 | mg/L | 0.2 | mg/L | Final
80 | f | Residential | 1st Floor | Kitchen Sink | S214f | 2016-05-11 | 07:28 | Water meter inside 137810 cubic feet | No Filter | 6 | Chromium | N | 5 | U | ug/L | 0.00086 | mg/L | 0.005 | mg/L | Final
80 | f | Residential | 1st Floor | Kitchen Sink | S214f | 2016-05-11 | 07:28 | Water meter inside 137810 cubic feet | No Filter | 6 | Copper | Y | 182 |  | ug/L | 0.07 | ug/L | 1 | ug/L | Final
80 | f | Residential | 1st Floor | Kitchen Sink | S214f | 2016-05-11 | 07:28 | Water meter inside 137810 cubic feet | No Filter | 6 | Iron | N | 0.08 | U | mg/L | 0.016 | mg/L | 0.08 | mg/L | Final
80 | f | Residential | 1st Floor | Kitchen Sink | S214f | 2016-05-11 | 07:28 | Water meter inside 137810 cubic feet | No Filter | 6 | Lead | Y | 0.95 |  | ug/L | 0.04 | ug/L | 0.5 | ug/L | Final
80 | f | Residential | 1st Floor | Kitchen Sink | S214f | 2016-05-11 | 07:28 | Water meter inside 137810 cubic feet | No Filter | 6 | Magnesium | Y | 7.86 |  | mg/L | 0.022 | mg/L | 0.2 | mg/L | Final
80 | f | Residential | 1st Floor | Kitchen Sink | S214f | 2016-05-11 | 07:28 | Water meter inside 137810 cubic feet | No Filter | 6 | Manganese | N | 0.008 | U | mg/L | 0.0016 | mg/L | 0.008 | mg/L | Final
80 | f | Residential | 1st Floor | Kitchen Sink | S214f | 2016-05-11 | 07:28 | Water meter inside 137810 cubic feet | No Filter | 6 | Nickel | N | 0.006 | U | mg/L | 0.0018 | mg/L | 0.006 | mg/L | Final
80 | f | Residential | 1st Floor | Kitchen Sink | S214f | 2016-05-11 | 07:28 | Water meter inside 137810 cubic feet | No Filter | 6 | Potassium | Y | 1.03 |  | mg/L | 0.072 | mg/L | 0.8 | mg/L | Final
80 | f | Residential | 1st Floor | Kitchen Sink | S214f | 2016-05-11 | 07:28 | Water meter inside 137810 cubic feet | No Filter | 6 | Sodium | Y | 4.84 |  | mg/L | 0.036 | mg/L | 0.4 | mg/L | Final
80 | f | Residential | 1st Floor | Kitchen Sink | S214f | 2016-05-11 | 07:28 | Water meter inside 137810 cubic feet | No Filter | 6 | Tin | N | 0.02 | U | mg/L | 0.0041 | mg/L | 0.02 | mg/L | Final
80 | f | Residential | 1st Floor | Kitchen Sink | S214f | 2016-05-11 | 07:28 | Water meter inside 137810 cubic feet | No Filter | 6 | Zinc | Y | 0.0269 |  | mg/L | 0.69 | ug/L | 10 | ug/L | Final
80 | f | Residential | 1st Floor | Kitchen Sink | S215f | 2016-05-11 | 07:28 | Water meter inside 137810 cubic feet | No Filter | 6 | Aluminum | N | 0.2 | U | mg/L | 0.027 | mg/L | 0.2 | mg/L | Final
80 | f | Residential | 1st Floor | Kitchen Sink | S215f | 2016-05-11 | 07:28 | Water meter inside 137810 cubic feet | No Filter | 6 | Cadmium | N | 2 | U | ug/L | 0.00021 | mg/L | 0.002 | mg/L | Final
80 | f | Residential | 1st Floor | Kitchen Sink | S215f | 2016-05-11 | 07:28 | Water meter inside 137810 cubic feet | No Filter | 6 | Calcium | Y | 26.8 |  | mg/L | 0.021 | mg/L | 0.2 | mg/L | Final
80 | f | Residential | 1st Floor | Kitchen Sink | S215f | 2016-05-11 | 07:28 | Water meter inside 137810 cubic feet | No Filter | 6 | Chromium | N | 5 | U | ug/L | 0.00086 | mg/L | 0.005 | mg/L | Final
80 | f | Residential | 1st Floor | Kitchen Sink | S215f | 2016-05-11 | 07:28 | Water meter inside 137810 cubic feet | No Filter | 6 | Copper | Y | 206 |  | ug/L | 0.07 | ug/L | 1 | ug/L | Final
80 | f | Residential | 1st Floor | Kitchen Sink | S215f | 2016-05-11 | 07:28 | Water meter inside 137810 cubic feet | No Filter | 6 | Iron | N | 0.08 | U | mg/L | 0.016 | mg/L | 0.08 | mg/L | Final
80 | f | Residential | 1st Floor | Kitchen Sink | S215f | 2016-05-11 | 07:28 | Water meter inside 137810 cubic feet | No Filter | 6 | Lead | Y | 0.72 |  | ug/L | 0.04 | ug/L | 0.5 | ug/L | Final
80 | f | Residential | 1st Floor | Kitchen Sink | S215f | 2016-05-11 | 07:28 | Water meter inside 137810 cubic feet | No Filter | 6 | Magnesium | Y | 7.85 |  | mg/L | 0.022 | mg/L | 0.2 | mg/L | Final
80 | f | Residential | 1st Floor | Kitchen Sink | S215f | 2016-05-11 | 07:28 | Water meter inside 137810 cubic feet | No Filter | 6 | Manganese | N | 0.008 | U | mg/L | 0.0016 | mg/L | 0.008 | mg/L | Final
80 | f | Residential | 1st Floor | Kitchen Sink | S215f | 2016-05-11 | 07:28 | Water meter inside 137810 cubic feet | No Filter | 6 | Nickel | N | 0.006 | U | mg/L | 0.0018 | mg/L | 0.006 | mg/L | Final
80 | f | Residential | 1st Floor | Kitchen Sink | S215f | 2016-05-11 | 07:28 | Water meter inside 137810 cubic feet | No Filter | 6 | Potassium | Y | 1.01 |  | mg/L | 0.072 | mg/L | 0.8 | mg/L | Final
80 | f | Residential | 1st Floor | Kitchen Sink | S215f | 2016-05-11 | 07:28 | Water meter inside 137810 cubic feet | No Filter | 6 | Sodium | Y | 4.85 |  | mg/L | 0.036 | mg/L | 0.4 | mg/L | Final
80 | f | Residential | 1st Floor | Kitchen Sink | S215f | 2016-05-11 | 07:28 | Water meter inside 137810 cubic feet | No Filter | 6 | Tin | N | 0.02 | U | mg/L | 0.0041 | mg/L | 0.02 | mg/L | Final
80 | f | Residential | 1st Floor | Kitchen Sink | S215f | 2016-05-11 | 07:28 | Water meter inside 137810 cubic feet | No Filter | 6 | Zinc | Y | 0.0222 |  | mg/L | 0.69 | ug/L | 10 | ug/L | Final
80 | f | Residential | 1st Floor | Kitchen Sink | S216f | 2016-05-11 | 07:28 | Water meter inside 137810 cubic feet | No Filter | 6 | Aluminum | N | 0.2 | U | mg/L | 0.027 | mg/L | 0.2 | mg/L | Final
80 | f | Residential | 1st Floor | Kitchen Sink | S216f | 2016-05-11 | 07:28 | Water meter inside 137810 cubic feet | No Filter | 6 | Cadmium | N | 2 | U | ug/L | 0.00021 | mg/L | 0.002 | mg/L | Final
80 | f | Residential | 1st Floor | Kitchen Sink | S216f | 2016-05-11 | 07:28 | Water meter inside 137810 cubic feet | No Filter | 6 | Calcium | Y | 26.5 |  | mg/L | 0.021 | mg/L | 0.2 | mg/L | Final
80 | f | Residential | 1st Floor | Kitchen Sink | S216f | 2016-05-11 | 07:28 | Water meter inside 137810 cubic feet | No Filter | 6 | Chromium | N | 5 | U | ug/L | 0.00086 | mg/L | 0.005 | mg/L | Final
80 | f | Residential | 1st Floor | Kitchen Sink | S216f | 2016-05-11 | 07:28 | Water meter inside 137810 cubic feet | No Filter | 6 | Copper | Y | 222 |  | ug/L | 0.07 | ug/L | 1 | ug/L | Final
80 | f | Residential | 1st Floor | Kitchen Sink | S216f | 2016-05-11 | 07:28 | Water meter inside 137810 cubic feet | No Filter | 6 | Iron | N | 0.08 | U | mg/L | 0.016 | mg/L | 0.08 | mg/L | Final
80 | f | Residential | 1st Floor | Kitchen Sink | S216f | 2016-05-11 | 07:28 | Water meter inside 137810 cubic feet | No Filter | 6 | Lead | Y | 0.77 |  | ug/L | 0.04 | ug/L | 0.5 | ug/L | Final
80 | f | Residential | 1st Floor | Kitchen Sink | S216f | 2016-05-11 | 07:28 | Water meter inside 137810 cubic feet | No Filter | 6 | Magnesium | Y | 7.76 |  | mg/L | 0.022 | mg/L | 0.2 | mg/L | Final
80 | f | Residential | 1st Floor | Kitchen Sink | S216f | 2016-05-11 | 07:28 | Water meter inside 137810 cubic feet | No Filter | 6 | Manganese | N | 0.008 | U | mg/L | 0.0016 | mg/L | 0.008 | mg/L | Final
80 | f | Residential | 1st Floor | Kitchen Sink | S216f | 2016-05-11 | 07:28 | Water meter inside 137810 cubic feet | No Filter | 6 | Nickel | N | 0.006 | U | mg/L | 0.0018 | mg/L | 0.006 | mg/L | Final
80 | f | Residential | 1st Floor | Kitchen Sink | S216f | 2016-05-11 | 07:28 | Water meter inside 137810 cubic feet | No Filter | 6 | Potassium | Y | 0.961 |  | mg/L | 0.072 | mg/L | 0.8 | mg/L | Final
80 | f | Residential | 1st Floor | Kitchen Sink | S216f | 2016-05-11 | 07:28 | Water meter inside 137810 cubic feet | No Filter | 6 | Sodium | Y | 4.83 |  | mg/L | 0.036 | mg/L | 0.4 | mg/L | Final
80 | f | Residential | 1st Floor | Kitchen Sink | S216f | 2016-05-11 | 07:28 | Water meter inside 137810 cubic feet | No Filter | 6 | Tin | N | 0.02 | U | mg/L | 0.0041 | mg/L | 0.02 | mg/L | Final
80 | f | Residential | 1st Floor | Kitchen Sink | S216f | 2016-05-11 | 07:28 | Water meter inside 137810 cubic feet | No Filter | 6 | Zinc | Y | 0.022 |  | mg/L | 0.69 | ug/L | 10 | ug/L | Final
80 | f | Residential | 1st Floor | Kitchen Sink | S217f | 2016-05-11 | 07:28 | Water meter inside 137810 cubic feet | No Filter | 6 | Aluminum | N | 0.2 | U | mg/L | 0.027 | mg/L | 0.2 | mg/L | Final
80 | f | Residential | 1st Floor | Kitchen Sink | S217f | 2016-05-11 | 07:28 | Water meter inside 137810 cubic feet | No Filter | 6 | Cadmium | N | 2 | U | ug/L | 0.00021 | mg/L | 0.002 | mg/L | Final
80 | f | Residential | 1st Floor | Kitchen Sink | S217f | 2016-05-11 | 07:28 | Water meter inside 137810 cubic feet | No Filter | 6 | Calcium | Y | 26.7 |  | mg/L | 0.021 | mg/L | 0.2 | mg/L | Final
80 | f | Residential | 1st Floor | Kitchen Sink | S217f | 2016-05-11 | 07:28 | Water meter inside 137810 cubic feet | No Filter | 6 | Chromium | N | 5 | U | ug/L | 0.00086 | mg/L | 0.005 | mg/L | Final
80 | f | Residential | 1st Floor | Kitchen Sink | S217f | 2016-05-11 | 07:28 | Water meter inside 137810 cubic feet | No Filter | 6 | Copper | Y | 238 |  | ug/L | 0.07 | ug/L | 1 | ug/L | Final
80 | f | Residential | 1st Floor | Kitchen Sink | S217f | 2016-05-11 | 07:28 | Water meter inside 137810 cubic feet | No Filter | 6 | Iron | N | 0.08 | U | mg/L | 0.016 | mg/L | 0.08 | mg/L | Final
80 | f | Residential | 1st Floor | Kitchen Sink | S217f | 2016-05-11 | 07:28 | Water meter inside 137810 cubic feet | No Filter | 6 | Lead | Y | 0.75 |  | ug/L | 0.04 | ug/L | 0.5 | ug/L | Final
80 | f | Residential | 1st Floor | Kitchen Sink | S217f | 2016-05-11 | 07:28 | Water meter inside 137810 cubic feet | No Filter | 6 | Magnesium | Y | 7.81 |  | mg/L | 0.022 | mg/L | 0.2 | mg/L | Final
80 | f | Residential | 1st Floor | Kitchen Sink | S217f | 2016-05-11 | 07:28 | Water meter inside 137810 cubic feet | No Filter | 6 | Manganese | N | 0.008 | U | mg/L | 0.0016 | mg/L | 0.008 | mg/L | Final
80 | f | Residential | 1st Floor | Kitchen Sink | S217f | 2016-05-11 | 07:28 | Water meter inside 137810 cubic feet | No Filter | 6 | Nickel | N | 0.006 | U | mg/L | 0.0018 | mg/L | 0.006 | mg/L | Final
80 | f | Residential | 1st Floor | Kitchen Sink | S217f | 2016-05-11 | 07:28 | Water meter inside 137810 cubic feet | No Filter | 6 | Potassium | Y | 0.977 |  | mg/L | 0.072 | mg/L | 0.8 | mg/L | Final
80 | f | Residential | 1st Floor | Kitchen Sink | S217f | 2016-05-11 | 07:28 | Water meter inside 137810 cubic feet | No Filter | 6 | Sodium | Y | 4.83 |  | mg/L | 0.036 | mg/L | 0.4 | mg/L | Final
80 | f | Residential | 1st Floor | Kitchen Sink | S217f | 2016-05-11 | 07:28 | Water meter inside 137810 cubic feet | No Filter | 6 | Tin | N | 0.02 | U | mg/L | 0.0041 | mg/L | 0.02 | mg/L | Final
80 | f | Residential | 1st Floor | Kitchen Sink | S217f | 2016-05-11 | 07:28 | Water meter inside 137810 cubic feet | No Filter | 6 | Zinc | Y | 0.021 |  | mg/L | 0.69 | ug/L | 10 | ug/L | Final
80 | f | Residential | 1st Floor | Kitchen Sink | S218f | 2016-05-11 | 07:28 | Water meter inside 137810 cubic feet | No Filter | 6 | Aluminum | N | 0.2 | U | mg/L | 0.027 | mg/L | 0.2 | mg/L | Final
80 | f | Residential | 1st Floor | Kitchen Sink | S218f | 2016-05-11 | 07:28 | Water meter inside 137810 cubic feet | No Filter | 6 | Cadmium | N | 2 | U | ug/L | 0.00021 | mg/L | 0.002 | mg/L | Final
80 | f | Residential | 1st Floor | Kitchen Sink | S218f | 2016-05-11 | 07:28 | Water meter inside 137810 cubic feet | No Filter | 6 | Calcium | Y | 26.5 |  | mg/L | 0.021 | mg/L | 0.2 | mg/L | Final
80 | f | Residential | 1st Floor | Kitchen Sink | S218f | 2016-05-11 | 07:28 | Water meter inside 137810 cubic feet | No Filter | 6 | Chromium | N | 5 | U | ug/L | 0.00086 | mg/L | 0.005 | mg/L | Final
80 | f | Residential | 1st Floor | Kitchen Sink | S218f | 2016-05-11 | 07:28 | Water meter inside 137810 cubic feet | No Filter | 6 | Copper | Y | 238 |  | ug/L | 0.07 | ug/L | 1 | ug/L | Final
80 | f | Residential | 1st Floor | Kitchen Sink | S218f | 2016-05-11 | 07:28 | Water meter inside 137810 cubic feet | No Filter | 6 | Iron | N | 0.08 | U | mg/L | 0.016 | mg/L | 0.08 | mg/L | Final
80 | f | Residential | 1st Floor | Kitchen Sink | S218f | 2016-05-11 | 07:28 | Water meter inside 137810 cubic feet | No Filter | 6 | Lead | Y | 0.61 |  | ug/L | 0.04 | ug/L | 0.5 | ug/L | Final
80 | f | Residential | 1st Floor | Kitchen Sink | S218f | 2016-05-11 | 07:28 | Water meter inside 137810 cubic feet | No Filter | 6 | Magnesium | Y | 7.77 |  | mg/L | 0.022 | mg/L | 0.2 | mg/L | Final
80 | f | Residential | 1st Floor | Kitchen Sink | S218f | 2016-05-11 | 07:28 | Water meter inside 137810 cubic feet | No Filter | 6 | Manganese | N | 0.008 | U | mg/L | 0.0016 | mg/L | 0.008 | mg/L | Final
80 | f | Residential | 1st Floor | Kitchen Sink | S218f | 2016-05-11 | 07:28 | Water meter inside 137810 cubic feet | No Filter | 6 | Nickel | N | 0.006 | U | mg/L | 0.0018 | mg/L | 0.006 | mg/L | Final
80 | f | Residential | 1st Floor | Kitchen Sink | S218f | 2016-05-11 | 07:28 | Water meter inside 137810 cubic feet | No Filter | 6 | Potassium | Y | 0.97 |  | mg/L | 0.072 | mg/L | 0.8 | mg/L | Final
80 | f | Residential | 1st Floor | Kitchen Sink | S218f | 2016-05-11 | 07:28 | Water meter inside 137810 cubic feet | No Filter | 6 | Sodium | Y | 4.83 |  | mg/L | 0.036 | mg/L | 0.4 | mg/L | Final
80 | f | Residential | 1st Floor | Kitchen Sink | S218f | 2016-05-11 | 07:28 | Water meter inside 137810 cubic feet | No Filter | 6 | Tin | N | 0.02 | U | mg/L | 0.0041 | mg/L | 0.02 | mg/L | Final
80 | f | Residential | 1st Floor | Kitchen Sink | S218f | 2016-05-11 | 07:28 | Water meter inside 137810 cubic feet | No Filter | 6 | Zinc | Y | 0.0206 |  | mg/L | 0.69 | ug/L | 10 | ug/L | Final
80 | f | Residential | 1st Floor | Kitchen Sink | S219f | 2016-05-11 | 07:28 | Water meter inside 137810 cubic feet | No Filter | 6 | Aluminum | N | 0.2 | U | mg/L | 0.027 | mg/L | 0.2 | mg/L | Final
80 | f | Residential | 1st Floor | Kitchen Sink | S219f | 2016-05-11 | 07:28 | Water meter inside 137810 cubic feet | No Filter | 6 | Cadmium | N | 2 | U | ug/L | 0.00021 | mg/L | 0.002 | mg/L | Final
80 | f | Residential | 1st Floor | Kitchen Sink | S219f | 2016-05-11 | 07:28 | Water meter inside 137810 cubic feet | No Filter | 6 | Calcium | Y | 26.6 |  | mg/L | 0.021 | mg/L | 0.2 | mg/L | Final
80 | f | Residential | 1st Floor | Kitchen Sink | S219f | 2016-05-11 | 07:28 | Water meter inside 137810 cubic feet | No Filter | 6 | Chromium | N | 5 | U | ug/L | 0.00086 | mg/L | 0.005 | mg/L | Final
80 | f | Residential | 1st Floor | Kitchen Sink | S219f | 2016-05-11 | 07:28 | Water meter inside 137810 cubic feet | No Filter | 6 | Copper | Y | 238 |  | ug/L | 0.07 | ug/L | 1 | ug/L | Final
80 | f | Residential | 1st Floor | Kitchen Sink | S219f | 2016-05-11 | 07:28 | Water meter inside 137810 cubic feet | No Filter | 6 | Iron | N | 0.08 | U | mg/L | 0.016 | mg/L | 0.08 | mg/L | Final
80 | f | Residential | 1st Floor | Kitchen Sink | S219f | 2016-05-11 | 07:28 | Water meter inside 137810 cubic feet | No Filter | 6 | Lead | Y | 0.57 |  | ug/L | 0.04 | ug/L | 0.5 | ug/L | Final
80 | f | Residential | 1st Floor | Kitchen Sink | S219f | 2016-05-11 | 07:28 | Water meter inside 137810 cubic feet | No Filter | 6 | Magnesium | Y | 7.8 |  | mg/L | 0.022 | mg/L | 0.2 | mg/L | Final
80 | f | Residential | 1st Floor | Kitchen Sink | S219f | 2016-05-11 | 07:28 | Water meter inside 137810 cubic feet | No Filter | 6 | Manganese | N | 0.008 | U | mg/L | 0.0016 | mg/L | 0.008 | mg/L | Final
80 | f | Residential | 1st Floor | Kitchen Sink | S219f | 2016-05-11 | 07:28 | Water meter inside 137810 cubic feet | No Filter | 6 | Nickel | N | 0.006 | U | mg/L | 0.0018 | mg/L | 0.006 | mg/L | Final
80 | f | Residential | 1st Floor | Kitchen Sink | S219f | 2016-05-11 | 07:28 | Water meter inside 137810 cubic feet | No Filter | 6 | Potassium | Y | 0.997 |  | mg/L | 0.072 | mg/L | 0.8 | mg/L | Final
80 | f | Residential | 1st Floor | Kitchen Sink | S219f | 2016-05-11 | 07:28 | Water meter inside 137810 cubic feet | No Filter | 6 | Sodium | Y | 4.86 |  | mg/L | 0.036 | mg/L | 0.4 | mg/L | Final
80 | f | Residential | 1st Floor | Kitchen Sink | S219f | 2016-05-11 | 07:28 | Water meter inside 137810 cubic feet | No Filter | 6 | Tin | N | 0.02 | U | mg/L | 0.0041 | mg/L | 0.02 | mg/L | Final
80 | f | Residential | 1st Floor | Kitchen Sink | S219f | 2016-05-11 | 07:28 | Water meter inside 137810 cubic feet | No Filter | 6 | Zinc | Y | 0.0196 |  | mg/L | 0.69 | ug/L | 10 | ug/L | Final
80 | f | Residential | 1st Floor | Kitchen Sink | S220f | 2016-05-11 | 07:28 | Water meter inside 137810 cubic feet | No Filter | 6 | Aluminum | N | 0.2 | U | mg/L | 0.027 | mg/L | 0.2 | mg/L | Final
80 | f | Residential | 1st Floor | Kitchen Sink | S220f | 2016-05-11 | 07:28 | Water meter inside 137810 cubic feet | No Filter | 6 | Cadmium | N | 2 | U | ug/L | 0.00021 | mg/L | 0.002 | mg/L | Final
80 | f | Residential | 1st Floor | Kitchen Sink | S220f | 2016-05-11 | 07:28 | Water meter inside 137810 cubic feet | No Filter | 6 | Calcium | Y | 27.1 |  | mg/L | 0.021 | mg/L | 0.2 | mg/L | Final
80 | f | Residential | 1st Floor | Kitchen Sink | S220f | 2016-05-11 | 07:28 | Water meter inside 137810 cubic feet | No Filter | 6 | Chromium | N | 5 | U | ug/L | 0.00086 | mg/L | 0.005 | mg/L | Final
80 | f | Residential | 1st Floor | Kitchen Sink | S220f | 2016-05-11 | 07:28 | Water meter inside 137810 cubic feet | No Filter | 6 | Copper | Y | 238 |  | ug/L | 0.07 | ug/L | 1 | ug/L | Final
80 | f | Residential | 1st Floor | Kitchen Sink | S220f | 2016-05-11 | 07:28 | Water meter inside 137810 cubic feet | No Filter | 6 | Iron | N | 0.08 | U | mg/L | 0.016 | mg/L | 0.08 | mg/L | Final
80 | f | Residential | 1st Floor | Kitchen Sink | S220f | 2016-05-11 | 07:28 | Water meter inside 137810 cubic feet | No Filter | 6 | Lead | Y | 0.7 |  | ug/L | 0.04 | ug/L | 0.5 | ug/L | Final
80 | f | Residential | 1st Floor | Kitchen Sink | S220f | 2016-05-11 | 07:28 | Water meter inside 137810 cubic feet | No Filter | 6 | Magnesium | Y | 7.94 |  | mg/L | 0.022 | mg/L | 0.2 | mg/L | Final
80 | f | Residential | 1st Floor | Kitchen Sink | S220f | 2016-05-11 | 07:28 | Water meter inside 137810 cubic feet | No Filter | 6 | Manganese | N | 0.008 | U | mg/L | 0.0016 | mg/L | 0.008 | mg/L | Final
80 | f | Residential | 1st Floor | Kitchen Sink | S220f | 2016-05-11 | 07:28 | Water meter inside 137810 cubic feet | No Filter | 6 | Nickel | N | 0.006 | U | mg/L | 0.0018 | mg/L | 0.006 | mg/L | Final
80 | f | Residential | 1st Floor | Kitchen Sink | S220f | 2016-05-11 | 07:28 | Water meter inside 137810 cubic feet | No Filter | 6 | Potassium | Y | 0.971 |  | mg/L | 0.072 | mg/L | 0.8 | mg/L | Final
80 | f | Residential | 1st Floor | Kitchen Sink | S220f | 2016-05-11 | 07:28 | Water meter inside 137810 cubic feet | No Filter | 6 | Sodium | Y | 4.92 |  | mg/L | 0.036 | mg/L | 0.4 | mg/L | Final
80 | f | Residential | 1st Floor | Kitchen Sink | S220f | 2016-05-11 | 07:28 | Water meter inside 137810 cubic feet | No Filter | 6 | Tin | N | 0.02 | U | mg/L | 0.0041 | mg/L | 0.02 | mg/L | Final
80 | f | Residential | 1st Floor | Kitchen Sink | S220f | 2016-05-11 | 07:28 | Water meter inside 137810 cubic feet | No Filter | 6 | Zinc | Y | 0.0204 |  | mg/L | 0.69 | ug/L | 10 | ug/L | Final
80 | f | Residential | 1st Floor | Kitchen Sink | S221f | 2016-05-11 | 07:28 | Water meter inside 137810 cubic feet | No Filter | 6 | Aluminum | N | 0.2 | U | mg/L | 0.027 | mg/L | 0.2 | mg/L | Final
80 | f | Residential | 1st Floor | Kitchen Sink | S221f | 2016-05-11 | 07:28 | Water meter inside 137810 cubic feet | No Filter | 6 | Cadmium | N | 2 | U | ug/L | 0.00021 | mg/L | 0.002 | mg/L | Final
80 | f | Residential | 1st Floor | Kitchen Sink | S221f | 2016-05-11 | 07:28 | Water meter inside 137810 cubic feet | No Filter | 6 | Calcium | Y | 26.7 |  | mg/L | 0.021 | mg/L | 0.2 | mg/L | Final
80 | f | Residential | 1st Floor | Kitchen Sink | S221f | 2016-05-11 | 07:28 | Water meter inside 137810 cubic feet | No Filter | 6 | Chromium | N | 5 | U | ug/L | 0.00086 | mg/L | 0.005 | mg/L | Final
80 | f | Residential | 1st Floor | Kitchen Sink | S221f | 2016-05-11 | 07:28 | Water meter inside 137810 cubic feet | No Filter | 6 | Copper | Y | 212 |  | ug/L | 0.07 | ug/L | 1 | ug/L | Final
80 | f | Residential | 1st Floor | Kitchen Sink | S221f | 2016-05-11 | 07:28 | Water meter inside 137810 cubic feet | No Filter | 6 | Iron | N | 0.08 | U | mg/L | 0.016 | mg/L | 0.08 | mg/L | Final
80 | f | Residential | 1st Floor | Kitchen Sink | S221f | 2016-05-11 | 07:28 | Water meter inside 137810 cubic feet | No Filter | 6 | Lead | Y | 0.63 |  | ug/L | 0.04 | ug/L | 0.5 | ug/L | Final
80 | f | Residential | 1st Floor | Kitchen Sink | S221f | 2016-05-11 | 07:28 | Water meter inside 137810 cubic feet | No Filter | 6 | Magnesium | Y | 7.82 |  | mg/L | 0.022 | mg/L | 0.2 | mg/L | Final
80 | f | Residential | 1st Floor | Kitchen Sink | S221f | 2016-05-11 | 07:28 | Water meter inside 137810 cubic feet | No Filter | 6 | Manganese | N | 0.008 | U | mg/L | 0.0016 | mg/L | 0.008 | mg/L | Final
80 | f | Residential | 1st Floor | Kitchen Sink | S221f | 2016-05-11 | 07:28 | Water meter inside 137810 cubic feet | No Filter | 6 | Nickel | N | 0.006 | U | mg/L | 0.0018 | mg/L | 0.006 | mg/L | Final
80 | f | Residential | 1st Floor | Kitchen Sink | S221f | 2016-05-11 | 07:28 | Water meter inside 137810 cubic feet | No Filter | 6 | Potassium | Y | 0.972 |  | mg/L | 0.072 | mg/L | 0.8 | mg/L | Final
80 | f | Residential | 1st Floor | Kitchen Sink | S221f | 2016-05-11 | 07:28 | Water meter inside 137810 cubic feet | No Filter | 6 | Sodium | Y | 4.86 |  | mg/L | 0.036 | mg/L | 0.4 | mg/L | Final
80 | f | Residential | 1st Floor | Kitchen Sink | S221f | 2016-05-11 | 07:28 | Water meter inside 137810 cubic feet | No Filter | 6 | Tin | N | 0.02 | U | mg/L | 0.0041 | mg/L | 0.02 | mg/L | Final
80 | f | Residential | 1st Floor | Kitchen Sink | S221f | 2016-05-11 | 07:28 | Water meter inside 137810 cubic feet | No Filter | 6 | Zinc | Y | 0.0194 |  | mg/L | 0.69 | ug/L | 10 | ug/L | Final
80 | f | Residential | 1st Floor | Kitchen Sink | S222f | 2016-05-11 | 07:28 | Water meter inside 137810 cubic feet | No Filter | 6 | Aluminum | N | 0.2 | U | mg/L | 0.027 | mg/L | 0.2 | mg/L | Final
80 | f | Residential | 1st Floor | Kitchen Sink | S222f | 2016-05-11 | 07:28 | Water meter inside 137810 cubic feet | No Filter | 6 | Cadmium | N | 2 | U | ug/L | 0.00021 | mg/L | 0.002 | mg/L | Final
80 | f | Residential | 1st Floor | Kitchen Sink | S222f | 2016-05-11 | 07:28 | Water meter inside 137810 cubic feet | No Filter | 6 | Calcium | Y | 26.6 |  | mg/L | 0.021 | mg/L | 0.2 | mg/L | Final
80 | f | Residential | 1st Floor | Kitchen Sink | S222f | 2016-05-11 | 07:28 | Water meter inside 137810 cubic feet | No Filter | 6 | Chromium | N | 5 | U | ug/L | 0.00086 | mg/L | 0.005 | mg/L | Final
80 | f | Residential | 1st Floor | Kitchen Sink | S222f | 2016-05-11 | 07:28 | Water meter inside 137810 cubic feet | No Filter | 6 | Copper | Y | 195 |  | ug/L | 0.07 | ug/L | 1 | ug/L | Final
80 | f | Residential | 1st Floor | Kitchen Sink | S222f | 2016-05-11 | 07:28 | Water meter inside 137810 cubic feet | No Filter | 6 | Iron | N | 0.08 | U | mg/L | 0.016 | mg/L | 0.08 | mg/L | Final
80 | f | Residential | 1st Floor | Kitchen Sink | S222f | 2016-05-11 | 07:28 | Water meter inside 137810 cubic feet | No Filter | 6 | Lead | Y | 0.63 |  | ug/L | 0.04 | ug/L | 0.5 | ug/L | Final
80 | f | Residential | 1st Floor | Kitchen Sink | S222f | 2016-05-11 | 07:28 | Water meter inside 137810 cubic feet | No Filter | 6 | Magnesium | Y | 7.78 |  | mg/L | 0.022 | mg/L | 0.2 | mg/L | Final
80 | f | Residential | 1st Floor | Kitchen Sink | S222f | 2016-05-11 | 07:28 | Water meter inside 137810 cubic feet | No Filter | 6 | Manganese | N | 0.008 | U | mg/L | 0.0016 | mg/L | 0.008 | mg/L | Final
80 | f | Residential | 1st Floor | Kitchen Sink | S222f | 2016-05-11 | 07:28 | Water meter inside 137810 cubic feet | No Filter | 6 | Nickel | N | 0.006 | U | mg/L | 0.0018 | mg/L | 0.006 | mg/L | Final
80 | f | Residential | 1st Floor | Kitchen Sink | S222f | 2016-05-11 | 07:28 | Water meter inside 137810 cubic feet | No Filter | 6 | Potassium | Y | 1.01 |  | mg/L | 0.072 | mg/L | 0.8 | mg/L | Final
80 | f | Residential | 1st Floor | Kitchen Sink | S222f | 2016-05-11 | 07:28 | Water meter inside 137810 cubic feet | No Filter | 6 | Sodium | Y | 4.82 |  | mg/L | 0.036 | mg/L | 0.4 | mg/L | Final
80 | f | Residential | 1st Floor | Kitchen Sink | S222f | 2016-05-11 | 07:28 | Water meter inside 137810 cubic feet | No Filter | 6 | Tin | N | 0.02 | U | mg/L | 0.0041 | mg/L | 0.02 | mg/L | Final
80 | f | Residential | 1st Floor | Kitchen Sink | S222f | 2016-05-11 | 07:28 | Water meter inside 137810 cubic feet | No Filter | 6 | Zinc | Y | 0.0188 |  | mg/L | 0.69 | ug/L | 10 | ug/L | Final
80 | f | Residential | 1st Floor | Kitchen Sink | S223f | 2016-05-11 | 07:28 | Water meter inside 137810 cubic feet | No Filter | 6 | Aluminum | N | 0.2 | U | mg/L | 0.027 | mg/L | 0.2 | mg/L | Final
80 | f | Residential | 1st Floor | Kitchen Sink | S223f | 2016-05-11 | 07:28 | Water meter inside 137810 cubic feet | No Filter | 6 | Cadmium | N | 2 | U | ug/L | 0.00021 | mg/L | 0.002 | mg/L | Final
80 | f | Residential | 1st Floor | Kitchen Sink | S223f | 2016-05-11 | 07:28 | Water meter inside 137810 cubic feet | No Filter | 6 | Calcium | Y | 26.7 |  | mg/L | 0.021 | mg/L | 0.2 | mg/L | Final
80 | f | Residential | 1st Floor | Kitchen Sink | S223f | 2016-05-11 | 07:28 | Water meter inside 137810 cubic feet | No Filter | 6 | Chromium | N | 5 | U | ug/L | 0.00086 | mg/L | 0.005 | mg/L | Final
80 | f | Residential | 1st Floor | Kitchen Sink | S223f | 2016-05-11 | 07:28 | Water meter inside 137810 cubic feet | No Filter | 6 | Copper | Y | 180 |  | ug/L | 0.07 | ug/L | 1 | ug/L | Final
80 | f | Residential | 1st Floor | Kitchen Sink | S223f | 2016-05-11 | 07:28 | Water meter inside 137810 cubic feet | No Filter | 6 | Iron | N | 0.08 | U | mg/L | 0.016 | mg/L | 0.08 | mg/L | Final
80 | f | Residential | 1st Floor | Kitchen Sink | S223f | 2016-05-11 | 07:28 | Water meter inside 137810 cubic feet | No Filter | 6 | Lead | Y | 0.53 |  | ug/L | 0.04 | ug/L | 0.5 | ug/L | Final
80 | f | Residential | 1st Floor | Kitchen Sink | S223f | 2016-05-11 | 07:28 | Water meter inside 137810 cubic feet | No Filter | 6 | Magnesium | Y | 7.83 |  | mg/L | 0.022 | mg/L | 0.2 | mg/L | Final
80 | f | Residential | 1st Floor | Kitchen Sink | S223f | 2016-05-11 | 07:28 | Water meter inside 137810 cubic feet | No Filter | 6 | Manganese | N | 0.008 | U | mg/L | 0.0016 | mg/L | 0.008 | mg/L | Final
80 | f | Residential | 1st Floor | Kitchen Sink | S223f | 2016-05-11 | 07:28 | Water meter inside 137810 cubic feet | No Filter | 6 | Nickel | N | 0.006 | U | mg/L | 0.0018 | mg/L | 0.006 | mg/L | Final
80 | f | Residential | 1st Floor | Kitchen Sink | S223f | 2016-05-11 | 07:28 | Water meter inside 137810 cubic feet | No Filter | 6 | Potassium | Y | 0.979 |  | mg/L | 0.072 | mg/L | 0.8 | mg/L | Final
80 | f | Residential | 1st Floor | Kitchen Sink | S223f | 2016-05-11 | 07:28 | Water meter inside 137810 cubic feet | No Filter | 6 | Sodium | Y | 4.84 |  | mg/L | 0.036 | mg/L | 0.4 | mg/L | Final
80 | f | Residential | 1st Floor | Kitchen Sink | S223f | 2016-05-11 | 07:28 | Water meter inside 137810 cubic feet | No Filter | 6 | Tin | N | 0.02 | U | mg/L | 0.0041 | mg/L | 0.02 | mg/L | Final
80 | f | Residential | 1st Floor | Kitchen Sink | S223f | 2016-05-11 | 07:28 | Water meter inside 137810 cubic feet | No Filter | 6 | Zinc | Y | 0.0188 |  | mg/L | 0.69 | ug/L | 10 | ug/L | Final
80 | f | Residential | 1st Floor | Kitchen Sink | S224f | 2016-05-11 | 07:28 | Water meter inside 137810 cubic feet | No Filter | 6 | Aluminum | N | 0.2 | U | mg/L | 0.027 | mg/L | 0.2 | mg/L | Final
80 | f | Residential | 1st Floor | Kitchen Sink | S224f | 2016-05-11 | 07:28 | Water meter inside 137810 cubic feet | No Filter | 6 | Cadmium | N | 2 | U | ug/L | 0.00021 | mg/L | 0.002 | mg/L | Final
80 | f | Residential | 1st Floor | Kitchen Sink | S224f | 2016-05-11 | 07:28 | Water meter inside 137810 cubic feet | No Filter | 6 | Calcium | Y | 26.6 |  | mg/L | 0.021 | mg/L | 0.2 | mg/L | Final
80 | f | Residential | 1st Floor | Kitchen Sink | S224f | 2016-05-11 | 07:28 | Water meter inside 137810 cubic feet | No Filter | 6 | Chromium | N | 5 | U | ug/L | 0.00086 | mg/L | 0.005 | mg/L | Final
80 | f | Residential | 1st Floor | Kitchen Sink | S224f | 2016-05-11 | 07:28 | Water meter inside 137810 cubic feet | No Filter | 6 | Copper | Y | 146 |  | ug/L | 0.07 | ug/L | 1 | ug/L | Final
80 | f | Residential | 1st Floor | Kitchen Sink | S224f | 2016-05-11 | 07:28 | Water meter inside 137810 cubic feet | No Filter | 6 | Iron | N | 0.08 | U | mg/L | 0.016 | mg/L | 0.08 | mg/L | Final
80 | f | Residential | 1st Floor | Kitchen Sink | S224f | 2016-05-11 | 07:28 | Water meter inside 137810 cubic feet | No Filter | 6 | Lead | N | 0.5 | U | ug/L | 0.04 | ug/L | 0.5 | ug/L | Final
80 | f | Residential | 1st Floor | Kitchen Sink | S224f | 2016-05-11 | 07:28 | Water meter inside 137810 cubic feet | No Filter | 6 | Magnesium | Y | 7.8 |  | mg/L | 0.022 | mg/L | 0.2 | mg/L | Final
80 | f | Residential | 1st Floor | Kitchen Sink | S224f | 2016-05-11 | 07:28 | Water meter inside 137810 cubic feet | No Filter | 6 | Manganese | N | 0.008 | U | mg/L | 0.0016 | mg/L | 0.008 | mg/L | Final
80 | f | Residential | 1st Floor | Kitchen Sink | S224f | 2016-05-11 | 07:28 | Water meter inside 137810 cubic feet | No Filter | 6 | Nickel | N | 0.006 | U | mg/L | 0.0018 | mg/L | 0.006 | mg/L | Final
80 | f | Residential | 1st Floor | Kitchen Sink | S224f | 2016-05-11 | 07:28 | Water meter inside 137810 cubic feet | No Filter | 6 | Potassium | Y | 0.993 |  | mg/L | 0.072 | mg/L | 0.8 | mg/L | Final
80 | f | Residential | 1st Floor | Kitchen Sink | S224f | 2016-05-11 | 07:28 | Water meter inside 137810 cubic feet | No Filter | 6 | Sodium | Y | 4.83 |  | mg/L | 0.036 | mg/L | 0.4 | mg/L | Final
80 | f | Residential | 1st Floor | Kitchen Sink | S224f | 2016-05-11 | 07:28 | Water meter inside 137810 cubic feet | No Filter | 6 | Tin | N | 0.02 | U | mg/L | 0.0041 | mg/L | 0.02 | mg/L | Final
80 | f | Residential | 1st Floor | Kitchen Sink | S224f | 2016-05-11 | 07:28 | Water meter inside 137810 cubic feet | No Filter | 6 | Zinc | Y | 0.0185 |  | mg/L | 0.69 | ug/L | 10 | ug/L | Final
80 | f | Residential | 1st Floor | Kitchen Sink | S225f | 2016-05-11 | 07:28 | Water meter inside 137810 cubic feet | No Filter | 6 | Aluminum | N | 0.2 | U | mg/L | 0.027 | mg/L | 0.2 | mg/L | Final
80 | f | Residential | 1st Floor | Kitchen Sink | S225f | 2016-05-11 | 07:28 | Water meter inside 137810 cubic feet | No Filter | 6 | Cadmium | N | 2 | U | ug/L | 0.00021 | mg/L | 0.002 | mg/L | Final
80 | f | Residential | 1st Floor | Kitchen Sink | S225f | 2016-05-11 | 07:28 | Water meter inside 137810 cubic feet | No Filter | 6 | Calcium | Y | 27.2 |  | mg/L | 0.021 | mg/L | 0.2 | mg/L | Final
80 | f | Residential | 1st Floor | Kitchen Sink | S225f | 2016-05-11 | 07:28 | Water meter inside 137810 cubic feet | No Filter | 6 | Chromium | N | 5 | U | ug/L | 0.00086 | mg/L | 0.005 | mg/L | Final
80 | f | Residential | 1st Floor | Kitchen Sink | S225f | 2016-05-11 | 07:28 | Water meter inside 137810 cubic feet | No Filter | 6 | Copper | Y | 137 |  | ug/L | 0.07 | ug/L | 1 | ug/L | Final
80 | f | Residential | 1st Floor | Kitchen Sink | S225f | 2016-05-11 | 07:28 | Water meter inside 137810 cubic feet | No Filter | 6 | Iron | N | 0.08 | U | mg/L | 0.016 | mg/L | 0.08 | mg/L | Final
80 | f | Residential | 1st Floor | Kitchen Sink | S225f | 2016-05-11 | 07:28 | Water meter inside 137810 cubic feet | No Filter | 6 | Lead | N | 0.5 | U | ug/L | 0.04 | ug/L | 0.5 | ug/L | Final
80 | f | Residential | 1st Floor | Kitchen Sink | S225f | 2016-05-11 | 07:28 | Water meter inside 137810 cubic feet | No Filter | 6 | Magnesium | Y | 7.92 |  | mg/L | 0.022 | mg/L | 0.2 | mg/L | Final
80 | f | Residential | 1st Floor | Kitchen Sink | S225f | 2016-05-11 | 07:28 | Water meter inside 137810 cubic feet | No Filter | 6 | Manganese | N | 0.008 | U | mg/L | 0.0016 | mg/L | 0.008 | mg/L | Final
80 | f | Residential | 1st Floor | Kitchen Sink | S225f | 2016-05-11 | 07:28 | Water meter inside 137810 cubic feet | No Filter | 6 | Nickel | N | 0.006 | U | mg/L | 0.0018 | mg/L | 0.006 | mg/L | Final
80 | f | Residential | 1st Floor | Kitchen Sink | S225f | 2016-05-11 | 07:28 | Water meter inside 137810 cubic feet | No Filter | 6 | Potassium | Y | 0.992 |  | mg/L | 0.072 | mg/L | 0.8 | mg/L | Final
80 | f | Residential | 1st Floor | Kitchen Sink | S225f | 2016-05-11 | 07:28 | Water meter inside 137810 cubic feet | No Filter | 6 | Sodium | Y | 4.87 |  | mg/L | 0.036 | mg/L | 0.4 | mg/L | Final
80 | f | Residential | 1st Floor | Kitchen Sink | S225f | 2016-05-11 | 07:28 | Water meter inside 137810 cubic feet | No Filter | 6 | Tin | N | 0.02 | U | mg/L | 0.0041 | mg/L | 0.02 | mg/L | Final
80 | f | Residential | 1st Floor | Kitchen Sink | S225f | 2016-05-11 | 07:28 | Water meter inside 137810 cubic feet | No Filter | 6 | Zinc | Y | 0.0179 |  | mg/L | 0.69 | ug/L | 10 | ug/L | Final
80 | f | Residential | 1st Floor | Kitchen Sink | S226f | 2016-05-11 | 07:28 | Water meter inside 137810 cubic feet | No Filter | 6 | Aluminum | N | 0.2 | U | mg/L | 0.027 | mg/L | 0.2 | mg/L | Final
80 | f | Residential | 1st Floor | Kitchen Sink | S226f | 2016-05-11 | 07:28 | Water meter inside 137810 cubic feet | No Filter | 6 | Cadmium | N | 2 | U | ug/L | 0.00021 | mg/L | 0.002 | mg/L | Final
80 | f | Residential | 1st Floor | Kitchen Sink | S226f | 2016-05-11 | 07:28 | Water meter inside 137810 cubic feet | No Filter | 6 | Calcium | Y | 27.3 |  | mg/L | 0.021 | mg/L | 0.2 | mg/L | Final
80 | f | Residential | 1st Floor | Kitchen Sink | S226f | 2016-05-11 | 07:28 | Water meter inside 137810 cubic feet | No Filter | 6 | Chromium | N | 5 | U | ug/L | 0.00086 | mg/L | 0.005 | mg/L | Final
80 | f | Residential | 1st Floor | Kitchen Sink | S226f | 2016-05-11 | 07:28 | Water meter inside 137810 cubic feet | No Filter | 6 | Copper | Y | 136 |  | ug/L | 0.07 | ug/L | 1 | ug/L | Final
80 | f | Residential | 1st Floor | Kitchen Sink | S226f | 2016-05-11 | 07:28 | Water meter inside 137810 cubic feet | No Filter | 6 | Iron | N | 0.08 | U | mg/L | 0.016 | mg/L | 0.08 | mg/L | Final
80 | f | Residential | 1st Floor | Kitchen Sink | S226f | 2016-05-11 | 07:28 | Water meter inside 137810 cubic feet | No Filter | 6 | Lead | N | 0.5 | U | ug/L | 0.04 | ug/L | 0.5 | ug/L | Final
80 | f | Residential | 1st Floor | Kitchen Sink | S226f | 2016-05-11 | 07:28 | Water meter inside 137810 cubic feet | No Filter | 6 | Magnesium | Y | 7.97 |  | mg/L | 0.022 | mg/L | 0.2 | mg/L | Final
80 | f | Residential | 1st Floor | Kitchen Sink | S226f | 2016-05-11 | 07:28 | Water meter inside 137810 cubic feet | No Filter | 6 | Manganese | N | 0.008 | U | mg/L | 0.0016 | mg/L | 0.008 | mg/L | Final
80 | f | Residential | 1st Floor | Kitchen Sink | S226f | 2016-05-11 | 07:28 | Water meter inside 137810 cubic feet | No Filter | 6 | Nickel | N | 0.006 | U | mg/L | 0.0018 | mg/L | 0.006 | mg/L | Final
80 | f | Residential | 1st Floor | Kitchen Sink | S226f | 2016-05-11 | 07:28 | Water meter inside 137810 cubic feet | No Filter | 6 | Potassium | Y | 0.999 |  | mg/L | 0.072 | mg/L | 0.8 | mg/L | Final
80 | f | Residential | 1st Floor | Kitchen Sink | S226f | 2016-05-11 | 07:28 | Water meter inside 137810 cubic feet | No Filter | 6 | Sodium | Y | 4.92 |  | mg/L | 0.036 | mg/L | 0.4 | mg/L | Final
80 | f | Residential | 1st Floor | Kitchen Sink | S226f | 2016-05-11 | 07:28 | Water meter inside 137810 cubic feet | No Filter | 6 | Tin | N | 0.02 | U | mg/L | 0.0041 | mg/L | 0.02 | mg/L | Final
80 | f | Residential | 1st Floor | Kitchen Sink | S226f | 2016-05-11 | 07:28 | Water meter inside 137810 cubic feet | No Filter | 6 | Zinc | Y | 0.0169 |  | mg/L | 0.69 | ug/L | 10 | ug/L | Final
80 | f | Residential | 1st Floor | Kitchen Sink | S227f | 2016-05-11 | 07:28 | Water meter inside 137810 cubic feet | No Filter | 6 | Aluminum | N | 0.2 | U | mg/L | 0.027 | mg/L | 0.2 | mg/L | Final
80 | f | Residential | 1st Floor | Kitchen Sink | S227f | 2016-05-11 | 07:28 | Water meter inside 137810 cubic feet | No Filter | 6 | Cadmium | N | 2 | U | ug/L | 0.00021 | mg/L | 0.002 | mg/L | Final
80 | f | Residential | 1st Floor | Kitchen Sink | S227f | 2016-05-11 | 07:28 | Water meter inside 137810 cubic feet | No Filter | 6 | Calcium | Y | 26.9 |  | mg/L | 0.021 | mg/L | 0.2 | mg/L | Final
80 | f | Residential | 1st Floor | Kitchen Sink | S227f | 2016-05-11 | 07:28 | Water meter inside 137810 cubic feet | No Filter | 6 | Chromium | N | 5 | U | ug/L | 0.00086 | mg/L | 0.005 | mg/L | Final
80 | f | Residential | 1st Floor | Kitchen Sink | S227f | 2016-05-11 | 07:28 | Water meter inside 137810 cubic feet | No Filter | 6 | Copper | Y | 160 |  | ug/L | 0.07 | ug/L | 1 | ug/L | Final
80 | f | Residential | 1st Floor | Kitchen Sink | S227f | 2016-05-11 | 07:28 | Water meter inside 137810 cubic feet | No Filter | 6 | Iron | N | 0.08 | U | mg/L | 0.016 | mg/L | 0.08 | mg/L | Final
80 | f | Residential | 1st Floor | Kitchen Sink | S227f | 2016-05-11 | 07:28 | Water meter inside 137810 cubic feet | No Filter | 6 | Lead | N | 0.5 | U | ug/L | 0.04 | ug/L | 0.5 | ug/L | Final
80 | f | Residential | 1st Floor | Kitchen Sink | S227f | 2016-05-11 | 07:28 | Water meter inside 137810 cubic feet | No Filter | 6 | Magnesium | Y | 7.87 |  | mg/L | 0.022 | mg/L | 0.2 | mg/L | Final
80 | f | Residential | 1st Floor | Kitchen Sink | S227f | 2016-05-11 | 07:28 | Water meter inside 137810 cubic feet | No Filter | 6 | Manganese | N | 0.008 | U | mg/L | 0.0016 | mg/L | 0.008 | mg/L | Final
80 | f | Residential | 1st Floor | Kitchen Sink | S227f | 2016-05-11 | 07:28 | Water meter inside 137810 cubic feet | No Filter | 6 | Nickel | N | 0.006 | U | mg/L | 0.0018 | mg/L | 0.006 | mg/L | Final
80 | f | Residential | 1st Floor | Kitchen Sink | S227f | 2016-05-11 | 07:28 | Water meter inside 137810 cubic feet | No Filter | 6 | Potassium | Y | 1.01 |  | mg/L | 0.072 | mg/L | 0.8 | mg/L | Final
80 | f | Residential | 1st Floor | Kitchen Sink | S227f | 2016-05-11 | 07:28 | Water meter inside 137810 cubic feet | No Filter | 6 | Sodium | Y | 4.84 |  | mg/L | 0.036 | mg/L | 0.4 | mg/L | Final
80 | f | Residential | 1st Floor | Kitchen Sink | S227f | 2016-05-11 | 07:28 | Water meter inside 137810 cubic feet | No Filter | 6 | Tin | N | 0.02 | U | mg/L | 0.0041 | mg/L | 0.02 | mg/L | Final
80 | f | Residential | 1st Floor | Kitchen Sink | S227f | 2016-05-11 | 07:28 | Water meter inside 137810 cubic feet | No Filter | 6 | Zinc | Y | 0.0187 |  | mg/L | 0.69 | ug/L | 10 | ug/L | Final
190 | g | Residential | 1st Floor | Kitchen Sink | DS201g | 2016-05-03 | 14:28 | Plat - Main to far curb is 24'. House to near sidewalk is 36'1". House to near curb is 51'10". House to far curb is 77' 10". House to far sidewalk is 93'9". | No Filter | 7 | Total Phosphorus | Y | 1.02 |  | mg/L | 0.06 | mg/L | 0.15 | mg/L | Final
190 | g | Residential | 1st Floor | Kitchen Sink | DS202g | 2016-05-03 | 14:28 | Plat - Main to far curb is 24'. House to near sidewalk is 36'1". House to near curb is 51'10". House to far curb is 77' 10". House to far sidewalk is 93'9". | No Filter | 7 | Chloride | Y | 9.22 |  | mg/L | 0.03 | mg/L | 0.12 | mg/L | Final
190 | g | Residential | 1st Floor | Kitchen Sink | DS202g | 2016-05-03 | 14:28 | Plat - Main to far curb is 24'. House to near sidewalk is 36'1". House to near curb is 51'10". House to far curb is 77' 10". House to far sidewalk is 93'9". | No Filter | 7 | Fluoride | Y | 0.62 |  | mg/L | 0.01 | mg/L | 0.02 | mg/L | Final
190 | g | Residential | 1st Floor | Kitchen Sink | DS202g | 2016-05-03 | 14:28 | Plat - Main to far curb is 24'. House to near sidewalk is 36'1". House to near curb is 51'10". House to far curb is 77' 10". House to far sidewalk is 93'9". | No Filter | 7 | Sulfate as SO4 | Y | 20.5 |  | mg/L | 0.02 | mg/L | 0.12 | mg/L | Final
190 | g | Residential | 1st Floor | Kitchen Sink | DS202g | 2016-05-03 | 14:28 | Plat - Main to far curb is 24'. House to near sidewalk is 36'1". House to near curb is 51'10". House to far curb is 77' 10". House to far sidewalk is 93'9". | No Filter | 7 | Total Alkalinity | Y | 73 |  | mg CaCO3/L | 5 | mg CaCO3/L | 20 | mg CaCO3/L | Final
190 | g | Residential | 1st Floor | Kitchen Sink | DS203g | 2016-05-03 | 14:28 | Plat - Main to far curb is 24'. House to near sidewalk is 36'1". House to near curb is 51'10". House to far curb is 77' 10". House to far sidewalk is 93'9". | No Filter | 7 | Aluminum | N | 0.2 | U | mg/L | 0.027 | mg/L | 0.2 | mg/L | Final
190 | g | Residential | 1st Floor | Kitchen Sink | DS203g | 2016-05-03 | 14:28 | Plat - Main to far curb is 24'. House to near sidewalk is 36'1". House to near curb is 51'10". House to far curb is 77' 10". House to far sidewalk is 93'9". | No Filter | 7 | Cadmium | N | 2 | U | ug/L | 0.00021 | mg/L | 0.002 | mg/L | Final
190 | g | Residential | 1st Floor | Kitchen Sink | DS203g | 2016-05-03 | 14:28 | Plat - Main to far curb is 24'. House to near sidewalk is 36'1". House to near curb is 51'10". House to far curb is 77' 10". House to far sidewalk is 93'9". | No Filter | 7 | Calcium | Y | 27.9 |  | mg/L | 0.021 | mg/L | 0.2 | mg/L | Final
190 | g | Residential | 1st Floor | Kitchen Sink | DS203g | 2016-05-03 | 14:28 | Plat - Main to far curb is 24'. House to near sidewalk is 36'1". House to near curb is 51'10". House to far curb is 77' 10". House to far sidewalk is 93'9". | No Filter | 7 | Chromium | N | 5 | U | ug/L | 0.00086 | mg/L | 0.005 | mg/L | Final
190 | g | Residential | 1st Floor | Kitchen Sink | DS203g | 2016-05-03 | 14:28 | Plat - Main to far curb is 24'. House to near sidewalk is 36'1". House to near curb is 51'10". House to far curb is 77' 10". House to far sidewalk is 93'9". | No Filter | 7 | Copper | Y | 23.9 |  | ug/L | 0.07 | ug/L | 1 | ug/L | Final
190 | g | Residential | 1st Floor | Kitchen Sink | DS203g | 2016-05-03 | 14:28 | Plat - Main to far curb is 24'. House to near sidewalk is 36'1". House to near curb is 51'10". House to far curb is 77' 10". House to far sidewalk is 93'9". | No Filter | 7 | Iron | N | 0.08 | U | mg/L | 0.016 | mg/L | 0.08 | mg/L | Final
190 | g | Residential | 1st Floor | Kitchen Sink | DS203g | 2016-05-03 | 14:28 | Plat - Main to far curb is 24'. House to near sidewalk is 36'1". House to near curb is 51'10". House to far curb is 77' 10". House to far sidewalk is 93'9". | No Filter | 7 | Lead | Y | 1.79 |  | ug/L | 0.04 | ug/L | 0.5 | ug/L | Final
190 | g | Residential | 1st Floor | Kitchen Sink | DS203g | 2016-05-03 | 14:28 | Plat - Main to far curb is 24'. House to near sidewalk is 36'1". House to near curb is 51'10". House to far curb is 77' 10". House to far sidewalk is 93'9". | No Filter | 7 | Magnesium | Y | 7.72 |  | mg/L | 0.022 | mg/L | 0.2 | mg/L | Final
190 | g | Residential | 1st Floor | Kitchen Sink | DS203g | 2016-05-03 | 14:28 | Plat - Main to far curb is 24'. House to near sidewalk is 36'1". House to near curb is 51'10". House to far curb is 77' 10". House to far sidewalk is 93'9". | No Filter | 7 | Manganese | N | 0.008 | U | mg/L | 0.0016 | mg/L | 0.008 | mg/L | Final
190 | g | Residential | 1st Floor | Kitchen Sink | DS203g | 2016-05-03 | 14:28 | Plat - Main to far curb is 24'. House to near sidewalk is 36'1". House to near curb is 51'10". House to far curb is 77' 10". House to far sidewalk is 93'9". | No Filter | 7 | Nickel | N | 0.006 | U | mg/L | 0.0018 | mg/L | 0.006 | mg/L | Final
190 | g | Residential | 1st Floor | Kitchen Sink | DS203g | 2016-05-03 | 14:28 | Plat - Main to far curb is 24'. House to near sidewalk is 36'1". House to near curb is 51'10". House to far curb is 77' 10". House to far sidewalk is 93'9". | No Filter | 7 | Potassium | Y | 0.933 |  | mg/L | 0.072 | mg/L | 0.8 | mg/L | Final
190 | g | Residential | 1st Floor | Kitchen Sink | DS203g | 2016-05-03 | 14:28 | Plat - Main to far curb is 24'. House to near sidewalk is 36'1". House to near curb is 51'10". House to far curb is 77' 10". House to far sidewalk is 93'9". | No Filter | 7 | Sodium | Y | 4.68 |  | mg/L | 0.036 | mg/L | 0.4 | mg/L | Final
190 | g | Residential | 1st Floor | Kitchen Sink | DS203g | 2016-05-03 | 14:28 | Plat - Main to far curb is 24'. House to near sidewalk is 36'1". House to near curb is 51'10". House to far curb is 77' 10". House to far sidewalk is 93'9". | No Filter | 7 | Tin | N | 0.02 | U | mg/L | 0.0041 | mg/L | 0.02 | mg/L | Final
190 | g | Residential | 1st Floor | Kitchen Sink | DS203g | 2016-05-03 | 14:28 | Plat - Main to far curb is 24'. House to near sidewalk is 36'1". House to near curb is 51'10". House to far curb is 77' 10". House to far sidewalk is 93'9". | No Filter | 7 | Zinc | N | 0.01 | U | mg/L | 0.69 | ug/L | 10 | ug/L | Final
190 | g | Residential | 1st Floor | Kitchen Sink | S201g | 2016-05-03 | 14:28 | Plat - Main to far curb is 24'. House to near sidewalk is 36'1". House to near curb is 51'10". House to far curb is 77' 10". House to far sidewalk is 93'9". | No Filter | 7 | Aluminum | N | 0.2 | U | mg/L | 0.027 | mg/L | 0.2 | mg/L | Final
190 | g | Residential | 1st Floor | Kitchen Sink | S201g | 2016-05-03 | 14:28 | Plat - Main to far curb is 24'. House to near sidewalk is 36'1". House to near curb is 51'10". House to far curb is 77' 10". House to far sidewalk is 93'9". | No Filter | 7 | Cadmium | N | 2 | U | ug/L | 0.00021 | mg/L | 0.002 | mg/L | Final
190 | g | Residential | 1st Floor | Kitchen Sink | S201g | 2016-05-03 | 14:28 | Plat - Main to far curb is 24'. House to near sidewalk is 36'1". House to near curb is 51'10". House to far curb is 77' 10". House to far sidewalk is 93'9". | No Filter | 7 | Calcium | Y | 27.6 |  | mg/L | 0.021 | mg/L | 0.2 | mg/L | Final
190 | g | Residential | 1st Floor | Kitchen Sink | S201g | 2016-05-03 | 14:28 | Plat - Main to far curb is 24'. House to near sidewalk is 36'1". House to near curb is 51'10". House to far curb is 77' 10". House to far sidewalk is 93'9". | No Filter | 7 | Chromium | N | 5 | U | ug/L | 0.00086 | mg/L | 0.005 | mg/L | Final
190 | g | Residential | 1st Floor | Kitchen Sink | S201g | 2016-05-03 | 14:28 | Plat - Main to far curb is 24'. House to near sidewalk is 36'1". House to near curb is 51'10". House to far curb is 77' 10". House to far sidewalk is 93'9". | No Filter | 7 | Copper | Y | 150 |  | ug/L | 0.07 | ug/L | 1 | ug/L | Final
190 | g | Residential | 1st Floor | Kitchen Sink | S201g | 2016-05-03 | 14:28 | Plat - Main to far curb is 24'. House to near sidewalk is 36'1". House to near curb is 51'10". House to far curb is 77' 10". House to far sidewalk is 93'9". | No Filter | 7 | Iron | N | 0.08 | U | mg/L | 0.016 | mg/L | 0.08 | mg/L | Final
190 | g | Residential | 1st Floor | Kitchen Sink | S201g | 2016-05-03 | 14:28 | Plat - Main to far curb is 24'. House to near sidewalk is 36'1". House to near curb is 51'10". House to far curb is 77' 10". House to far sidewalk is 93'9". | No Filter | 7 | Lead | Y | 4.64 |  | ug/L | 0.04 | ug/L | 0.5 | ug/L | Final
190 | g | Residential | 1st Floor | Kitchen Sink | S201g | 2016-05-03 | 14:28 | Plat - Main to far curb is 24'. House to near sidewalk is 36'1". House to near curb is 51'10". House to far curb is 77' 10". House to far sidewalk is 93'9". | No Filter | 7 | Magnesium | Y | 7.61 |  | mg/L | 0.022 | mg/L | 0.2 | mg/L | Final
190 | g | Residential | 1st Floor | Kitchen Sink | S201g | 2016-05-03 | 14:28 | Plat - Main to far curb is 24'. House to near sidewalk is 36'1". House to near curb is 51'10". House to far curb is 77' 10". House to far sidewalk is 93'9". | No Filter | 7 | Manganese | N | 0.008 | U | mg/L | 0.0016 | mg/L | 0.008 | mg/L | Final
190 | g | Residential | 1st Floor | Kitchen Sink | S201g | 2016-05-03 | 14:28 | Plat - Main to far curb is 24'. House to near sidewalk is 36'1". House to near curb is 51'10". House to far curb is 77' 10". House to far sidewalk is 93'9". | No Filter | 7 | Nickel | N | 0.006 | U | mg/L | 0.0018 | mg/L | 0.006 | mg/L | Final
190 | g | Residential | 1st Floor | Kitchen Sink | S201g | 2016-05-03 | 14:28 | Plat - Main to far curb is 24'. House to near sidewalk is 36'1". House to near curb is 51'10". House to far curb is 77' 10". House to far sidewalk is 93'9". | No Filter | 7 | Potassium | Y | 0.969 |  | mg/L | 0.072 | mg/L | 0.8 | mg/L | Final
190 | g | Residential | 1st Floor | Kitchen Sink | S201g | 2016-05-03 | 14:28 | Plat - Main to far curb is 24'. House to near sidewalk is 36'1". House to near curb is 51'10". House to far curb is 77' 10". House to far sidewalk is 93'9". | No Filter | 7 | Sodium | Y | 4.64 |  | mg/L | 0.036 | mg/L | 0.4 | mg/L | Final
190 | g | Residential | 1st Floor | Kitchen Sink | S201g | 2016-05-03 | 14:28 | Plat - Main to far curb is 24'. House to near sidewalk is 36'1". House to near curb is 51'10". House to far curb is 77' 10". House to far sidewalk is 93'9". | No Filter | 7 | Tin | N | 0.02 | U | mg/L | 0.0041 | mg/L | 0.02 | mg/L | Final
190 | g | Residential | 1st Floor | Kitchen Sink | S201g | 2016-05-03 | 14:28 | Plat - Main to far curb is 24'. House to near sidewalk is 36'1". House to near curb is 51'10". House to far curb is 77' 10". House to far sidewalk is 93'9". | No Filter | 7 | Zinc | Y | 0.559 |  | mg/L | 0.69 | ug/L | 10 | ug/L | Final
190 | g | Residential | 1st Floor | Kitchen Sink | S202g | 2016-05-03 | 14:28 | Plat - Main to far curb is 24'. House to near sidewalk is 36'1". House to near curb is 51'10". House to far curb is 77' 10". House to far sidewalk is 93'9". | No Filter | 7 | Aluminum | N | 0.2 | U | mg/L | 0.027 | mg/L | 0.2 | mg/L | Final
190 | g | Residential | 1st Floor | Kitchen Sink | S202g | 2016-05-03 | 14:28 | Plat - Main to far curb is 24'. House to near sidewalk is 36'1". House to near curb is 51'10". House to far curb is 77' 10". House to far sidewalk is 93'9". | No Filter | 7 | Cadmium | N | 2 | U | ug/L | 0.00021 | mg/L | 0.002 | mg/L | Final
190 | g | Residential | 1st Floor | Kitchen Sink | S202g | 2016-05-03 | 14:28 | Plat - Main to far curb is 24'. House to near sidewalk is 36'1". House to near curb is 51'10". House to far curb is 77' 10". House to far sidewalk is 93'9". | No Filter | 7 | Calcium | Y | 30.4 |  | mg/L | 0.021 | mg/L | 0.2 | mg/L | Final
190 | g | Residential | 1st Floor | Kitchen Sink | S202g | 2016-05-03 | 14:28 | Plat - Main to far curb is 24'. House to near sidewalk is 36'1". House to near curb is 51'10". House to far curb is 77' 10". House to far sidewalk is 93'9". | No Filter | 7 | Chromium | N | 5 | U | ug/L | 0.00086 | mg/L | 0.005 | mg/L | Final
190 | g | Residential | 1st Floor | Kitchen Sink | S202g | 2016-05-03 | 14:28 | Plat - Main to far curb is 24'. House to near sidewalk is 36'1". House to near curb is 51'10". House to far curb is 77' 10". House to far sidewalk is 93'9". | No Filter | 7 | Copper | Y | 110 |  | ug/L | 0.07 | ug/L | 1 | ug/L | Final
190 | g | Residential | 1st Floor | Kitchen Sink | S202g | 2016-05-03 | 14:28 | Plat - Main to far curb is 24'. House to near sidewalk is 36'1". House to near curb is 51'10". House to far curb is 77' 10". House to far sidewalk is 93'9". | No Filter | 7 | Iron | N | 0.08 | U | mg/L | 0.016 | mg/L | 0.08 | mg/L | Final
190 | g | Residential | 1st Floor | Kitchen Sink | S202g | 2016-05-03 | 14:28 | Plat - Main to far curb is 24'. House to near sidewalk is 36'1". House to near curb is 51'10". House to far curb is 77' 10". House to far sidewalk is 93'9". | No Filter | 7 | Lead | Y | 3.14 |  | ug/L | 0.04 | ug/L | 0.5 | ug/L | Final
190 | g | Residential | 1st Floor | Kitchen Sink | S202g | 2016-05-03 | 14:28 | Plat - Main to far curb is 24'. House to near sidewalk is 36'1". House to near curb is 51'10". House to far curb is 77' 10". House to far sidewalk is 93'9". | No Filter | 7 | Magnesium | Y | 8.41 |  | mg/L | 0.022 | mg/L | 0.2 | mg/L | Final
190 | g | Residential | 1st Floor | Kitchen Sink | S202g | 2016-05-03 | 14:28 | Plat - Main to far curb is 24'. House to near sidewalk is 36'1". House to near curb is 51'10". House to far curb is 77' 10". House to far sidewalk is 93'9". | No Filter | 7 | Manganese | N | 0.008 | U | mg/L | 0.0016 | mg/L | 0.008 | mg/L | Final
190 | g | Residential | 1st Floor | Kitchen Sink | S202g | 2016-05-03 | 14:28 | Plat - Main to far curb is 24'. House to near sidewalk is 36'1". House to near curb is 51'10". House to far curb is 77' 10". House to far sidewalk is 93'9". | No Filter | 7 | Nickel | Y | 0.00742 |  | mg/L | 0.0018 | mg/L | 0.006 | mg/L | Final
190 | g | Residential | 1st Floor | Kitchen Sink | S202g | 2016-05-03 | 14:28 | Plat - Main to far curb is 24'. House to near sidewalk is 36'1". House to near curb is 51'10". House to far curb is 77' 10". House to far sidewalk is 93'9". | No Filter | 7 | Potassium | Y | 1.05 |  | mg/L | 0.072 | mg/L | 0.8 | mg/L | Final
190 | g | Residential | 1st Floor | Kitchen Sink | S202g | 2016-05-03 | 14:28 | Plat - Main to far curb is 24'. House to near sidewalk is 36'1". House to near curb is 51'10". House to far curb is 77' 10". House to far sidewalk is 93'9". | No Filter | 7 | Sodium | Y | 5 |  | mg/L | 0.036 | mg/L | 0.4 | mg/L | Final
190 | g | Residential | 1st Floor | Kitchen Sink | S202g | 2016-05-03 | 14:28 | Plat - Main to far curb is 24'. House to near sidewalk is 36'1". House to near curb is 51'10". House to far curb is 77' 10". House to far sidewalk is 93'9". | No Filter | 7 | Tin | N | 0.02 | U | mg/L | 0.0041 | mg/L | 0.02 | mg/L | Final
190 | g | Residential | 1st Floor | Kitchen Sink | S202g | 2016-05-03 | 14:28 | Plat - Main to far curb is 24'. House to near sidewalk is 36'1". House to near curb is 51'10". House to far curb is 77' 10". House to far sidewalk is 93'9". | No Filter | 7 | Zinc | Y | 0.0365 |  | mg/L | 0.69 | ug/L | 10 | ug/L | Final
190 | g | Residential | 1st Floor | Kitchen Sink | S203g | 2016-05-03 | 14:28 | Plat - Main to far curb is 24'. House to near sidewalk is 36'1". House to near curb is 51'10". House to far curb is 77' 10". House to far sidewalk is 93'9". | No Filter | 7 | Aluminum | N | 0.2 | U | mg/L | 0.027 | mg/L | 0.2 | mg/L | Final
190 | g | Residential | 1st Floor | Kitchen Sink | S203g | 2016-05-03 | 14:28 | Plat - Main to far curb is 24'. House to near sidewalk is 36'1". House to near curb is 51'10". House to far curb is 77' 10". House to far sidewalk is 93'9". | No Filter | 7 | Cadmium | N | 2 | U | ug/L | 0.00021 | mg/L | 0.002 | mg/L | Final
190 | g | Residential | 1st Floor | Kitchen Sink | S203g | 2016-05-03 | 14:28 | Plat - Main to far curb is 24'. House to near sidewalk is 36'1". House to near curb is 51'10". House to far curb is 77' 10". House to far sidewalk is 93'9". | No Filter | 7 | Calcium | Y | 26.7 |  | mg/L | 0.021 | mg/L | 0.2 | mg/L | Final
190 | g | Residential | 1st Floor | Kitchen Sink | S203g | 2016-05-03 | 14:28 | Plat - Main to far curb is 24'. House to near sidewalk is 36'1". House to near curb is 51'10". House to far curb is 77' 10". House to far sidewalk is 93'9". | No Filter | 7 | Chromium | N | 5 | U | ug/L | 0.00086 | mg/L | 0.005 | mg/L | Final
190 | g | Residential | 1st Floor | Kitchen Sink | S203g | 2016-05-03 | 14:28 | Plat - Main to far curb is 24'. House to near sidewalk is 36'1". House to near curb is 51'10". House to far curb is 77' 10". House to far sidewalk is 93'9". | No Filter | 7 | Copper | Y | 85.9 |  | ug/L | 0.07 | ug/L | 1 | ug/L | Final
190 | g | Residential | 1st Floor | Kitchen Sink | S203g | 2016-05-03 | 14:28 | Plat - Main to far curb is 24'. House to near sidewalk is 36'1". House to near curb is 51'10". House to far curb is 77' 10". House to far sidewalk is 93'9". | No Filter | 7 | Iron | N | 0.08 | U | mg/L | 0.016 | mg/L | 0.08 | mg/L | Final
190 | g | Residential | 1st Floor | Kitchen Sink | S203g | 2016-05-03 | 14:28 | Plat - Main to far curb is 24'. House to near sidewalk is 36'1". House to near curb is 51'10". House to far curb is 77' 10". House to far sidewalk is 93'9". | No Filter | 7 | Lead | Y | 2.9 |  | ug/L | 0.04 | ug/L | 0.5 | ug/L | Final
190 | g | Residential | 1st Floor | Kitchen Sink | S203g | 2016-05-03 | 14:28 | Plat - Main to far curb is 24'. House to near sidewalk is 36'1". House to near curb is 51'10". House to far curb is 77' 10". House to far sidewalk is 93'9". | No Filter | 7 | Magnesium | Y | 7.62 |  | mg/L | 0.022 | mg/L | 0.2 | mg/L | Final
190 | g | Residential | 1st Floor | Kitchen Sink | S203g | 2016-05-03 | 14:28 | Plat - Main to far curb is 24'. House to near sidewalk is 36'1". House to near curb is 51'10". House to far curb is 77' 10". House to far sidewalk is 93'9". | No Filter | 7 | Manganese | N | 0.008 | U | mg/L | 0.0016 | mg/L | 0.008 | mg/L | Final
190 | g | Residential | 1st Floor | Kitchen Sink | S203g | 2016-05-03 | 14:28 | Plat - Main to far curb is 24'. House to near sidewalk is 36'1". House to near curb is 51'10". House to far curb is 77' 10". House to far sidewalk is 93'9". | No Filter | 7 | Nickel | N | 0.006 | U | mg/L | 0.0018 | mg/L | 0.006 | mg/L | Final
190 | g | Residential | 1st Floor | Kitchen Sink | S203g | 2016-05-03 | 14:28 | Plat - Main to far curb is 24'. House to near sidewalk is 36'1". House to near curb is 51'10". House to far curb is 77' 10". House to far sidewalk is 93'9". | No Filter | 7 | Potassium | Y | 0.991 |  | mg/L | 0.072 | mg/L | 0.8 | mg/L | Final
190 | g | Residential | 1st Floor | Kitchen Sink | S203g | 2016-05-03 | 14:28 | Plat - Main to far curb is 24'. House to near sidewalk is 36'1". House to near curb is 51'10". House to far curb is 77' 10". House to far sidewalk is 93'9". | No Filter | 7 | Sodium | Y | 4.59 |  | mg/L | 0.036 | mg/L | 0.4 | mg/L | Final
190 | g | Residential | 1st Floor | Kitchen Sink | S203g | 2016-05-03 | 14:28 | Plat - Main to far curb is 24'. House to near sidewalk is 36'1". House to near curb is 51'10". House to far curb is 77' 10". House to far sidewalk is 93'9". | No Filter | 7 | Tin | N | 0.02 | U | mg/L | 0.0041 | mg/L | 0.02 | mg/L | Final
190 | g | Residential | 1st Floor | Kitchen Sink | S203g | 2016-05-03 | 14:28 | Plat - Main to far curb is 24'. House to near sidewalk is 36'1". House to near curb is 51'10". House to far curb is 77' 10". House to far sidewalk is 93'9". | No Filter | 7 | Zinc | Y | 0.0133 |  | mg/L | 0.69 | ug/L | 10 | ug/L | Final
190 | g | Residential | 1st Floor | Kitchen Sink | S204g | 2016-05-03 | 14:28 | Plat - Main to far curb is 24'. House to near sidewalk is 36'1". House to near curb is 51'10". House to far curb is 77' 10". House to far sidewalk is 93'9". | No Filter | 7 | Aluminum | N | 0.2 | U | mg/L | 0.027 | mg/L | 0.2 | mg/L | Final
190 | g | Residential | 1st Floor | Kitchen Sink | S204g | 2016-05-03 | 14:28 | Plat - Main to far curb is 24'. House to near sidewalk is 36'1". House to near curb is 51'10". House to far curb is 77' 10". House to far sidewalk is 93'9". | No Filter | 7 | Cadmium | N | 2 | U | ug/L | 0.00021 | mg/L | 0.002 | mg/L | Final
190 | g | Residential | 1st Floor | Kitchen Sink | S204g | 2016-05-03 | 14:28 | Plat - Main to far curb is 24'. House to near sidewalk is 36'1". House to near curb is 51'10". House to far curb is 77' 10". House to far sidewalk is 93'9". | No Filter | 7 | Calcium | Y | 26.5 |  | mg/L | 0.021 | mg/L | 0.2 | mg/L | Final
190 | g | Residential | 1st Floor | Kitchen Sink | S204g | 2016-05-03 | 14:28 | Plat - Main to far curb is 24'. House to near sidewalk is 36'1". House to near curb is 51'10". House to far curb is 77' 10". House to far sidewalk is 93'9". | No Filter | 7 | Chromium | N | 5 | U | ug/L | 0.00086 | mg/L | 0.005 | mg/L | Final
190 | g | Residential | 1st Floor | Kitchen Sink | S204g | 2016-05-03 | 14:28 | Plat - Main to far curb is 24'. House to near sidewalk is 36'1". House to near curb is 51'10". House to far curb is 77' 10". House to far sidewalk is 93'9". | No Filter | 7 | Copper | Y | 198 |  | ug/L | 0.07 | ug/L | 1 | ug/L | Final
190 | g | Residential | 1st Floor | Kitchen Sink | S204g | 2016-05-03 | 14:28 | Plat - Main to far curb is 24'. House to near sidewalk is 36'1". House to near curb is 51'10". House to far curb is 77' 10". House to far sidewalk is 93'9". | No Filter | 7 | Iron | N | 0.08 | U | mg/L | 0.016 | mg/L | 0.08 | mg/L | Final
190 | g | Residential | 1st Floor | Kitchen Sink | S204g | 2016-05-03 | 14:28 | Plat - Main to far curb is 24'. House to near sidewalk is 36'1". House to near curb is 51'10". House to far curb is 77' 10". House to far sidewalk is 93'9". | No Filter | 7 | Lead | Y | 2.85 |  | ug/L | 0.04 | ug/L | 0.5 | ug/L | Final
190 | g | Residential | 1st Floor | Kitchen Sink | S204g | 2016-05-03 | 14:28 | Plat - Main to far curb is 24'. House to near sidewalk is 36'1". House to near curb is 51'10". House to far curb is 77' 10". House to far sidewalk is 93'9". | No Filter | 7 | Magnesium | Y | 7.58 |  | mg/L | 0.022 | mg/L | 0.2 | mg/L | Final
190 | g | Residential | 1st Floor | Kitchen Sink | S204g | 2016-05-03 | 14:28 | Plat - Main to far curb is 24'. House to near sidewalk is 36'1". House to near curb is 51'10". House to far curb is 77' 10". House to far sidewalk is 93'9". | No Filter | 7 | Manganese | N | 0.008 | U | mg/L | 0.0016 | mg/L | 0.008 | mg/L | Final
190 | g | Residential | 1st Floor | Kitchen Sink | S204g | 2016-05-03 | 14:28 | Plat - Main to far curb is 24'. House to near sidewalk is 36'1". House to near curb is 51'10". House to far curb is 77' 10". House to far sidewalk is 93'9". | No Filter | 7 | Nickel | N | 0.006 | U | mg/L | 0.0018 | mg/L | 0.006 | mg/L | Final
190 | g | Residential | 1st Floor | Kitchen Sink | S204g | 2016-05-03 | 14:28 | Plat - Main to far curb is 24'. House to near sidewalk is 36'1". House to near curb is 51'10". House to far curb is 77' 10". House to far sidewalk is 93'9". | No Filter | 7 | Potassium | Y | 0.988 |  | mg/L | 0.072 | mg/L | 0.8 | mg/L | Final
190 | g | Residential | 1st Floor | Kitchen Sink | S204g | 2016-05-03 | 14:28 | Plat - Main to far curb is 24'. House to near sidewalk is 36'1". House to near curb is 51'10". House to far curb is 77' 10". House to far sidewalk is 93'9". | No Filter | 7 | Sodium | Y | 4.59 |  | mg/L | 0.036 | mg/L | 0.4 | mg/L | Final
190 | g | Residential | 1st Floor | Kitchen Sink | S204g | 2016-05-03 | 14:28 | Plat - Main to far curb is 24'. House to near sidewalk is 36'1". House to near curb is 51'10". House to far curb is 77' 10". House to far sidewalk is 93'9". | No Filter | 7 | Tin | N | 0.02 | U | mg/L | 0.0041 | mg/L | 0.02 | mg/L | Final
190 | g | Residential | 1st Floor | Kitchen Sink | S204g | 2016-05-03 | 14:28 | Plat - Main to far curb is 24'. House to near sidewalk is 36'1". House to near curb is 51'10". House to far curb is 77' 10". House to far sidewalk is 93'9". | No Filter | 7 | Zinc | N | 0.01 | U | mg/L | 0.69 | ug/L | 10 | ug/L | Final
190 | g | Residential | 1st Floor | Kitchen Sink | S205g | 2016-05-03 | 14:28 | Plat - Main to far curb is 24'. House to near sidewalk is 36'1". House to near curb is 51'10". House to far curb is 77' 10". House to far sidewalk is 93'9". | No Filter | 7 | Aluminum | N | 0.2 | U | mg/L | 0.027 | mg/L | 0.2 | mg/L | Final
190 | g | Residential | 1st Floor | Kitchen Sink | S205g | 2016-05-03 | 14:28 | Plat - Main to far curb is 24'. House to near sidewalk is 36'1". House to near curb is 51'10". House to far curb is 77' 10". House to far sidewalk is 93'9". | No Filter | 7 | Cadmium | N | 2 | U | ug/L | 0.00021 | mg/L | 0.002 | mg/L | Final
190 | g | Residential | 1st Floor | Kitchen Sink | S205g | 2016-05-03 | 14:28 | Plat - Main to far curb is 24'. House to near sidewalk is 36'1". House to near curb is 51'10". House to far curb is 77' 10". House to far sidewalk is 93'9". | No Filter | 7 | Calcium | Y | 26.3 |  | mg/L | 0.021 | mg/L | 0.2 | mg/L | Final
190 | g | Residential | 1st Floor | Kitchen Sink | S205g | 2016-05-03 | 14:28 | Plat - Main to far curb is 24'. House to near sidewalk is 36'1". House to near curb is 51'10". House to far curb is 77' 10". House to far sidewalk is 93'9". | No Filter | 7 | Chromium | N | 5 | U | ug/L | 0.00086 | mg/L | 0.005 | mg/L | Final
190 | g | Residential | 1st Floor | Kitchen Sink | S205g | 2016-05-03 | 14:28 | Plat - Main to far curb is 24'. House to near sidewalk is 36'1". House to near curb is 51'10". House to far curb is 77' 10". House to far sidewalk is 93'9". | No Filter | 7 | Copper | Y | 319 |  | ug/L | 0.07 | ug/L | 1 | ug/L | Final
190 | g | Residential | 1st Floor | Kitchen Sink | S205g | 2016-05-03 | 14:28 | Plat - Main to far curb is 24'. House to near sidewalk is 36'1". House to near curb is 51'10". House to far curb is 77' 10". House to far sidewalk is 93'9". | No Filter | 7 | Iron | N | 0.08 | U | mg/L | 0.016 | mg/L | 0.08 | mg/L | Final
190 | g | Residential | 1st Floor | Kitchen Sink | S205g | 2016-05-03 | 14:28 | Plat - Main to far curb is 24'. House to near sidewalk is 36'1". House to near curb is 51'10". House to far curb is 77' 10". House to far sidewalk is 93'9". | No Filter | 7 | Lead | Y | 2.36 |  | ug/L | 0.04 | ug/L | 0.5 | ug/L | Final
190 | g | Residential | 1st Floor | Kitchen Sink | S205g | 2016-05-03 | 14:28 | Plat - Main to far curb is 24'. House to near sidewalk is 36'1". House to near curb is 51'10". House to far curb is 77' 10". House to far sidewalk is 93'9". | No Filter | 7 | Magnesium | Y | 7.53 |  | mg/L | 0.022 | mg/L | 0.2 | mg/L | Final
190 | g | Residential | 1st Floor | Kitchen Sink | S205g | 2016-05-03 | 14:28 | Plat - Main to far curb is 24'. House to near sidewalk is 36'1". House to near curb is 51'10". House to far curb is 77' 10". House to far sidewalk is 93'9". | No Filter | 7 | Manganese | N | 0.008 | U | mg/L | 0.0016 | mg/L | 0.008 | mg/L | Final
190 | g | Residential | 1st Floor | Kitchen Sink | S205g | 2016-05-03 | 14:28 | Plat - Main to far curb is 24'. House to near sidewalk is 36'1". House to near curb is 51'10". House to far curb is 77' 10". House to far sidewalk is 93'9". | No Filter | 7 | Nickel | N | 0.006 | U | mg/L | 0.0018 | mg/L | 0.006 | mg/L | Final
190 | g | Residential | 1st Floor | Kitchen Sink | S205g | 2016-05-03 | 14:28 | Plat - Main to far curb is 24'. House to near sidewalk is 36'1". House to near curb is 51'10". House to far curb is 77' 10". House to far sidewalk is 93'9". | No Filter | 7 | Potassium | Y | 0.994 |  | mg/L | 0.072 | mg/L | 0.8 | mg/L | Final
190 | g | Residential | 1st Floor | Kitchen Sink | S205g | 2016-05-03 | 14:28 | Plat - Main to far curb is 24'. House to near sidewalk is 36'1". House to near curb is 51'10". House to far curb is 77' 10". House to far sidewalk is 93'9". | No Filter | 7 | Sodium | Y | 4.57 |  | mg/L | 0.036 | mg/L | 0.4 | mg/L | Final
190 | g | Residential | 1st Floor | Kitchen Sink | S205g | 2016-05-03 | 14:28 | Plat - Main to far curb is 24'. House to near sidewalk is 36'1". House to near curb is 51'10". House to far curb is 77' 10". House to far sidewalk is 93'9". | No Filter | 7 | Tin | N | 0.02 | U | mg/L | 0.0041 | mg/L | 0.02 | mg/L | Final
190 | g | Residential | 1st Floor | Kitchen Sink | S205g | 2016-05-03 | 14:28 | Plat - Main to far curb is 24'. House to near sidewalk is 36'1". House to near curb is 51'10". House to far curb is 77' 10". House to far sidewalk is 93'9". | No Filter | 7 | Zinc | N | 0.01 | U | mg/L | 0.69 | ug/L | 10 | ug/L | Final
190 | g | Residential | 1st Floor | Kitchen Sink | S206g | 2016-05-03 | 14:28 | Plat - Main to far curb is 24'. House to near sidewalk is 36'1". House to near curb is 51'10". House to far curb is 77' 10". House to far sidewalk is 93'9". | No Filter | 7 | Aluminum | N | 0.2 | U | mg/L | 0.027 | mg/L | 0.2 | mg/L | Final
190 | g | Residential | 1st Floor | Kitchen Sink | S206g | 2016-05-03 | 14:28 | Plat - Main to far curb is 24'. House to near sidewalk is 36'1". House to near curb is 51'10". House to far curb is 77' 10". House to far sidewalk is 93'9". | No Filter | 7 | Cadmium | N | 2 | U | ug/L | 0.00021 | mg/L | 0.002 | mg/L | Final
190 | g | Residential | 1st Floor | Kitchen Sink | S206g | 2016-05-03 | 14:28 | Plat - Main to far curb is 24'. House to near sidewalk is 36'1". House to near curb is 51'10". House to far curb is 77' 10". House to far sidewalk is 93'9". | No Filter | 7 | Calcium | Y | 27.2 |  | mg/L | 0.021 | mg/L | 0.2 | mg/L | Final
190 | g | Residential | 1st Floor | Kitchen Sink | S206g | 2016-05-03 | 14:28 | Plat - Main to far curb is 24'. House to near sidewalk is 36'1". House to near curb is 51'10". House to far curb is 77' 10". House to far sidewalk is 93'9". | No Filter | 7 | Chromium | N | 5 | U | ug/L | 0.00086 | mg/L | 0.005 | mg/L | Final
190 | g | Residential | 1st Floor | Kitchen Sink | S206g | 2016-05-03 | 14:28 | Plat - Main to far curb is 24'. House to near sidewalk is 36'1". House to near curb is 51'10". House to far curb is 77' 10". House to far sidewalk is 93'9". | No Filter | 7 | Copper | Y | 314 |  | ug/L | 0.07 | ug/L | 1 | ug/L | Final
190 | g | Residential | 1st Floor | Kitchen Sink | S206g | 2016-05-03 | 14:28 | Plat - Main to far curb is 24'. House to near sidewalk is 36'1". House to near curb is 51'10". House to far curb is 77' 10". House to far sidewalk is 93'9". | No Filter | 7 | Iron | N | 0.08 | U | mg/L | 0.016 | mg/L | 0.08 | mg/L | Final
190 | g | Residential | 1st Floor | Kitchen Sink | S206g | 2016-05-03 | 14:28 | Plat - Main to far curb is 24'. House to near sidewalk is 36'1". House to near curb is 51'10". House to far curb is 77' 10". House to far sidewalk is 93'9". | No Filter | 7 | Lead | Y | 3.39 |  | ug/L | 0.04 | ug/L | 0.5 | ug/L | Final
190 | g | Residential | 1st Floor | Kitchen Sink | S206g | 2016-05-03 | 14:28 | Plat - Main to far curb is 24'. House to near sidewalk is 36'1". House to near curb is 51'10". House to far curb is 77' 10". House to far sidewalk is 93'9". | No Filter | 7 | Magnesium | Y | 7.52 |  | mg/L | 0.022 | mg/L | 0.2 | mg/L | Final
190 | g | Residential | 1st Floor | Kitchen Sink | S206g | 2016-05-03 | 14:28 | Plat - Main to far curb is 24'. House to near sidewalk is 36'1". House to near curb is 51'10". House to far curb is 77' 10". House to far sidewalk is 93'9". | No Filter | 7 | Manganese | N | 0.008 | U | mg/L | 0.0016 | mg/L | 0.008 | mg/L | Final
190 | g | Residential | 1st Floor | Kitchen Sink | S206g | 2016-05-03 | 14:28 | Plat - Main to far curb is 24'. House to near sidewalk is 36'1". House to near curb is 51'10". House to far curb is 77' 10". House to far sidewalk is 93'9". | No Filter | 7 | Nickel | Y | 0.0109 |  | mg/L | 0.0018 | mg/L | 0.006 | mg/L | Final
190 | g | Residential | 1st Floor | Kitchen Sink | S206g | 2016-05-03 | 14:28 | Plat - Main to far curb is 24'. House to near sidewalk is 36'1". House to near curb is 51'10". House to far curb is 77' 10". House to far sidewalk is 93'9". | No Filter | 7 | Potassium | Y | 0.928 |  | mg/L | 0.072 | mg/L | 0.8 | mg/L | Final
190 | g | Residential | 1st Floor | Kitchen Sink | S206g | 2016-05-03 | 14:28 | Plat - Main to far curb is 24'. House to near sidewalk is 36'1". House to near curb is 51'10". House to far curb is 77' 10". House to far sidewalk is 93'9". | No Filter | 7 | Sodium | Y | 4.58 |  | mg/L | 0.036 | mg/L | 0.4 | mg/L | Final
190 | g | Residential | 1st Floor | Kitchen Sink | S206g | 2016-05-03 | 14:28 | Plat - Main to far curb is 24'. House to near sidewalk is 36'1". House to near curb is 51'10". House to far curb is 77' 10". House to far sidewalk is 93'9". | No Filter | 7 | Tin | N | 0.02 | U | mg/L | 0.0041 | mg/L | 0.02 | mg/L | Final
190 | g | Residential | 1st Floor | Kitchen Sink | S206g | 2016-05-03 | 14:28 | Plat - Main to far curb is 24'. House to near sidewalk is 36'1". House to near curb is 51'10". House to far curb is 77' 10". House to far sidewalk is 93'9". | No Filter | 7 | Zinc | Y | 0.0139 |  | mg/L | 0.69 | ug/L | 10 | ug/L | Final
190 | g | Residential | 1st Floor | Kitchen Sink | S207g | 2016-05-03 | 14:28 | Plat - Main to far curb is 24'. House to near sidewalk is 36'1". House to near curb is 51'10". House to far curb is 77' 10". House to far sidewalk is 93'9". | No Filter | 7 | Aluminum | N | 0.2 | U | mg/L | 0.027 | mg/L | 0.2 | mg/L | Final
190 | g | Residential | 1st Floor | Kitchen Sink | S207g | 2016-05-03 | 14:28 | Plat - Main to far curb is 24'. House to near sidewalk is 36'1". House to near curb is 51'10". House to far curb is 77' 10". House to far sidewalk is 93'9". | No Filter | 7 | Cadmium | N | 2 | U | ug/L | 0.00021 | mg/L | 0.002 | mg/L | Final
190 | g | Residential | 1st Floor | Kitchen Sink | S207g | 2016-05-03 | 14:28 | Plat - Main to far curb is 24'. House to near sidewalk is 36'1". House to near curb is 51'10". House to far curb is 77' 10". House to far sidewalk is 93'9". | No Filter | 7 | Calcium | Y | 26.5 |  | mg/L | 0.021 | mg/L | 0.2 | mg/L | Final
190 | g | Residential | 1st Floor | Kitchen Sink | S207g | 2016-05-03 | 14:28 | Plat - Main to far curb is 24'. House to near sidewalk is 36'1". House to near curb is 51'10". House to far curb is 77' 10". House to far sidewalk is 93'9". | No Filter | 7 | Chromium | N | 5 | U | ug/L | 0.00086 | mg/L | 0.005 | mg/L | Final
190 | g | Residential | 1st Floor | Kitchen Sink | S207g | 2016-05-03 | 14:28 | Plat - Main to far curb is 24'. House to near sidewalk is 36'1". House to near curb is 51'10". House to far curb is 77' 10". House to far sidewalk is 93'9". | No Filter | 7 | Copper | Y | 282 |  | ug/L | 0.07 | ug/L | 1 | ug/L | Final
190 | g | Residential | 1st Floor | Kitchen Sink | S207g | 2016-05-03 | 14:28 | Plat - Main to far curb is 24'. House to near sidewalk is 36'1". House to near curb is 51'10". House to far curb is 77' 10". House to far sidewalk is 93'9". | No Filter | 7 | Iron | N | 0.08 | U | mg/L | 0.016 | mg/L | 0.08 | mg/L | Final
190 | g | Residential | 1st Floor | Kitchen Sink | S207g | 2016-05-03 | 14:28 | Plat - Main to far curb is 24'. House to near sidewalk is 36'1". House to near curb is 51'10". House to far curb is 77' 10". House to far sidewalk is 93'9". | No Filter | 7 | Lead | Y | 2.36 |  | ug/L | 0.04 | ug/L | 0.5 | ug/L | Final
190 | g | Residential | 1st Floor | Kitchen Sink | S207g | 2016-05-03 | 14:28 | Plat - Main to far curb is 24'. House to near sidewalk is 36'1". House to near curb is 51'10". House to far curb is 77' 10". House to far sidewalk is 93'9". | No Filter | 7 | Magnesium | Y | 7.62 |  | mg/L | 0.022 | mg/L | 0.2 | mg/L | Final
190 | g | Residential | 1st Floor | Kitchen Sink | S207g | 2016-05-03 | 14:28 | Plat - Main to far curb is 24'. House to near sidewalk is 36'1". House to near curb is 51'10". House to far curb is 77' 10". House to far sidewalk is 93'9". | No Filter | 7 | Manganese | N | 0.008 | U | mg/L | 0.0016 | mg/L | 0.008 | mg/L | Final
190 | g | Residential | 1st Floor | Kitchen Sink | S207g | 2016-05-03 | 14:28 | Plat - Main to far curb is 24'. House to near sidewalk is 36'1". House to near curb is 51'10". House to far curb is 77' 10". House to far sidewalk is 93'9". | No Filter | 7 | Nickel | N | 0.006 | U | mg/L | 0.0018 | mg/L | 0.006 | mg/L | Final
190 | g | Residential | 1st Floor | Kitchen Sink | S207g | 2016-05-03 | 14:28 | Plat - Main to far curb is 24'. House to near sidewalk is 36'1". House to near curb is 51'10". House to far curb is 77' 10". House to far sidewalk is 93'9". | No Filter | 7 | Potassium | Y | 0.968 |  | mg/L | 0.072 | mg/L | 0.8 | mg/L | Final
190 | g | Residential | 1st Floor | Kitchen Sink | S207g | 2016-05-03 | 14:28 | Plat - Main to far curb is 24'. House to near sidewalk is 36'1". House to near curb is 51'10". House to far curb is 77' 10". House to far sidewalk is 93'9". | No Filter | 7 | Sodium | Y | 4.61 |  | mg/L | 0.036 | mg/L | 0.4 | mg/L | Final
190 | g | Residential | 1st Floor | Kitchen Sink | S207g | 2016-05-03 | 14:28 | Plat - Main to far curb is 24'. House to near sidewalk is 36'1". House to near curb is 51'10". House to far curb is 77' 10". House to far sidewalk is 93'9". | No Filter | 7 | Tin | N | 0.02 | U | mg/L | 0.0041 | mg/L | 0.02 | mg/L | Final
190 | g | Residential | 1st Floor | Kitchen Sink | S207g | 2016-05-03 | 14:28 | Plat - Main to far curb is 24'. House to near sidewalk is 36'1". House to near curb is 51'10". House to far curb is 77' 10". House to far sidewalk is 93'9". | No Filter | 7 | Zinc | Y | 0.0182 |  | mg/L | 0.69 | ug/L | 10 | ug/L | Final
190 | g | Residential | 1st Floor | Kitchen Sink | S208g | 2016-05-03 | 14:28 | Plat - Main to far curb is 24'. House to near sidewalk is 36'1". House to near curb is 51'10". House to far curb is 77' 10". House to far sidewalk is 93'9". | No Filter | 7 | Aluminum | N | 0.2 | U | mg/L | 0.027 | mg/L | 0.2 | mg/L | Final
190 | g | Residential | 1st Floor | Kitchen Sink | S208g | 2016-05-03 | 14:28 | Plat - Main to far curb is 24'. House to near sidewalk is 36'1". House to near curb is 51'10". House to far curb is 77' 10". House to far sidewalk is 93'9". | No Filter | 7 | Cadmium | N | 2 | U | ug/L | 0.00021 | mg/L | 0.002 | mg/L | Final
190 | g | Residential | 1st Floor | Kitchen Sink | S208g | 2016-05-03 | 14:28 | Plat - Main to far curb is 24'. House to near sidewalk is 36'1". House to near curb is 51'10". House to far curb is 77' 10". House to far sidewalk is 93'9". | No Filter | 7 | Calcium | Y | 26.6 |  | mg/L | 0.021 | mg/L | 0.2 | mg/L | Final
190 | g | Residential | 1st Floor | Kitchen Sink | S208g | 2016-05-03 | 14:28 | Plat - Main to far curb is 24'. House to near sidewalk is 36'1". House to near curb is 51'10". House to far curb is 77' 10". House to far sidewalk is 93'9". | No Filter | 7 | Chromium | N | 5 | U | ug/L | 0.00086 | mg/L | 0.005 | mg/L | Final
190 | g | Residential | 1st Floor | Kitchen Sink | S208g | 2016-05-03 | 14:28 | Plat - Main to far curb is 24'. House to near sidewalk is 36'1". House to near curb is 51'10". House to far curb is 77' 10". House to far sidewalk is 93'9". | No Filter | 7 | Copper | Y | 195 |  | ug/L | 0.07 | ug/L | 1 | ug/L | Final
190 | g | Residential | 1st Floor | Kitchen Sink | S208g | 2016-05-03 | 14:28 | Plat - Main to far curb is 24'. House to near sidewalk is 36'1". House to near curb is 51'10". House to far curb is 77' 10". House to far sidewalk is 93'9". | No Filter | 7 | Iron | N | 0.08 | U | mg/L | 0.016 | mg/L | 0.08 | mg/L | Final
190 | g | Residential | 1st Floor | Kitchen Sink | S208g | 2016-05-03 | 14:28 | Plat - Main to far curb is 24'. House to near sidewalk is 36'1". House to near curb is 51'10". House to far curb is 77' 10". House to far sidewalk is 93'9". | No Filter | 7 | Lead | Y | 2.73 |  | ug/L | 0.04 | ug/L | 0.5 | ug/L | Final
190 | g | Residential | 1st Floor | Kitchen Sink | S208g | 2016-05-03 | 14:28 | Plat - Main to far curb is 24'. House to near sidewalk is 36'1". House to near curb is 51'10". House to far curb is 77' 10". House to far sidewalk is 93'9". | No Filter | 7 | Magnesium | Y | 7.43 |  | mg/L | 0.022 | mg/L | 0.2 | mg/L | Final
190 | g | Residential | 1st Floor | Kitchen Sink | S208g | 2016-05-03 | 14:28 | Plat - Main to far curb is 24'. House to near sidewalk is 36'1". House to near curb is 51'10". House to far curb is 77' 10". House to far sidewalk is 93'9". | No Filter | 7 | Manganese | N | 0.008 | U | mg/L | 0.0016 | mg/L | 0.008 | mg/L | Final
190 | g | Residential | 1st Floor | Kitchen Sink | S208g | 2016-05-03 | 14:28 | Plat - Main to far curb is 24'. House to near sidewalk is 36'1". House to near curb is 51'10". House to far curb is 77' 10". House to far sidewalk is 93'9". | No Filter | 7 | Nickel | N | 0.006 | U | mg/L | 0.0018 | mg/L | 0.006 | mg/L | Final
190 | g | Residential | 1st Floor | Kitchen Sink | S208g | 2016-05-03 | 14:28 | Plat - Main to far curb is 24'. House to near sidewalk is 36'1". House to near curb is 51'10". House to far curb is 77' 10". House to far sidewalk is 93'9". | No Filter | 7 | Potassium | Y | 0.928 |  | mg/L | 0.072 | mg/L | 0.8 | mg/L | Final
190 | g | Residential | 1st Floor | Kitchen Sink | S208g | 2016-05-03 | 14:28 | Plat - Main to far curb is 24'. House to near sidewalk is 36'1". House to near curb is 51'10". House to far curb is 77' 10". House to far sidewalk is 93'9". | No Filter | 7 | Sodium | Y | 4.5 |  | mg/L | 0.036 | mg/L | 0.4 | mg/L | Final
190 | g | Residential | 1st Floor | Kitchen Sink | S208g | 2016-05-03 | 14:28 | Plat - Main to far curb is 24'. House to near sidewalk is 36'1". House to near curb is 51'10". House to far curb is 77' 10". House to far sidewalk is 93'9". | No Filter | 7 | Tin | N | 0.02 | U | mg/L | 0.0041 | mg/L | 0.02 | mg/L | Final
190 | g | Residential | 1st Floor | Kitchen Sink | S208g | 2016-05-03 | 14:28 | Plat - Main to far curb is 24'. House to near sidewalk is 36'1". House to near curb is 51'10". House to far curb is 77' 10". House to far sidewalk is 93'9". | No Filter | 7 | Zinc | Y | 0.0165 |  | mg/L | 0.69 | ug/L | 10 | ug/L | Final
190 | g | Residential | 1st Floor | Kitchen Sink | S209g | 2016-05-03 | 14:28 | Plat - Main to far curb is 24'. House to near sidewalk is 36'1". House to near curb is 51'10". House to far curb is 77' 10". House to far sidewalk is 93'9". | No Filter | 7 | Aluminum | N | 0.2 | U | mg/L | 0.027 | mg/L | 0.2 | mg/L | Final
190 | g | Residential | 1st Floor | Kitchen Sink | S209g | 2016-05-03 | 14:28 | Plat - Main to far curb is 24'. House to near sidewalk is 36'1". House to near curb is 51'10". House to far curb is 77' 10". House to far sidewalk is 93'9". | No Filter | 7 | Cadmium | N | 2 | U | ug/L | 0.00021 | mg/L | 0.002 | mg/L | Final
190 | g | Residential | 1st Floor | Kitchen Sink | S209g | 2016-05-03 | 14:28 | Plat - Main to far curb is 24'. House to near sidewalk is 36'1". House to near curb is 51'10". House to far curb is 77' 10". House to far sidewalk is 93'9". | No Filter | 7 | Calcium | Y | 28.2 |  | mg/L | 0.021 | mg/L | 0.2 | mg/L | Final
190 | g | Residential | 1st Floor | Kitchen Sink | S209g | 2016-05-03 | 14:28 | Plat - Main to far curb is 24'. House to near sidewalk is 36'1". House to near curb is 51'10". House to far curb is 77' 10". House to far sidewalk is 93'9". | No Filter | 7 | Chromium | N | 5 | U | ug/L | 0.00086 | mg/L | 0.005 | mg/L | Final
190 | g | Residential | 1st Floor | Kitchen Sink | S209g | 2016-05-03 | 14:28 | Plat - Main to far curb is 24'. House to near sidewalk is 36'1". House to near curb is 51'10". House to far curb is 77' 10". House to far sidewalk is 93'9". | No Filter | 7 | Copper | Y | 261 |  | ug/L | 0.07 | ug/L | 1 | ug/L | Final
190 | g | Residential | 1st Floor | Kitchen Sink | S209g | 2016-05-03 | 14:28 | Plat - Main to far curb is 24'. House to near sidewalk is 36'1". House to near curb is 51'10". House to far curb is 77' 10". House to far sidewalk is 93'9". | No Filter | 7 | Iron | N | 0.08 | U | mg/L | 0.016 | mg/L | 0.08 | mg/L | Final
190 | g | Residential | 1st Floor | Kitchen Sink | S209g | 2016-05-03 | 14:28 | Plat - Main to far curb is 24'. House to near sidewalk is 36'1". House to near curb is 51'10". House to far curb is 77' 10". House to far sidewalk is 93'9". | No Filter | 7 | Lead | Y | 2.71 |  | ug/L | 0.04 | ug/L | 0.5 | ug/L | Final
190 | g | Residential | 1st Floor | Kitchen Sink | S209g | 2016-05-03 | 14:28 | Plat - Main to far curb is 24'. House to near sidewalk is 36'1". House to near curb is 51'10". House to far curb is 77' 10". House to far sidewalk is 93'9". | No Filter | 7 | Magnesium | Y | 7.84 |  | mg/L | 0.022 | mg/L | 0.2 | mg/L | Final
190 | g | Residential | 1st Floor | Kitchen Sink | S209g | 2016-05-03 | 14:28 | Plat - Main to far curb is 24'. House to near sidewalk is 36'1". House to near curb is 51'10". House to far curb is 77' 10". House to far sidewalk is 93'9". | No Filter | 7 | Manganese | N | 0.008 | U | mg/L | 0.0016 | mg/L | 0.008 | mg/L | Final
190 | g | Residential | 1st Floor | Kitchen Sink | S209g | 2016-05-03 | 14:28 | Plat - Main to far curb is 24'. House to near sidewalk is 36'1". House to near curb is 51'10". House to far curb is 77' 10". House to far sidewalk is 93'9". | No Filter | 7 | Nickel | N | 0.006 | U | mg/L | 0.0018 | mg/L | 0.006 | mg/L | Final
190 | g | Residential | 1st Floor | Kitchen Sink | S209g | 2016-05-03 | 14:28 | Plat - Main to far curb is 24'. House to near sidewalk is 36'1". House to near curb is 51'10". House to far curb is 77' 10". House to far sidewalk is 93'9". | No Filter | 7 | Potassium | Y | 0.963 |  | mg/L | 0.072 | mg/L | 0.8 | mg/L | Final
190 | g | Residential | 1st Floor | Kitchen Sink | S209g | 2016-05-03 | 14:28 | Plat - Main to far curb is 24'. House to near sidewalk is 36'1". House to near curb is 51'10". House to far curb is 77' 10". House to far sidewalk is 93'9". | No Filter | 7 | Sodium | Y | 4.68 |  | mg/L | 0.036 | mg/L | 0.4 | mg/L | Final
190 | g | Residential | 1st Floor | Kitchen Sink | S209g | 2016-05-03 | 14:28 | Plat - Main to far curb is 24'. House to near sidewalk is 36'1". House to near curb is 51'10". House to far curb is 77' 10". House to far sidewalk is 93'9". | No Filter | 7 | Tin | N | 0.02 | U | mg/L | 0.0041 | mg/L | 0.02 | mg/L | Final
190 | g | Residential | 1st Floor | Kitchen Sink | S209g | 2016-05-03 | 14:28 | Plat - Main to far curb is 24'. House to near sidewalk is 36'1". House to near curb is 51'10". House to far curb is 77' 10". House to far sidewalk is 93'9". | No Filter | 7 | Zinc | Y | 0.0103 |  | mg/L | 0.69 | ug/L | 10 | ug/L | Final
190 | g | Residential | 1st Floor | Kitchen Sink | S210g | 2016-05-03 | 14:28 | Plat - Main to far curb is 24'. House to near sidewalk is 36'1". House to near curb is 51'10". House to far curb is 77' 10". House to far sidewalk is 93'9". | No Filter | 7 | Aluminum | N | 0.2 | U | mg/L | 0.027 | mg/L | 0.2 | mg/L | Final
190 | g | Residential | 1st Floor | Kitchen Sink | S210g | 2016-05-03 | 14:28 | Plat - Main to far curb is 24'. House to near sidewalk is 36'1". House to near curb is 51'10". House to far curb is 77' 10". House to far sidewalk is 93'9". | No Filter | 7 | Cadmium | N | 2 | U | ug/L | 0.00021 | mg/L | 0.002 | mg/L | Final
190 | g | Residential | 1st Floor | Kitchen Sink | S210g | 2016-05-03 | 14:28 | Plat - Main to far curb is 24'. House to near sidewalk is 36'1". House to near curb is 51'10". House to far curb is 77' 10". House to far sidewalk is 93'9". | No Filter | 7 | Calcium | Y | 26.9 |  | mg/L | 0.021 | mg/L | 0.2 | mg/L | Final
190 | g | Residential | 1st Floor | Kitchen Sink | S210g | 2016-05-03 | 14:28 | Plat - Main to far curb is 24'. House to near sidewalk is 36'1". House to near curb is 51'10". House to far curb is 77' 10". House to far sidewalk is 93'9". | No Filter | 7 | Chromium | N | 5 | U | ug/L | 0.00086 | mg/L | 0.005 | mg/L | Final
190 | g | Residential | 1st Floor | Kitchen Sink | S210g | 2016-05-03 | 14:28 | Plat - Main to far curb is 24'. House to near sidewalk is 36'1". House to near curb is 51'10". House to far curb is 77' 10". House to far sidewalk is 93'9". | No Filter | 7 | Copper | Y | 255 |  | ug/L | 0.07 | ug/L | 1 | ug/L | Final
190 | g | Residential | 1st Floor | Kitchen Sink | S210g | 2016-05-03 | 14:28 | Plat - Main to far curb is 24'. House to near sidewalk is 36'1". House to near curb is 51'10". House to far curb is 77' 10". House to far sidewalk is 93'9". | No Filter | 7 | Iron | N | 0.08 | U | mg/L | 0.016 | mg/L | 0.08 | mg/L | Final
190 | g | Residential | 1st Floor | Kitchen Sink | S210g | 2016-05-03 | 14:28 | Plat - Main to far curb is 24'. House to near sidewalk is 36'1". House to near curb is 51'10". House to far curb is 77' 10". House to far sidewalk is 93'9". | No Filter | 7 | Lead | Y | 2.13 |  | ug/L | 0.04 | ug/L | 0.5 | ug/L | Final
190 | g | Residential | 1st Floor | Kitchen Sink | S210g | 2016-05-03 | 14:28 | Plat - Main to far curb is 24'. House to near sidewalk is 36'1". House to near curb is 51'10". House to far curb is 77' 10". House to far sidewalk is 93'9". | No Filter | 7 | Magnesium | Y | 7.71 |  | mg/L | 0.022 | mg/L | 0.2 | mg/L | Final
190 | g | Residential | 1st Floor | Kitchen Sink | S210g | 2016-05-03 | 14:28 | Plat - Main to far curb is 24'. House to near sidewalk is 36'1". House to near curb is 51'10". House to far curb is 77' 10". House to far sidewalk is 93'9". | No Filter | 7 | Manganese | N | 0.008 | U | mg/L | 0.0016 | mg/L | 0.008 | mg/L | Final
190 | g | Residential | 1st Floor | Kitchen Sink | S210g | 2016-05-03 | 14:28 | Plat - Main to far curb is 24'. House to near sidewalk is 36'1". House to near curb is 51'10". House to far curb is 77' 10". House to far sidewalk is 93'9". | No Filter | 7 | Nickel | N | 0.006 | U | mg/L | 0.0018 | mg/L | 0.006 | mg/L | Final
190 | g | Residential | 1st Floor | Kitchen Sink | S210g | 2016-05-03 | 14:28 | Plat - Main to far curb is 24'. House to near sidewalk is 36'1". House to near curb is 51'10". House to far curb is 77' 10". House to far sidewalk is 93'9". | No Filter | 7 | Potassium | Y | 0.97 |  | mg/L | 0.072 | mg/L | 0.8 | mg/L | Final
190 | g | Residential | 1st Floor | Kitchen Sink | S210g | 2016-05-03 | 14:28 | Plat - Main to far curb is 24'. House to near sidewalk is 36'1". House to near curb is 51'10". House to far curb is 77' 10". House to far sidewalk is 93'9". | No Filter | 7 | Sodium | Y | 4.63 |  | mg/L | 0.036 | mg/L | 0.4 | mg/L | Final
190 | g | Residential | 1st Floor | Kitchen Sink | S210g | 2016-05-03 | 14:28 | Plat - Main to far curb is 24'. House to near sidewalk is 36'1". House to near curb is 51'10". House to far curb is 77' 10". House to far sidewalk is 93'9". | No Filter | 7 | Tin | N | 0.02 | U | mg/L | 0.0041 | mg/L | 0.02 | mg/L | Final
190 | g | Residential | 1st Floor | Kitchen Sink | S210g | 2016-05-03 | 14:28 | Plat - Main to far curb is 24'. House to near sidewalk is 36'1". House to near curb is 51'10". House to far curb is 77' 10". House to far sidewalk is 93'9". | No Filter | 7 | Zinc | N | 0.01 | U | mg/L | 0.69 | ug/L | 10 | ug/L | Final
190 | g | Residential | 1st Floor | Kitchen Sink | S211g | 2016-05-03 | 14:28 | Plat - Main to far curb is 24'. House to near sidewalk is 36'1". House to near curb is 51'10". House to far curb is 77' 10". House to far sidewalk is 93'9". | No Filter | 7 | Aluminum | N | 0.2 | U | mg/L | 0.027 | mg/L | 0.2 | mg/L | Final
190 | g | Residential | 1st Floor | Kitchen Sink | S211g | 2016-05-03 | 14:28 | Plat - Main to far curb is 24'. House to near sidewalk is 36'1". House to near curb is 51'10". House to far curb is 77' 10". House to far sidewalk is 93'9". | No Filter | 7 | Cadmium | N | 2 | U | ug/L | 0.00021 | mg/L | 0.002 | mg/L | Final
190 | g | Residential | 1st Floor | Kitchen Sink | S211g | 2016-05-03 | 14:28 | Plat - Main to far curb is 24'. House to near sidewalk is 36'1". House to near curb is 51'10". House to far curb is 77' 10". House to far sidewalk is 93'9". | No Filter | 7 | Calcium | Y | 26.9 |  | mg/L | 0.021 | mg/L | 0.2 | mg/L | Final
190 | g | Residential | 1st Floor | Kitchen Sink | S211g | 2016-05-03 | 14:28 | Plat - Main to far curb is 24'. House to near sidewalk is 36'1". House to near curb is 51'10". House to far curb is 77' 10". House to far sidewalk is 93'9". | No Filter | 7 | Chromium | N | 5 | U | ug/L | 0.00086 | mg/L | 0.005 | mg/L | Final
190 | g | Residential | 1st Floor | Kitchen Sink | S211g | 2016-05-03 | 14:28 | Plat - Main to far curb is 24'. House to near sidewalk is 36'1". House to near curb is 51'10". House to far curb is 77' 10". House to far sidewalk is 93'9". | No Filter | 7 | Copper | Y | 251 |  | ug/L | 0.07 | ug/L | 1 | ug/L | Final
190 | g | Residential | 1st Floor | Kitchen Sink | S211g | 2016-05-03 | 14:28 | Plat - Main to far curb is 24'. House to near sidewalk is 36'1". House to near curb is 51'10". House to far curb is 77' 10". House to far sidewalk is 93'9". | No Filter | 7 | Iron | N | 0.08 | U | mg/L | 0.016 | mg/L | 0.08 | mg/L | Final
190 | g | Residential | 1st Floor | Kitchen Sink | S211g | 2016-05-03 | 14:28 | Plat - Main to far curb is 24'. House to near sidewalk is 36'1". House to near curb is 51'10". House to far curb is 77' 10". House to far sidewalk is 93'9". | No Filter | 7 | Lead | Y | 2.05 |  | ug/L | 0.04 | ug/L | 0.5 | ug/L | Final
190 | g | Residential | 1st Floor | Kitchen Sink | S211g | 2016-05-03 | 14:28 | Plat - Main to far curb is 24'. House to near sidewalk is 36'1". House to near curb is 51'10". House to far curb is 77' 10". House to far sidewalk is 93'9". | No Filter | 7 | Magnesium | Y | 7.71 |  | mg/L | 0.022 | mg/L | 0.2 | mg/L | Final
190 | g | Residential | 1st Floor | Kitchen Sink | S211g | 2016-05-03 | 14:28 | Plat - Main to far curb is 24'. House to near sidewalk is 36'1". House to near curb is 51'10". House to far curb is 77' 10". House to far sidewalk is 93'9". | No Filter | 7 | Manganese | N | 0.008 | U | mg/L | 0.0016 | mg/L | 0.008 | mg/L | Final
190 | g | Residential | 1st Floor | Kitchen Sink | S211g | 2016-05-03 | 14:28 | Plat - Main to far curb is 24'. House to near sidewalk is 36'1". House to near curb is 51'10". House to far curb is 77' 10". House to far sidewalk is 93'9". | No Filter | 7 | Nickel | N | 0.006 | U | mg/L | 0.0018 | mg/L | 0.006 | mg/L | Final
190 | g | Residential | 1st Floor | Kitchen Sink | S211g | 2016-05-03 | 14:28 | Plat - Main to far curb is 24'. House to near sidewalk is 36'1". House to near curb is 51'10". House to far curb is 77' 10". House to far sidewalk is 93'9". | No Filter | 7 | Potassium | Y | 1.02 |  | mg/L | 0.072 | mg/L | 0.8 | mg/L | Final
190 | g | Residential | 1st Floor | Kitchen Sink | S211g | 2016-05-03 | 14:28 | Plat - Main to far curb is 24'. House to near sidewalk is 36'1". House to near curb is 51'10". House to far curb is 77' 10". House to far sidewalk is 93'9". | No Filter | 7 | Sodium | Y | 4.63 |  | mg/L | 0.036 | mg/L | 0.4 | mg/L | Final
190 | g | Residential | 1st Floor | Kitchen Sink | S211g | 2016-05-03 | 14:28 | Plat - Main to far curb is 24'. House to near sidewalk is 36'1". House to near curb is 51'10". House to far curb is 77' 10". House to far sidewalk is 93'9". | No Filter | 7 | Tin | N | 0.02 | U | mg/L | 0.0041 | mg/L | 0.02 | mg/L | Final
190 | g | Residential | 1st Floor | Kitchen Sink | S211g | 2016-05-03 | 14:28 | Plat - Main to far curb is 24'. House to near sidewalk is 36'1". House to near curb is 51'10". House to far curb is 77' 10". House to far sidewalk is 93'9". | No Filter | 7 | Zinc | N | 0.01 | U | mg/L | 0.69 | ug/L | 10 | ug/L | Final
190 | g | Residential | 1st Floor | Kitchen Sink | S212g | 2016-05-03 | 14:28 | Plat - Main to far curb is 24'. House to near sidewalk is 36'1". House to near curb is 51'10". House to far curb is 77' 10". House to far sidewalk is 93'9". | No Filter | 7 | Aluminum | N | 0.2 | U | mg/L | 0.027 | mg/L | 0.2 | mg/L | Final
190 | g | Residential | 1st Floor | Kitchen Sink | S212g | 2016-05-03 | 14:28 | Plat - Main to far curb is 24'. House to near sidewalk is 36'1". House to near curb is 51'10". House to far curb is 77' 10". House to far sidewalk is 93'9". | No Filter | 7 | Cadmium | N | 2 | U | ug/L | 0.00021 | mg/L | 0.002 | mg/L | Final
190 | g | Residential | 1st Floor | Kitchen Sink | S212g | 2016-05-03 | 14:28 | Plat - Main to far curb is 24'. House to near sidewalk is 36'1". House to near curb is 51'10". House to far curb is 77' 10". House to far sidewalk is 93'9". | No Filter | 7 | Calcium | Y | 27.2 |  | mg/L | 0.021 | mg/L | 0.2 | mg/L | Final
190 | g | Residential | 1st Floor | Kitchen Sink | S212g | 2016-05-03 | 14:28 | Plat - Main to far curb is 24'. House to near sidewalk is 36'1". House to near curb is 51'10". House to far curb is 77' 10". House to far sidewalk is 93'9". | No Filter | 7 | Chromium | N | 5 | U | ug/L | 0.00086 | mg/L | 0.005 | mg/L | Final
190 | g | Residential | 1st Floor | Kitchen Sink | S212g | 2016-05-03 | 14:28 | Plat - Main to far curb is 24'. House to near sidewalk is 36'1". House to near curb is 51'10". House to far curb is 77' 10". House to far sidewalk is 93'9". | No Filter | 7 | Copper | Y | 213 |  | ug/L | 0.07 | ug/L | 1 | ug/L | Final
190 | g | Residential | 1st Floor | Kitchen Sink | S212g | 2016-05-03 | 14:28 | Plat - Main to far curb is 24'. House to near sidewalk is 36'1". House to near curb is 51'10". House to far curb is 77' 10". House to far sidewalk is 93'9". | No Filter | 7 | Iron | N | 0.08 | U | mg/L | 0.016 | mg/L | 0.08 | mg/L | Final
190 | g | Residential | 1st Floor | Kitchen Sink | S212g | 2016-05-03 | 14:28 | Plat - Main to far curb is 24'. House to near sidewalk is 36'1". House to near curb is 51'10". House to far curb is 77' 10". House to far sidewalk is 93'9". | No Filter | 7 | Lead | Y | 4.08 |  | ug/L | 0.04 | ug/L | 0.5 | ug/L | Final
190 | g | Residential | 1st Floor | Kitchen Sink | S212g | 2016-05-03 | 14:28 | Plat - Main to far curb is 24'. House to near sidewalk is 36'1". House to near curb is 51'10". House to far curb is 77' 10". House to far sidewalk is 93'9". | No Filter | 7 | Magnesium | Y | 7.55 |  | mg/L | 0.022 | mg/L | 0.2 | mg/L | Final
190 | g | Residential | 1st Floor | Kitchen Sink | S212g | 2016-05-03 | 14:28 | Plat - Main to far curb is 24'. House to near sidewalk is 36'1". House to near curb is 51'10". House to far curb is 77' 10". House to far sidewalk is 93'9". | No Filter | 7 | Manganese | N | 0.008 | U | mg/L | 0.0016 | mg/L | 0.008 | mg/L | Final
190 | g | Residential | 1st Floor | Kitchen Sink | S212g | 2016-05-03 | 14:28 | Plat - Main to far curb is 24'. House to near sidewalk is 36'1". House to near curb is 51'10". House to far curb is 77' 10". House to far sidewalk is 93'9". | No Filter | 7 | Nickel | N | 0.006 | U | mg/L | 0.0018 | mg/L | 0.006 | mg/L | Final
190 | g | Residential | 1st Floor | Kitchen Sink | S212g | 2016-05-03 | 14:28 | Plat - Main to far curb is 24'. House to near sidewalk is 36'1". House to near curb is 51'10". House to far curb is 77' 10". House to far sidewalk is 93'9". | No Filter | 7 | Potassium | Y | 0.952 |  | mg/L | 0.072 | mg/L | 0.8 | mg/L | Final
190 | g | Residential | 1st Floor | Kitchen Sink | S212g | 2016-05-03 | 14:28 | Plat - Main to far curb is 24'. House to near sidewalk is 36'1". House to near curb is 51'10". House to far curb is 77' 10". House to far sidewalk is 93'9". | No Filter | 7 | Sodium | Y | 4.64 |  | mg/L | 0.036 | mg/L | 0.4 | mg/L | Final
190 | g | Residential | 1st Floor | Kitchen Sink | S212g | 2016-05-03 | 14:28 | Plat - Main to far curb is 24'. House to near sidewalk is 36'1". House to near curb is 51'10". House to far curb is 77' 10". House to far sidewalk is 93'9". | No Filter | 7 | Tin | N | 0.02 | U | mg/L | 0.0041 | mg/L | 0.02 | mg/L | Final
190 | g | Residential | 1st Floor | Kitchen Sink | S212g | 2016-05-03 | 14:28 | Plat - Main to far curb is 24'. House to near sidewalk is 36'1". House to near curb is 51'10". House to far curb is 77' 10". House to far sidewalk is 93'9". | No Filter | 7 | Zinc | N | 0.01 | U | mg/L | 0.69 | ug/L | 10 | ug/L | Final
190 | g | Residential | 1st Floor | Kitchen Sink | S213g | 2016-05-03 | 14:28 | Plat - Main to far curb is 24'. House to near sidewalk is 36'1". House to near curb is 51'10". House to far curb is 77' 10". House to far sidewalk is 93'9". | No Filter | 7 | Aluminum | N | 0.2 | U | mg/L | 0.027 | mg/L | 0.2 | mg/L | Final
190 | g | Residential | 1st Floor | Kitchen Sink | S213g | 2016-05-03 | 14:28 | Plat - Main to far curb is 24'. House to near sidewalk is 36'1". House to near curb is 51'10". House to far curb is 77' 10". House to far sidewalk is 93'9". | No Filter | 7 | Cadmium | N | 2 | U | ug/L | 0.00021 | mg/L | 0.002 | mg/L | Final
190 | g | Residential | 1st Floor | Kitchen Sink | S213g | 2016-05-03 | 14:28 | Plat - Main to far curb is 24'. House to near sidewalk is 36'1". House to near curb is 51'10". House to far curb is 77' 10". House to far sidewalk is 93'9". | No Filter | 7 | Calcium | Y | 27.2 |  | mg/L | 0.021 | mg/L | 0.2 | mg/L | Final
190 | g | Residential | 1st Floor | Kitchen Sink | S213g | 2016-05-03 | 14:28 | Plat - Main to far curb is 24'. House to near sidewalk is 36'1". House to near curb is 51'10". House to far curb is 77' 10". House to far sidewalk is 93'9". | No Filter | 7 | Chromium | N | 5 | U | ug/L | 0.00086 | mg/L | 0.005 | mg/L | Final
190 | g | Residential | 1st Floor | Kitchen Sink | S213g | 2016-05-03 | 14:28 | Plat - Main to far curb is 24'. House to near sidewalk is 36'1". House to near curb is 51'10". House to far curb is 77' 10". House to far sidewalk is 93'9". | No Filter | 7 | Copper | Y | 95.9 |  | ug/L | 0.07 | ug/L | 1 | ug/L | Final
190 | g | Residential | 1st Floor | Kitchen Sink | S213g | 2016-05-03 | 14:28 | Plat - Main to far curb is 24'. House to near sidewalk is 36'1". House to near curb is 51'10". House to far curb is 77' 10". House to far sidewalk is 93'9". | No Filter | 7 | Iron | N | 0.08 | U | mg/L | 0.016 | mg/L | 0.08 | mg/L | Final
190 | g | Residential | 1st Floor | Kitchen Sink | S213g | 2016-05-03 | 14:28 | Plat - Main to far curb is 24'. House to near sidewalk is 36'1". House to near curb is 51'10". House to far curb is 77' 10". House to far sidewalk is 93'9". | No Filter | 7 | Lead | Y | 10.4 |  | ug/L | 0.04 | ug/L | 0.5 | ug/L | Final
190 | g | Residential | 1st Floor | Kitchen Sink | S213g | 2016-05-03 | 14:28 | Plat - Main to far curb is 24'. House to near sidewalk is 36'1". House to near curb is 51'10". House to far curb is 77' 10". House to far sidewalk is 93'9". | No Filter | 7 | Magnesium | Y | 7.55 |  | mg/L | 0.022 | mg/L | 0.2 | mg/L | Final
190 | g | Residential | 1st Floor | Kitchen Sink | S213g | 2016-05-03 | 14:28 | Plat - Main to far curb is 24'. House to near sidewalk is 36'1". House to near curb is 51'10". House to far curb is 77' 10". House to far sidewalk is 93'9". | No Filter | 7 | Manganese | N | 0.008 | U | mg/L | 0.0016 | mg/L | 0.008 | mg/L | Final
190 | g | Residential | 1st Floor | Kitchen Sink | S213g | 2016-05-03 | 14:28 | Plat - Main to far curb is 24'. House to near sidewalk is 36'1". House to near curb is 51'10". House to far curb is 77' 10". House to far sidewalk is 93'9". | No Filter | 7 | Nickel | N | 0.006 | U | mg/L | 0.0018 | mg/L | 0.006 | mg/L | Final
190 | g | Residential | 1st Floor | Kitchen Sink | S213g | 2016-05-03 | 14:28 | Plat - Main to far curb is 24'. House to near sidewalk is 36'1". House to near curb is 51'10". House to far curb is 77' 10". House to far sidewalk is 93'9". | No Filter | 7 | Potassium | Y | 0.969 |  | mg/L | 0.072 | mg/L | 0.8 | mg/L | Final
190 | g | Residential | 1st Floor | Kitchen Sink | S213g | 2016-05-03 | 14:28 | Plat - Main to far curb is 24'. House to near sidewalk is 36'1". House to near curb is 51'10". House to far curb is 77' 10". House to far sidewalk is 93'9". | No Filter | 7 | Sodium | Y | 4.63 |  | mg/L | 0.036 | mg/L | 0.4 | mg/L | Final
190 | g | Residential | 1st Floor | Kitchen Sink | S213g | 2016-05-03 | 14:28 | Plat - Main to far curb is 24'. House to near sidewalk is 36'1". House to near curb is 51'10". House to far curb is 77' 10". House to far sidewalk is 93'9". | No Filter | 7 | Tin | N | 0.02 | U | mg/L | 0.0041 | mg/L | 0.02 | mg/L | Final
190 | g | Residential | 1st Floor | Kitchen Sink | S213g | 2016-05-03 | 14:28 | Plat - Main to far curb is 24'. House to near sidewalk is 36'1". House to near curb is 51'10". House to far curb is 77' 10". House to far sidewalk is 93'9". | No Filter | 7 | Zinc | N | 0.01 | U | mg/L | 0.69 | ug/L | 10 | ug/L | Final
190 | g | Residential | 1st Floor | Kitchen Sink | S214g | 2016-05-03 | 14:28 | Plat - Main to far curb is 24'. House to near sidewalk is 36'1". House to near curb is 51'10". House to far curb is 77' 10". House to far sidewalk is 93'9". | No Filter | 7 | Aluminum | N | 0.2 | U | mg/L | 0.027 | mg/L | 0.2 | mg/L | Final
190 | g | Residential | 1st Floor | Kitchen Sink | S214g | 2016-05-03 | 14:28 | Plat - Main to far curb is 24'. House to near sidewalk is 36'1". House to near curb is 51'10". House to far curb is 77' 10". House to far sidewalk is 93'9". | No Filter | 7 | Cadmium | N | 2 | U | ug/L | 0.00021 | mg/L | 0.002 | mg/L | Final
190 | g | Residential | 1st Floor | Kitchen Sink | S214g | 2016-05-03 | 14:28 | Plat - Main to far curb is 24'. House to near sidewalk is 36'1". House to near curb is 51'10". House to far curb is 77' 10". House to far sidewalk is 93'9". | No Filter | 7 | Calcium | Y | 26.6 |  | mg/L | 0.021 | mg/L | 0.2 | mg/L | Final
190 | g | Residential | 1st Floor | Kitchen Sink | S214g | 2016-05-03 | 14:28 | Plat - Main to far curb is 24'. House to near sidewalk is 36'1". House to near curb is 51'10". House to far curb is 77' 10". House to far sidewalk is 93'9". | No Filter | 7 | Chromium | N | 5 | U | ug/L | 0.00086 | mg/L | 0.005 | mg/L | Final
190 | g | Residential | 1st Floor | Kitchen Sink | S214g | 2016-05-03 | 14:28 | Plat - Main to far curb is 24'. House to near sidewalk is 36'1". House to near curb is 51'10". House to far curb is 77' 10". House to far sidewalk is 93'9". | No Filter | 7 | Copper | Y | 45.7 |  | ug/L | 0.07 | ug/L | 1 | ug/L | Final
190 | g | Residential | 1st Floor | Kitchen Sink | S214g | 2016-05-03 | 14:28 | Plat - Main to far curb is 24'. House to near sidewalk is 36'1". House to near curb is 51'10". House to far curb is 77' 10". House to far sidewalk is 93'9". | No Filter | 7 | Iron | N | 0.08 | U | mg/L | 0.016 | mg/L | 0.08 | mg/L | Final
190 | g | Residential | 1st Floor | Kitchen Sink | S214g | 2016-05-03 | 14:28 | Plat - Main to far curb is 24'. House to near sidewalk is 36'1". House to near curb is 51'10". House to far curb is 77' 10". House to far sidewalk is 93'9". | No Filter | 7 | Lead | Y | 12.8 |  | ug/L | 0.04 | ug/L | 0.5 | ug/L | Final
190 | g | Residential | 1st Floor | Kitchen Sink | S214g | 2016-05-03 | 14:28 | Plat - Main to far curb is 24'. House to near sidewalk is 36'1". House to near curb is 51'10". House to far curb is 77' 10". House to far sidewalk is 93'9". | No Filter | 7 | Magnesium | Y | 7.66 |  | mg/L | 0.022 | mg/L | 0.2 | mg/L | Final
190 | g | Residential | 1st Floor | Kitchen Sink | S214g | 2016-05-03 | 14:28 | Plat - Main to far curb is 24'. House to near sidewalk is 36'1". House to near curb is 51'10". House to far curb is 77' 10". House to far sidewalk is 93'9". | No Filter | 7 | Manganese | N | 0.008 | U | mg/L | 0.0016 | mg/L | 0.008 | mg/L | Final
190 | g | Residential | 1st Floor | Kitchen Sink | S214g | 2016-05-03 | 14:28 | Plat - Main to far curb is 24'. House to near sidewalk is 36'1". House to near curb is 51'10". House to far curb is 77' 10". House to far sidewalk is 93'9". | No Filter | 7 | Nickel | N | 0.006 | U | mg/L | 0.0018 | mg/L | 0.006 | mg/L | Final
190 | g | Residential | 1st Floor | Kitchen Sink | S214g | 2016-05-03 | 14:28 | Plat - Main to far curb is 24'. House to near sidewalk is 36'1". House to near curb is 51'10". House to far curb is 77' 10". House to far sidewalk is 93'9". | No Filter | 7 | Potassium | Y | 0.996 |  | mg/L | 0.072 | mg/L | 0.8 | mg/L | Final
190 | g | Residential | 1st Floor | Kitchen Sink | S214g | 2016-05-03 | 14:28 | Plat - Main to far curb is 24'. House to near sidewalk is 36'1". House to near curb is 51'10". House to far curb is 77' 10". House to far sidewalk is 93'9". | No Filter | 7 | Sodium | Y | 4.66 |  | mg/L | 0.036 | mg/L | 0.4 | mg/L | Final
190 | g | Residential | 1st Floor | Kitchen Sink | S214g | 2016-05-03 | 14:28 | Plat - Main to far curb is 24'. House to near sidewalk is 36'1". House to near curb is 51'10". House to far curb is 77' 10". House to far sidewalk is 93'9". | No Filter | 7 | Tin | N | 0.02 | U | mg/L | 0.0041 | mg/L | 0.02 | mg/L | Final
190 | g | Residential | 1st Floor | Kitchen Sink | S214g | 2016-05-03 | 14:28 | Plat - Main to far curb is 24'. House to near sidewalk is 36'1". House to near curb is 51'10". House to far curb is 77' 10". House to far sidewalk is 93'9". | No Filter | 7 | Zinc | N | 0.01 | U | mg/L | 0.69 | ug/L | 10 | ug/L | Final
190 | g | Residential | 1st Floor | Kitchen Sink | S215g | 2016-05-03 | 14:28 | Plat - Main to far curb is 24'. House to near sidewalk is 36'1". House to near curb is 51'10". House to far curb is 77' 10". House to far sidewalk is 93'9". | No Filter | 7 | Aluminum | N | 0.2 | U | mg/L | 0.027 | mg/L | 0.2 | mg/L | Final
190 | g | Residential | 1st Floor | Kitchen Sink | S215g | 2016-05-03 | 14:28 | Plat - Main to far curb is 24'. House to near sidewalk is 36'1". House to near curb is 51'10". House to far curb is 77' 10". House to far sidewalk is 93'9". | No Filter | 7 | Cadmium | N | 2 | U | ug/L | 0.00021 | mg/L | 0.002 | mg/L | Final
190 | g | Residential | 1st Floor | Kitchen Sink | S215g | 2016-05-03 | 14:28 | Plat - Main to far curb is 24'. House to near sidewalk is 36'1". House to near curb is 51'10". House to far curb is 77' 10". House to far sidewalk is 93'9". | No Filter | 7 | Calcium | Y | 26.8 |  | mg/L | 0.021 | mg/L | 0.2 | mg/L | Final
190 | g | Residential | 1st Floor | Kitchen Sink | S215g | 2016-05-03 | 14:28 | Plat - Main to far curb is 24'. House to near sidewalk is 36'1". House to near curb is 51'10". House to far curb is 77' 10". House to far sidewalk is 93'9". | No Filter | 7 | Chromium | N | 5 | U | ug/L | 0.00086 | mg/L | 0.005 | mg/L | Final
190 | g | Residential | 1st Floor | Kitchen Sink | S215g | 2016-05-03 | 14:28 | Plat - Main to far curb is 24'. House to near sidewalk is 36'1". House to near curb is 51'10". House to far curb is 77' 10". House to far sidewalk is 93'9". | No Filter | 7 | Copper | Y | 34.8 |  | ug/L | 0.07 | ug/L | 1 | ug/L | Final
190 | g | Residential | 1st Floor | Kitchen Sink | S215g | 2016-05-03 | 14:28 | Plat - Main to far curb is 24'. House to near sidewalk is 36'1". House to near curb is 51'10". House to far curb is 77' 10". House to far sidewalk is 93'9". | No Filter | 7 | Iron | N | 0.08 | U | mg/L | 0.016 | mg/L | 0.08 | mg/L | Final
190 | g | Residential | 1st Floor | Kitchen Sink | S215g | 2016-05-03 | 14:28 | Plat - Main to far curb is 24'. House to near sidewalk is 36'1". House to near curb is 51'10". House to far curb is 77' 10". House to far sidewalk is 93'9". | No Filter | 7 | Lead | Y | 11.5 |  | ug/L | 0.04 | ug/L | 0.5 | ug/L | Final
190 | g | Residential | 1st Floor | Kitchen Sink | S215g | 2016-05-03 | 14:28 | Plat - Main to far curb is 24'. House to near sidewalk is 36'1". House to near curb is 51'10". House to far curb is 77' 10". House to far sidewalk is 93'9". | No Filter | 7 | Magnesium | Y | 7.71 |  | mg/L | 0.022 | mg/L | 0.2 | mg/L | Final
190 | g | Residential | 1st Floor | Kitchen Sink | S215g | 2016-05-03 | 14:28 | Plat - Main to far curb is 24'. House to near sidewalk is 36'1". House to near curb is 51'10". House to far curb is 77' 10". House to far sidewalk is 93'9". | No Filter | 7 | Manganese | N | 0.008 | U | mg/L | 0.0016 | mg/L | 0.008 | mg/L | Final
190 | g | Residential | 1st Floor | Kitchen Sink | S215g | 2016-05-03 | 14:28 | Plat - Main to far curb is 24'. House to near sidewalk is 36'1". House to near curb is 51'10". House to far curb is 77' 10". House to far sidewalk is 93'9". | No Filter | 7 | Nickel | N | 0.006 | U | mg/L | 0.0018 | mg/L | 0.006 | mg/L | Final
190 | g | Residential | 1st Floor | Kitchen Sink | S215g | 2016-05-03 | 14:28 | Plat - Main to far curb is 24'. House to near sidewalk is 36'1". House to near curb is 51'10". House to far curb is 77' 10". House to far sidewalk is 93'9". | No Filter | 7 | Potassium | Y | 1.01 |  | mg/L | 0.072 | mg/L | 0.8 | mg/L | Final
190 | g | Residential | 1st Floor | Kitchen Sink | S215g | 2016-05-03 | 14:28 | Plat - Main to far curb is 24'. House to near sidewalk is 36'1". House to near curb is 51'10". House to far curb is 77' 10". House to far sidewalk is 93'9". | No Filter | 7 | Sodium | Y | 4.68 |  | mg/L | 0.036 | mg/L | 0.4 | mg/L | Final
190 | g | Residential | 1st Floor | Kitchen Sink | S215g | 2016-05-03 | 14:28 | Plat - Main to far curb is 24'. House to near sidewalk is 36'1". House to near curb is 51'10". House to far curb is 77' 10". House to far sidewalk is 93'9". | No Filter | 7 | Tin | N | 0.02 | U | mg/L | 0.0041 | mg/L | 0.02 | mg/L | Final
190 | g | Residential | 1st Floor | Kitchen Sink | S215g | 2016-05-03 | 14:28 | Plat - Main to far curb is 24'. House to near sidewalk is 36'1". House to near curb is 51'10". House to far curb is 77' 10". House to far sidewalk is 93'9". | No Filter | 7 | Zinc | N | 0.01 | U | mg/L | 0.69 | ug/L | 10 | ug/L | Final
190 | g | Residential | 1st Floor | Kitchen Sink | S216g | 2016-05-03 | 14:28 | Plat - Main to far curb is 24'. House to near sidewalk is 36'1". House to near curb is 51'10". House to far curb is 77' 10". House to far sidewalk is 93'9". | No Filter | 7 | Aluminum | N | 0.2 | U | mg/L | 0.027 | mg/L | 0.2 | mg/L | Final
190 | g | Residential | 1st Floor | Kitchen Sink | S216g | 2016-05-03 | 14:28 | Plat - Main to far curb is 24'. House to near sidewalk is 36'1". House to near curb is 51'10". House to far curb is 77' 10". House to far sidewalk is 93'9". | No Filter | 7 | Cadmium | N | 2 | U | ug/L | 0.00021 | mg/L | 0.002 | mg/L | Final
190 | g | Residential | 1st Floor | Kitchen Sink | S216g | 2016-05-03 | 14:28 | Plat - Main to far curb is 24'. House to near sidewalk is 36'1". House to near curb is 51'10". House to far curb is 77' 10". House to far sidewalk is 93'9". | No Filter | 7 | Calcium | Y | 26.3 |  | mg/L | 0.021 | mg/L | 0.2 | mg/L | Final
190 | g | Residential | 1st Floor | Kitchen Sink | S216g | 2016-05-03 | 14:28 | Plat - Main to far curb is 24'. House to near sidewalk is 36'1". House to near curb is 51'10". House to far curb is 77' 10". House to far sidewalk is 93'9". | No Filter | 7 | Chromium | N | 5 | U | ug/L | 0.00086 | mg/L | 0.005 | mg/L | Final
190 | g | Residential | 1st Floor | Kitchen Sink | S216g | 2016-05-03 | 14:28 | Plat - Main to far curb is 24'. House to near sidewalk is 36'1". House to near curb is 51'10". House to far curb is 77' 10". House to far sidewalk is 93'9". | No Filter | 7 | Copper | Y | 30.4 |  | ug/L | 0.07 | ug/L | 1 | ug/L | Final
190 | g | Residential | 1st Floor | Kitchen Sink | S216g | 2016-05-03 | 14:28 | Plat - Main to far curb is 24'. House to near sidewalk is 36'1". House to near curb is 51'10". House to far curb is 77' 10". House to far sidewalk is 93'9". | No Filter | 7 | Iron | N | 0.08 | U | mg/L | 0.016 | mg/L | 0.08 | mg/L | Final
190 | g | Residential | 1st Floor | Kitchen Sink | S216g | 2016-05-03 | 14:28 | Plat - Main to far curb is 24'. House to near sidewalk is 36'1". House to near curb is 51'10". House to far curb is 77' 10". House to far sidewalk is 93'9". | No Filter | 7 | Lead | Y | 6.28 |  | ug/L | 0.04 | ug/L | 0.5 | ug/L | Final
190 | g | Residential | 1st Floor | Kitchen Sink | S216g | 2016-05-03 | 14:28 | Plat - Main to far curb is 24'. House to near sidewalk is 36'1". House to near curb is 51'10". House to far curb is 77' 10". House to far sidewalk is 93'9". | No Filter | 7 | Magnesium | Y | 7.55 |  | mg/L | 0.022 | mg/L | 0.2 | mg/L | Final
190 | g | Residential | 1st Floor | Kitchen Sink | S216g | 2016-05-03 | 14:28 | Plat - Main to far curb is 24'. House to near sidewalk is 36'1". House to near curb is 51'10". House to far curb is 77' 10". House to far sidewalk is 93'9". | No Filter | 7 | Manganese | N | 0.008 | U | mg/L | 0.0016 | mg/L | 0.008 | mg/L | Final
190 | g | Residential | 1st Floor | Kitchen Sink | S216g | 2016-05-03 | 14:28 | Plat - Main to far curb is 24'. House to near sidewalk is 36'1". House to near curb is 51'10". House to far curb is 77' 10". House to far sidewalk is 93'9". | No Filter | 7 | Nickel | N | 0.006 | U | mg/L | 0.0018 | mg/L | 0.006 | mg/L | Final
190 | g | Residential | 1st Floor | Kitchen Sink | S216g | 2016-05-03 | 14:28 | Plat - Main to far curb is 24'. House to near sidewalk is 36'1". House to near curb is 51'10". House to far curb is 77' 10". House to far sidewalk is 93'9". | No Filter | 7 | Potassium | Y | 0.988 |  | mg/L | 0.072 | mg/L | 0.8 | mg/L | Final
190 | g | Residential | 1st Floor | Kitchen Sink | S216g | 2016-05-03 | 14:28 | Plat - Main to far curb is 24'. House to near sidewalk is 36'1". House to near curb is 51'10". House to far curb is 77' 10". House to far sidewalk is 93'9". | No Filter | 7 | Sodium | Y | 4.57 |  | mg/L | 0.036 | mg/L | 0.4 | mg/L | Final
190 | g | Residential | 1st Floor | Kitchen Sink | S216g | 2016-05-03 | 14:28 | Plat - Main to far curb is 24'. House to near sidewalk is 36'1". House to near curb is 51'10". House to far curb is 77' 10". House to far sidewalk is 93'9". | No Filter | 7 | Tin | N | 0.02 | U | mg/L | 0.0041 | mg/L | 0.02 | mg/L | Final
190 | g | Residential | 1st Floor | Kitchen Sink | S216g | 2016-05-03 | 14:28 | Plat - Main to far curb is 24'. House to near sidewalk is 36'1". House to near curb is 51'10". House to far curb is 77' 10". House to far sidewalk is 93'9". | No Filter | 7 | Zinc | N | 0.01 | U | mg/L | 0.69 | ug/L | 10 | ug/L | Final
190 | g | Residential | 1st Floor | Kitchen Sink | S217g | 2016-05-03 | 14:28 | Plat - Main to far curb is 24'. House to near sidewalk is 36'1". House to near curb is 51'10". House to far curb is 77' 10". House to far sidewalk is 93'9". | No Filter | 7 | Aluminum | N | 0.2 | U | mg/L | 0.027 | mg/L | 0.2 | mg/L | Final
190 | g | Residential | 1st Floor | Kitchen Sink | S217g | 2016-05-03 | 14:28 | Plat - Main to far curb is 24'. House to near sidewalk is 36'1". House to near curb is 51'10". House to far curb is 77' 10". House to far sidewalk is 93'9". | No Filter | 7 | Cadmium | N | 2 | U | ug/L | 0.00021 | mg/L | 0.002 | mg/L | Final
190 | g | Residential | 1st Floor | Kitchen Sink | S217g | 2016-05-03 | 14:28 | Plat - Main to far curb is 24'. House to near sidewalk is 36'1". House to near curb is 51'10". House to far curb is 77' 10". House to far sidewalk is 93'9". | No Filter | 7 | Calcium | Y | 26.7 |  | mg/L | 0.021 | mg/L | 0.2 | mg/L | Final
190 | g | Residential | 1st Floor | Kitchen Sink | S217g | 2016-05-03 | 14:28 | Plat - Main to far curb is 24'. House to near sidewalk is 36'1". House to near curb is 51'10". House to far curb is 77' 10". House to far sidewalk is 93'9". | No Filter | 7 | Chromium | N | 5 | U | ug/L | 0.00086 | mg/L | 0.005 | mg/L | Final
190 | g | Residential | 1st Floor | Kitchen Sink | S217g | 2016-05-03 | 14:28 | Plat - Main to far curb is 24'. House to near sidewalk is 36'1". House to near curb is 51'10". House to far curb is 77' 10". House to far sidewalk is 93'9". | No Filter | 7 | Copper | Y | 29.1 |  | ug/L | 0.07 | ug/L | 1 | ug/L | Final
190 | g | Residential | 1st Floor | Kitchen Sink | S217g | 2016-05-03 | 14:28 | Plat - Main to far curb is 24'. House to near sidewalk is 36'1". House to near curb is 51'10". House to far curb is 77' 10". House to far sidewalk is 93'9". | No Filter | 7 | Iron | N | 0.08 | U | mg/L | 0.016 | mg/L | 0.08 | mg/L | Final
190 | g | Residential | 1st Floor | Kitchen Sink | S217g | 2016-05-03 | 14:28 | Plat - Main to far curb is 24'. House to near sidewalk is 36'1". House to near curb is 51'10". House to far curb is 77' 10". House to far sidewalk is 93'9". | No Filter | 7 | Lead | Y | 3.08 |  | ug/L | 0.04 | ug/L | 0.5 | ug/L | Final
190 | g | Residential | 1st Floor | Kitchen Sink | S217g | 2016-05-03 | 14:28 | Plat - Main to far curb is 24'. House to near sidewalk is 36'1". House to near curb is 51'10". House to far curb is 77' 10". House to far sidewalk is 93'9". | No Filter | 7 | Magnesium | Y | 7.65 |  | mg/L | 0.022 | mg/L | 0.2 | mg/L | Final
190 | g | Residential | 1st Floor | Kitchen Sink | S217g | 2016-05-03 | 14:28 | Plat - Main to far curb is 24'. House to near sidewalk is 36'1". House to near curb is 51'10". House to far curb is 77' 10". House to far sidewalk is 93'9". | No Filter | 7 | Manganese | N | 0.008 | U | mg/L | 0.0016 | mg/L | 0.008 | mg/L | Final
190 | g | Residential | 1st Floor | Kitchen Sink | S217g | 2016-05-03 | 14:28 | Plat - Main to far curb is 24'. House to near sidewalk is 36'1". House to near curb is 51'10". House to far curb is 77' 10". House to far sidewalk is 93'9". | No Filter | 7 | Nickel | N | 0.006 | U | mg/L | 0.0018 | mg/L | 0.006 | mg/L | Final
190 | g | Residential | 1st Floor | Kitchen Sink | S217g | 2016-05-03 | 14:28 | Plat - Main to far curb is 24'. House to near sidewalk is 36'1". House to near curb is 51'10". House to far curb is 77' 10". House to far sidewalk is 93'9". | No Filter | 7 | Potassium | Y | 0.984 |  | mg/L | 0.072 | mg/L | 0.8 | mg/L | Final
190 | g | Residential | 1st Floor | Kitchen Sink | S217g | 2016-05-03 | 14:28 | Plat - Main to far curb is 24'. House to near sidewalk is 36'1". House to near curb is 51'10". House to far curb is 77' 10". House to far sidewalk is 93'9". | No Filter | 7 | Sodium | Y | 4.62 |  | mg/L | 0.036 | mg/L | 0.4 | mg/L | Final
190 | g | Residential | 1st Floor | Kitchen Sink | S217g | 2016-05-03 | 14:28 | Plat - Main to far curb is 24'. House to near sidewalk is 36'1". House to near curb is 51'10". House to far curb is 77' 10". House to far sidewalk is 93'9". | No Filter | 7 | Tin | N | 0.02 | U | mg/L | 0.0041 | mg/L | 0.02 | mg/L | Final
190 | g | Residential | 1st Floor | Kitchen Sink | S217g | 2016-05-03 | 14:28 | Plat - Main to far curb is 24'. House to near sidewalk is 36'1". House to near curb is 51'10". House to far curb is 77' 10". House to far sidewalk is 93'9". | No Filter | 7 | Zinc | N | 0.01 | U | mg/L | 0.69 | ug/L | 10 | ug/L | Final
190 | g2 | Residential | 1st Floor | Kitchen Sink | DS201g2 | 2016-05-07 | 17:32 |  | No Filter | 6 | Total Phosphorus | Y | 1.15 |  | mg/L | 0.06 | mg/L | 0.15 | mg/L | Final
190 | g2 | Residential | 1st Floor | Kitchen Sink | DS202g2 | 2016-05-07 | 17:32 |  | No Filter | 6 | Chloride | Y | 9.21 |  | mg/L | 0.03 | mg/L | 0.12 | mg/L | Final
190 | g2 | Residential | 1st Floor | Kitchen Sink | DS202g2 | 2016-05-07 | 17:32 |  | No Filter | 6 | Fluoride | Y | 0.57 |  | mg/L | 0.01 | mg/L | 0.02 | mg/L | Final
190 | g2 | Residential | 1st Floor | Kitchen Sink | DS202g2 | 2016-05-07 | 17:32 |  | No Filter | 6 | Sulfate as SO4 | Y | 20 |  | mg/L | 0.02 | mg/L | 0.12 | mg/L | Final
190 | g2 | Residential | 1st Floor | Kitchen Sink | DS202g2 | 2016-05-07 | 17:32 |  | No Filter | 6 | Total Alkalinity | Y | 75 |  | mg CaCO3/L | 5 | mg CaCO3/L | 20 | mg CaCO3/L | Final
190 | g2 | Residential | 1st Floor | Kitchen Sink | DS203g2 | 2016-05-07 | 17:32 |  | No Filter | 6 | Aluminum | N | 0.2 | U | mg/L | 0.027 | mg/L | 0.2 | mg/L | Final
190 | g2 | Residential | 1st Floor | Kitchen Sink | DS203g2 | 2016-05-07 | 17:32 |  | No Filter | 6 | Cadmium | N | 2 | U | ug/L | 0.00021 | mg/L | 0.002 | mg/L | Final
190 | g2 | Residential | 1st Floor | Kitchen Sink | DS203g2 | 2016-05-07 | 17:32 |  | No Filter | 6 | Calcium | Y | 27.3 |  | mg/L | 0.021 | mg/L | 0.2 | mg/L | Final
190 | g2 | Residential | 1st Floor | Kitchen Sink | DS203g2 | 2016-05-07 | 17:32 |  | No Filter | 6 | Chromium | N | 5 | U | ug/L | 0.00086 | mg/L | 0.005 | mg/L | Final
190 | g2 | Residential | 1st Floor | Kitchen Sink | DS203g2 | 2016-05-07 | 17:32 |  | No Filter | 6 | Copper | Y | 17.9 |  | ug/L | 0.07 | ug/L | 1 | ug/L | Final
190 | g2 | Residential | 1st Floor | Kitchen Sink | DS203g2 | 2016-05-07 | 17:32 |  | No Filter | 6 | Iron | N | 0.08 | U | mg/L | 0.016 | mg/L | 0.08 | mg/L | Final
190 | g2 | Residential | 1st Floor | Kitchen Sink | DS203g2 | 2016-05-07 | 17:32 |  | No Filter | 6 | Lead | Y | 1.6 |  | ug/L | 0.04 | ug/L | 0.5 | ug/L | Final
190 | g2 | Residential | 1st Floor | Kitchen Sink | DS203g2 | 2016-05-07 | 17:32 |  | No Filter | 6 | Magnesium | Y | 7.84 |  | mg/L | 0.022 | mg/L | 0.2 | mg/L | Final
190 | g2 | Residential | 1st Floor | Kitchen Sink | DS203g2 | 2016-05-07 | 17:32 |  | No Filter | 6 | Manganese | N | 0.008 | U | mg/L | 0.0016 | mg/L | 0.008 | mg/L | Final
190 | g2 | Residential | 1st Floor | Kitchen Sink | DS203g2 | 2016-05-07 | 17:32 |  | No Filter | 6 | Nickel | N | 0.006 | U | mg/L | 0.0018 | mg/L | 0.006 | mg/L | Final
190 | g2 | Residential | 1st Floor | Kitchen Sink | DS203g2 | 2016-05-07 | 17:32 |  | No Filter | 6 | Potassium | Y | 0.97 |  | mg/L | 0.072 | mg/L | 0.8 | mg/L | Final
190 | g2 | Residential | 1st Floor | Kitchen Sink | DS203g2 | 2016-05-07 | 17:32 |  | No Filter | 6 | Sodium | Y | 4.82 |  | mg/L | 0.036 | mg/L | 0.4 | mg/L | Final
190 | g2 | Residential | 1st Floor | Kitchen Sink | DS203g2 | 2016-05-07 | 17:32 |  | No Filter | 6 | Tin | N | 0.02 | U | mg/L | 0.0041 | mg/L | 0.02 | mg/L | Final
190 | g2 | Residential | 1st Floor | Kitchen Sink | DS203g2 | 2016-05-07 | 17:32 |  | No Filter | 6 | Zinc | N | 0.01 | U | mg/L | 0.69 | ug/L | 10 | ug/L | Final
190 | g2 | Residential | 1st Floor | Kitchen Sink | S201g2 | 2016-05-07 | 17:32 |  | No Filter | 6 | Aluminum | N | 0.2 | U | mg/L | 0.027 | mg/L | 0.2 | mg/L | Final
190 | g2 | Residential | 1st Floor | Kitchen Sink | S201g2 | 2016-05-07 | 17:32 |  | No Filter | 6 | Cadmium | N | 2 | U | ug/L | 0.00021 | mg/L | 0.002 | mg/L | Final
190 | g2 | Residential | 1st Floor | Kitchen Sink | S201g2 | 2016-05-07 | 17:32 |  | No Filter | 6 | Calcium | Y | 27.6 |  | mg/L | 0.021 | mg/L | 0.2 | mg/L | Final
190 | g2 | Residential | 1st Floor | Kitchen Sink | S201g2 | 2016-05-07 | 17:32 |  | No Filter | 6 | Chromium | N | 5 | U | ug/L | 0.00086 | mg/L | 0.005 | mg/L | Final
190 | g2 | Residential | 1st Floor | Kitchen Sink | S201g2 | 2016-05-07 | 17:32 |  | No Filter | 6 | Copper | Y | 122 |  | ug/L | 0.07 | ug/L | 1 | ug/L | Final
190 | g2 | Residential | 1st Floor | Kitchen Sink | S201g2 | 2016-05-07 | 17:32 |  | No Filter | 6 | Iron | N | 0.08 | U | mg/L | 0.016 | mg/L | 0.08 | mg/L | Final
190 | g2 | Residential | 1st Floor | Kitchen Sink | S201g2 | 2016-05-07 | 17:32 |  | No Filter | 6 | Lead | Y | 5.71 |  | ug/L | 0.04 | ug/L | 0.5 | ug/L | Final
190 | g2 | Residential | 1st Floor | Kitchen Sink | S201g2 | 2016-05-07 | 17:32 |  | No Filter | 6 | Magnesium | Y | 7.88 |  | mg/L | 0.022 | mg/L | 0.2 | mg/L | Final
190 | g2 | Residential | 1st Floor | Kitchen Sink | S201g2 | 2016-05-07 | 17:32 |  | No Filter | 6 | Manganese | N | 0.008 | U | mg/L | 0.0016 | mg/L | 0.008 | mg/L | Final
190 | g2 | Residential | 1st Floor | Kitchen Sink | S201g2 | 2016-05-07 | 17:32 |  | No Filter | 6 | Nickel | N | 0.006 | U | mg/L | 0.0018 | mg/L | 0.006 | mg/L | Final
190 | g2 | Residential | 1st Floor | Kitchen Sink | S201g2 | 2016-05-07 | 17:32 |  | No Filter | 6 | Potassium | Y | 1.02 |  | mg/L | 0.072 | mg/L | 0.8 | mg/L | Final
190 | g2 | Residential | 1st Floor | Kitchen Sink | S201g2 | 2016-05-07 | 17:32 |  | No Filter | 6 | Sodium | Y | 4.87 |  | mg/L | 0.036 | mg/L | 0.4 | mg/L | Final
190 | g2 | Residential | 1st Floor | Kitchen Sink | S201g2 | 2016-05-07 | 17:32 |  | No Filter | 6 | Tin | N | 0.02 | U | mg/L | 0.0041 | mg/L | 0.02 | mg/L | Final
190 | g2 | Residential | 1st Floor | Kitchen Sink | S201g2 | 2016-05-07 | 17:32 |  | No Filter | 6 | Zinc | Y | 0.328 |  | mg/L | 0.69 | ug/L | 10 | ug/L | Final
190 | g2 | Residential | 1st Floor | Kitchen Sink | S202g2 | 2016-05-07 | 17:32 |  | No Filter | 6 | Aluminum | N | 0.2 | U | mg/L | 0.027 | mg/L | 0.2 | mg/L | Final
190 | g2 | Residential | 1st Floor | Kitchen Sink | S202g2 | 2016-05-07 | 17:32 |  | No Filter | 6 | Cadmium | N | 2 | U | ug/L | 0.00021 | mg/L | 0.002 | mg/L | Final
190 | g2 | Residential | 1st Floor | Kitchen Sink | S202g2 | 2016-05-07 | 17:32 |  | No Filter | 6 | Calcium | Y | 27.4 |  | mg/L | 0.021 | mg/L | 0.2 | mg/L | Final
190 | g2 | Residential | 1st Floor | Kitchen Sink | S202g2 | 2016-05-07 | 17:32 |  | No Filter | 6 | Chromium | N | 5 | U | ug/L | 0.00086 | mg/L | 0.005 | mg/L | Final
190 | g2 | Residential | 1st Floor | Kitchen Sink | S202g2 | 2016-05-07 | 17:32 |  | No Filter | 6 | Copper | Y | 76.7 |  | ug/L | 0.07 | ug/L | 1 | ug/L | Final
190 | g2 | Residential | 1st Floor | Kitchen Sink | S202g2 | 2016-05-07 | 17:32 |  | No Filter | 6 | Iron | N | 0.08 | U | mg/L | 0.016 | mg/L | 0.08 | mg/L | Final
190 | g2 | Residential | 1st Floor | Kitchen Sink | S202g2 | 2016-05-07 | 17:32 |  | No Filter | 6 | Lead | Y | 2.64 |  | ug/L | 0.04 | ug/L | 0.5 | ug/L | Final
190 | g2 | Residential | 1st Floor | Kitchen Sink | S202g2 | 2016-05-07 | 17:32 |  | No Filter | 6 | Magnesium | Y | 7.83 |  | mg/L | 0.022 | mg/L | 0.2 | mg/L | Final
190 | g2 | Residential | 1st Floor | Kitchen Sink | S202g2 | 2016-05-07 | 17:32 |  | No Filter | 6 | Manganese | N | 0.008 | U | mg/L | 0.0016 | mg/L | 0.008 | mg/L | Final
190 | g2 | Residential | 1st Floor | Kitchen Sink | S202g2 | 2016-05-07 | 17:32 |  | No Filter | 6 | Nickel | N | 0.006 | U | mg/L | 0.0018 | mg/L | 0.006 | mg/L | Final
190 | g2 | Residential | 1st Floor | Kitchen Sink | S202g2 | 2016-05-07 | 17:32 |  | No Filter | 6 | Potassium | Y | 0.952 |  | mg/L | 0.072 | mg/L | 0.8 | mg/L | Final
190 | g2 | Residential | 1st Floor | Kitchen Sink | S202g2 | 2016-05-07 | 17:32 |  | No Filter | 6 | Sodium | Y | 4.82 |  | mg/L | 0.036 | mg/L | 0.4 | mg/L | Final
190 | g2 | Residential | 1st Floor | Kitchen Sink | S202g2 | 2016-05-07 | 17:32 |  | No Filter | 6 | Tin | N | 0.02 | U | mg/L | 0.0041 | mg/L | 0.02 | mg/L | Final
190 | g2 | Residential | 1st Floor | Kitchen Sink | S202g2 | 2016-05-07 | 17:32 |  | No Filter | 6 | Zinc | Y | 0.0246 |  | mg/L | 0.69 | ug/L | 10 | ug/L | Final
190 | g2 | Residential | 1st Floor | Kitchen Sink | S203g2 | 2016-05-07 | 17:32 |  | No Filter | 6 | Aluminum | N | 0.2 | U | mg/L | 0.027 | mg/L | 0.2 | mg/L | Final
190 | g2 | Residential | 1st Floor | Kitchen Sink | S203g2 | 2016-05-07 | 17:32 |  | No Filter | 6 | Cadmium | N | 2 | U | ug/L | 0.00021 | mg/L | 0.002 | mg/L | Final
190 | g2 | Residential | 1st Floor | Kitchen Sink | S203g2 | 2016-05-07 | 17:32 |  | No Filter | 6 | Calcium | Y | 27.8 |  | mg/L | 0.021 | mg/L | 0.2 | mg/L | Final
190 | g2 | Residential | 1st Floor | Kitchen Sink | S203g2 | 2016-05-07 | 17:32 |  | No Filter | 6 | Chromium | N | 5 | U | ug/L | 0.00086 | mg/L | 0.005 | mg/L | Final
190 | g2 | Residential | 1st Floor | Kitchen Sink | S203g2 | 2016-05-07 | 17:32 |  | No Filter | 6 | Copper | Y | 67.7 |  | ug/L | 0.07 | ug/L | 1 | ug/L | Final
190 | g2 | Residential | 1st Floor | Kitchen Sink | S203g2 | 2016-05-07 | 17:32 |  | No Filter | 6 | Iron | N | 0.08 | U | mg/L | 0.016 | mg/L | 0.08 | mg/L | Final
190 | g2 | Residential | 1st Floor | Kitchen Sink | S203g2 | 2016-05-07 | 17:32 |  | No Filter | 6 | Lead | Y | 2.46 |  | ug/L | 0.04 | ug/L | 0.5 | ug/L | Final
190 | g2 | Residential | 1st Floor | Kitchen Sink | S203g2 | 2016-05-07 | 17:32 |  | No Filter | 6 | Magnesium | Y | 7.95 |  | mg/L | 0.022 | mg/L | 0.2 | mg/L | Final
190 | g2 | Residential | 1st Floor | Kitchen Sink | S203g2 | 2016-05-07 | 17:32 |  | No Filter | 6 | Manganese | N | 0.008 | U | mg/L | 0.0016 | mg/L | 0.008 | mg/L | Final
190 | g2 | Residential | 1st Floor | Kitchen Sink | S203g2 | 2016-05-07 | 17:32 |  | No Filter | 6 | Nickel | N | 0.006 | U | mg/L | 0.0018 | mg/L | 0.006 | mg/L | Final
190 | g2 | Residential | 1st Floor | Kitchen Sink | S203g2 | 2016-05-07 | 17:32 |  | No Filter | 6 | Potassium | Y | 1.01 |  | mg/L | 0.072 | mg/L | 0.8 | mg/L | Final
190 | g2 | Residential | 1st Floor | Kitchen Sink | S203g2 | 2016-05-07 | 17:32 |  | No Filter | 6 | Sodium | Y | 4.89 |  | mg/L | 0.036 | mg/L | 0.4 | mg/L | Final
190 | g2 | Residential | 1st Floor | Kitchen Sink | S203g2 | 2016-05-07 | 17:32 |  | No Filter | 6 | Tin | N | 0.02 | U | mg/L | 0.0041 | mg/L | 0.02 | mg/L | Final
190 | g2 | Residential | 1st Floor | Kitchen Sink | S203g2 | 2016-05-07 | 17:32 |  | No Filter | 6 | Zinc | Y | 0.0113 |  | mg/L | 0.69 | ug/L | 10 | ug/L | Final
190 | g2 | Residential | 1st Floor | Kitchen Sink | S204g2 | 2016-05-07 | 17:32 |  | No Filter | 6 | Aluminum | N | 0.2 | U | mg/L | 0.027 | mg/L | 0.2 | mg/L | Final
190 | g2 | Residential | 1st Floor | Kitchen Sink | S204g2 | 2016-05-07 | 17:32 |  | No Filter | 6 | Cadmium | N | 2 | U | ug/L | 0.00021 | mg/L | 0.002 | mg/L | Final
190 | g2 | Residential | 1st Floor | Kitchen Sink | S204g2 | 2016-05-07 | 17:32 |  | No Filter | 6 | Calcium | Y | 28.1 |  | mg/L | 0.021 | mg/L | 0.2 | mg/L | Final
190 | g2 | Residential | 1st Floor | Kitchen Sink | S204g2 | 2016-05-07 | 17:32 |  | No Filter | 6 | Chromium | N | 5 | U | ug/L | 0.00086 | mg/L | 0.005 | mg/L | Final
190 | g2 | Residential | 1st Floor | Kitchen Sink | S204g2 | 2016-05-07 | 17:32 |  | No Filter | 6 | Copper | Y | 163 |  | ug/L | 0.07 | ug/L | 1 | ug/L | Final
190 | g2 | Residential | 1st Floor | Kitchen Sink | S204g2 | 2016-05-07 | 17:32 |  | No Filter | 6 | Iron | N | 0.08 | U | mg/L | 0.016 | mg/L | 0.08 | mg/L | Final
190 | g2 | Residential | 1st Floor | Kitchen Sink | S204g2 | 2016-05-07 | 17:32 |  | No Filter | 6 | Lead | Y | 2.12 |  | ug/L | 0.04 | ug/L | 0.5 | ug/L | Final
190 | g2 | Residential | 1st Floor | Kitchen Sink | S204g2 | 2016-05-07 | 17:32 |  | No Filter | 6 | Magnesium | Y | 8.08 |  | mg/L | 0.022 | mg/L | 0.2 | mg/L | Final
190 | g2 | Residential | 1st Floor | Kitchen Sink | S204g2 | 2016-05-07 | 17:32 |  | No Filter | 6 | Manganese | N | 0.008 | U | mg/L | 0.0016 | mg/L | 0.008 | mg/L | Final
190 | g2 | Residential | 1st Floor | Kitchen Sink | S204g2 | 2016-05-07 | 17:32 |  | No Filter | 6 | Nickel | N | 0.006 | U | mg/L | 0.0018 | mg/L | 0.006 | mg/L | Final
190 | g2 | Residential | 1st Floor | Kitchen Sink | S204g2 | 2016-05-07 | 17:32 |  | No Filter | 6 | Potassium | Y | 1.03 |  | mg/L | 0.072 | mg/L | 0.8 | mg/L | Final
190 | g2 | Residential | 1st Floor | Kitchen Sink | S204g2 | 2016-05-07 | 17:32 |  | No Filter | 6 | Sodium | Y | 4.93 |  | mg/L | 0.036 | mg/L | 0.4 | mg/L | Final
190 | g2 | Residential | 1st Floor | Kitchen Sink | S204g2 | 2016-05-07 | 17:32 |  | No Filter | 6 | Tin | N | 0.02 | U | mg/L | 0.0041 | mg/L | 0.02 | mg/L | Final
190 | g2 | Residential | 1st Floor | Kitchen Sink | S204g2 | 2016-05-07 | 17:32 |  | No Filter | 6 | Zinc | N | 0.01 | U | mg/L | 0.69 | ug/L | 10 | ug/L | Final
190 | g2 | Residential | 1st Floor | Kitchen Sink | S205g2 | 2016-05-07 | 17:32 |  | No Filter | 6 | Aluminum | N | 0.2 | U | mg/L | 0.027 | mg/L | 0.2 | mg/L | Final
190 | g2 | Residential | 1st Floor | Kitchen Sink | S205g2 | 2016-05-07 | 17:32 |  | No Filter | 6 | Cadmium | N | 2 | U | ug/L | 0.00021 | mg/L | 0.002 | mg/L | Final
190 | g2 | Residential | 1st Floor | Kitchen Sink | S205g2 | 2016-05-07 | 17:32 |  | No Filter | 6 | Calcium | Y | 27.7 |  | mg/L | 0.021 | mg/L | 0.2 | mg/L | Final
190 | g2 | Residential | 1st Floor | Kitchen Sink | S205g2 | 2016-05-07 | 17:32 |  | No Filter | 6 | Chromium | N | 5 | U | ug/L | 0.00086 | mg/L | 0.005 | mg/L | Final
190 | g2 | Residential | 1st Floor | Kitchen Sink | S205g2 | 2016-05-07 | 17:32 |  | No Filter | 6 | Copper | Y | 226 |  | ug/L | 0.07 | ug/L | 1 | ug/L | Final
190 | g2 | Residential | 1st Floor | Kitchen Sink | S205g2 | 2016-05-07 | 17:32 |  | No Filter | 6 | Iron | N | 0.08 | U | mg/L | 0.016 | mg/L | 0.08 | mg/L | Final
190 | g2 | Residential | 1st Floor | Kitchen Sink | S205g2 | 2016-05-07 | 17:32 |  | No Filter | 6 | Lead | Y | 1.83 |  | ug/L | 0.04 | ug/L | 0.5 | ug/L | Final
190 | g2 | Residential | 1st Floor | Kitchen Sink | S205g2 | 2016-05-07 | 17:32 |  | No Filter | 6 | Magnesium | Y | 7.96 |  | mg/L | 0.022 | mg/L | 0.2 | mg/L | Final
190 | g2 | Residential | 1st Floor | Kitchen Sink | S205g2 | 2016-05-07 | 17:32 |  | No Filter | 6 | Manganese | N | 0.008 | U | mg/L | 0.0016 | mg/L | 0.008 | mg/L | Final
190 | g2 | Residential | 1st Floor | Kitchen Sink | S205g2 | 2016-05-07 | 17:32 |  | No Filter | 6 | Nickel | N | 0.006 | U | mg/L | 0.0018 | mg/L | 0.006 | mg/L | Final
190 | g2 | Residential | 1st Floor | Kitchen Sink | S205g2 | 2016-05-07 | 17:32 |  | No Filter | 6 | Potassium | Y | 0.981 |  | mg/L | 0.072 | mg/L | 0.8 | mg/L | Final
190 | g2 | Residential | 1st Floor | Kitchen Sink | S205g2 | 2016-05-07 | 17:32 |  | No Filter | 6 | Sodium | Y | 4.88 |  | mg/L | 0.036 | mg/L | 0.4 | mg/L | Final
190 | g2 | Residential | 1st Floor | Kitchen Sink | S205g2 | 2016-05-07 | 17:32 |  | No Filter | 6 | Tin | N | 0.02 | U | mg/L | 0.0041 | mg/L | 0.02 | mg/L | Final
190 | g2 | Residential | 1st Floor | Kitchen Sink | S205g2 | 2016-05-07 | 17:32 |  | No Filter | 6 | Zinc | N | 0.01 | U | mg/L | 0.69 | ug/L | 10 | ug/L | Final
190 | g2 | Residential | 1st Floor | Kitchen Sink | S206g2 | 2016-05-07 | 17:32 |  | No Filter | 6 | Aluminum | N | 0.2 | U | mg/L | 0.027 | mg/L | 0.2 | mg/L | Final
190 | g2 | Residential | 1st Floor | Kitchen Sink | S206g2 | 2016-05-07 | 17:32 |  | No Filter | 6 | Cadmium | N | 2 | U | ug/L | 0.00021 | mg/L | 0.002 | mg/L | Final
190 | g2 | Residential | 1st Floor | Kitchen Sink | S206g2 | 2016-05-07 | 17:32 |  | No Filter | 6 | Calcium | Y | 27.9 |  | mg/L | 0.021 | mg/L | 0.2 | mg/L | Final
190 | g2 | Residential | 1st Floor | Kitchen Sink | S206g2 | 2016-05-07 | 17:32 |  | No Filter | 6 | Chromium | N | 5 | U | ug/L | 0.00086 | mg/L | 0.005 | mg/L | Final
190 | g2 | Residential | 1st Floor | Kitchen Sink | S206g2 | 2016-05-07 | 17:32 |  | No Filter | 6 | Copper | Y | 191 |  | ug/L | 0.07 | ug/L | 1 | ug/L | Final
190 | g2 | Residential | 1st Floor | Kitchen Sink | S206g2 | 2016-05-07 | 17:32 |  | No Filter | 6 | Iron | N | 0.08 | U | mg/L | 0.016 | mg/L | 0.08 | mg/L | Final
190 | g2 | Residential | 1st Floor | Kitchen Sink | S206g2 | 2016-05-07 | 17:32 |  | No Filter | 6 | Lead | Y | 1.85 |  | ug/L | 0.04 | ug/L | 0.5 | ug/L | Final
190 | g2 | Residential | 1st Floor | Kitchen Sink | S206g2 | 2016-05-07 | 17:32 |  | No Filter | 6 | Magnesium | Y | 7.99 |  | mg/L | 0.022 | mg/L | 0.2 | mg/L | Final
190 | g2 | Residential | 1st Floor | Kitchen Sink | S206g2 | 2016-05-07 | 17:32 |  | No Filter | 6 | Manganese | N | 0.008 | U | mg/L | 0.0016 | mg/L | 0.008 | mg/L | Final
190 | g2 | Residential | 1st Floor | Kitchen Sink | S206g2 | 2016-05-07 | 17:32 |  | No Filter | 6 | Nickel | N | 0.006 | U | mg/L | 0.0018 | mg/L | 0.006 | mg/L | Final
190 | g2 | Residential | 1st Floor | Kitchen Sink | S206g2 | 2016-05-07 | 17:32 |  | No Filter | 6 | Potassium | Y | 1.03 |  | mg/L | 0.072 | mg/L | 0.8 | mg/L | Final
190 | g2 | Residential | 1st Floor | Kitchen Sink | S206g2 | 2016-05-07 | 17:32 |  | No Filter | 6 | Sodium | Y | 4.87 |  | mg/L | 0.036 | mg/L | 0.4 | mg/L | Final
190 | g2 | Residential | 1st Floor | Kitchen Sink | S206g2 | 2016-05-07 | 17:32 |  | No Filter | 6 | Tin | N | 0.02 | U | mg/L | 0.0041 | mg/L | 0.02 | mg/L | Final
190 | g2 | Residential | 1st Floor | Kitchen Sink | S206g2 | 2016-05-07 | 17:32 |  | No Filter | 6 | Zinc | N | 0.01 | U | mg/L | 0.69 | ug/L | 10 | ug/L | Final
190 | g2 | Residential | 1st Floor | Kitchen Sink | S207g2 | 2016-05-07 | 17:32 |  | No Filter | 6 | Aluminum | N | 0.2 | U | mg/L | 0.027 | mg/L | 0.2 | mg/L | Final
190 | g2 | Residential | 1st Floor | Kitchen Sink | S207g2 | 2016-05-07 | 17:32 |  | No Filter | 6 | Cadmium | N | 2 | U | ug/L | 0.00021 | mg/L | 0.002 | mg/L | Final
190 | g2 | Residential | 1st Floor | Kitchen Sink | S207g2 | 2016-05-07 | 17:32 |  | No Filter | 6 | Calcium | Y | 27.9 |  | mg/L | 0.021 | mg/L | 0.2 | mg/L | Final
190 | g2 | Residential | 1st Floor | Kitchen Sink | S207g2 | 2016-05-07 | 17:32 |  | No Filter | 6 | Chromium | N | 5 | U | ug/L | 0.00086 | mg/L | 0.005 | mg/L | Final
190 | g2 | Residential | 1st Floor | Kitchen Sink | S207g2 | 2016-05-07 | 17:32 |  | No Filter | 6 | Copper | Y | 177 |  | ug/L | 0.07 | ug/L | 1 | ug/L | Final
190 | g2 | Residential | 1st Floor | Kitchen Sink | S207g2 | 2016-05-07 | 17:32 |  | No Filter | 6 | Iron | N | 0.08 | U | mg/L | 0.016 | mg/L | 0.08 | mg/L | Final
190 | g2 | Residential | 1st Floor | Kitchen Sink | S207g2 | 2016-05-07 | 17:32 |  | No Filter | 6 | Lead | Y | 2.05 |  | ug/L | 0.04 | ug/L | 0.5 | ug/L | Final
190 | g2 | Residential | 1st Floor | Kitchen Sink | S207g2 | 2016-05-07 | 17:32 |  | No Filter | 6 | Magnesium | Y | 8 |  | mg/L | 0.022 | mg/L | 0.2 | mg/L | Final
190 | g2 | Residential | 1st Floor | Kitchen Sink | S207g2 | 2016-05-07 | 17:32 |  | No Filter | 6 | Manganese | N | 0.008 | U | mg/L | 0.0016 | mg/L | 0.008 | mg/L | Final
190 | g2 | Residential | 1st Floor | Kitchen Sink | S207g2 | 2016-05-07 | 17:32 |  | No Filter | 6 | Nickel | N | 0.006 | U | mg/L | 0.0018 | mg/L | 0.006 | mg/L | Final
190 | g2 | Residential | 1st Floor | Kitchen Sink | S207g2 | 2016-05-07 | 17:32 |  | No Filter | 6 | Potassium | Y | 1.03 |  | mg/L | 0.072 | mg/L | 0.8 | mg/L | Final
190 | g2 | Residential | 1st Floor | Kitchen Sink | S207g2 | 2016-05-07 | 17:32 |  | No Filter | 6 | Sodium | Y | 4.87 |  | mg/L | 0.036 | mg/L | 0.4 | mg/L | Final
190 | g2 | Residential | 1st Floor | Kitchen Sink | S207g2 | 2016-05-07 | 17:32 |  | No Filter | 6 | Tin | N | 0.02 | U | mg/L | 0.0041 | mg/L | 0.02 | mg/L | Final
190 | g2 | Residential | 1st Floor | Kitchen Sink | S207g2 | 2016-05-07 | 17:32 |  | No Filter | 6 | Zinc | Y | 0.0105 |  | mg/L | 0.69 | ug/L | 10 | ug/L | Final
190 | g2 | Residential | 1st Floor | Kitchen Sink | S208g2 | 2016-05-07 | 17:32 |  | No Filter | 6 | Aluminum | N | 0.2 | U | mg/L | 0.027 | mg/L | 0.2 | mg/L | Final
190 | g2 | Residential | 1st Floor | Kitchen Sink | S208g2 | 2016-05-07 | 17:32 |  | No Filter | 6 | Cadmium | N | 2 | U | ug/L | 0.00021 | mg/L | 0.002 | mg/L | Final
190 | g2 | Residential | 1st Floor | Kitchen Sink | S208g2 | 2016-05-07 | 17:32 |  | No Filter | 6 | Calcium | Y | 27.6 |  | mg/L | 0.021 | mg/L | 0.2 | mg/L | Final
190 | g2 | Residential | 1st Floor | Kitchen Sink | S208g2 | 2016-05-07 | 17:32 |  | No Filter | 6 | Chromium | N | 5 | U | ug/L | 0.00086 | mg/L | 0.005 | mg/L | Final
190 | g2 | Residential | 1st Floor | Kitchen Sink | S208g2 | 2016-05-07 | 17:32 |  | No Filter | 6 | Copper | Y | 135 |  | ug/L | 0.07 | ug/L | 1 | ug/L | Final
190 | g2 | Residential | 1st Floor | Kitchen Sink | S208g2 | 2016-05-07 | 17:32 |  | No Filter | 6 | Iron | N | 0.08 | U | mg/L | 0.016 | mg/L | 0.08 | mg/L | Final
190 | g2 | Residential | 1st Floor | Kitchen Sink | S208g2 | 2016-05-07 | 17:32 |  | No Filter | 6 | Lead | Y | 2.31 |  | ug/L | 0.04 | ug/L | 0.5 | ug/L | Final
190 | g2 | Residential | 1st Floor | Kitchen Sink | S208g2 | 2016-05-07 | 17:32 |  | No Filter | 6 | Magnesium | Y | 7.92 |  | mg/L | 0.022 | mg/L | 0.2 | mg/L | Final
190 | g2 | Residential | 1st Floor | Kitchen Sink | S208g2 | 2016-05-07 | 17:32 |  | No Filter | 6 | Manganese | N | 0.008 | U | mg/L | 0.0016 | mg/L | 0.008 | mg/L | Final
190 | g2 | Residential | 1st Floor | Kitchen Sink | S208g2 | 2016-05-07 | 17:32 |  | No Filter | 6 | Nickel | N | 0.006 | U | mg/L | 0.0018 | mg/L | 0.006 | mg/L | Final
190 | g2 | Residential | 1st Floor | Kitchen Sink | S208g2 | 2016-05-07 | 17:32 |  | No Filter | 6 | Potassium | Y | 1 |  | mg/L | 0.072 | mg/L | 0.8 | mg/L | Final
190 | g2 | Residential | 1st Floor | Kitchen Sink | S208g2 | 2016-05-07 | 17:32 |  | No Filter | 6 | Sodium | Y | 4.85 |  | mg/L | 0.036 | mg/L | 0.4 | mg/L | Final
190 | g2 | Residential | 1st Floor | Kitchen Sink | S208g2 | 2016-05-07 | 17:32 |  | No Filter | 6 | Tin | N | 0.02 | U | mg/L | 0.0041 | mg/L | 0.02 | mg/L | Final
190 | g2 | Residential | 1st Floor | Kitchen Sink | S208g2 | 2016-05-07 | 17:32 |  | No Filter | 6 | Zinc | N | 0.01 | U | mg/L | 0.69 | ug/L | 10 | ug/L | Final
190 | g2 | Residential | 1st Floor | Kitchen Sink | S209g2 | 2016-05-07 | 17:32 |  | No Filter | 6 | Aluminum | N | 0.2 | U | mg/L | 0.027 | mg/L | 0.2 | mg/L | Final
190 | g2 | Residential | 1st Floor | Kitchen Sink | S209g2 | 2016-05-07 | 17:32 |  | No Filter | 6 | Cadmium | N | 2 | U | ug/L | 0.00021 | mg/L | 0.002 | mg/L | Final
190 | g2 | Residential | 1st Floor | Kitchen Sink | S209g2 | 2016-05-07 | 17:32 |  | No Filter | 6 | Calcium | Y | 28.1 |  | mg/L | 0.021 | mg/L | 0.2 | mg/L | Final
190 | g2 | Residential | 1st Floor | Kitchen Sink | S209g2 | 2016-05-07 | 17:32 |  | No Filter | 6 | Chromium | N | 5 | U | ug/L | 0.00086 | mg/L | 0.005 | mg/L | Final
190 | g2 | Residential | 1st Floor | Kitchen Sink | S209g2 | 2016-05-07 | 17:32 |  | No Filter | 6 | Copper | Y | 140 |  | ug/L | 0.07 | ug/L | 1 | ug/L | Final
190 | g2 | Residential | 1st Floor | Kitchen Sink | S209g2 | 2016-05-07 | 17:32 |  | No Filter | 6 | Iron | N | 0.08 | U | mg/L | 0.016 | mg/L | 0.08 | mg/L | Final
190 | g2 | Residential | 1st Floor | Kitchen Sink | S209g2 | 2016-05-07 | 17:32 |  | No Filter | 6 | Lead | Y | 1.92 |  | ug/L | 0.04 | ug/L | 0.5 | ug/L | Final
190 | g2 | Residential | 1st Floor | Kitchen Sink | S209g2 | 2016-05-07 | 17:32 |  | No Filter | 6 | Magnesium | Y | 8.07 |  | mg/L | 0.022 | mg/L | 0.2 | mg/L | Final
190 | g2 | Residential | 1st Floor | Kitchen Sink | S209g2 | 2016-05-07 | 17:32 |  | No Filter | 6 | Manganese | N | 0.008 | U | mg/L | 0.0016 | mg/L | 0.008 | mg/L | Final
190 | g2 | Residential | 1st Floor | Kitchen Sink | S209g2 | 2016-05-07 | 17:32 |  | No Filter | 6 | Nickel | N | 0.006 | U | mg/L | 0.0018 | mg/L | 0.006 | mg/L | Final
190 | g2 | Residential | 1st Floor | Kitchen Sink | S209g2 | 2016-05-07 | 17:32 |  | No Filter | 6 | Potassium | Y | 1.01 |  | mg/L | 0.072 | mg/L | 0.8 | mg/L | Final
190 | g2 | Residential | 1st Floor | Kitchen Sink | S209g2 | 2016-05-07 | 17:32 |  | No Filter | 6 | Sodium | Y | 4.91 |  | mg/L | 0.036 | mg/L | 0.4 | mg/L | Final
190 | g2 | Residential | 1st Floor | Kitchen Sink | S209g2 | 2016-05-07 | 17:32 |  | No Filter | 6 | Tin | N | 0.02 | U | mg/L | 0.0041 | mg/L | 0.02 | mg/L | Final
190 | g2 | Residential | 1st Floor | Kitchen Sink | S209g2 | 2016-05-07 | 17:32 |  | No Filter | 6 | Zinc | N | 0.01 | U | mg/L | 0.69 | ug/L | 10 | ug/L | Final
190 | g2 | Residential | 1st Floor | Kitchen Sink | S210g2 | 2016-05-07 | 17:32 |  | No Filter | 6 | Aluminum | N | 0.2 | U | mg/L | 0.027 | mg/L | 0.2 | mg/L | Final
190 | g2 | Residential | 1st Floor | Kitchen Sink | S210g2 | 2016-05-07 | 17:32 |  | No Filter | 6 | Cadmium | N | 2 | U | ug/L | 0.00021 | mg/L | 0.002 | mg/L | Final
190 | g2 | Residential | 1st Floor | Kitchen Sink | S210g2 | 2016-05-07 | 17:32 |  | No Filter | 6 | Calcium | Y | 27.7 |  | mg/L | 0.021 | mg/L | 0.2 | mg/L | Final
190 | g2 | Residential | 1st Floor | Kitchen Sink | S210g2 | 2016-05-07 | 17:32 |  | No Filter | 6 | Chromium | N | 5 | U | ug/L | 0.00086 | mg/L | 0.005 | mg/L | Final
190 | g2 | Residential | 1st Floor | Kitchen Sink | S210g2 | 2016-05-07 | 17:32 |  | No Filter | 6 | Copper | Y | 136 |  | ug/L | 0.07 | ug/L | 1 | ug/L | Final
190 | g2 | Residential | 1st Floor | Kitchen Sink | S210g2 | 2016-05-07 | 17:32 |  | No Filter | 6 | Iron | N | 0.08 | U | mg/L | 0.016 | mg/L | 0.08 | mg/L | Final
190 | g2 | Residential | 1st Floor | Kitchen Sink | S210g2 | 2016-05-07 | 17:32 |  | No Filter | 6 | Lead | Y | 1.76 |  | ug/L | 0.04 | ug/L | 0.5 | ug/L | Final
190 | g2 | Residential | 1st Floor | Kitchen Sink | S210g2 | 2016-05-07 | 17:32 |  | No Filter | 6 | Magnesium | Y | 7.96 |  | mg/L | 0.022 | mg/L | 0.2 | mg/L | Final
190 | g2 | Residential | 1st Floor | Kitchen Sink | S210g2 | 2016-05-07 | 17:32 |  | No Filter | 6 | Manganese | N | 0.008 | U | mg/L | 0.0016 | mg/L | 0.008 | mg/L | Final
190 | g2 | Residential | 1st Floor | Kitchen Sink | S210g2 | 2016-05-07 | 17:32 |  | No Filter | 6 | Nickel | N | 0.006 | U | mg/L | 0.0018 | mg/L | 0.006 | mg/L | Final
190 | g2 | Residential | 1st Floor | Kitchen Sink | S210g2 | 2016-05-07 | 17:32 |  | No Filter | 6 | Potassium | Y | 1.01 |  | mg/L | 0.072 | mg/L | 0.8 | mg/L | Final
190 | g2 | Residential | 1st Floor | Kitchen Sink | S210g2 | 2016-05-07 | 17:32 |  | No Filter | 6 | Sodium | Y | 4.82 |  | mg/L | 0.036 | mg/L | 0.4 | mg/L | Final
190 | g2 | Residential | 1st Floor | Kitchen Sink | S210g2 | 2016-05-07 | 17:32 |  | No Filter | 6 | Tin | N | 0.02 | U | mg/L | 0.0041 | mg/L | 0.02 | mg/L | Final
190 | g2 | Residential | 1st Floor | Kitchen Sink | S210g2 | 2016-05-07 | 17:32 |  | No Filter | 6 | Zinc | N | 0.01 | U | mg/L | 0.69 | ug/L | 10 | ug/L | Final
190 | g2 | Residential | 1st Floor | Kitchen Sink | S211g2 | 2016-05-07 | 17:32 |  | No Filter | 6 | Aluminum | N | 0.2 | U | mg/L | 0.027 | mg/L | 0.2 | mg/L | Final
190 | g2 | Residential | 1st Floor | Kitchen Sink | S211g2 | 2016-05-07 | 17:32 |  | No Filter | 6 | Cadmium | N | 2 | U | ug/L | 0.00021 | mg/L | 0.002 | mg/L | Final
190 | g2 | Residential | 1st Floor | Kitchen Sink | S211g2 | 2016-05-07 | 17:32 |  | No Filter | 6 | Calcium | Y | 27.7 |  | mg/L | 0.021 | mg/L | 0.2 | mg/L | Final
190 | g2 | Residential | 1st Floor | Kitchen Sink | S211g2 | 2016-05-07 | 17:32 |  | No Filter | 6 | Chromium | N | 5 | U | ug/L | 0.00086 | mg/L | 0.005 | mg/L | Final
190 | g2 | Residential | 1st Floor | Kitchen Sink | S211g2 | 2016-05-07 | 17:32 |  | No Filter | 6 | Copper | Y | 132 |  | ug/L | 0.07 | ug/L | 1 | ug/L | Final
190 | g2 | Residential | 1st Floor | Kitchen Sink | S211g2 | 2016-05-07 | 17:32 |  | No Filter | 6 | Iron | N | 0.08 | U | mg/L | 0.016 | mg/L | 0.08 | mg/L | Final
190 | g2 | Residential | 1st Floor | Kitchen Sink | S211g2 | 2016-05-07 | 17:32 |  | No Filter | 6 | Lead | Y | 2.03 |  | ug/L | 0.04 | ug/L | 0.5 | ug/L | Final
190 | g2 | Residential | 1st Floor | Kitchen Sink | S211g2 | 2016-05-07 | 17:32 |  | No Filter | 6 | Magnesium | Y | 7.94 |  | mg/L | 0.022 | mg/L | 0.2 | mg/L | Final
190 | g2 | Residential | 1st Floor | Kitchen Sink | S211g2 | 2016-05-07 | 17:32 |  | No Filter | 6 | Manganese | N | 0.008 | U | mg/L | 0.0016 | mg/L | 0.008 | mg/L | Final
190 | g2 | Residential | 1st Floor | Kitchen Sink | S211g2 | 2016-05-07 | 17:32 |  | No Filter | 6 | Nickel | N | 0.006 | U | mg/L | 0.0018 | mg/L | 0.006 | mg/L | Final
190 | g2 | Residential | 1st Floor | Kitchen Sink | S211g2 | 2016-05-07 | 17:32 |  | No Filter | 6 | Potassium | Y | 1.05 |  | mg/L | 0.072 | mg/L | 0.8 | mg/L | Final
190 | g2 | Residential | 1st Floor | Kitchen Sink | S211g2 | 2016-05-07 | 17:32 |  | No Filter | 6 | Sodium | Y | 4.83 |  | mg/L | 0.036 | mg/L | 0.4 | mg/L | Final
190 | g2 | Residential | 1st Floor | Kitchen Sink | S211g2 | 2016-05-07 | 17:32 |  | No Filter | 6 | Tin | N | 0.02 | U | mg/L | 0.0041 | mg/L | 0.02 | mg/L | Final
190 | g2 | Residential | 1st Floor | Kitchen Sink | S211g2 | 2016-05-07 | 17:32 |  | No Filter | 6 | Zinc | N | 0.01 | U | mg/L | 0.69 | ug/L | 10 | ug/L | Final
190 | g2 | Residential | 1st Floor | Kitchen Sink | S212g2 | 2016-05-07 | 17:32 |  | No Filter | 6 | Aluminum | N | 0.2 | U | mg/L | 0.027 | mg/L | 0.2 | mg/L | Final
190 | g2 | Residential | 1st Floor | Kitchen Sink | S212g2 | 2016-05-07 | 17:32 |  | No Filter | 6 | Cadmium | N | 2 | U | ug/L | 0.00021 | mg/L | 0.002 | mg/L | Final
190 | g2 | Residential | 1st Floor | Kitchen Sink | S212g2 | 2016-05-07 | 17:32 |  | No Filter | 6 | Calcium | Y | 27.9 |  | mg/L | 0.021 | mg/L | 0.2 | mg/L | Final
190 | g2 | Residential | 1st Floor | Kitchen Sink | S212g2 | 2016-05-07 | 17:32 |  | No Filter | 6 | Chromium | N | 5 | U | ug/L | 0.00086 | mg/L | 0.005 | mg/L | Final
190 | g2 | Residential | 1st Floor | Kitchen Sink | S212g2 | 2016-05-07 | 17:32 |  | No Filter | 6 | Copper | Y | 94.2 |  | ug/L | 0.07 | ug/L | 1 | ug/L | Final
190 | g2 | Residential | 1st Floor | Kitchen Sink | S212g2 | 2016-05-07 | 17:32 |  | No Filter | 6 | Iron | N | 0.08 | U | mg/L | 0.016 | mg/L | 0.08 | mg/L | Final
190 | g2 | Residential | 1st Floor | Kitchen Sink | S212g2 | 2016-05-07 | 17:32 |  | No Filter | 6 | Lead | Y | 5.62 |  | ug/L | 0.04 | ug/L | 0.5 | ug/L | Final
190 | g2 | Residential | 1st Floor | Kitchen Sink | S212g2 | 2016-05-07 | 17:32 |  | No Filter | 6 | Magnesium | Y | 7.99 |  | mg/L | 0.022 | mg/L | 0.2 | mg/L | Final
190 | g2 | Residential | 1st Floor | Kitchen Sink | S212g2 | 2016-05-07 | 17:32 |  | No Filter | 6 | Manganese | N | 0.008 | U | mg/L | 0.0016 | mg/L | 0.008 | mg/L | Final
190 | g2 | Residential | 1st Floor | Kitchen Sink | S212g2 | 2016-05-07 | 17:32 |  | No Filter | 6 | Nickel | N | 0.006 | U | mg/L | 0.0018 | mg/L | 0.006 | mg/L | Final
190 | g2 | Residential | 1st Floor | Kitchen Sink | S212g2 | 2016-05-07 | 17:32 |  | No Filter | 6 | Potassium | Y | 1.06 |  | mg/L | 0.072 | mg/L | 0.8 | mg/L | Final
190 | g2 | Residential | 1st Floor | Kitchen Sink | S212g2 | 2016-05-07 | 17:32 |  | No Filter | 6 | Sodium | Y | 4.86 |  | mg/L | 0.036 | mg/L | 0.4 | mg/L | Final
190 | g2 | Residential | 1st Floor | Kitchen Sink | S212g2 | 2016-05-07 | 17:32 |  | No Filter | 6 | Tin | N | 0.02 | U | mg/L | 0.0041 | mg/L | 0.02 | mg/L | Final
190 | g2 | Residential | 1st Floor | Kitchen Sink | S212g2 | 2016-05-07 | 17:32 |  | No Filter | 6 | Zinc | N | 0.01 | U | mg/L | 0.69 | ug/L | 10 | ug/L | Final
190 | g2 | Residential | 1st Floor | Kitchen Sink | S213g2 | 2016-05-07 | 17:32 |  | No Filter | 6 | Aluminum | N | 0.2 | U | mg/L | 0.027 | mg/L | 0.2 | mg/L | Final
190 | g2 | Residential | 1st Floor | Kitchen Sink | S213g2 | 2016-05-07 | 17:32 |  | No Filter | 6 | Cadmium | N | 2 | U | ug/L | 0.00021 | mg/L | 0.002 | mg/L | Final
190 | g2 | Residential | 1st Floor | Kitchen Sink | S213g2 | 2016-05-07 | 17:32 |  | No Filter | 6 | Calcium | Y | 27.8 |  | mg/L | 0.021 | mg/L | 0.2 | mg/L | Final
190 | g2 | Residential | 1st Floor | Kitchen Sink | S213g2 | 2016-05-07 | 17:32 |  | No Filter | 6 | Chromium | N | 5 | U | ug/L | 0.00086 | mg/L | 0.005 | mg/L | Final
190 | g2 | Residential | 1st Floor | Kitchen Sink | S213g2 | 2016-05-07 | 17:32 |  | No Filter | 6 | Copper | Y | 40.2 |  | ug/L | 0.07 | ug/L | 1 | ug/L | Final
190 | g2 | Residential | 1st Floor | Kitchen Sink | S213g2 | 2016-05-07 | 17:32 |  | No Filter | 6 | Iron | N | 0.08 | U | mg/L | 0.016 | mg/L | 0.08 | mg/L | Final
190 | g2 | Residential | 1st Floor | Kitchen Sink | S213g2 | 2016-05-07 | 17:32 |  | No Filter | 6 | Lead | Y | 9.29 |  | ug/L | 0.04 | ug/L | 0.5 | ug/L | Final
190 | g2 | Residential | 1st Floor | Kitchen Sink | S213g2 | 2016-05-07 | 17:32 |  | No Filter | 6 | Magnesium | Y | 7.98 |  | mg/L | 0.022 | mg/L | 0.2 | mg/L | Final
190 | g2 | Residential | 1st Floor | Kitchen Sink | S213g2 | 2016-05-07 | 17:32 |  | No Filter | 6 | Manganese | N | 0.008 | U | mg/L | 0.0016 | mg/L | 0.008 | mg/L | Final
190 | g2 | Residential | 1st Floor | Kitchen Sink | S213g2 | 2016-05-07 | 17:32 |  | No Filter | 6 | Nickel | N | 0.006 | U | mg/L | 0.0018 | mg/L | 0.006 | mg/L | Final
190 | g2 | Residential | 1st Floor | Kitchen Sink | S213g2 | 2016-05-07 | 17:32 |  | No Filter | 6 | Potassium | Y | 0.969 |  | mg/L | 0.072 | mg/L | 0.8 | mg/L | Final
190 | g2 | Residential | 1st Floor | Kitchen Sink | S213g2 | 2016-05-07 | 17:32 |  | No Filter | 6 | Sodium | Y | 4.91 |  | mg/L | 0.036 | mg/L | 0.4 | mg/L | Final
190 | g2 | Residential | 1st Floor | Kitchen Sink | S213g2 | 2016-05-07 | 17:32 |  | No Filter | 6 | Tin | N | 0.02 | U | mg/L | 0.0041 | mg/L | 0.02 | mg/L | Final
190 | g2 | Residential | 1st Floor | Kitchen Sink | S213g2 | 2016-05-07 | 17:32 |  | No Filter | 6 | Zinc | N | 0.01 | U | mg/L | 0.69 | ug/L | 10 | ug/L | Final
190 | g2 | Residential | 1st Floor | Kitchen Sink | S214g2 | 2016-05-07 | 17:32 |  | No Filter | 6 | Aluminum | N | 0.2 | U | mg/L | 0.027 | mg/L | 0.2 | mg/L | Final
190 | g2 | Residential | 1st Floor | Kitchen Sink | S214g2 | 2016-05-07 | 17:32 |  | No Filter | 6 | Cadmium | N | 2 | U | ug/L | 0.00021 | mg/L | 0.002 | mg/L | Final
190 | g2 | Residential | 1st Floor | Kitchen Sink | S214g2 | 2016-05-07 | 17:32 |  | No Filter | 6 | Calcium | Y | 27.3 |  | mg/L | 0.021 | mg/L | 0.2 | mg/L | Final
190 | g2 | Residential | 1st Floor | Kitchen Sink | S214g2 | 2016-05-07 | 17:32 |  | No Filter | 6 | Chromium | N | 5 | U | ug/L | 0.00086 | mg/L | 0.005 | mg/L | Final
190 | g2 | Residential | 1st Floor | Kitchen Sink | S214g2 | 2016-05-07 | 17:32 |  | No Filter | 6 | Copper | Y | 26.5 |  | ug/L | 0.07 | ug/L | 1 | ug/L | Final
190 | g2 | Residential | 1st Floor | Kitchen Sink | S214g2 | 2016-05-07 | 17:32 |  | No Filter | 6 | Iron | N | 0.08 | U | mg/L | 0.016 | mg/L | 0.08 | mg/L | Final
190 | g2 | Residential | 1st Floor | Kitchen Sink | S214g2 | 2016-05-07 | 17:32 |  | No Filter | 6 | Lead | Y | 9.26 |  | ug/L | 0.04 | ug/L | 0.5 | ug/L | Final
190 | g2 | Residential | 1st Floor | Kitchen Sink | S214g2 | 2016-05-07 | 17:32 |  | No Filter | 6 | Magnesium | Y | 7.86 |  | mg/L | 0.022 | mg/L | 0.2 | mg/L | Final
190 | g2 | Residential | 1st Floor | Kitchen Sink | S214g2 | 2016-05-07 | 17:32 |  | No Filter | 6 | Manganese | N | 0.008 | U | mg/L | 0.0016 | mg/L | 0.008 | mg/L | Final
190 | g2 | Residential | 1st Floor | Kitchen Sink | S214g2 | 2016-05-07 | 17:32 |  | No Filter | 6 | Nickel | N | 0.006 | U | mg/L | 0.0018 | mg/L | 0.006 | mg/L | Final
190 | g2 | Residential | 1st Floor | Kitchen Sink | S214g2 | 2016-05-07 | 17:32 |  | No Filter | 6 | Potassium | Y | 0.993 |  | mg/L | 0.072 | mg/L | 0.8 | mg/L | Final
190 | g2 | Residential | 1st Floor | Kitchen Sink | S214g2 | 2016-05-07 | 17:32 |  | No Filter | 6 | Sodium | Y | 4.8 |  | mg/L | 0.036 | mg/L | 0.4 | mg/L | Final
190 | g2 | Residential | 1st Floor | Kitchen Sink | S214g2 | 2016-05-07 | 17:32 |  | No Filter | 6 | Tin | N | 0.02 | U | mg/L | 0.0041 | mg/L | 0.02 | mg/L | Final
190 | g2 | Residential | 1st Floor | Kitchen Sink | S214g2 | 2016-05-07 | 17:32 |  | No Filter | 6 | Zinc | N | 0.01 | U | mg/L | 0.69 | ug/L | 10 | ug/L | Final
190 | g2 | Residential | 1st Floor | Kitchen Sink | S215g2 | 2016-05-07 | 17:32 |  | No Filter | 6 | Aluminum | N | 0.2 | U | mg/L | 0.027 | mg/L | 0.2 | mg/L | Final
190 | g2 | Residential | 1st Floor | Kitchen Sink | S215g2 | 2016-05-07 | 17:32 |  | No Filter | 6 | Cadmium | N | 2 | U | ug/L | 0.00021 | mg/L | 0.002 | mg/L | Final
190 | g2 | Residential | 1st Floor | Kitchen Sink | S215g2 | 2016-05-07 | 17:32 |  | No Filter | 6 | Calcium | Y | 27.6 |  | mg/L | 0.021 | mg/L | 0.2 | mg/L | Final
190 | g2 | Residential | 1st Floor | Kitchen Sink | S215g2 | 2016-05-07 | 17:32 |  | No Filter | 6 | Chromium | N | 5 | U | ug/L | 0.00086 | mg/L | 0.005 | mg/L | Final
190 | g2 | Residential | 1st Floor | Kitchen Sink | S215g2 | 2016-05-07 | 17:32 |  | No Filter | 6 | Copper | Y | 23.4 |  | ug/L | 0.07 | ug/L | 1 | ug/L | Final
190 | g2 | Residential | 1st Floor | Kitchen Sink | S215g2 | 2016-05-07 | 17:32 |  | No Filter | 6 | Iron | N | 0.08 | U | mg/L | 0.016 | mg/L | 0.08 | mg/L | Final
190 | g2 | Residential | 1st Floor | Kitchen Sink | S215g2 | 2016-05-07 | 17:32 |  | No Filter | 6 | Lead | Y | 6.14 |  | ug/L | 0.04 | ug/L | 0.5 | ug/L | Final
190 | g2 | Residential | 1st Floor | Kitchen Sink | S215g2 | 2016-05-07 | 17:32 |  | No Filter | 6 | Magnesium | Y | 7.93 |  | mg/L | 0.022 | mg/L | 0.2 | mg/L | Final
190 | g2 | Residential | 1st Floor | Kitchen Sink | S215g2 | 2016-05-07 | 17:32 |  | No Filter | 6 | Manganese | N | 0.008 | U | mg/L | 0.0016 | mg/L | 0.008 | mg/L | Final
190 | g2 | Residential | 1st Floor | Kitchen Sink | S215g2 | 2016-05-07 | 17:32 |  | No Filter | 6 | Nickel | N | 0.006 | U | mg/L | 0.0018 | mg/L | 0.006 | mg/L | Final
190 | g2 | Residential | 1st Floor | Kitchen Sink | S215g2 | 2016-05-07 | 17:32 |  | No Filter | 6 | Potassium | Y | 1 |  | mg/L | 0.072 | mg/L | 0.8 | mg/L | Final
190 | g2 | Residential | 1st Floor | Kitchen Sink | S215g2 | 2016-05-07 | 17:32 |  | No Filter | 6 | Sodium | Y | 4.87 |  | mg/L | 0.036 | mg/L | 0.4 | mg/L | Final
190 | g2 | Residential | 1st Floor | Kitchen Sink | S215g2 | 2016-05-07 | 17:32 |  | No Filter | 6 | Tin | N | 0.02 | U | mg/L | 0.0041 | mg/L | 0.02 | mg/L | Final
190 | g2 | Residential | 1st Floor | Kitchen Sink | S215g2 | 2016-05-07 | 17:32 |  | No Filter | 6 | Zinc | N | 0.01 | U | mg/L | 0.69 | ug/L | 10 | ug/L | Final
190 | g2 | Residential | 1st Floor | Kitchen Sink | S216g2 | 2016-05-07 | 17:32 |  | No Filter | 6 | Aluminum | N | 0.2 | U | mg/L | 0.027 | mg/L | 0.2 | mg/L | Final
190 | g2 | Residential | 1st Floor | Kitchen Sink | S216g2 | 2016-05-07 | 17:32 |  | No Filter | 6 | Cadmium | N | 2 | U | ug/L | 0.00021 | mg/L | 0.002 | mg/L | Final
190 | g2 | Residential | 1st Floor | Kitchen Sink | S216g2 | 2016-05-07 | 17:32 |  | No Filter | 6 | Calcium | Y | 27.5 |  | mg/L | 0.021 | mg/L | 0.2 | mg/L | Final
190 | g2 | Residential | 1st Floor | Kitchen Sink | S216g2 | 2016-05-07 | 17:32 |  | No Filter | 6 | Chromium | N | 5 | U | ug/L | 0.00086 | mg/L | 0.005 | mg/L | Final
190 | g2 | Residential | 1st Floor | Kitchen Sink | S216g2 | 2016-05-07 | 17:32 |  | No Filter | 6 | Copper | Y | 22.1 |  | ug/L | 0.07 | ug/L | 1 | ug/L | Final
190 | g2 | Residential | 1st Floor | Kitchen Sink | S216g2 | 2016-05-07 | 17:32 |  | No Filter | 6 | Iron | N | 0.08 | U | mg/L | 0.016 | mg/L | 0.08 | mg/L | Final
190 | g2 | Residential | 1st Floor | Kitchen Sink | S216g2 | 2016-05-07 | 17:32 |  | No Filter | 6 | Lead | Y | 2.83 |  | ug/L | 0.04 | ug/L | 0.5 | ug/L | Final
190 | g2 | Residential | 1st Floor | Kitchen Sink | S216g2 | 2016-05-07 | 17:32 |  | No Filter | 6 | Magnesium | Y | 7.88 |  | mg/L | 0.022 | mg/L | 0.2 | mg/L | Final
190 | g2 | Residential | 1st Floor | Kitchen Sink | S216g2 | 2016-05-07 | 17:32 |  | No Filter | 6 | Manganese | N | 0.008 | U | mg/L | 0.0016 | mg/L | 0.008 | mg/L | Final
190 | g2 | Residential | 1st Floor | Kitchen Sink | S216g2 | 2016-05-07 | 17:32 |  | No Filter | 6 | Nickel | N | 0.006 | U | mg/L | 0.0018 | mg/L | 0.006 | mg/L | Final
190 | g2 | Residential | 1st Floor | Kitchen Sink | S216g2 | 2016-05-07 | 17:32 |  | No Filter | 6 | Potassium | Y | 1.05 |  | mg/L | 0.072 | mg/L | 0.8 | mg/L | Final
190 | g2 | Residential | 1st Floor | Kitchen Sink | S216g2 | 2016-05-07 | 17:32 |  | No Filter | 6 | Sodium | Y | 4.89 |  | mg/L | 0.036 | mg/L | 0.4 | mg/L | Final
190 | g2 | Residential | 1st Floor | Kitchen Sink | S216g2 | 2016-05-07 | 17:32 |  | No Filter | 6 | Tin | N | 0.02 | U | mg/L | 0.0041 | mg/L | 0.02 | mg/L | Final
190 | g2 | Residential | 1st Floor | Kitchen Sink | S216g2 | 2016-05-07 | 17:32 |  | No Filter | 6 | Zinc | N | 0.01 | U | mg/L | 0.69 | ug/L | 10 | ug/L | Final
190 | g2 | Residential | 1st Floor | Kitchen Sink | S217g2 | 2016-05-07 | 17:32 |  | No Filter | 6 | Aluminum | N | 0.2 | U | mg/L | 0.027 | mg/L | 0.2 | mg/L | Final
190 | g2 | Residential | 1st Floor | Kitchen Sink | S217g2 | 2016-05-07 | 17:32 |  | No Filter | 6 | Cadmium | N | 2 | U | ug/L | 0.00021 | mg/L | 0.002 | mg/L | Final
190 | g2 | Residential | 1st Floor | Kitchen Sink | S217g2 | 2016-05-07 | 17:32 |  | No Filter | 6 | Calcium | Y | 27.8 |  | mg/L | 0.021 | mg/L | 0.2 | mg/L | Final
190 | g2 | Residential | 1st Floor | Kitchen Sink | S217g2 | 2016-05-07 | 17:32 |  | No Filter | 6 | Chromium | N | 5 | U | ug/L | 0.00086 | mg/L | 0.005 | mg/L | Final
190 | g2 | Residential | 1st Floor | Kitchen Sink | S217g2 | 2016-05-07 | 17:32 |  | No Filter | 6 | Copper | Y | 21.5 |  | ug/L | 0.07 | ug/L | 1 | ug/L | Final
190 | g2 | Residential | 1st Floor | Kitchen Sink | S217g2 | 2016-05-07 | 17:32 |  | No Filter | 6 | Iron | N | 0.08 | U | mg/L | 0.016 | mg/L | 0.08 | mg/L | Final
190 | g2 | Residential | 1st Floor | Kitchen Sink | S217g2 | 2016-05-07 | 17:32 |  | No Filter | 6 | Lead | Y | 2.02 |  | ug/L | 0.04 | ug/L | 0.5 | ug/L | Final
190 | g2 | Residential | 1st Floor | Kitchen Sink | S217g2 | 2016-05-07 | 17:32 |  | No Filter | 6 | Magnesium | Y | 7.96 |  | mg/L | 0.022 | mg/L | 0.2 | mg/L | Final
190 | g2 | Residential | 1st Floor | Kitchen Sink | S217g2 | 2016-05-07 | 17:32 |  | No Filter | 6 | Manganese | N | 0.008 | U | mg/L | 0.0016 | mg/L | 0.008 | mg/L | Final
190 | g2 | Residential | 1st Floor | Kitchen Sink | S217g2 | 2016-05-07 | 17:32 |  | No Filter | 6 | Nickel | N | 0.006 | U | mg/L | 0.0018 | mg/L | 0.006 | mg/L | Final
190 | g2 | Residential | 1st Floor | Kitchen Sink | S217g2 | 2016-05-07 | 17:32 |  | No Filter | 6 | Potassium | Y | 1.02 |  | mg/L | 0.072 | mg/L | 0.8 | mg/L | Final
190 | g2 | Residential | 1st Floor | Kitchen Sink | S217g2 | 2016-05-07 | 17:32 |  | No Filter | 6 | Sodium | Y | 4.87 |  | mg/L | 0.036 | mg/L | 0.4 | mg/L | Final
190 | g2 | Residential | 1st Floor | Kitchen Sink | S217g2 | 2016-05-07 | 17:32 |  | No Filter | 6 | Tin | N | 0.02 | U | mg/L | 0.0041 | mg/L | 0.02 | mg/L | Final
190 | g2 | Residential | 1st Floor | Kitchen Sink | S217g2 | 2016-05-07 | 17:32 |  | No Filter | 6 | Zinc | N | 0.01 | U | mg/L | 0.69 | ug/L | 10 | ug/L | Final
193 | m | Residential | 1st Floor | Kitchen Sink | DS201m | 2016-05-05 | 11:27 | Water main is on Brunswick. Distances are to Brunswick. 26'8" to near sidewalk. 37'3" to near curb. 63'9" to far curb. 74'9" to far sidewalk. Meter reading: 2807.02 cu ft. | No Filter | 20 | Total Phosphorus | Y | 1.13 |  | mg/L | 0.06 | mg/L | 0.15 | mg/L | Final
193 | m | Residential | 1st Floor | Kitchen Sink | DS202m | 2016-05-05 | 11:27 | Water main is on Brunswick. Distances are to Brunswick. 26'8" to near sidewalk. 37'3" to near curb. 63'9" to far curb. 74'9" to far sidewalk. Meter reading: 2807.02 cu ft. | No Filter | 20 | Chloride | Y | 9.42 |  | mg/L | 0.03 | mg/L | 0.12 | mg/L | Final
193 | m | Residential | 1st Floor | Kitchen Sink | DS202m | 2016-05-05 | 11:27 | Water main is on Brunswick. Distances are to Brunswick. 26'8" to near sidewalk. 37'3" to near curb. 63'9" to far curb. 74'9" to far sidewalk. Meter reading: 2807.02 cu ft. | No Filter | 20 | Fluoride | Y | 0.58 |  | mg/L | 0.01 | mg/L | 0.02 | mg/L | Final
193 | m | Residential | 1st Floor | Kitchen Sink | DS202m | 2016-05-05 | 11:27 | Water main is on Brunswick. Distances are to Brunswick. 26'8" to near sidewalk. 37'3" to near curb. 63'9" to far curb. 74'9" to far sidewalk. Meter reading: 2807.02 cu ft. | No Filter | 20 | Sulfate as SO4 | Y | 20.7 |  | mg/L | 0.02 | mg/L | 0.12 | mg/L | Final
193 | m | Residential | 1st Floor | Kitchen Sink | DS202m | 2016-05-05 | 11:27 | Water main is on Brunswick. Distances are to Brunswick. 26'8" to near sidewalk. 37'3" to near curb. 63'9" to far curb. 74'9" to far sidewalk. Meter reading: 2807.02 cu ft. | No Filter | 20 | Total Alkalinity | Y | 70 |  | mg CaCO3/L | 5 | mg CaCO3/L | 20 | mg CaCO3/L | Final
193 | m | Residential | 1st Floor | Kitchen Sink | DS203m | 2016-05-05 | 11:27 | Water main is on Brunswick. Distances are to Brunswick. 26'8" to near sidewalk. 37'3" to near curb. 63'9" to far curb. 74'9" to far sidewalk. Meter reading: 2807.02 cu ft. | No Filter | 20 | Aluminum | N | 0.2 | U | mg/L | 0.027 | mg/L | 0.2 | mg/L | Final
193 | m | Residential | 1st Floor | Kitchen Sink | DS203m | 2016-05-05 | 11:27 | Water main is on Brunswick. Distances are to Brunswick. 26'8" to near sidewalk. 37'3" to near curb. 63'9" to far curb. 74'9" to far sidewalk. Meter reading: 2807.02 cu ft. | No Filter | 20 | Cadmium | N | 2 | U | ug/L | 0.00021 | mg/L | 0.002 | mg/L | Final
193 | m | Residential | 1st Floor | Kitchen Sink | DS203m | 2016-05-05 | 11:27 | Water main is on Brunswick. Distances are to Brunswick. 26'8" to near sidewalk. 37'3" to near curb. 63'9" to far curb. 74'9" to far sidewalk. Meter reading: 2807.02 cu ft. | No Filter | 20 | Calcium | Y | 27.1 |  | mg/L | 0.021 | mg/L | 0.2 | mg/L | Final
193 | m | Residential | 1st Floor | Kitchen Sink | DS203m | 2016-05-05 | 11:27 | Water main is on Brunswick. Distances are to Brunswick. 26'8" to near sidewalk. 37'3" to near curb. 63'9" to far curb. 74'9" to far sidewalk. Meter reading: 2807.02 cu ft. | No Filter | 20 | Chromium | N | 5 | U | ug/L | 0.00086 | mg/L | 0.005 | mg/L | Final
193 | m | Residential | 1st Floor | Kitchen Sink | DS203m | 2016-05-05 | 11:27 | Water main is on Brunswick. Distances are to Brunswick. 26'8" to near sidewalk. 37'3" to near curb. 63'9" to far curb. 74'9" to far sidewalk. Meter reading: 2807.02 cu ft. | No Filter | 20 | Copper | Y | 4.06 |  | ug/L | 0.07 | ug/L | 1 | ug/L | Final
193 | m | Residential | 1st Floor | Kitchen Sink | DS203m | 2016-05-05 | 11:27 | Water main is on Brunswick. Distances are to Brunswick. 26'8" to near sidewalk. 37'3" to near curb. 63'9" to far curb. 74'9" to far sidewalk. Meter reading: 2807.02 cu ft. | No Filter | 20 | Iron | N | 0.08 | U | mg/L | 0.016 | mg/L | 0.08 | mg/L | Final
193 | m | Residential | 1st Floor | Kitchen Sink | DS203m | 2016-05-05 | 11:27 | Water main is on Brunswick. Distances are to Brunswick. 26'8" to near sidewalk. 37'3" to near curb. 63'9" to far curb. 74'9" to far sidewalk. Meter reading: 2807.02 cu ft. | No Filter | 20 | Lead | N | 0.5 | U | ug/L | 0.04 | ug/L | 0.5 | ug/L | Final
193 | m | Residential | 1st Floor | Kitchen Sink | DS203m | 2016-05-05 | 11:27 | Water main is on Brunswick. Distances are to Brunswick. 26'8" to near sidewalk. 37'3" to near curb. 63'9" to far curb. 74'9" to far sidewalk. Meter reading: 2807.02 cu ft. | No Filter | 20 | Magnesium | Y | 7.66 |  | mg/L | 0.022 | mg/L | 0.2 | mg/L | Final
193 | m | Residential | 1st Floor | Kitchen Sink | DS203m | 2016-05-05 | 11:27 | Water main is on Brunswick. Distances are to Brunswick. 26'8" to near sidewalk. 37'3" to near curb. 63'9" to far curb. 74'9" to far sidewalk. Meter reading: 2807.02 cu ft. | No Filter | 20 | Manganese | N | 0.008 | U | mg/L | 0.0016 | mg/L | 0.008 | mg/L | Final
193 | m | Residential | 1st Floor | Kitchen Sink | DS203m | 2016-05-05 | 11:27 | Water main is on Brunswick. Distances are to Brunswick. 26'8" to near sidewalk. 37'3" to near curb. 63'9" to far curb. 74'9" to far sidewalk. Meter reading: 2807.02 cu ft. | No Filter | 20 | Nickel | N | 0.006 | U | mg/L | 0.0018 | mg/L | 0.006 | mg/L | Final
193 | m | Residential | 1st Floor | Kitchen Sink | DS203m | 2016-05-05 | 11:27 | Water main is on Brunswick. Distances are to Brunswick. 26'8" to near sidewalk. 37'3" to near curb. 63'9" to far curb. 74'9" to far sidewalk. Meter reading: 2807.02 cu ft. | No Filter | 20 | Potassium | Y | 0.897 |  | mg/L | 0.072 | mg/L | 0.8 | mg/L | Final
193 | m | Residential | 1st Floor | Kitchen Sink | DS203m | 2016-05-05 | 11:27 | Water main is on Brunswick. Distances are to Brunswick. 26'8" to near sidewalk. 37'3" to near curb. 63'9" to far curb. 74'9" to far sidewalk. Meter reading: 2807.02 cu ft. | No Filter | 20 | Sodium | Y | 4.62 |  | mg/L | 0.036 | mg/L | 0.4 | mg/L | Final
193 | m | Residential | 1st Floor | Kitchen Sink | DS203m | 2016-05-05 | 11:27 | Water main is on Brunswick. Distances are to Brunswick. 26'8" to near sidewalk. 37'3" to near curb. 63'9" to far curb. 74'9" to far sidewalk. Meter reading: 2807.02 cu ft. | No Filter | 20 | Tin | N | 0.02 | U | mg/L | 0.0041 | mg/L | 0.02 | mg/L | Final
193 | m | Residential | 1st Floor | Kitchen Sink | DS203m | 2016-05-05 | 11:27 | Water main is on Brunswick. Distances are to Brunswick. 26'8" to near sidewalk. 37'3" to near curb. 63'9" to far curb. 74'9" to far sidewalk. Meter reading: 2807.02 cu ft. | No Filter | 20 | Zinc | N | 0.01 | U | mg/L | 0.69 | ug/L | 10 | ug/L | Final
193 | m | Residential | 1st Floor | Kitchen Sink | S201m | 2016-05-05 | 11:27 | Water main is on Brunswick. Distances are to Brunswick. 26'8" to near sidewalk. 37'3" to near curb. 63'9" to far curb. 74'9" to far sidewalk. Meter reading: 2807.02 cu ft. | No Filter | 20 | Aluminum | N | 0.2 | U | mg/L | 0.027 | mg/L | 0.2 | mg/L | Final
193 | m | Residential | 1st Floor | Kitchen Sink | S201m | 2016-05-05 | 11:27 | Water main is on Brunswick. Distances are to Brunswick. 26'8" to near sidewalk. 37'3" to near curb. 63'9" to far curb. 74'9" to far sidewalk. Meter reading: 2807.02 cu ft. | No Filter | 20 | Cadmium | N | 2 | U | ug/L | 0.00021 | mg/L | 0.002 | mg/L | Final
193 | m | Residential | 1st Floor | Kitchen Sink | S201m | 2016-05-05 | 11:27 | Water main is on Brunswick. Distances are to Brunswick. 26'8" to near sidewalk. 37'3" to near curb. 63'9" to far curb. 74'9" to far sidewalk. Meter reading: 2807.02 cu ft. | No Filter | 20 | Calcium | Y | 27.5 |  | mg/L | 0.021 | mg/L | 0.2 | mg/L | Final
193 | m | Residential | 1st Floor | Kitchen Sink | S201m | 2016-05-05 | 11:27 | Water main is on Brunswick. Distances are to Brunswick. 26'8" to near sidewalk. 37'3" to near curb. 63'9" to far curb. 74'9" to far sidewalk. Meter reading: 2807.02 cu ft. | No Filter | 20 | Chromium | N | 5 | U | ug/L | 0.00086 | mg/L | 0.005 | mg/L | Final
193 | m | Residential | 1st Floor | Kitchen Sink | S201m | 2016-05-05 | 11:27 | Water main is on Brunswick. Distances are to Brunswick. 26'8" to near sidewalk. 37'3" to near curb. 63'9" to far curb. 74'9" to far sidewalk. Meter reading: 2807.02 cu ft. | No Filter | 20 | Copper | Y | 59.6 |  | ug/L | 0.07 | ug/L | 1 | ug/L | Final
193 | m | Residential | 1st Floor | Kitchen Sink | S201m | 2016-05-05 | 11:27 | Water main is on Brunswick. Distances are to Brunswick. 26'8" to near sidewalk. 37'3" to near curb. 63'9" to far curb. 74'9" to far sidewalk. Meter reading: 2807.02 cu ft. | No Filter | 20 | Iron | N | 0.08 | U | mg/L | 0.016 | mg/L | 0.08 | mg/L | Final
193 | m | Residential | 1st Floor | Kitchen Sink | S201m | 2016-05-05 | 11:27 | Water main is on Brunswick. Distances are to Brunswick. 26'8" to near sidewalk. 37'3" to near curb. 63'9" to far curb. 74'9" to far sidewalk. Meter reading: 2807.02 cu ft. | No Filter | 20 | Lead | Y | 1.65 |  | ug/L | 0.04 | ug/L | 0.5 | ug/L | Final
193 | m | Residential | 1st Floor | Kitchen Sink | S201m | 2016-05-05 | 11:27 | Water main is on Brunswick. Distances are to Brunswick. 26'8" to near sidewalk. 37'3" to near curb. 63'9" to far curb. 74'9" to far sidewalk. Meter reading: 2807.02 cu ft. | No Filter | 20 | Magnesium | Y | 7.73 |  | mg/L | 0.022 | mg/L | 0.2 | mg/L | Final
193 | m | Residential | 1st Floor | Kitchen Sink | S201m | 2016-05-05 | 11:27 | Water main is on Brunswick. Distances are to Brunswick. 26'8" to near sidewalk. 37'3" to near curb. 63'9" to far curb. 74'9" to far sidewalk. Meter reading: 2807.02 cu ft. | No Filter | 20 | Manganese | N | 0.008 | U | mg/L | 0.0016 | mg/L | 0.008 | mg/L | Final
193 | m | Residential | 1st Floor | Kitchen Sink | S201m | 2016-05-05 | 11:27 | Water main is on Brunswick. Distances are to Brunswick. 26'8" to near sidewalk. 37'3" to near curb. 63'9" to far curb. 74'9" to far sidewalk. Meter reading: 2807.02 cu ft. | No Filter | 20 | Nickel | Y | 0.0123 |  | mg/L | 0.0018 | mg/L | 0.006 | mg/L | Final
193 | m | Residential | 1st Floor | Kitchen Sink | S201m | 2016-05-05 | 11:27 | Water main is on Brunswick. Distances are to Brunswick. 26'8" to near sidewalk. 37'3" to near curb. 63'9" to far curb. 74'9" to far sidewalk. Meter reading: 2807.02 cu ft. | No Filter | 20 | Potassium | Y | 0.924 |  | mg/L | 0.072 | mg/L | 0.8 | mg/L | Final
193 | m | Residential | 1st Floor | Kitchen Sink | S201m | 2016-05-05 | 11:27 | Water main is on Brunswick. Distances are to Brunswick. 26'8" to near sidewalk. 37'3" to near curb. 63'9" to far curb. 74'9" to far sidewalk. Meter reading: 2807.02 cu ft. | No Filter | 20 | Sodium | Y | 4.7 |  | mg/L | 0.036 | mg/L | 0.4 | mg/L | Final
193 | m | Residential | 1st Floor | Kitchen Sink | S201m | 2016-05-05 | 11:27 | Water main is on Brunswick. Distances are to Brunswick. 26'8" to near sidewalk. 37'3" to near curb. 63'9" to far curb. 74'9" to far sidewalk. Meter reading: 2807.02 cu ft. | No Filter | 20 | Tin | N | 0.02 | U | mg/L | 0.0041 | mg/L | 0.02 | mg/L | Final
193 | m | Residential | 1st Floor | Kitchen Sink | S201m | 2016-05-05 | 11:27 | Water main is on Brunswick. Distances are to Brunswick. 26'8" to near sidewalk. 37'3" to near curb. 63'9" to far curb. 74'9" to far sidewalk. Meter reading: 2807.02 cu ft. | No Filter | 20 | Zinc | Y | 0.632 |  | mg/L | 0.69 | ug/L | 10 | ug/L | Final
193 | m | Residential | 1st Floor | Kitchen Sink | S202m | 2016-05-05 | 11:27 | Water main is on Brunswick. Distances are to Brunswick. 26'8" to near sidewalk. 37'3" to near curb. 63'9" to far curb. 74'9" to far sidewalk. Meter reading: 2807.02 cu ft. | No Filter | 20 | Aluminum | N | 0.2 | U | mg/L | 0.027 | mg/L | 0.2 | mg/L | Final
193 | m | Residential | 1st Floor | Kitchen Sink | S202m | 2016-05-05 | 11:27 | Water main is on Brunswick. Distances are to Brunswick. 26'8" to near sidewalk. 37'3" to near curb. 63'9" to far curb. 74'9" to far sidewalk. Meter reading: 2807.02 cu ft. | No Filter | 20 | Cadmium | N | 2 | U | ug/L | 0.00021 | mg/L | 0.002 | mg/L | Final
193 | m | Residential | 1st Floor | Kitchen Sink | S202m | 2016-05-05 | 11:27 | Water main is on Brunswick. Distances are to Brunswick. 26'8" to near sidewalk. 37'3" to near curb. 63'9" to far curb. 74'9" to far sidewalk. Meter reading: 2807.02 cu ft. | No Filter | 20 | Calcium | Y | 27.4 |  | mg/L | 0.021 | mg/L | 0.2 | mg/L | Final
193 | m | Residential | 1st Floor | Kitchen Sink | S202m | 2016-05-05 | 11:27 | Water main is on Brunswick. Distances are to Brunswick. 26'8" to near sidewalk. 37'3" to near curb. 63'9" to far curb. 74'9" to far sidewalk. Meter reading: 2807.02 cu ft. | No Filter | 20 | Chromium | N | 5 | U | ug/L | 0.00086 | mg/L | 0.005 | mg/L | Final
193 | m | Residential | 1st Floor | Kitchen Sink | S202m | 2016-05-05 | 11:27 | Water main is on Brunswick. Distances are to Brunswick. 26'8" to near sidewalk. 37'3" to near curb. 63'9" to far curb. 74'9" to far sidewalk. Meter reading: 2807.02 cu ft. | No Filter | 20 | Copper | Y | 76.8 |  | ug/L | 0.07 | ug/L | 1 | ug/L | Final
193 | m | Residential | 1st Floor | Kitchen Sink | S202m | 2016-05-05 | 11:27 | Water main is on Brunswick. Distances are to Brunswick. 26'8" to near sidewalk. 37'3" to near curb. 63'9" to far curb. 74'9" to far sidewalk. Meter reading: 2807.02 cu ft. | No Filter | 20 | Iron | N | 0.08 | U | mg/L | 0.016 | mg/L | 0.08 | mg/L | Final
193 | m | Residential | 1st Floor | Kitchen Sink | S202m | 2016-05-05 | 11:27 | Water main is on Brunswick. Distances are to Brunswick. 26'8" to near sidewalk. 37'3" to near curb. 63'9" to far curb. 74'9" to far sidewalk. Meter reading: 2807.02 cu ft. | No Filter | 20 | Lead | Y | 3.16 |  | ug/L | 0.04 | ug/L | 0.5 | ug/L | Final
193 | m | Residential | 1st Floor | Kitchen Sink | S202m | 2016-05-05 | 11:27 | Water main is on Brunswick. Distances are to Brunswick. 26'8" to near sidewalk. 37'3" to near curb. 63'9" to far curb. 74'9" to far sidewalk. Meter reading: 2807.02 cu ft. | No Filter | 20 | Magnesium | Y | 7.65 |  | mg/L | 0.022 | mg/L | 0.2 | mg/L | Final
193 | m | Residential | 1st Floor | Kitchen Sink | S202m | 2016-05-05 | 11:27 | Water main is on Brunswick. Distances are to Brunswick. 26'8" to near sidewalk. 37'3" to near curb. 63'9" to far curb. 74'9" to far sidewalk. Meter reading: 2807.02 cu ft. | No Filter | 20 | Manganese | N | 0.008 | U | mg/L | 0.0016 | mg/L | 0.008 | mg/L | Final
193 | m | Residential | 1st Floor | Kitchen Sink | S202m | 2016-05-05 | 11:27 | Water main is on Brunswick. Distances are to Brunswick. 26'8" to near sidewalk. 37'3" to near curb. 63'9" to far curb. 74'9" to far sidewalk. Meter reading: 2807.02 cu ft. | No Filter | 20 | Nickel | N | 0.006 | U | mg/L | 0.0018 | mg/L | 0.006 | mg/L | Final
193 | m | Residential | 1st Floor | Kitchen Sink | S202m | 2016-05-05 | 11:27 | Water main is on Brunswick. Distances are to Brunswick. 26'8" to near sidewalk. 37'3" to near curb. 63'9" to far curb. 74'9" to far sidewalk. Meter reading: 2807.02 cu ft. | No Filter | 20 | Potassium | Y | 0.926 |  | mg/L | 0.072 | mg/L | 0.8 | mg/L | Final
193 | m | Residential | 1st Floor | Kitchen Sink | S202m | 2016-05-05 | 11:27 | Water main is on Brunswick. Distances are to Brunswick. 26'8" to near sidewalk. 37'3" to near curb. 63'9" to far curb. 74'9" to far sidewalk. Meter reading: 2807.02 cu ft. | No Filter | 20 | Sodium | Y | 4.68 |  | mg/L | 0.036 | mg/L | 0.4 | mg/L | Final
193 | m | Residential | 1st Floor | Kitchen Sink | S202m | 2016-05-05 | 11:27 | Water main is on Brunswick. Distances are to Brunswick. 26'8" to near sidewalk. 37'3" to near curb. 63'9" to far curb. 74'9" to far sidewalk. Meter reading: 2807.02 cu ft. | No Filter | 20 | Tin | N | 0.02 | U | mg/L | 0.0041 | mg/L | 0.02 | mg/L | Final
193 | m | Residential | 1st Floor | Kitchen Sink | S202m | 2016-05-05 | 11:27 | Water main is on Brunswick. Distances are to Brunswick. 26'8" to near sidewalk. 37'3" to near curb. 63'9" to far curb. 74'9" to far sidewalk. Meter reading: 2807.02 cu ft. | No Filter | 20 | Zinc | Y | 0.0443 |  | mg/L | 0.69 | ug/L | 10 | ug/L | Final
193 | m | Residential | 1st Floor | Kitchen Sink | S203m | 2016-05-05 | 11:27 | Water main is on Brunswick. Distances are to Brunswick. 26'8" to near sidewalk. 37'3" to near curb. 63'9" to far curb. 74'9" to far sidewalk. Meter reading: 2807.02 cu ft. | No Filter | 20 | Aluminum | N | 0.2 | U | mg/L | 0.027 | mg/L | 0.2 | mg/L | Final
193 | m | Residential | 1st Floor | Kitchen Sink | S203m | 2016-05-05 | 11:27 | Water main is on Brunswick. Distances are to Brunswick. 26'8" to near sidewalk. 37'3" to near curb. 63'9" to far curb. 74'9" to far sidewalk. Meter reading: 2807.02 cu ft. | No Filter | 20 | Cadmium | N | 2 | U | ug/L | 0.00021 | mg/L | 0.002 | mg/L | Final
193 | m | Residential | 1st Floor | Kitchen Sink | S203m | 2016-05-05 | 11:27 | Water main is on Brunswick. Distances are to Brunswick. 26'8" to near sidewalk. 37'3" to near curb. 63'9" to far curb. 74'9" to far sidewalk. Meter reading: 2807.02 cu ft. | No Filter | 20 | Calcium | Y | 27.6 |  | mg/L | 0.021 | mg/L | 0.2 | mg/L | Final
193 | m | Residential | 1st Floor | Kitchen Sink | S203m | 2016-05-05 | 11:27 | Water main is on Brunswick. Distances are to Brunswick. 26'8" to near sidewalk. 37'3" to near curb. 63'9" to far curb. 74'9" to far sidewalk. Meter reading: 2807.02 cu ft. | No Filter | 20 | Chromium | N | 5 | U | ug/L | 0.00086 | mg/L | 0.005 | mg/L | Final
193 | m | Residential | 1st Floor | Kitchen Sink | S203m | 2016-05-05 | 11:27 | Water main is on Brunswick. Distances are to Brunswick. 26'8" to near sidewalk. 37'3" to near curb. 63'9" to far curb. 74'9" to far sidewalk. Meter reading: 2807.02 cu ft. | No Filter | 20 | Copper | Y | 61.8 |  | ug/L | 0.07 | ug/L | 1 | ug/L | Final
193 | m | Residential | 1st Floor | Kitchen Sink | S203m | 2016-05-05 | 11:27 | Water main is on Brunswick. Distances are to Brunswick. 26'8" to near sidewalk. 37'3" to near curb. 63'9" to far curb. 74'9" to far sidewalk. Meter reading: 2807.02 cu ft. | No Filter | 20 | Iron | N | 0.08 | U | mg/L | 0.016 | mg/L | 0.08 | mg/L | Final
193 | m | Residential | 1st Floor | Kitchen Sink | S203m | 2016-05-05 | 11:27 | Water main is on Brunswick. Distances are to Brunswick. 26'8" to near sidewalk. 37'3" to near curb. 63'9" to far curb. 74'9" to far sidewalk. Meter reading: 2807.02 cu ft. | No Filter | 20 | Lead | Y | 0.58 |  | ug/L | 0.04 | ug/L | 0.5 | ug/L | Final
193 | m | Residential | 1st Floor | Kitchen Sink | S203m | 2016-05-05 | 11:27 | Water main is on Brunswick. Distances are to Brunswick. 26'8" to near sidewalk. 37'3" to near curb. 63'9" to far curb. 74'9" to far sidewalk. Meter reading: 2807.02 cu ft. | No Filter | 20 | Magnesium | Y | 7.64 |  | mg/L | 0.022 | mg/L | 0.2 | mg/L | Final
193 | m | Residential | 1st Floor | Kitchen Sink | S203m | 2016-05-05 | 11:27 | Water main is on Brunswick. Distances are to Brunswick. 26'8" to near sidewalk. 37'3" to near curb. 63'9" to far curb. 74'9" to far sidewalk. Meter reading: 2807.02 cu ft. | No Filter | 20 | Manganese | N | 0.008 | U | mg/L | 0.0016 | mg/L | 0.008 | mg/L | Final
193 | m | Residential | 1st Floor | Kitchen Sink | S203m | 2016-05-05 | 11:27 | Water main is on Brunswick. Distances are to Brunswick. 26'8" to near sidewalk. 37'3" to near curb. 63'9" to far curb. 74'9" to far sidewalk. Meter reading: 2807.02 cu ft. | No Filter | 20 | Nickel | N | 0.006 | U | mg/L | 0.0018 | mg/L | 0.006 | mg/L | Final
193 | m | Residential | 1st Floor | Kitchen Sink | S203m | 2016-05-05 | 11:27 | Water main is on Brunswick. Distances are to Brunswick. 26'8" to near sidewalk. 37'3" to near curb. 63'9" to far curb. 74'9" to far sidewalk. Meter reading: 2807.02 cu ft. | No Filter | 20 | Potassium | Y | 0.938 |  | mg/L | 0.072 | mg/L | 0.8 | mg/L | Final
193 | m | Residential | 1st Floor | Kitchen Sink | S203m | 2016-05-05 | 11:27 | Water main is on Brunswick. Distances are to Brunswick. 26'8" to near sidewalk. 37'3" to near curb. 63'9" to far curb. 74'9" to far sidewalk. Meter reading: 2807.02 cu ft. | No Filter | 20 | Sodium | Y | 4.72 |  | mg/L | 0.036 | mg/L | 0.4 | mg/L | Final
193 | m | Residential | 1st Floor | Kitchen Sink | S203m | 2016-05-05 | 11:27 | Water main is on Brunswick. Distances are to Brunswick. 26'8" to near sidewalk. 37'3" to near curb. 63'9" to far curb. 74'9" to far sidewalk. Meter reading: 2807.02 cu ft. | No Filter | 20 | Tin | N | 0.02 | U | mg/L | 0.0041 | mg/L | 0.02 | mg/L | Final
193 | m | Residential | 1st Floor | Kitchen Sink | S203m | 2016-05-05 | 11:27 | Water main is on Brunswick. Distances are to Brunswick. 26'8" to near sidewalk. 37'3" to near curb. 63'9" to far curb. 74'9" to far sidewalk. Meter reading: 2807.02 cu ft. | No Filter | 20 | Zinc | Y | 0.0179 |  | mg/L | 0.69 | ug/L | 10 | ug/L | Final
193 | m | Residential | 1st Floor | Kitchen Sink | S204m | 2016-05-05 | 11:27 | Water main is on Brunswick. Distances are to Brunswick. 26'8" to near sidewalk. 37'3" to near curb. 63'9" to far curb. 74'9" to far sidewalk. Meter reading: 2807.02 cu ft. | No Filter | 20 | Aluminum | N | 0.2 | U | mg/L | 0.027 | mg/L | 0.2 | mg/L | Final
193 | m | Residential | 1st Floor | Kitchen Sink | S204m | 2016-05-05 | 11:27 | Water main is on Brunswick. Distances are to Brunswick. 26'8" to near sidewalk. 37'3" to near curb. 63'9" to far curb. 74'9" to far sidewalk. Meter reading: 2807.02 cu ft. | No Filter | 20 | Cadmium | N | 2 | U | ug/L | 0.00021 | mg/L | 0.002 | mg/L | Final
193 | m | Residential | 1st Floor | Kitchen Sink | S204m | 2016-05-05 | 11:27 | Water main is on Brunswick. Distances are to Brunswick. 26'8" to near sidewalk. 37'3" to near curb. 63'9" to far curb. 74'9" to far sidewalk. Meter reading: 2807.02 cu ft. | No Filter | 20 | Calcium | Y | 27.3 |  | mg/L | 0.021 | mg/L | 0.2 | mg/L | Final
193 | m | Residential | 1st Floor | Kitchen Sink | S204m | 2016-05-05 | 11:27 | Water main is on Brunswick. Distances are to Brunswick. 26'8" to near sidewalk. 37'3" to near curb. 63'9" to far curb. 74'9" to far sidewalk. Meter reading: 2807.02 cu ft. | No Filter | 20 | Chromium | N | 5 | U | ug/L | 0.00086 | mg/L | 0.005 | mg/L | Final
193 | m | Residential | 1st Floor | Kitchen Sink | S204m | 2016-05-05 | 11:27 | Water main is on Brunswick. Distances are to Brunswick. 26'8" to near sidewalk. 37'3" to near curb. 63'9" to far curb. 74'9" to far sidewalk. Meter reading: 2807.02 cu ft. | No Filter | 20 | Copper | Y | 23 |  | ug/L | 0.07 | ug/L | 1 | ug/L | Final
193 | m | Residential | 1st Floor | Kitchen Sink | S204m | 2016-05-05 | 11:27 | Water main is on Brunswick. Distances are to Brunswick. 26'8" to near sidewalk. 37'3" to near curb. 63'9" to far curb. 74'9" to far sidewalk. Meter reading: 2807.02 cu ft. | No Filter | 20 | Iron | N | 0.08 | U | mg/L | 0.016 | mg/L | 0.08 | mg/L | Final
193 | m | Residential | 1st Floor | Kitchen Sink | S204m | 2016-05-05 | 11:27 | Water main is on Brunswick. Distances are to Brunswick. 26'8" to near sidewalk. 37'3" to near curb. 63'9" to far curb. 74'9" to far sidewalk. Meter reading: 2807.02 cu ft. | No Filter | 20 | Lead | N | 0.5 | U | ug/L | 0.04 | ug/L | 0.5 | ug/L | Final
193 | m | Residential | 1st Floor | Kitchen Sink | S204m | 2016-05-05 | 11:27 | Water main is on Brunswick. Distances are to Brunswick. 26'8" to near sidewalk. 37'3" to near curb. 63'9" to far curb. 74'9" to far sidewalk. Meter reading: 2807.02 cu ft. | No Filter | 20 | Magnesium | Y | 7.62 |  | mg/L | 0.022 | mg/L | 0.2 | mg/L | Final
193 | m | Residential | 1st Floor | Kitchen Sink | S204m | 2016-05-05 | 11:27 | Water main is on Brunswick. Distances are to Brunswick. 26'8" to near sidewalk. 37'3" to near curb. 63'9" to far curb. 74'9" to far sidewalk. Meter reading: 2807.02 cu ft. | No Filter | 20 | Manganese | N | 0.008 | U | mg/L | 0.0016 | mg/L | 0.008 | mg/L | Final
193 | m | Residential | 1st Floor | Kitchen Sink | S204m | 2016-05-05 | 11:27 | Water main is on Brunswick. Distances are to Brunswick. 26'8" to near sidewalk. 37'3" to near curb. 63'9" to far curb. 74'9" to far sidewalk. Meter reading: 2807.02 cu ft. | No Filter | 20 | Nickel | N | 0.006 | U | mg/L | 0.0018 | mg/L | 0.006 | mg/L | Final
193 | m | Residential | 1st Floor | Kitchen Sink | S204m | 2016-05-05 | 11:27 | Water main is on Brunswick. Distances are to Brunswick. 26'8" to near sidewalk. 37'3" to near curb. 63'9" to far curb. 74'9" to far sidewalk. Meter reading: 2807.02 cu ft. | No Filter | 20 | Potassium | Y | 0.952 |  | mg/L | 0.072 | mg/L | 0.8 | mg/L | Final
193 | m | Residential | 1st Floor | Kitchen Sink | S204m | 2016-05-05 | 11:27 | Water main is on Brunswick. Distances are to Brunswick. 26'8" to near sidewalk. 37'3" to near curb. 63'9" to far curb. 74'9" to far sidewalk. Meter reading: 2807.02 cu ft. | No Filter | 20 | Sodium | Y | 4.71 |  | mg/L | 0.036 | mg/L | 0.4 | mg/L | Final
193 | m | Residential | 1st Floor | Kitchen Sink | S204m | 2016-05-05 | 11:27 | Water main is on Brunswick. Distances are to Brunswick. 26'8" to near sidewalk. 37'3" to near curb. 63'9" to far curb. 74'9" to far sidewalk. Meter reading: 2807.02 cu ft. | No Filter | 20 | Tin | N | 0.02 | U | mg/L | 0.0041 | mg/L | 0.02 | mg/L | Final
193 | m | Residential | 1st Floor | Kitchen Sink | S204m | 2016-05-05 | 11:27 | Water main is on Brunswick. Distances are to Brunswick. 26'8" to near sidewalk. 37'3" to near curb. 63'9" to far curb. 74'9" to far sidewalk. Meter reading: 2807.02 cu ft. | No Filter | 20 | Zinc | Y | 0.011 |  | mg/L | 0.69 | ug/L | 10 | ug/L | Final
193 | m | Residential | 1st Floor | Kitchen Sink | S205m | 2016-05-05 | 11:27 | Water main is on Brunswick. Distances are to Brunswick. 26'8" to near sidewalk. 37'3" to near curb. 63'9" to far curb. 74'9" to far sidewalk. Meter reading: 2807.02 cu ft. | No Filter | 20 | Aluminum | N | 0.2 | U | mg/L | 0.027 | mg/L | 0.2 | mg/L | Final
193 | m | Residential | 1st Floor | Kitchen Sink | S205m | 2016-05-05 | 11:27 | Water main is on Brunswick. Distances are to Brunswick. 26'8" to near sidewalk. 37'3" to near curb. 63'9" to far curb. 74'9" to far sidewalk. Meter reading: 2807.02 cu ft. | No Filter | 20 | Cadmium | N | 2 | U | ug/L | 0.00021 | mg/L | 0.002 | mg/L | Final
193 | m | Residential | 1st Floor | Kitchen Sink | S205m | 2016-05-05 | 11:27 | Water main is on Brunswick. Distances are to Brunswick. 26'8" to near sidewalk. 37'3" to near curb. 63'9" to far curb. 74'9" to far sidewalk. Meter reading: 2807.02 cu ft. | No Filter | 20 | Calcium | Y | 27.9 |  | mg/L | 0.021 | mg/L | 0.2 | mg/L | Final
193 | m | Residential | 1st Floor | Kitchen Sink | S205m | 2016-05-05 | 11:27 | Water main is on Brunswick. Distances are to Brunswick. 26'8" to near sidewalk. 37'3" to near curb. 63'9" to far curb. 74'9" to far sidewalk. Meter reading: 2807.02 cu ft. | No Filter | 20 | Chromium | N | 5 | U | ug/L | 0.00086 | mg/L | 0.005 | mg/L | Final
193 | m | Residential | 1st Floor | Kitchen Sink | S205m | 2016-05-05 | 11:27 | Water main is on Brunswick. Distances are to Brunswick. 26'8" to near sidewalk. 37'3" to near curb. 63'9" to far curb. 74'9" to far sidewalk. Meter reading: 2807.02 cu ft. | No Filter | 20 | Copper | Y | 24.2 |  | ug/L | 0.07 | ug/L | 1 | ug/L | Final
193 | m | Residential | 1st Floor | Kitchen Sink | S205m | 2016-05-05 | 11:27 | Water main is on Brunswick. Distances are to Brunswick. 26'8" to near sidewalk. 37'3" to near curb. 63'9" to far curb. 74'9" to far sidewalk. Meter reading: 2807.02 cu ft. | No Filter | 20 | Iron | N | 0.08 | U | mg/L | 0.016 | mg/L | 0.08 | mg/L | Final
193 | m | Residential | 1st Floor | Kitchen Sink | S205m | 2016-05-05 | 11:27 | Water main is on Brunswick. Distances are to Brunswick. 26'8" to near sidewalk. 37'3" to near curb. 63'9" to far curb. 74'9" to far sidewalk. Meter reading: 2807.02 cu ft. | No Filter | 20 | Lead | N | 0.5 | U | ug/L | 0.04 | ug/L | 0.5 | ug/L | Final
193 | m | Residential | 1st Floor | Kitchen Sink | S205m | 2016-05-05 | 11:27 | Water main is on Brunswick. Distances are to Brunswick. 26'8" to near sidewalk. 37'3" to near curb. 63'9" to far curb. 74'9" to far sidewalk. Meter reading: 2807.02 cu ft. | No Filter | 20 | Magnesium | Y | 7.82 |  | mg/L | 0.022 | mg/L | 0.2 | mg/L | Final
193 | m | Residential | 1st Floor | Kitchen Sink | S205m | 2016-05-05 | 11:27 | Water main is on Brunswick. Distances are to Brunswick. 26'8" to near sidewalk. 37'3" to near curb. 63'9" to far curb. 74'9" to far sidewalk. Meter reading: 2807.02 cu ft. | No Filter | 20 | Manganese | N | 0.008 | U | mg/L | 0.0016 | mg/L | 0.008 | mg/L | Final
193 | m | Residential | 1st Floor | Kitchen Sink | S205m | 2016-05-05 | 11:27 | Water main is on Brunswick. Distances are to Brunswick. 26'8" to near sidewalk. 37'3" to near curb. 63'9" to far curb. 74'9" to far sidewalk. Meter reading: 2807.02 cu ft. | No Filter | 20 | Nickel | N | 0.006 | U | mg/L | 0.0018 | mg/L | 0.006 | mg/L | Final
193 | m | Residential | 1st Floor | Kitchen Sink | S205m | 2016-05-05 | 11:27 | Water main is on Brunswick. Distances are to Brunswick. 26'8" to near sidewalk. 37'3" to near curb. 63'9" to far curb. 74'9" to far sidewalk. Meter reading: 2807.02 cu ft. | No Filter | 20 | Potassium | Y | 0.929 |  | mg/L | 0.072 | mg/L | 0.8 | mg/L | Final
193 | m | Residential | 1st Floor | Kitchen Sink | S205m | 2016-05-05 | 11:27 | Water main is on Brunswick. Distances are to Brunswick. 26'8" to near sidewalk. 37'3" to near curb. 63'9" to far curb. 74'9" to far sidewalk. Meter reading: 2807.02 cu ft. | No Filter | 20 | Sodium | Y | 4.75 |  | mg/L | 0.036 | mg/L | 0.4 | mg/L | Final
193 | m | Residential | 1st Floor | Kitchen Sink | S205m | 2016-05-05 | 11:27 | Water main is on Brunswick. Distances are to Brunswick. 26'8" to near sidewalk. 37'3" to near curb. 63'9" to far curb. 74'9" to far sidewalk. Meter reading: 2807.02 cu ft. | No Filter | 20 | Tin | N | 0.02 | U | mg/L | 0.0041 | mg/L | 0.02 | mg/L | Final
193 | m | Residential | 1st Floor | Kitchen Sink | S205m | 2016-05-05 | 11:27 | Water main is on Brunswick. Distances are to Brunswick. 26'8" to near sidewalk. 37'3" to near curb. 63'9" to far curb. 74'9" to far sidewalk. Meter reading: 2807.02 cu ft. | No Filter | 20 | Zinc | N | 0.01 | U | mg/L | 0.69 | ug/L | 10 | ug/L | Final
193 | m | Residential | 1st Floor | Kitchen Sink | S206m | 2016-05-05 | 11:27 | Water main is on Brunswick. Distances are to Brunswick. 26'8" to near sidewalk. 37'3" to near curb. 63'9" to far curb. 74'9" to far sidewalk. Meter reading: 2807.02 cu ft. | No Filter | 20 | Aluminum | N | 0.2 | UJ | mg/L | 0.027 | mg/L | 0.2 | mg/L | Final
193 | m | Residential | 1st Floor | Kitchen Sink | S206m | 2016-05-05 | 11:27 | Water main is on Brunswick. Distances are to Brunswick. 26'8" to near sidewalk. 37'3" to near curb. 63'9" to far curb. 74'9" to far sidewalk. Meter reading: 2807.02 cu ft. | No Filter | 20 | Cadmium | N | 2 | UJ | ug/L | 0.00021 | mg/L | 0.002 | mg/L | Final
193 | m | Residential | 1st Floor | Kitchen Sink | S206m | 2016-05-05 | 11:27 | Water main is on Brunswick. Distances are to Brunswick. 26'8" to near sidewalk. 37'3" to near curb. 63'9" to far curb. 74'9" to far sidewalk. Meter reading: 2807.02 cu ft. | No Filter | 20 | Calcium | Y | 30.3 | J | mg/L | 0.021 | mg/L | 0.2 | mg/L | Final
193 | m | Residential | 1st Floor | Kitchen Sink | S206m | 2016-05-05 | 11:27 | Water main is on Brunswick. Distances are to Brunswick. 26'8" to near sidewalk. 37'3" to near curb. 63'9" to far curb. 74'9" to far sidewalk. Meter reading: 2807.02 cu ft. | No Filter | 20 | Chromium | N | 5 | UJ | ug/L | 0.00086 | mg/L | 0.005 | mg/L | Final
193 | m | Residential | 1st Floor | Kitchen Sink | S206m | 2016-05-05 | 11:27 | Water main is on Brunswick. Distances are to Brunswick. 26'8" to near sidewalk. 37'3" to near curb. 63'9" to far curb. 74'9" to far sidewalk. Meter reading: 2807.02 cu ft. | No Filter | 20 | Copper | Y | 22 | J | ug/L | 0.07 | ug/L | 1 | ug/L | Final
193 | m | Residential | 1st Floor | Kitchen Sink | S206m | 2016-05-05 | 11:27 | Water main is on Brunswick. Distances are to Brunswick. 26'8" to near sidewalk. 37'3" to near curb. 63'9" to far curb. 74'9" to far sidewalk. Meter reading: 2807.02 cu ft. | No Filter | 20 | Iron | N | 0.08 | UJ | mg/L | 0.016 | mg/L | 0.08 | mg/L | Final
193 | m | Residential | 1st Floor | Kitchen Sink | S206m | 2016-05-05 | 11:27 | Water main is on Brunswick. Distances are to Brunswick. 26'8" to near sidewalk. 37'3" to near curb. 63'9" to far curb. 74'9" to far sidewalk. Meter reading: 2807.02 cu ft. | No Filter | 20 | Lead | N | 0.5 | UJ | ug/L | 0.04 | ug/L | 0.5 | ug/L | Final
193 | m | Residential | 1st Floor | Kitchen Sink | S206m | 2016-05-05 | 11:27 | Water main is on Brunswick. Distances are to Brunswick. 26'8" to near sidewalk. 37'3" to near curb. 63'9" to far curb. 74'9" to far sidewalk. Meter reading: 2807.02 cu ft. | No Filter | 20 | Magnesium | Y | 8.46 | J | mg/L | 0.022 | mg/L | 0.2 | mg/L | Final
193 | m | Residential | 1st Floor | Kitchen Sink | S206m | 2016-05-05 | 11:27 | Water main is on Brunswick. Distances are to Brunswick. 26'8" to near sidewalk. 37'3" to near curb. 63'9" to far curb. 74'9" to far sidewalk. Meter reading: 2807.02 cu ft. | No Filter | 20 | Manganese | N | 0.008 | UJ | mg/L | 0.0016 | mg/L | 0.008 | mg/L | Final
193 | m | Residential | 1st Floor | Kitchen Sink | S206m | 2016-05-05 | 11:27 | Water main is on Brunswick. Distances are to Brunswick. 26'8" to near sidewalk. 37'3" to near curb. 63'9" to far curb. 74'9" to far sidewalk. Meter reading: 2807.02 cu ft. | No Filter | 20 | Nickel | N | 0.006 | UJ | mg/L | 0.0018 | mg/L | 0.006 | mg/L | Final
193 | m | Residential | 1st Floor | Kitchen Sink | S206m | 2016-05-05 | 11:27 | Water main is on Brunswick. Distances are to Brunswick. 26'8" to near sidewalk. 37'3" to near curb. 63'9" to far curb. 74'9" to far sidewalk. Meter reading: 2807.02 cu ft. | No Filter | 20 | Potassium | Y | 0.986 | J | mg/L | 0.072 | mg/L | 0.8 | mg/L | Final
193 | m | Residential | 1st Floor | Kitchen Sink | S206m | 2016-05-05 | 11:27 | Water main is on Brunswick. Distances are to Brunswick. 26'8" to near sidewalk. 37'3" to near curb. 63'9" to far curb. 74'9" to far sidewalk. Meter reading: 2807.02 cu ft. | No Filter | 20 | Sodium | Y | 5.07 | J | mg/L | 0.036 | mg/L | 0.4 | mg/L | Final
193 | m | Residential | 1st Floor | Kitchen Sink | S206m | 2016-05-05 | 11:27 | Water main is on Brunswick. Distances are to Brunswick. 26'8" to near sidewalk. 37'3" to near curb. 63'9" to far curb. 74'9" to far sidewalk. Meter reading: 2807.02 cu ft. | No Filter | 20 | Tin | N | 0.02 | UJ | mg/L | 0.0041 | mg/L | 0.02 | mg/L | Final
193 | m | Residential | 1st Floor | Kitchen Sink | S206m | 2016-05-05 | 11:27 | Water main is on Brunswick. Distances are to Brunswick. 26'8" to near sidewalk. 37'3" to near curb. 63'9" to far curb. 74'9" to far sidewalk. Meter reading: 2807.02 cu ft. | No Filter | 20 | Zinc | N | 0.01 | UJ | mg/L | 0.69 | ug/L | 10 | ug/L | Final
193 | m | Residential | 1st Floor | Kitchen Sink | S207m | 2016-05-05 | 11:27 | Water main is on Brunswick. Distances are to Brunswick. 26'8" to near sidewalk. 37'3" to near curb. 63'9" to far curb. 74'9" to far sidewalk. Meter reading: 2807.02 cu ft. | No Filter | 20 | Aluminum | N | 0.2 | U | mg/L | 0.027 | mg/L | 0.2 | mg/L | Final
193 | m | Residential | 1st Floor | Kitchen Sink | S207m | 2016-05-05 | 11:27 | Water main is on Brunswick. Distances are to Brunswick. 26'8" to near sidewalk. 37'3" to near curb. 63'9" to far curb. 74'9" to far sidewalk. Meter reading: 2807.02 cu ft. | No Filter | 20 | Cadmium | N | 2 | U | ug/L | 0.00021 | mg/L | 0.002 | mg/L | Final
193 | m | Residential | 1st Floor | Kitchen Sink | S207m | 2016-05-05 | 11:27 | Water main is on Brunswick. Distances are to Brunswick. 26'8" to near sidewalk. 37'3" to near curb. 63'9" to far curb. 74'9" to far sidewalk. Meter reading: 2807.02 cu ft. | No Filter | 20 | Calcium | Y | 26.9 |  | mg/L | 0.021 | mg/L | 0.2 | mg/L | Final
193 | m | Residential | 1st Floor | Kitchen Sink | S207m | 2016-05-05 | 11:27 | Water main is on Brunswick. Distances are to Brunswick. 26'8" to near sidewalk. 37'3" to near curb. 63'9" to far curb. 74'9" to far sidewalk. Meter reading: 2807.02 cu ft. | No Filter | 20 | Chromium | N | 5 | U | ug/L | 0.00086 | mg/L | 0.005 | mg/L | Final
193 | m | Residential | 1st Floor | Kitchen Sink | S207m | 2016-05-05 | 11:27 | Water main is on Brunswick. Distances are to Brunswick. 26'8" to near sidewalk. 37'3" to near curb. 63'9" to far curb. 74'9" to far sidewalk. Meter reading: 2807.02 cu ft. | No Filter | 20 | Copper | Y | 18.2 |  | ug/L | 0.07 | ug/L | 1 | ug/L | Final
193 | m | Residential | 1st Floor | Kitchen Sink | S207m | 2016-05-05 | 11:27 | Water main is on Brunswick. Distances are to Brunswick. 26'8" to near sidewalk. 37'3" to near curb. 63'9" to far curb. 74'9" to far sidewalk. Meter reading: 2807.02 cu ft. | No Filter | 20 | Iron | N | 0.08 | U | mg/L | 0.016 | mg/L | 0.08 | mg/L | Final
193 | m | Residential | 1st Floor | Kitchen Sink | S207m | 2016-05-05 | 11:27 | Water main is on Brunswick. Distances are to Brunswick. 26'8" to near sidewalk. 37'3" to near curb. 63'9" to far curb. 74'9" to far sidewalk. Meter reading: 2807.02 cu ft. | No Filter | 20 | Lead | N | 0.5 | U | ug/L | 0.04 | ug/L | 0.5 | ug/L | Final
193 | m | Residential | 1st Floor | Kitchen Sink | S207m | 2016-05-05 | 11:27 | Water main is on Brunswick. Distances are to Brunswick. 26'8" to near sidewalk. 37'3" to near curb. 63'9" to far curb. 74'9" to far sidewalk. Meter reading: 2807.02 cu ft. | No Filter | 20 | Magnesium | Y | 7.6 |  | mg/L | 0.022 | mg/L | 0.2 | mg/L | Final
193 | m | Residential | 1st Floor | Kitchen Sink | S207m | 2016-05-05 | 11:27 | Water main is on Brunswick. Distances are to Brunswick. 26'8" to near sidewalk. 37'3" to near curb. 63'9" to far curb. 74'9" to far sidewalk. Meter reading: 2807.02 cu ft. | No Filter | 20 | Manganese | N | 0.008 | U | mg/L | 0.0016 | mg/L | 0.008 | mg/L | Final
193 | m | Residential | 1st Floor | Kitchen Sink | S207m | 2016-05-05 | 11:27 | Water main is on Brunswick. Distances are to Brunswick. 26'8" to near sidewalk. 37'3" to near curb. 63'9" to far curb. 74'9" to far sidewalk. Meter reading: 2807.02 cu ft. | No Filter | 20 | Nickel | N | 0.006 | U | mg/L | 0.0018 | mg/L | 0.006 | mg/L | Final
193 | m | Residential | 1st Floor | Kitchen Sink | S207m | 2016-05-05 | 11:27 | Water main is on Brunswick. Distances are to Brunswick. 26'8" to near sidewalk. 37'3" to near curb. 63'9" to far curb. 74'9" to far sidewalk. Meter reading: 2807.02 cu ft. | No Filter | 20 | Potassium | Y | 0.901 |  | mg/L | 0.072 | mg/L | 0.8 | mg/L | Final
193 | m | Residential | 1st Floor | Kitchen Sink | S207m | 2016-05-05 | 11:27 | Water main is on Brunswick. Distances are to Brunswick. 26'8" to near sidewalk. 37'3" to near curb. 63'9" to far curb. 74'9" to far sidewalk. Meter reading: 2807.02 cu ft. | No Filter | 20 | Sodium | Y | 4.58 |  | mg/L | 0.036 | mg/L | 0.4 | mg/L | Final
193 | m | Residential | 1st Floor | Kitchen Sink | S207m | 2016-05-05 | 11:27 | Water main is on Brunswick. Distances are to Brunswick. 26'8" to near sidewalk. 37'3" to near curb. 63'9" to far curb. 74'9" to far sidewalk. Meter reading: 2807.02 cu ft. | No Filter | 20 | Tin | N | 0.02 | U | mg/L | 0.0041 | mg/L | 0.02 | mg/L | Final
193 | m | Residential | 1st Floor | Kitchen Sink | S207m | 2016-05-05 | 11:27 | Water main is on Brunswick. Distances are to Brunswick. 26'8" to near sidewalk. 37'3" to near curb. 63'9" to far curb. 74'9" to far sidewalk. Meter reading: 2807.02 cu ft. | No Filter | 20 | Zinc | N | 0.01 | U | mg/L | 0.69 | ug/L | 10 | ug/L | Final
193 | m | Residential | 1st Floor | Kitchen Sink | S208m | 2016-05-05 | 11:27 | Water main is on Brunswick. Distances are to Brunswick. 26'8" to near sidewalk. 37'3" to near curb. 63'9" to far curb. 74'9" to far sidewalk. Meter reading: 2807.02 cu ft. | No Filter | 20 | Aluminum | N | 0.2 | UJ | mg/L | 0.027 | mg/L | 0.2 | mg/L | Final
193 | m | Residential | 1st Floor | Kitchen Sink | S208m | 2016-05-05 | 11:27 | Water main is on Brunswick. Distances are to Brunswick. 26'8" to near sidewalk. 37'3" to near curb. 63'9" to far curb. 74'9" to far sidewalk. Meter reading: 2807.02 cu ft. | No Filter | 20 | Cadmium | N | 2 | UJ | ug/L | 0.00021 | mg/L | 0.002 | mg/L | Final
193 | m | Residential | 1st Floor | Kitchen Sink | S208m | 2016-05-05 | 11:27 | Water main is on Brunswick. Distances are to Brunswick. 26'8" to near sidewalk. 37'3" to near curb. 63'9" to far curb. 74'9" to far sidewalk. Meter reading: 2807.02 cu ft. | No Filter | 20 | Calcium | Y | 28 | J | mg/L | 0.021 | mg/L | 0.2 | mg/L | Final
193 | m | Residential | 1st Floor | Kitchen Sink | S208m | 2016-05-05 | 11:27 | Water main is on Brunswick. Distances are to Brunswick. 26'8" to near sidewalk. 37'3" to near curb. 63'9" to far curb. 74'9" to far sidewalk. Meter reading: 2807.02 cu ft. | No Filter | 20 | Chromium | N | 5 | UJ | ug/L | 0.00086 | mg/L | 0.005 | mg/L | Final
193 | m | Residential | 1st Floor | Kitchen Sink | S208m | 2016-05-05 | 11:27 | Water main is on Brunswick. Distances are to Brunswick. 26'8" to near sidewalk. 37'3" to near curb. 63'9" to far curb. 74'9" to far sidewalk. Meter reading: 2807.02 cu ft. | No Filter | 20 | Copper | Y | 17.4 | J | ug/L | 0.07 | ug/L | 1 | ug/L | Final
193 | m | Residential | 1st Floor | Kitchen Sink | S208m | 2016-05-05 | 11:27 | Water main is on Brunswick. Distances are to Brunswick. 26'8" to near sidewalk. 37'3" to near curb. 63'9" to far curb. 74'9" to far sidewalk. Meter reading: 2807.02 cu ft. | No Filter | 20 | Iron | N | 0.08 | UJ | mg/L | 0.016 | mg/L | 0.08 | mg/L | Final
193 | m | Residential | 1st Floor | Kitchen Sink | S208m | 2016-05-05 | 11:27 | Water main is on Brunswick. Distances are to Brunswick. 26'8" to near sidewalk. 37'3" to near curb. 63'9" to far curb. 74'9" to far sidewalk. Meter reading: 2807.02 cu ft. | No Filter | 20 | Lead | N | 0.5 | UJ | ug/L | 0.04 | ug/L | 0.5 | ug/L | Final
193 | m | Residential | 1st Floor | Kitchen Sink | S208m | 2016-05-05 | 11:27 | Water main is on Brunswick. Distances are to Brunswick. 26'8" to near sidewalk. 37'3" to near curb. 63'9" to far curb. 74'9" to far sidewalk. Meter reading: 2807.02 cu ft. | No Filter | 20 | Magnesium | Y | 7.73 | J | mg/L | 0.022 | mg/L | 0.2 | mg/L | Final
193 | m | Residential | 1st Floor | Kitchen Sink | S208m | 2016-05-05 | 11:27 | Water main is on Brunswick. Distances are to Brunswick. 26'8" to near sidewalk. 37'3" to near curb. 63'9" to far curb. 74'9" to far sidewalk. Meter reading: 2807.02 cu ft. | No Filter | 20 | Manganese | N | 0.008 | UJ | mg/L | 0.0016 | mg/L | 0.008 | mg/L | Final
193 | m | Residential | 1st Floor | Kitchen Sink | S208m | 2016-05-05 | 11:27 | Water main is on Brunswick. Distances are to Brunswick. 26'8" to near sidewalk. 37'3" to near curb. 63'9" to far curb. 74'9" to far sidewalk. Meter reading: 2807.02 cu ft. | No Filter | 20 | Nickel | N | 0.006 | UJ | mg/L | 0.0018 | mg/L | 0.006 | mg/L | Final
193 | m | Residential | 1st Floor | Kitchen Sink | S208m | 2016-05-05 | 11:27 | Water main is on Brunswick. Distances are to Brunswick. 26'8" to near sidewalk. 37'3" to near curb. 63'9" to far curb. 74'9" to far sidewalk. Meter reading: 2807.02 cu ft. | No Filter | 20 | Potassium | Y | 0.901 | J | mg/L | 0.072 | mg/L | 0.8 | mg/L | Final
193 | m | Residential | 1st Floor | Kitchen Sink | S208m | 2016-05-05 | 11:27 | Water main is on Brunswick. Distances are to Brunswick. 26'8" to near sidewalk. 37'3" to near curb. 63'9" to far curb. 74'9" to far sidewalk. Meter reading: 2807.02 cu ft. | No Filter | 20 | Sodium | Y | 4.72 | J | mg/L | 0.036 | mg/L | 0.4 | mg/L | Final
193 | m | Residential | 1st Floor | Kitchen Sink | S208m | 2016-05-05 | 11:27 | Water main is on Brunswick. Distances are to Brunswick. 26'8" to near sidewalk. 37'3" to near curb. 63'9" to far curb. 74'9" to far sidewalk. Meter reading: 2807.02 cu ft. | No Filter | 20 | Tin | N | 0.02 | UJ | mg/L | 0.0041 | mg/L | 0.02 | mg/L | Final
193 | m | Residential | 1st Floor | Kitchen Sink | S208m | 2016-05-05 | 11:27 | Water main is on Brunswick. Distances are to Brunswick. 26'8" to near sidewalk. 37'3" to near curb. 63'9" to far curb. 74'9" to far sidewalk. Meter reading: 2807.02 cu ft. | No Filter | 20 | Zinc | N | 0.01 | UJ | mg/L | 0.69 | ug/L | 10 | ug/L | Final
193 | m | Residential | 1st Floor | Kitchen Sink | S209m | 2016-05-05 | 11:27 | Water main is on Brunswick. Distances are to Brunswick. 26'8" to near sidewalk. 37'3" to near curb. 63'9" to far curb. 74'9" to far sidewalk. Meter reading: 2807.02 cu ft. | No Filter | 20 | Aluminum | N | 0.2 | U | mg/L | 0.027 | mg/L | 0.2 | mg/L | Final
193 | m | Residential | 1st Floor | Kitchen Sink | S209m | 2016-05-05 | 11:27 | Water main is on Brunswick. Distances are to Brunswick. 26'8" to near sidewalk. 37'3" to near curb. 63'9" to far curb. 74'9" to far sidewalk. Meter reading: 2807.02 cu ft. | No Filter | 20 | Cadmium | N | 2 | U | ug/L | 0.00021 | mg/L | 0.002 | mg/L | Final
193 | m | Residential | 1st Floor | Kitchen Sink | S209m | 2016-05-05 | 11:27 | Water main is on Brunswick. Distances are to Brunswick. 26'8" to near sidewalk. 37'3" to near curb. 63'9" to far curb. 74'9" to far sidewalk. Meter reading: 2807.02 cu ft. | No Filter | 20 | Calcium | Y | 26.3 |  | mg/L | 0.021 | mg/L | 0.2 | mg/L | Final
193 | m | Residential | 1st Floor | Kitchen Sink | S209m | 2016-05-05 | 11:27 | Water main is on Brunswick. Distances are to Brunswick. 26'8" to near sidewalk. 37'3" to near curb. 63'9" to far curb. 74'9" to far sidewalk. Meter reading: 2807.02 cu ft. | No Filter | 20 | Chromium | N | 5 | U | ug/L | 0.00086 | mg/L | 0.005 | mg/L | Final
193 | m | Residential | 1st Floor | Kitchen Sink | S209m | 2016-05-05 | 11:27 | Water main is on Brunswick. Distances are to Brunswick. 26'8" to near sidewalk. 37'3" to near curb. 63'9" to far curb. 74'9" to far sidewalk. Meter reading: 2807.02 cu ft. | No Filter | 20 | Copper | Y | 16.2 |  | ug/L | 0.07 | ug/L | 1 | ug/L | Final
193 | m | Residential | 1st Floor | Kitchen Sink | S209m | 2016-05-05 | 11:27 | Water main is on Brunswick. Distances are to Brunswick. 26'8" to near sidewalk. 37'3" to near curb. 63'9" to far curb. 74'9" to far sidewalk. Meter reading: 2807.02 cu ft. | No Filter | 20 | Iron | N | 0.08 | U | mg/L | 0.016 | mg/L | 0.08 | mg/L | Final
193 | m | Residential | 1st Floor | Kitchen Sink | S209m | 2016-05-05 | 11:27 | Water main is on Brunswick. Distances are to Brunswick. 26'8" to near sidewalk. 37'3" to near curb. 63'9" to far curb. 74'9" to far sidewalk. Meter reading: 2807.02 cu ft. | No Filter | 20 | Lead | N | 0.5 | U | ug/L | 0.04 | ug/L | 0.5 | ug/L | Final
193 | m | Residential | 1st Floor | Kitchen Sink | S209m | 2016-05-05 | 11:27 | Water main is on Brunswick. Distances are to Brunswick. 26'8" to near sidewalk. 37'3" to near curb. 63'9" to far curb. 74'9" to far sidewalk. Meter reading: 2807.02 cu ft. | No Filter | 20 | Magnesium | Y | 7.74 |  | mg/L | 0.022 | mg/L | 0.2 | mg/L | Final
193 | m | Residential | 1st Floor | Kitchen Sink | S209m | 2016-05-05 | 11:27 | Water main is on Brunswick. Distances are to Brunswick. 26'8" to near sidewalk. 37'3" to near curb. 63'9" to far curb. 74'9" to far sidewalk. Meter reading: 2807.02 cu ft. | No Filter | 20 | Manganese | N | 0.008 | U | mg/L | 0.0016 | mg/L | 0.008 | mg/L | Final
193 | m | Residential | 1st Floor | Kitchen Sink | S209m | 2016-05-05 | 11:27 | Water main is on Brunswick. Distances are to Brunswick. 26'8" to near sidewalk. 37'3" to near curb. 63'9" to far curb. 74'9" to far sidewalk. Meter reading: 2807.02 cu ft. | No Filter | 20 | Nickel | N | 0.006 | U | mg/L | 0.0018 | mg/L | 0.006 | mg/L | Final
193 | m | Residential | 1st Floor | Kitchen Sink | S209m | 2016-05-05 | 11:27 | Water main is on Brunswick. Distances are to Brunswick. 26'8" to near sidewalk. 37'3" to near curb. 63'9" to far curb. 74'9" to far sidewalk. Meter reading: 2807.02 cu ft. | No Filter | 20 | Potassium | Y | 0.918 |  | mg/L | 0.072 | mg/L | 0.8 | mg/L | Final
193 | m | Residential | 1st Floor | Kitchen Sink | S209m | 2016-05-05 | 11:27 | Water main is on Brunswick. Distances are to Brunswick. 26'8" to near sidewalk. 37'3" to near curb. 63'9" to far curb. 74'9" to far sidewalk. Meter reading: 2807.02 cu ft. | No Filter | 20 | Sodium | Y | 4.63 |  | mg/L | 0.036 | mg/L | 0.4 | mg/L | Final
193 | m | Residential | 1st Floor | Kitchen Sink | S209m | 2016-05-05 | 11:27 | Water main is on Brunswick. Distances are to Brunswick. 26'8" to near sidewalk. 37'3" to near curb. 63'9" to far curb. 74'9" to far sidewalk. Meter reading: 2807.02 cu ft. | No Filter | 20 | Tin | N | 0.02 | U | mg/L | 0.0041 | mg/L | 0.02 | mg/L | Final
193 | m | Residential | 1st Floor | Kitchen Sink | S209m | 2016-05-05 | 11:27 | Water main is on Brunswick. Distances are to Brunswick. 26'8" to near sidewalk. 37'3" to near curb. 63'9" to far curb. 74'9" to far sidewalk. Meter reading: 2807.02 cu ft. | No Filter | 20 | Zinc | N | 0.01 | U | mg/L | 0.69 | ug/L | 10 | ug/L | Final
193 | m | Residential | 1st Floor | Kitchen Sink | S210m | 2016-05-05 | 11:27 | Water main is on Brunswick. Distances are to Brunswick. 26'8" to near sidewalk. 37'3" to near curb. 63'9" to far curb. 74'9" to far sidewalk. Meter reading: 2807.02 cu ft. | No Filter | 20 | Aluminum | N | 0.2 | U | mg/L | 0.027 | mg/L | 0.2 | mg/L | Final
193 | m | Residential | 1st Floor | Kitchen Sink | S210m | 2016-05-05 | 11:27 | Water main is on Brunswick. Distances are to Brunswick. 26'8" to near sidewalk. 37'3" to near curb. 63'9" to far curb. 74'9" to far sidewalk. Meter reading: 2807.02 cu ft. | No Filter | 20 | Cadmium | N | 2 | U | ug/L | 0.00021 | mg/L | 0.002 | mg/L | Final
193 | m | Residential | 1st Floor | Kitchen Sink | S210m | 2016-05-05 | 11:27 | Water main is on Brunswick. Distances are to Brunswick. 26'8" to near sidewalk. 37'3" to near curb. 63'9" to far curb. 74'9" to far sidewalk. Meter reading: 2807.02 cu ft. | No Filter | 20 | Calcium | Y | 29.5 |  | mg/L | 0.021 | mg/L | 0.2 | mg/L | Final
193 | m | Residential | 1st Floor | Kitchen Sink | S210m | 2016-05-05 | 11:27 | Water main is on Brunswick. Distances are to Brunswick. 26'8" to near sidewalk. 37'3" to near curb. 63'9" to far curb. 74'9" to far sidewalk. Meter reading: 2807.02 cu ft. | No Filter | 20 | Chromium | N | 5 | U | ug/L | 0.00086 | mg/L | 0.005 | mg/L | Final
193 | m | Residential | 1st Floor | Kitchen Sink | S210m | 2016-05-05 | 11:27 | Water main is on Brunswick. Distances are to Brunswick. 26'8" to near sidewalk. 37'3" to near curb. 63'9" to far curb. 74'9" to far sidewalk. Meter reading: 2807.02 cu ft. | No Filter | 20 | Copper | Y | 16.7 |  | ug/L | 0.07 | ug/L | 1 | ug/L | Final
193 | m | Residential | 1st Floor | Kitchen Sink | S210m | 2016-05-05 | 11:27 | Water main is on Brunswick. Distances are to Brunswick. 26'8" to near sidewalk. 37'3" to near curb. 63'9" to far curb. 74'9" to far sidewalk. Meter reading: 2807.02 cu ft. | No Filter | 20 | Iron | N | 0.08 | U | mg/L | 0.016 | mg/L | 0.08 | mg/L | Final
193 | m | Residential | 1st Floor | Kitchen Sink | S210m | 2016-05-05 | 11:27 | Water main is on Brunswick. Distances are to Brunswick. 26'8" to near sidewalk. 37'3" to near curb. 63'9" to far curb. 74'9" to far sidewalk. Meter reading: 2807.02 cu ft. | No Filter | 20 | Lead | N | 0.5 | U | ug/L | 0.04 | ug/L | 0.5 | ug/L | Final
193 | m | Residential | 1st Floor | Kitchen Sink | S210m | 2016-05-05 | 11:27 | Water main is on Brunswick. Distances are to Brunswick. 26'8" to near sidewalk. 37'3" to near curb. 63'9" to far curb. 74'9" to far sidewalk. Meter reading: 2807.02 cu ft. | No Filter | 20 | Magnesium | Y | 8.3 |  | mg/L | 0.022 | mg/L | 0.2 | mg/L | Final
193 | m | Residential | 1st Floor | Kitchen Sink | S210m | 2016-05-05 | 11:27 | Water main is on Brunswick. Distances are to Brunswick. 26'8" to near sidewalk. 37'3" to near curb. 63'9" to far curb. 74'9" to far sidewalk. Meter reading: 2807.02 cu ft. | No Filter | 20 | Manganese | N | 0.008 | U | mg/L | 0.0016 | mg/L | 0.008 | mg/L | Final
193 | m | Residential | 1st Floor | Kitchen Sink | S210m | 2016-05-05 | 11:27 | Water main is on Brunswick. Distances are to Brunswick. 26'8" to near sidewalk. 37'3" to near curb. 63'9" to far curb. 74'9" to far sidewalk. Meter reading: 2807.02 cu ft. | No Filter | 20 | Nickel | N | 0.006 | U | mg/L | 0.0018 | mg/L | 0.006 | mg/L | Final
193 | m | Residential | 1st Floor | Kitchen Sink | S210m | 2016-05-05 | 11:27 | Water main is on Brunswick. Distances are to Brunswick. 26'8" to near sidewalk. 37'3" to near curb. 63'9" to far curb. 74'9" to far sidewalk. Meter reading: 2807.02 cu ft. | No Filter | 20 | Potassium | Y | 0.974 |  | mg/L | 0.072 | mg/L | 0.8 | mg/L | Final
193 | m | Residential | 1st Floor | Kitchen Sink | S210m | 2016-05-05 | 11:27 | Water main is on Brunswick. Distances are to Brunswick. 26'8" to near sidewalk. 37'3" to near curb. 63'9" to far curb. 74'9" to far sidewalk. Meter reading: 2807.02 cu ft. | No Filter | 20 | Sodium | Y | 4.99 |  | mg/L | 0.036 | mg/L | 0.4 | mg/L | Final
193 | m | Residential | 1st Floor | Kitchen Sink | S210m | 2016-05-05 | 11:27 | Water main is on Brunswick. Distances are to Brunswick. 26'8" to near sidewalk. 37'3" to near curb. 63'9" to far curb. 74'9" to far sidewalk. Meter reading: 2807.02 cu ft. | No Filter | 20 | Tin | N | 0.02 | U | mg/L | 0.0041 | mg/L | 0.02 | mg/L | Final
193 | m | Residential | 1st Floor | Kitchen Sink | S210m | 2016-05-05 | 11:27 | Water main is on Brunswick. Distances are to Brunswick. 26'8" to near sidewalk. 37'3" to near curb. 63'9" to far curb. 74'9" to far sidewalk. Meter reading: 2807.02 cu ft. | No Filter | 20 | Zinc | N | 0.01 | U | mg/L | 0.69 | ug/L | 10 | ug/L | Final
193 | m | Residential | 1st Floor | Kitchen Sink | S211m | 2016-05-05 | 11:27 | Water main is on Brunswick. Distances are to Brunswick. 26'8" to near sidewalk. 37'3" to near curb. 63'9" to far curb. 74'9" to far sidewalk. Meter reading: 2807.02 cu ft. | No Filter | 20 | Aluminum | N | 0.2 | U | mg/L | 0.027 | mg/L | 0.2 | mg/L | Final
193 | m | Residential | 1st Floor | Kitchen Sink | S211m | 2016-05-05 | 11:27 | Water main is on Brunswick. Distances are to Brunswick. 26'8" to near sidewalk. 37'3" to near curb. 63'9" to far curb. 74'9" to far sidewalk. Meter reading: 2807.02 cu ft. | No Filter | 20 | Cadmium | N | 2 | U | ug/L | 0.00021 | mg/L | 0.002 | mg/L | Final
193 | m | Residential | 1st Floor | Kitchen Sink | S211m | 2016-05-05 | 11:27 | Water main is on Brunswick. Distances are to Brunswick. 26'8" to near sidewalk. 37'3" to near curb. 63'9" to far curb. 74'9" to far sidewalk. Meter reading: 2807.02 cu ft. | No Filter | 20 | Calcium | Y | 27.6 |  | mg/L | 0.021 | mg/L | 0.2 | mg/L | Final
193 | m | Residential | 1st Floor | Kitchen Sink | S211m | 2016-05-05 | 11:27 | Water main is on Brunswick. Distances are to Brunswick. 26'8" to near sidewalk. 37'3" to near curb. 63'9" to far curb. 74'9" to far sidewalk. Meter reading: 2807.02 cu ft. | No Filter | 20 | Chromium | N | 5 | U | ug/L | 0.00086 | mg/L | 0.005 | mg/L | Final
193 | m | Residential | 1st Floor | Kitchen Sink | S211m | 2016-05-05 | 11:27 | Water main is on Brunswick. Distances are to Brunswick. 26'8" to near sidewalk. 37'3" to near curb. 63'9" to far curb. 74'9" to far sidewalk. Meter reading: 2807.02 cu ft. | No Filter | 20 | Copper | Y | 15.1 |  | ug/L | 0.07 | ug/L | 1 | ug/L | Final
193 | m | Residential | 1st Floor | Kitchen Sink | S211m | 2016-05-05 | 11:27 | Water main is on Brunswick. Distances are to Brunswick. 26'8" to near sidewalk. 37'3" to near curb. 63'9" to far curb. 74'9" to far sidewalk. Meter reading: 2807.02 cu ft. | No Filter | 20 | Iron | N | 0.08 | U | mg/L | 0.016 | mg/L | 0.08 | mg/L | Final
193 | m | Residential | 1st Floor | Kitchen Sink | S211m | 2016-05-05 | 11:27 | Water main is on Brunswick. Distances are to Brunswick. 26'8" to near sidewalk. 37'3" to near curb. 63'9" to far curb. 74'9" to far sidewalk. Meter reading: 2807.02 cu ft. | No Filter | 20 | Lead | N | 0.5 | U | ug/L | 0.04 | ug/L | 0.5 | ug/L | Final
193 | m | Residential | 1st Floor | Kitchen Sink | S211m | 2016-05-05 | 11:27 | Water main is on Brunswick. Distances are to Brunswick. 26'8" to near sidewalk. 37'3" to near curb. 63'9" to far curb. 74'9" to far sidewalk. Meter reading: 2807.02 cu ft. | No Filter | 20 | Magnesium | Y | 7.8 |  | mg/L | 0.022 | mg/L | 0.2 | mg/L | Final
193 | m | Residential | 1st Floor | Kitchen Sink | S211m | 2016-05-05 | 11:27 | Water main is on Brunswick. Distances are to Brunswick. 26'8" to near sidewalk. 37'3" to near curb. 63'9" to far curb. 74'9" to far sidewalk. Meter reading: 2807.02 cu ft. | No Filter | 20 | Manganese | N | 0.008 | U | mg/L | 0.0016 | mg/L | 0.008 | mg/L | Final
193 | m | Residential | 1st Floor | Kitchen Sink | S211m | 2016-05-05 | 11:27 | Water main is on Brunswick. Distances are to Brunswick. 26'8" to near sidewalk. 37'3" to near curb. 63'9" to far curb. 74'9" to far sidewalk. Meter reading: 2807.02 cu ft. | No Filter | 20 | Nickel | N | 0.006 | U | mg/L | 0.0018 | mg/L | 0.006 | mg/L | Final
193 | m | Residential | 1st Floor | Kitchen Sink | S211m | 2016-05-05 | 11:27 | Water main is on Brunswick. Distances are to Brunswick. 26'8" to near sidewalk. 37'3" to near curb. 63'9" to far curb. 74'9" to far sidewalk. Meter reading: 2807.02 cu ft. | No Filter | 20 | Potassium | Y | 0.913 |  | mg/L | 0.072 | mg/L | 0.8 | mg/L | Final
193 | m | Residential | 1st Floor | Kitchen Sink | S211m | 2016-05-05 | 11:27 | Water main is on Brunswick. Distances are to Brunswick. 26'8" to near sidewalk. 37'3" to near curb. 63'9" to far curb. 74'9" to far sidewalk. Meter reading: 2807.02 cu ft. | No Filter | 20 | Sodium | Y | 4.69 |  | mg/L | 0.036 | mg/L | 0.4 | mg/L | Final
193 | m | Residential | 1st Floor | Kitchen Sink | S211m | 2016-05-05 | 11:27 | Water main is on Brunswick. Distances are to Brunswick. 26'8" to near sidewalk. 37'3" to near curb. 63'9" to far curb. 74'9" to far sidewalk. Meter reading: 2807.02 cu ft. | No Filter | 20 | Tin | N | 0.02 | U | mg/L | 0.0041 | mg/L | 0.02 | mg/L | Final
193 | m | Residential | 1st Floor | Kitchen Sink | S211m | 2016-05-05 | 11:27 | Water main is on Brunswick. Distances are to Brunswick. 26'8" to near sidewalk. 37'3" to near curb. 63'9" to far curb. 74'9" to far sidewalk. Meter reading: 2807.02 cu ft. | No Filter | 20 | Zinc | N | 0.01 | U | mg/L | 0.69 | ug/L | 10 | ug/L | Final
193 | m | Residential | 1st Floor | Kitchen Sink | S212m | 2016-05-05 | 11:27 | Water main is on Brunswick. Distances are to Brunswick. 26'8" to near sidewalk. 37'3" to near curb. 63'9" to far curb. 74'9" to far sidewalk. Meter reading: 2807.02 cu ft. | No Filter | 20 | Aluminum | N | 0.2 | U | mg/L | 0.027 | mg/L | 0.2 | mg/L | Final
193 | m | Residential | 1st Floor | Kitchen Sink | S212m | 2016-05-05 | 11:27 | Water main is on Brunswick. Distances are to Brunswick. 26'8" to near sidewalk. 37'3" to near curb. 63'9" to far curb. 74'9" to far sidewalk. Meter reading: 2807.02 cu ft. | No Filter | 20 | Cadmium | N | 2 | U | ug/L | 0.00021 | mg/L | 0.002 | mg/L | Final
193 | m | Residential | 1st Floor | Kitchen Sink | S212m | 2016-05-05 | 11:27 | Water main is on Brunswick. Distances are to Brunswick. 26'8" to near sidewalk. 37'3" to near curb. 63'9" to far curb. 74'9" to far sidewalk. Meter reading: 2807.02 cu ft. | No Filter | 20 | Calcium | Y | 27.2 |  | mg/L | 0.021 | mg/L | 0.2 | mg/L | Final
193 | m | Residential | 1st Floor | Kitchen Sink | S212m | 2016-05-05 | 11:27 | Water main is on Brunswick. Distances are to Brunswick. 26'8" to near sidewalk. 37'3" to near curb. 63'9" to far curb. 74'9" to far sidewalk. Meter reading: 2807.02 cu ft. | No Filter | 20 | Chromium | N | 5 | U | ug/L | 0.00086 | mg/L | 0.005 | mg/L | Final
193 | m | Residential | 1st Floor | Kitchen Sink | S212m | 2016-05-05 | 11:27 | Water main is on Brunswick. Distances are to Brunswick. 26'8" to near sidewalk. 37'3" to near curb. 63'9" to far curb. 74'9" to far sidewalk. Meter reading: 2807.02 cu ft. | No Filter | 20 | Copper | Y | 10.7 |  | ug/L | 0.07 | ug/L | 1 | ug/L | Final
193 | m | Residential | 1st Floor | Kitchen Sink | S212m | 2016-05-05 | 11:27 | Water main is on Brunswick. Distances are to Brunswick. 26'8" to near sidewalk. 37'3" to near curb. 63'9" to far curb. 74'9" to far sidewalk. Meter reading: 2807.02 cu ft. | No Filter | 20 | Iron | N | 0.08 | U | mg/L | 0.016 | mg/L | 0.08 | mg/L | Final
193 | m | Residential | 1st Floor | Kitchen Sink | S212m | 2016-05-05 | 11:27 | Water main is on Brunswick. Distances are to Brunswick. 26'8" to near sidewalk. 37'3" to near curb. 63'9" to far curb. 74'9" to far sidewalk. Meter reading: 2807.02 cu ft. | No Filter | 20 | Lead | N | 0.5 | U | ug/L | 0.04 | ug/L | 0.5 | ug/L | Final
193 | m | Residential | 1st Floor | Kitchen Sink | S212m | 2016-05-05 | 11:27 | Water main is on Brunswick. Distances are to Brunswick. 26'8" to near sidewalk. 37'3" to near curb. 63'9" to far curb. 74'9" to far sidewalk. Meter reading: 2807.02 cu ft. | No Filter | 20 | Magnesium | Y | 7.71 |  | mg/L | 0.022 | mg/L | 0.2 | mg/L | Final
193 | m | Residential | 1st Floor | Kitchen Sink | S212m | 2016-05-05 | 11:27 | Water main is on Brunswick. Distances are to Brunswick. 26'8" to near sidewalk. 37'3" to near curb. 63'9" to far curb. 74'9" to far sidewalk. Meter reading: 2807.02 cu ft. | No Filter | 20 | Manganese | N | 0.008 | U | mg/L | 0.0016 | mg/L | 0.008 | mg/L | Final
193 | m | Residential | 1st Floor | Kitchen Sink | S212m | 2016-05-05 | 11:27 | Water main is on Brunswick. Distances are to Brunswick. 26'8" to near sidewalk. 37'3" to near curb. 63'9" to far curb. 74'9" to far sidewalk. Meter reading: 2807.02 cu ft. | No Filter | 20 | Nickel | N | 0.006 | U | mg/L | 0.0018 | mg/L | 0.006 | mg/L | Final
193 | m | Residential | 1st Floor | Kitchen Sink | S212m | 2016-05-05 | 11:27 | Water main is on Brunswick. Distances are to Brunswick. 26'8" to near sidewalk. 37'3" to near curb. 63'9" to far curb. 74'9" to far sidewalk. Meter reading: 2807.02 cu ft. | No Filter | 20 | Potassium | Y | 0.886 |  | mg/L | 0.072 | mg/L | 0.8 | mg/L | Final
193 | m | Residential | 1st Floor | Kitchen Sink | S212m | 2016-05-05 | 11:27 | Water main is on Brunswick. Distances are to Brunswick. 26'8" to near sidewalk. 37'3" to near curb. 63'9" to far curb. 74'9" to far sidewalk. Meter reading: 2807.02 cu ft. | No Filter | 20 | Sodium | Y | 4.64 |  | mg/L | 0.036 | mg/L | 0.4 | mg/L | Final
193 | m | Residential | 1st Floor | Kitchen Sink | S212m | 2016-05-05 | 11:27 | Water main is on Brunswick. Distances are to Brunswick. 26'8" to near sidewalk. 37'3" to near curb. 63'9" to far curb. 74'9" to far sidewalk. Meter reading: 2807.02 cu ft. | No Filter | 20 | Tin | N | 0.02 | U | mg/L | 0.0041 | mg/L | 0.02 | mg/L | Final
193 | m | Residential | 1st Floor | Kitchen Sink | S212m | 2016-05-05 | 11:27 | Water main is on Brunswick. Distances are to Brunswick. 26'8" to near sidewalk. 37'3" to near curb. 63'9" to far curb. 74'9" to far sidewalk. Meter reading: 2807.02 cu ft. | No Filter | 20 | Zinc | N | 0.01 | U | mg/L | 0.69 | ug/L | 10 | ug/L | Final
193 | m | Residential | 1st Floor | Kitchen Sink | S213m | 2016-05-05 | 11:27 | Water main is on Brunswick. Distances are to Brunswick. 26'8" to near sidewalk. 37'3" to near curb. 63'9" to far curb. 74'9" to far sidewalk. Meter reading: 2807.02 cu ft. | No Filter | 20 | Aluminum | N | 0.2 | U | mg/L | 0.027 | mg/L | 0.2 | mg/L | Final
193 | m | Residential | 1st Floor | Kitchen Sink | S213m | 2016-05-05 | 11:27 | Water main is on Brunswick. Distances are to Brunswick. 26'8" to near sidewalk. 37'3" to near curb. 63'9" to far curb. 74'9" to far sidewalk. Meter reading: 2807.02 cu ft. | No Filter | 20 | Cadmium | N | 2 | U | ug/L | 0.00021 | mg/L | 0.002 | mg/L | Final
193 | m | Residential | 1st Floor | Kitchen Sink | S213m | 2016-05-05 | 11:27 | Water main is on Brunswick. Distances are to Brunswick. 26'8" to near sidewalk. 37'3" to near curb. 63'9" to far curb. 74'9" to far sidewalk. Meter reading: 2807.02 cu ft. | No Filter | 20 | Calcium | Y | 26.1 |  | mg/L | 0.021 | mg/L | 0.2 | mg/L | Final
193 | m | Residential | 1st Floor | Kitchen Sink | S213m | 2016-05-05 | 11:27 | Water main is on Brunswick. Distances are to Brunswick. 26'8" to near sidewalk. 37'3" to near curb. 63'9" to far curb. 74'9" to far sidewalk. Meter reading: 2807.02 cu ft. | No Filter | 20 | Chromium | N | 5 | U | ug/L | 0.00086 | mg/L | 0.005 | mg/L | Final
193 | m | Residential | 1st Floor | Kitchen Sink | S213m | 2016-05-05 | 11:27 | Water main is on Brunswick. Distances are to Brunswick. 26'8" to near sidewalk. 37'3" to near curb. 63'9" to far curb. 74'9" to far sidewalk. Meter reading: 2807.02 cu ft. | No Filter | 20 | Copper | Y | 7.38 |  | ug/L | 0.07 | ug/L | 1 | ug/L | Final
193 | m | Residential | 1st Floor | Kitchen Sink | S213m | 2016-05-05 | 11:27 | Water main is on Brunswick. Distances are to Brunswick. 26'8" to near sidewalk. 37'3" to near curb. 63'9" to far curb. 74'9" to far sidewalk. Meter reading: 2807.02 cu ft. | No Filter | 20 | Iron | N | 0.08 | U | mg/L | 0.016 | mg/L | 0.08 | mg/L | Final
193 | m | Residential | 1st Floor | Kitchen Sink | S213m | 2016-05-05 | 11:27 | Water main is on Brunswick. Distances are to Brunswick. 26'8" to near sidewalk. 37'3" to near curb. 63'9" to far curb. 74'9" to far sidewalk. Meter reading: 2807.02 cu ft. | No Filter | 20 | Lead | N | 0.5 | U | ug/L | 0.04 | ug/L | 0.5 | ug/L | Final
193 | m | Residential | 1st Floor | Kitchen Sink | S213m | 2016-05-05 | 11:27 | Water main is on Brunswick. Distances are to Brunswick. 26'8" to near sidewalk. 37'3" to near curb. 63'9" to far curb. 74'9" to far sidewalk. Meter reading: 2807.02 cu ft. | No Filter | 20 | Magnesium | Y | 7.66 |  | mg/L | 0.022 | mg/L | 0.2 | mg/L | Final
193 | m | Residential | 1st Floor | Kitchen Sink | S213m | 2016-05-05 | 11:27 | Water main is on Brunswick. Distances are to Brunswick. 26'8" to near sidewalk. 37'3" to near curb. 63'9" to far curb. 74'9" to far sidewalk. Meter reading: 2807.02 cu ft. | No Filter | 20 | Manganese | N | 0.008 | U | mg/L | 0.0016 | mg/L | 0.008 | mg/L | Final
193 | m | Residential | 1st Floor | Kitchen Sink | S213m | 2016-05-05 | 11:27 | Water main is on Brunswick. Distances are to Brunswick. 26'8" to near sidewalk. 37'3" to near curb. 63'9" to far curb. 74'9" to far sidewalk. Meter reading: 2807.02 cu ft. | No Filter | 20 | Nickel | N | 0.006 | U | mg/L | 0.0018 | mg/L | 0.006 | mg/L | Final
193 | m | Residential | 1st Floor | Kitchen Sink | S213m | 2016-05-05 | 11:27 | Water main is on Brunswick. Distances are to Brunswick. 26'8" to near sidewalk. 37'3" to near curb. 63'9" to far curb. 74'9" to far sidewalk. Meter reading: 2807.02 cu ft. | No Filter | 20 | Potassium | Y | 0.93 |  | mg/L | 0.072 | mg/L | 0.8 | mg/L | Final
193 | m | Residential | 1st Floor | Kitchen Sink | S213m | 2016-05-05 | 11:27 | Water main is on Brunswick. Distances are to Brunswick. 26'8" to near sidewalk. 37'3" to near curb. 63'9" to far curb. 74'9" to far sidewalk. Meter reading: 2807.02 cu ft. | No Filter | 20 | Sodium | Y | 4.61 |  | mg/L | 0.036 | mg/L | 0.4 | mg/L | Final
193 | m | Residential | 1st Floor | Kitchen Sink | S213m | 2016-05-05 | 11:27 | Water main is on Brunswick. Distances are to Brunswick. 26'8" to near sidewalk. 37'3" to near curb. 63'9" to far curb. 74'9" to far sidewalk. Meter reading: 2807.02 cu ft. | No Filter | 20 | Tin | N | 0.02 | U | mg/L | 0.0041 | mg/L | 0.02 | mg/L | Final
193 | m | Residential | 1st Floor | Kitchen Sink | S213m | 2016-05-05 | 11:27 | Water main is on Brunswick. Distances are to Brunswick. 26'8" to near sidewalk. 37'3" to near curb. 63'9" to far curb. 74'9" to far sidewalk. Meter reading: 2807.02 cu ft. | No Filter | 20 | Zinc | N | 0.01 | U | mg/L | 0.69 | ug/L | 10 | ug/L | Final
118 | n | Residential | 1st Floor | Kitchen Sink | DS201n | 2016-05-08 | 08:37 | Samples taken at kitchen tap, with filter bypassed Distances from house to: Near sidewalk: 30' 10" Near curb: 47' 9" Far curb: 74' 3" Far sidewalk: 90' 9" | Aerator On | 8.5 | Total Phosphorus | Y | 1.09 |  | mg/L | 0.06 | mg/L | 0.15 | mg/L | Final
118 | n | Residential | 1st Floor | Kitchen Sink | DS202n | 2016-05-08 | 08:37 | Samples taken at kitchen tap, with filter bypassed Distances from house to: Near sidewalk: 30' 10" Near curb: 47' 9" Far curb: 74' 3" Far sidewalk: 90' 9" | Aerator On | 8.5 | Chloride | Y | 9.53 |  | mg/L | 0.03 | mg/L | 0.12 | mg/L | Final
118 | n | Residential | 1st Floor | Kitchen Sink | DS202n | 2016-05-08 | 08:37 | Samples taken at kitchen tap, with filter bypassed Distances from house to: Near sidewalk: 30' 10" Near curb: 47' 9" Far curb: 74' 3" Far sidewalk: 90' 9" | Aerator On | 8.5 | Fluoride | Y | 0.55 |  | mg/L | 0.01 | mg/L | 0.02 | mg/L | Final
118 | n | Residential | 1st Floor | Kitchen Sink | DS202n | 2016-05-08 | 08:37 | Samples taken at kitchen tap, with filter bypassed Distances from house to: Near sidewalk: 30' 10" Near curb: 47' 9" Far curb: 74' 3" Far sidewalk: 90' 9" | Aerator On | 8.5 | Sulfate as SO4 | Y | 21.1 |  | mg/L | 0.02 | mg/L | 0.12 | mg/L | Final
118 | n | Residential | 1st Floor | Kitchen Sink | DS202n | 2016-05-08 | 08:37 | Samples taken at kitchen tap, with filter bypassed Distances from house to: Near sidewalk: 30' 10" Near curb: 47' 9" Far curb: 74' 3" Far sidewalk: 90' 9" | Aerator On | 8.5 | Total Alkalinity | Y | 73 |  | mg CaCO3/L | 5 | mg CaCO3/L | 20 | mg CaCO3/L | Final
118 | n | Residential | 1st Floor | Kitchen Sink | DS203n | 2016-05-08 | 08:37 | Samples taken at kitchen tap, with filter bypassed Distances from house to: Near sidewalk: 30' 10" Near curb: 47' 9" Far curb: 74' 3" Far sidewalk: 90' 9" | Aerator On | 8.5 | Aluminum | N | 0.2 | U | mg/L | 0.027 | mg/L | 0.2 | mg/L | Final
118 | n | Residential | 1st Floor | Kitchen Sink | DS203n | 2016-05-08 | 08:37 | Samples taken at kitchen tap, with filter bypassed Distances from house to: Near sidewalk: 30' 10" Near curb: 47' 9" Far curb: 74' 3" Far sidewalk: 90' 9" | Aerator On | 8.5 | Cadmium | N | 2 | U | ug/L | 0.00021 | mg/L | 0.002 | mg/L | Final
118 | n | Residential | 1st Floor | Kitchen Sink | DS203n | 2016-05-08 | 08:37 | Samples taken at kitchen tap, with filter bypassed Distances from house to: Near sidewalk: 30' 10" Near curb: 47' 9" Far curb: 74' 3" Far sidewalk: 90' 9" | Aerator On | 8.5 | Calcium | Y | 25.6 |  | mg/L | 0.021 | mg/L | 0.2 | mg/L | Final
118 | n | Residential | 1st Floor | Kitchen Sink | DS203n | 2016-05-08 | 08:37 | Samples taken at kitchen tap, with filter bypassed Distances from house to: Near sidewalk: 30' 10" Near curb: 47' 9" Far curb: 74' 3" Far sidewalk: 90' 9" | Aerator On | 8.5 | Chromium | N | 5 | U | ug/L | 0.00086 | mg/L | 0.005 | mg/L | Final
118 | n | Residential | 1st Floor | Kitchen Sink | DS203n | 2016-05-08 | 08:37 | Samples taken at kitchen tap, with filter bypassed Distances from house to: Near sidewalk: 30' 10" Near curb: 47' 9" Far curb: 74' 3" Far sidewalk: 90' 9" | Aerator On | 8.5 | Copper | Y | 6.1 |  | ug/L | 0.07 | ug/L | 1 | ug/L | Final
118 | n | Residential | 1st Floor | Kitchen Sink | DS203n | 2016-05-08 | 08:37 | Samples taken at kitchen tap, with filter bypassed Distances from house to: Near sidewalk: 30' 10" Near curb: 47' 9" Far curb: 74' 3" Far sidewalk: 90' 9" | Aerator On | 8.5 | Iron | N | 0.08 | U | mg/L | 0.016 | mg/L | 0.08 | mg/L | Final
118 | n | Residential | 1st Floor | Kitchen Sink | DS203n | 2016-05-08 | 08:37 | Samples taken at kitchen tap, with filter bypassed Distances from house to: Near sidewalk: 30' 10" Near curb: 47' 9" Far curb: 74' 3" Far sidewalk: 90' 9" | Aerator On | 8.5 | Lead | Y | 2.16 |  | ug/L | 0.04 | ug/L | 0.5 | ug/L | Final
118 | n | Residential | 1st Floor | Kitchen Sink | DS203n | 2016-05-08 | 08:37 | Samples taken at kitchen tap, with filter bypassed Distances from house to: Near sidewalk: 30' 10" Near curb: 47' 9" Far curb: 74' 3" Far sidewalk: 90' 9" | Aerator On | 8.5 | Magnesium | Y | 7.46 |  | mg/L | 0.022 | mg/L | 0.2 | mg/L | Final
118 | n | Residential | 1st Floor | Kitchen Sink | DS203n | 2016-05-08 | 08:37 | Samples taken at kitchen tap, with filter bypassed Distances from house to: Near sidewalk: 30' 10" Near curb: 47' 9" Far curb: 74' 3" Far sidewalk: 90' 9" | Aerator On | 8.5 | Manganese | N | 0.008 | U | mg/L | 0.0016 | mg/L | 0.008 | mg/L | Final
118 | n | Residential | 1st Floor | Kitchen Sink | DS203n | 2016-05-08 | 08:37 | Samples taken at kitchen tap, with filter bypassed Distances from house to: Near sidewalk: 30' 10" Near curb: 47' 9" Far curb: 74' 3" Far sidewalk: 90' 9" | Aerator On | 8.5 | Nickel | N | 0.006 | U | mg/L | 0.0018 | mg/L | 0.006 | mg/L | Final
118 | n | Residential | 1st Floor | Kitchen Sink | DS203n | 2016-05-08 | 08:37 | Samples taken at kitchen tap, with filter bypassed Distances from house to: Near sidewalk: 30' 10" Near curb: 47' 9" Far curb: 74' 3" Far sidewalk: 90' 9" | Aerator On | 8.5 | Potassium | Y | 0.991 |  | mg/L | 0.072 | mg/L | 0.8 | mg/L | Final
118 | n | Residential | 1st Floor | Kitchen Sink | DS203n | 2016-05-08 | 08:37 | Samples taken at kitchen tap, with filter bypassed Distances from house to: Near sidewalk: 30' 10" Near curb: 47' 9" Far curb: 74' 3" Far sidewalk: 90' 9" | Aerator On | 8.5 | Sodium | Y | 4.58 |  | mg/L | 0.036 | mg/L | 0.4 | mg/L | Final
118 | n | Residential | 1st Floor | Kitchen Sink | DS203n | 2016-05-08 | 08:37 | Samples taken at kitchen tap, with filter bypassed Distances from house to: Near sidewalk: 30' 10" Near curb: 47' 9" Far curb: 74' 3" Far sidewalk: 90' 9" | Aerator On | 8.5 | Tin | N | 0.02 | U | mg/L | 0.0041 | mg/L | 0.02 | mg/L | Final
118 | n | Residential | 1st Floor | Kitchen Sink | DS203n | 2016-05-08 | 08:37 | Samples taken at kitchen tap, with filter bypassed Distances from house to: Near sidewalk: 30' 10" Near curb: 47' 9" Far curb: 74' 3" Far sidewalk: 90' 9" | Aerator On | 8.5 | Zinc | N | 0.01 | U | mg/L | 0.69 | ug/L | 10 | ug/L | Final
118 | n | Residential | 1st Floor | Kitchen Sink | S201n | 2016-05-08 | 08:37 | Samples taken at kitchen tap, with filter bypassed Distances from house to: Near sidewalk: 30' 10" Near curb: 47' 9" Far curb: 74' 3" Far sidewalk: 90' 9" | Aerator On | 8.5 | Aluminum | N | 0.2 | U | mg/L | 0.027 | mg/L | 0.2 | mg/L | Final
118 | n | Residential | 1st Floor | Kitchen Sink | S201n | 2016-05-08 | 08:37 | Samples taken at kitchen tap, with filter bypassed Distances from house to: Near sidewalk: 30' 10" Near curb: 47' 9" Far curb: 74' 3" Far sidewalk: 90' 9" | Aerator On | 8.5 | Cadmium | N | 2 | U | ug/L | 0.00021 | mg/L | 0.002 | mg/L | Final
118 | n | Residential | 1st Floor | Kitchen Sink | S201n | 2016-05-08 | 08:37 | Samples taken at kitchen tap, with filter bypassed Distances from house to: Near sidewalk: 30' 10" Near curb: 47' 9" Far curb: 74' 3" Far sidewalk: 90' 9" | Aerator On | 8.5 | Calcium | Y | 24.9 |  | mg/L | 0.021 | mg/L | 0.2 | mg/L | Final
118 | n | Residential | 1st Floor | Kitchen Sink | S201n | 2016-05-08 | 08:37 | Samples taken at kitchen tap, with filter bypassed Distances from house to: Near sidewalk: 30' 10" Near curb: 47' 9" Far curb: 74' 3" Far sidewalk: 90' 9" | Aerator On | 8.5 | Chromium | N | 5 | U | ug/L | 0.00086 | mg/L | 0.005 | mg/L | Final
118 | n | Residential | 1st Floor | Kitchen Sink | S201n | 2016-05-08 | 08:37 | Samples taken at kitchen tap, with filter bypassed Distances from house to: Near sidewalk: 30' 10" Near curb: 47' 9" Far curb: 74' 3" Far sidewalk: 90' 9" | Aerator On | 8.5 | Copper | Y | 90.5 |  | ug/L | 0.07 | ug/L | 1 | ug/L | Final
118 | n | Residential | 1st Floor | Kitchen Sink | S201n | 2016-05-08 | 08:37 | Samples taken at kitchen tap, with filter bypassed Distances from house to: Near sidewalk: 30' 10" Near curb: 47' 9" Far curb: 74' 3" Far sidewalk: 90' 9" | Aerator On | 8.5 | Iron | N | 0.08 | U | mg/L | 0.016 | mg/L | 0.08 | mg/L | Final
118 | n | Residential | 1st Floor | Kitchen Sink | S201n | 2016-05-08 | 08:37 | Samples taken at kitchen tap, with filter bypassed Distances from house to: Near sidewalk: 30' 10" Near curb: 47' 9" Far curb: 74' 3" Far sidewalk: 90' 9" | Aerator On | 8.5 | Lead | Y | 34.7 |  | ug/L | 0.04 | ug/L | 0.5 | ug/L | Final
118 | n | Residential | 1st Floor | Kitchen Sink | S201n | 2016-05-08 | 08:37 | Samples taken at kitchen tap, with filter bypassed Distances from house to: Near sidewalk: 30' 10" Near curb: 47' 9" Far curb: 74' 3" Far sidewalk: 90' 9" | Aerator On | 8.5 | Magnesium | Y | 7.61 |  | mg/L | 0.022 | mg/L | 0.2 | mg/L | Final
118 | n | Residential | 1st Floor | Kitchen Sink | S201n | 2016-05-08 | 08:37 | Samples taken at kitchen tap, with filter bypassed Distances from house to: Near sidewalk: 30' 10" Near curb: 47' 9" Far curb: 74' 3" Far sidewalk: 90' 9" | Aerator On | 8.5 | Manganese | N | 0.008 | U | mg/L | 0.0016 | mg/L | 0.008 | mg/L | Final
118 | n | Residential | 1st Floor | Kitchen Sink | S201n | 2016-05-08 | 08:37 | Samples taken at kitchen tap, with filter bypassed Distances from house to: Near sidewalk: 30' 10" Near curb: 47' 9" Far curb: 74' 3" Far sidewalk: 90' 9" | Aerator On | 8.5 | Nickel | N | 0.006 | U | mg/L | 0.0018 | mg/L | 0.006 | mg/L | Final
118 | n | Residential | 1st Floor | Kitchen Sink | S201n | 2016-05-08 | 08:37 | Samples taken at kitchen tap, with filter bypassed Distances from house to: Near sidewalk: 30' 10" Near curb: 47' 9" Far curb: 74' 3" Far sidewalk: 90' 9" | Aerator On | 8.5 | Potassium | Y | 0.953 |  | mg/L | 0.072 | mg/L | 0.8 | mg/L | Final
118 | n | Residential | 1st Floor | Kitchen Sink | S201n | 2016-05-08 | 08:37 | Samples taken at kitchen tap, with filter bypassed Distances from house to: Near sidewalk: 30' 10" Near curb: 47' 9" Far curb: 74' 3" Far sidewalk: 90' 9" | Aerator On | 8.5 | Sodium | Y | 4.47 |  | mg/L | 0.036 | mg/L | 0.4 | mg/L | Final
118 | n | Residential | 1st Floor | Kitchen Sink | S201n | 2016-05-08 | 08:37 | Samples taken at kitchen tap, with filter bypassed Distances from house to: Near sidewalk: 30' 10" Near curb: 47' 9" Far curb: 74' 3" Far sidewalk: 90' 9" | Aerator On | 8.5 | Tin | N | 0.02 | U | mg/L | 0.0041 | mg/L | 0.02 | mg/L | Final
118 | n | Residential | 1st Floor | Kitchen Sink | S201n | 2016-05-08 | 08:37 | Samples taken at kitchen tap, with filter bypassed Distances from house to: Near sidewalk: 30' 10" Near curb: 47' 9" Far curb: 74' 3" Far sidewalk: 90' 9" | Aerator On | 8.5 | Zinc | Y | 0.484 |  | mg/L | 0.69 | ug/L | 10 | ug/L | Final
118 | n | Residential | 1st Floor | Kitchen Sink | S202n | 2016-05-08 | 08:37 | Samples taken at kitchen tap, with filter bypassed Distances from house to: Near sidewalk: 30' 10" Near curb: 47' 9" Far curb: 74' 3" Far sidewalk: 90' 9" | Aerator On | 8.5 | Aluminum | N | 0.2 | U | mg/L | 0.027 | mg/L | 0.2 | mg/L | Final
118 | n | Residential | 1st Floor | Kitchen Sink | S202n | 2016-05-08 | 08:37 | Samples taken at kitchen tap, with filter bypassed Distances from house to: Near sidewalk: 30' 10" Near curb: 47' 9" Far curb: 74' 3" Far sidewalk: 90' 9" | Aerator On | 8.5 | Cadmium | N | 2 | U | ug/L | 0.00021 | mg/L | 0.002 | mg/L | Final
118 | n | Residential | 1st Floor | Kitchen Sink | S202n | 2016-05-08 | 08:37 | Samples taken at kitchen tap, with filter bypassed Distances from house to: Near sidewalk: 30' 10" Near curb: 47' 9" Far curb: 74' 3" Far sidewalk: 90' 9" | Aerator On | 8.5 | Calcium | Y | 26 |  | mg/L | 0.021 | mg/L | 0.2 | mg/L | Final
118 | n | Residential | 1st Floor | Kitchen Sink | S202n | 2016-05-08 | 08:37 | Samples taken at kitchen tap, with filter bypassed Distances from house to: Near sidewalk: 30' 10" Near curb: 47' 9" Far curb: 74' 3" Far sidewalk: 90' 9" | Aerator On | 8.5 | Chromium | N | 5 | U | ug/L | 0.00086 | mg/L | 0.005 | mg/L | Final
118 | n | Residential | 1st Floor | Kitchen Sink | S202n | 2016-05-08 | 08:37 | Samples taken at kitchen tap, with filter bypassed Distances from house to: Near sidewalk: 30' 10" Near curb: 47' 9" Far curb: 74' 3" Far sidewalk: 90' 9" | Aerator On | 8.5 | Copper | Y | 114 |  | ug/L | 0.07 | ug/L | 1 | ug/L | Final
118 | n | Residential | 1st Floor | Kitchen Sink | S202n | 2016-05-08 | 08:37 | Samples taken at kitchen tap, with filter bypassed Distances from house to: Near sidewalk: 30' 10" Near curb: 47' 9" Far curb: 74' 3" Far sidewalk: 90' 9" | Aerator On | 8.5 | Iron | N | 0.08 | U | mg/L | 0.016 | mg/L | 0.08 | mg/L | Final
118 | n | Residential | 1st Floor | Kitchen Sink | S202n | 2016-05-08 | 08:37 | Samples taken at kitchen tap, with filter bypassed Distances from house to: Near sidewalk: 30' 10" Near curb: 47' 9" Far curb: 74' 3" Far sidewalk: 90' 9" | Aerator On | 8.5 | Lead | Y | 13.7 |  | ug/L | 0.04 | ug/L | 0.5 | ug/L | Final
118 | n | Residential | 1st Floor | Kitchen Sink | S202n | 2016-05-08 | 08:37 | Samples taken at kitchen tap, with filter bypassed Distances from house to: Near sidewalk: 30' 10" Near curb: 47' 9" Far curb: 74' 3" Far sidewalk: 90' 9" | Aerator On | 8.5 | Magnesium | Y | 7.65 |  | mg/L | 0.022 | mg/L | 0.2 | mg/L | Final
118 | n | Residential | 1st Floor | Kitchen Sink | S202n | 2016-05-08 | 08:37 | Samples taken at kitchen tap, with filter bypassed Distances from house to: Near sidewalk: 30' 10" Near curb: 47' 9" Far curb: 74' 3" Far sidewalk: 90' 9" | Aerator On | 8.5 | Manganese | N | 0.008 | U | mg/L | 0.0016 | mg/L | 0.008 | mg/L | Final
118 | n | Residential | 1st Floor | Kitchen Sink | S202n | 2016-05-08 | 08:37 | Samples taken at kitchen tap, with filter bypassed Distances from house to: Near sidewalk: 30' 10" Near curb: 47' 9" Far curb: 74' 3" Far sidewalk: 90' 9" | Aerator On | 8.5 | Nickel | N | 0.006 | U | mg/L | 0.0018 | mg/L | 0.006 | mg/L | Final
118 | n | Residential | 1st Floor | Kitchen Sink | S202n | 2016-05-08 | 08:37 | Samples taken at kitchen tap, with filter bypassed Distances from house to: Near sidewalk: 30' 10" Near curb: 47' 9" Far curb: 74' 3" Far sidewalk: 90' 9" | Aerator On | 8.5 | Potassium | Y | 0.999 |  | mg/L | 0.072 | mg/L | 0.8 | mg/L | Final
118 | n | Residential | 1st Floor | Kitchen Sink | S202n | 2016-05-08 | 08:37 | Samples taken at kitchen tap, with filter bypassed Distances from house to: Near sidewalk: 30' 10" Near curb: 47' 9" Far curb: 74' 3" Far sidewalk: 90' 9" | Aerator On | 8.5 | Sodium | Y | 4.66 |  | mg/L | 0.036 | mg/L | 0.4 | mg/L | Final
118 | n | Residential | 1st Floor | Kitchen Sink | S202n | 2016-05-08 | 08:37 | Samples taken at kitchen tap, with filter bypassed Distances from house to: Near sidewalk: 30' 10" Near curb: 47' 9" Far curb: 74' 3" Far sidewalk: 90' 9" | Aerator On | 8.5 | Tin | N | 0.02 | U | mg/L | 0.0041 | mg/L | 0.02 | mg/L | Final
118 | n | Residential | 1st Floor | Kitchen Sink | S202n | 2016-05-08 | 08:37 | Samples taken at kitchen tap, with filter bypassed Distances from house to: Near sidewalk: 30' 10" Near curb: 47' 9" Far curb: 74' 3" Far sidewalk: 90' 9" | Aerator On | 8.5 | Zinc | Y | 0.171 |  | mg/L | 0.69 | ug/L | 10 | ug/L | Final
118 | n | Residential | 1st Floor | Kitchen Sink | S203n | 2016-05-08 | 08:37 | Samples taken at kitchen tap, with filter bypassed Distances from house to: Near sidewalk: 30' 10" Near curb: 47' 9" Far curb: 74' 3" Far sidewalk: 90' 9" | Aerator On | 8.5 | Aluminum | N | 0.2 | U | mg/L | 0.027 | mg/L | 0.2 | mg/L | Final
118 | n | Residential | 1st Floor | Kitchen Sink | S203n | 2016-05-08 | 08:37 | Samples taken at kitchen tap, with filter bypassed Distances from house to: Near sidewalk: 30' 10" Near curb: 47' 9" Far curb: 74' 3" Far sidewalk: 90' 9" | Aerator On | 8.5 | Cadmium | N | 2 | U | ug/L | 0.00021 | mg/L | 0.002 | mg/L | Final
118 | n | Residential | 1st Floor | Kitchen Sink | S203n | 2016-05-08 | 08:37 | Samples taken at kitchen tap, with filter bypassed Distances from house to: Near sidewalk: 30' 10" Near curb: 47' 9" Far curb: 74' 3" Far sidewalk: 90' 9" | Aerator On | 8.5 | Calcium | Y | 25.8 |  | mg/L | 0.021 | mg/L | 0.2 | mg/L | Final
118 | n | Residential | 1st Floor | Kitchen Sink | S203n | 2016-05-08 | 08:37 | Samples taken at kitchen tap, with filter bypassed Distances from house to: Near sidewalk: 30' 10" Near curb: 47' 9" Far curb: 74' 3" Far sidewalk: 90' 9" | Aerator On | 8.5 | Chromium | N | 5 | U | ug/L | 0.00086 | mg/L | 0.005 | mg/L | Final
118 | n | Residential | 1st Floor | Kitchen Sink | S203n | 2016-05-08 | 08:37 | Samples taken at kitchen tap, with filter bypassed Distances from house to: Near sidewalk: 30' 10" Near curb: 47' 9" Far curb: 74' 3" Far sidewalk: 90' 9" | Aerator On | 8.5 | Copper | Y | 133 |  | ug/L | 0.07 | ug/L | 1 | ug/L | Final
118 | n | Residential | 1st Floor | Kitchen Sink | S203n | 2016-05-08 | 08:37 | Samples taken at kitchen tap, with filter bypassed Distances from house to: Near sidewalk: 30' 10" Near curb: 47' 9" Far curb: 74' 3" Far sidewalk: 90' 9" | Aerator On | 8.5 | Iron | N | 0.08 | U | mg/L | 0.016 | mg/L | 0.08 | mg/L | Final
118 | n | Residential | 1st Floor | Kitchen Sink | S203n | 2016-05-08 | 08:37 | Samples taken at kitchen tap, with filter bypassed Distances from house to: Near sidewalk: 30' 10" Near curb: 47' 9" Far curb: 74' 3" Far sidewalk: 90' 9" | Aerator On | 8.5 | Lead | Y | 9.47 |  | ug/L | 0.04 | ug/L | 0.5 | ug/L | Final
118 | n | Residential | 1st Floor | Kitchen Sink | S203n | 2016-05-08 | 08:37 | Samples taken at kitchen tap, with filter bypassed Distances from house to: Near sidewalk: 30' 10" Near curb: 47' 9" Far curb: 74' 3" Far sidewalk: 90' 9" | Aerator On | 8.5 | Magnesium | Y | 7.52 |  | mg/L | 0.022 | mg/L | 0.2 | mg/L | Final
118 | n | Residential | 1st Floor | Kitchen Sink | S203n | 2016-05-08 | 08:37 | Samples taken at kitchen tap, with filter bypassed Distances from house to: Near sidewalk: 30' 10" Near curb: 47' 9" Far curb: 74' 3" Far sidewalk: 90' 9" | Aerator On | 8.5 | Manganese | N | 0.008 | U | mg/L | 0.0016 | mg/L | 0.008 | mg/L | Final
118 | n | Residential | 1st Floor | Kitchen Sink | S203n | 2016-05-08 | 08:37 | Samples taken at kitchen tap, with filter bypassed Distances from house to: Near sidewalk: 30' 10" Near curb: 47' 9" Far curb: 74' 3" Far sidewalk: 90' 9" | Aerator On | 8.5 | Nickel | N | 0.006 | U | mg/L | 0.0018 | mg/L | 0.006 | mg/L | Final
118 | n | Residential | 1st Floor | Kitchen Sink | S203n | 2016-05-08 | 08:37 | Samples taken at kitchen tap, with filter bypassed Distances from house to: Near sidewalk: 30' 10" Near curb: 47' 9" Far curb: 74' 3" Far sidewalk: 90' 9" | Aerator On | 8.5 | Potassium | Y | 0.987 |  | mg/L | 0.072 | mg/L | 0.8 | mg/L | Final
118 | n | Residential | 1st Floor | Kitchen Sink | S203n | 2016-05-08 | 08:37 | Samples taken at kitchen tap, with filter bypassed Distances from house to: Near sidewalk: 30' 10" Near curb: 47' 9" Far curb: 74' 3" Far sidewalk: 90' 9" | Aerator On | 8.5 | Sodium | Y | 4.64 |  | mg/L | 0.036 | mg/L | 0.4 | mg/L | Final
118 | n | Residential | 1st Floor | Kitchen Sink | S203n | 2016-05-08 | 08:37 | Samples taken at kitchen tap, with filter bypassed Distances from house to: Near sidewalk: 30' 10" Near curb: 47' 9" Far curb: 74' 3" Far sidewalk: 90' 9" | Aerator On | 8.5 | Tin | N | 0.02 | U | mg/L | 0.0041 | mg/L | 0.02 | mg/L | Final
118 | n | Residential | 1st Floor | Kitchen Sink | S203n | 2016-05-08 | 08:37 | Samples taken at kitchen tap, with filter bypassed Distances from house to: Near sidewalk: 30' 10" Near curb: 47' 9" Far curb: 74' 3" Far sidewalk: 90' 9" | Aerator On | 8.5 | Zinc | Y | 0.0322 |  | mg/L | 0.69 | ug/L | 10 | ug/L | Final
118 | n | Residential | 1st Floor | Kitchen Sink | S204n | 2016-05-08 | 08:37 | Samples taken at kitchen tap, with filter bypassed Distances from house to: Near sidewalk: 30' 10" Near curb: 47' 9" Far curb: 74' 3" Far sidewalk: 90' 9" | Aerator On | 8.5 | Aluminum | N | 0.2 | U | mg/L | 0.027 | mg/L | 0.2 | mg/L | Final
118 | n | Residential | 1st Floor | Kitchen Sink | S204n | 2016-05-08 | 08:37 | Samples taken at kitchen tap, with filter bypassed Distances from house to: Near sidewalk: 30' 10" Near curb: 47' 9" Far curb: 74' 3" Far sidewalk: 90' 9" | Aerator On | 8.5 | Cadmium | N | 2 | U | ug/L | 0.00021 | mg/L | 0.002 | mg/L | Final
118 | n | Residential | 1st Floor | Kitchen Sink | S204n | 2016-05-08 | 08:37 | Samples taken at kitchen tap, with filter bypassed Distances from house to: Near sidewalk: 30' 10" Near curb: 47' 9" Far curb: 74' 3" Far sidewalk: 90' 9" | Aerator On | 8.5 | Calcium | Y | 26.1 |  | mg/L | 0.021 | mg/L | 0.2 | mg/L | Final
118 | n | Residential | 1st Floor | Kitchen Sink | S204n | 2016-05-08 | 08:37 | Samples taken at kitchen tap, with filter bypassed Distances from house to: Near sidewalk: 30' 10" Near curb: 47' 9" Far curb: 74' 3" Far sidewalk: 90' 9" | Aerator On | 8.5 | Chromium | N | 5 | U | ug/L | 0.00086 | mg/L | 0.005 | mg/L | Final
118 | n | Residential | 1st Floor | Kitchen Sink | S204n | 2016-05-08 | 08:37 | Samples taken at kitchen tap, with filter bypassed Distances from house to: Near sidewalk: 30' 10" Near curb: 47' 9" Far curb: 74' 3" Far sidewalk: 90' 9" | Aerator On | 8.5 | Copper | Y | 50.3 |  | ug/L | 0.07 | ug/L | 1 | ug/L | Final
118 | n | Residential | 1st Floor | Kitchen Sink | S204n | 2016-05-08 | 08:37 | Samples taken at kitchen tap, with filter bypassed Distances from house to: Near sidewalk: 30' 10" Near curb: 47' 9" Far curb: 74' 3" Far sidewalk: 90' 9" | Aerator On | 8.5 | Iron | N | 0.08 | U | mg/L | 0.016 | mg/L | 0.08 | mg/L | Final
118 | n | Residential | 1st Floor | Kitchen Sink | S204n | 2016-05-08 | 08:37 | Samples taken at kitchen tap, with filter bypassed Distances from house to: Near sidewalk: 30' 10" Near curb: 47' 9" Far curb: 74' 3" Far sidewalk: 90' 9" | Aerator On | 8.5 | Lead | Y | 3.01 |  | ug/L | 0.04 | ug/L | 0.5 | ug/L | Final
118 | n | Residential | 1st Floor | Kitchen Sink | S204n | 2016-05-08 | 08:37 | Samples taken at kitchen tap, with filter bypassed Distances from house to: Near sidewalk: 30' 10" Near curb: 47' 9" Far curb: 74' 3" Far sidewalk: 90' 9" | Aerator On | 8.5 | Magnesium | Y | 7.53 |  | mg/L | 0.022 | mg/L | 0.2 | mg/L | Final
118 | n | Residential | 1st Floor | Kitchen Sink | S204n | 2016-05-08 | 08:37 | Samples taken at kitchen tap, with filter bypassed Distances from house to: Near sidewalk: 30' 10" Near curb: 47' 9" Far curb: 74' 3" Far sidewalk: 90' 9" | Aerator On | 8.5 | Manganese | N | 0.008 | U | mg/L | 0.0016 | mg/L | 0.008 | mg/L | Final
118 | n | Residential | 1st Floor | Kitchen Sink | S204n | 2016-05-08 | 08:37 | Samples taken at kitchen tap, with filter bypassed Distances from house to: Near sidewalk: 30' 10" Near curb: 47' 9" Far curb: 74' 3" Far sidewalk: 90' 9" | Aerator On | 8.5 | Nickel | N | 0.006 | U | mg/L | 0.0018 | mg/L | 0.006 | mg/L | Final
118 | n | Residential | 1st Floor | Kitchen Sink | S204n | 2016-05-08 | 08:37 | Samples taken at kitchen tap, with filter bypassed Distances from house to: Near sidewalk: 30' 10" Near curb: 47' 9" Far curb: 74' 3" Far sidewalk: 90' 9" | Aerator On | 8.5 | Potassium | Y | 1.01 |  | mg/L | 0.072 | mg/L | 0.8 | mg/L | Final
118 | n | Residential | 1st Floor | Kitchen Sink | S204n | 2016-05-08 | 08:37 | Samples taken at kitchen tap, with filter bypassed Distances from house to: Near sidewalk: 30' 10" Near curb: 47' 9" Far curb: 74' 3" Far sidewalk: 90' 9" | Aerator On | 8.5 | Sodium | Y | 4.71 |  | mg/L | 0.036 | mg/L | 0.4 | mg/L | Final
118 | n | Residential | 1st Floor | Kitchen Sink | S204n | 2016-05-08 | 08:37 | Samples taken at kitchen tap, with filter bypassed Distances from house to: Near sidewalk: 30' 10" Near curb: 47' 9" Far curb: 74' 3" Far sidewalk: 90' 9" | Aerator On | 8.5 | Tin | N | 0.02 | U | mg/L | 0.0041 | mg/L | 0.02 | mg/L | Final
118 | n | Residential | 1st Floor | Kitchen Sink | S204n | 2016-05-08 | 08:37 | Samples taken at kitchen tap, with filter bypassed Distances from house to: Near sidewalk: 30' 10" Near curb: 47' 9" Far curb: 74' 3" Far sidewalk: 90' 9" | Aerator On | 8.5 | Zinc | Y | 0.02 |  | mg/L | 0.69 | ug/L | 10 | ug/L | Final
118 | n | Residential | 1st Floor | Kitchen Sink | S205n | 2016-05-08 | 08:37 | Samples taken at kitchen tap, with filter bypassed Distances from house to: Near sidewalk: 30' 10" Near curb: 47' 9" Far curb: 74' 3" Far sidewalk: 90' 9" | Aerator On | 8.5 | Aluminum | N | 0.2 | U | mg/L | 0.027 | mg/L | 0.2 | mg/L | Final
118 | n | Residential | 1st Floor | Kitchen Sink | S205n | 2016-05-08 | 08:37 | Samples taken at kitchen tap, with filter bypassed Distances from house to: Near sidewalk: 30' 10" Near curb: 47' 9" Far curb: 74' 3" Far sidewalk: 90' 9" | Aerator On | 8.5 | Cadmium | N | 2 | U | ug/L | 0.00021 | mg/L | 0.002 | mg/L | Final
118 | n | Residential | 1st Floor | Kitchen Sink | S205n | 2016-05-08 | 08:37 | Samples taken at kitchen tap, with filter bypassed Distances from house to: Near sidewalk: 30' 10" Near curb: 47' 9" Far curb: 74' 3" Far sidewalk: 90' 9" | Aerator On | 8.5 | Calcium | Y | 25.5 |  | mg/L | 0.021 | mg/L | 0.2 | mg/L | Final
118 | n | Residential | 1st Floor | Kitchen Sink | S205n | 2016-05-08 | 08:37 | Samples taken at kitchen tap, with filter bypassed Distances from house to: Near sidewalk: 30' 10" Near curb: 47' 9" Far curb: 74' 3" Far sidewalk: 90' 9" | Aerator On | 8.5 | Chromium | N | 5 | U | ug/L | 0.00086 | mg/L | 0.005 | mg/L | Final
118 | n | Residential | 1st Floor | Kitchen Sink | S205n | 2016-05-08 | 08:37 | Samples taken at kitchen tap, with filter bypassed Distances from house to: Near sidewalk: 30' 10" Near curb: 47' 9" Far curb: 74' 3" Far sidewalk: 90' 9" | Aerator On | 8.5 | Copper | Y | 31.3 |  | ug/L | 0.07 | ug/L | 1 | ug/L | Final
118 | n | Residential | 1st Floor | Kitchen Sink | S205n | 2016-05-08 | 08:37 | Samples taken at kitchen tap, with filter bypassed Distances from house to: Near sidewalk: 30' 10" Near curb: 47' 9" Far curb: 74' 3" Far sidewalk: 90' 9" | Aerator On | 8.5 | Iron | N | 0.08 | U | mg/L | 0.016 | mg/L | 0.08 | mg/L | Final
118 | n | Residential | 1st Floor | Kitchen Sink | S205n | 2016-05-08 | 08:37 | Samples taken at kitchen tap, with filter bypassed Distances from house to: Near sidewalk: 30' 10" Near curb: 47' 9" Far curb: 74' 3" Far sidewalk: 90' 9" | Aerator On | 8.5 | Lead | Y | 1.77 |  | ug/L | 0.04 | ug/L | 0.5 | ug/L | Final
118 | n | Residential | 1st Floor | Kitchen Sink | S205n | 2016-05-08 | 08:37 | Samples taken at kitchen tap, with filter bypassed Distances from house to: Near sidewalk: 30' 10" Near curb: 47' 9" Far curb: 74' 3" Far sidewalk: 90' 9" | Aerator On | 8.5 | Magnesium | Y | 7.37 |  | mg/L | 0.022 | mg/L | 0.2 | mg/L | Final
118 | n | Residential | 1st Floor | Kitchen Sink | S205n | 2016-05-08 | 08:37 | Samples taken at kitchen tap, with filter bypassed Distances from house to: Near sidewalk: 30' 10" Near curb: 47' 9" Far curb: 74' 3" Far sidewalk: 90' 9" | Aerator On | 8.5 | Manganese | N | 0.008 | U | mg/L | 0.0016 | mg/L | 0.008 | mg/L | Final
118 | n | Residential | 1st Floor | Kitchen Sink | S205n | 2016-05-08 | 08:37 | Samples taken at kitchen tap, with filter bypassed Distances from house to: Near sidewalk: 30' 10" Near curb: 47' 9" Far curb: 74' 3" Far sidewalk: 90' 9" | Aerator On | 8.5 | Nickel | N | 0.006 | U | mg/L | 0.0018 | mg/L | 0.006 | mg/L | Final
118 | n | Residential | 1st Floor | Kitchen Sink | S205n | 2016-05-08 | 08:37 | Samples taken at kitchen tap, with filter bypassed Distances from house to: Near sidewalk: 30' 10" Near curb: 47' 9" Far curb: 74' 3" Far sidewalk: 90' 9" | Aerator On | 8.5 | Potassium | Y | 0.995 |  | mg/L | 0.072 | mg/L | 0.8 | mg/L | Final
118 | n | Residential | 1st Floor | Kitchen Sink | S205n | 2016-05-08 | 08:37 | Samples taken at kitchen tap, with filter bypassed Distances from house to: Near sidewalk: 30' 10" Near curb: 47' 9" Far curb: 74' 3" Far sidewalk: 90' 9" | Aerator On | 8.5 | Sodium | Y | 4.6 |  | mg/L | 0.036 | mg/L | 0.4 | mg/L | Final
118 | n | Residential | 1st Floor | Kitchen Sink | S205n | 2016-05-08 | 08:37 | Samples taken at kitchen tap, with filter bypassed Distances from house to: Near sidewalk: 30' 10" Near curb: 47' 9" Far curb: 74' 3" Far sidewalk: 90' 9" | Aerator On | 8.5 | Tin | N | 0.02 | U | mg/L | 0.0041 | mg/L | 0.02 | mg/L | Final
118 | n | Residential | 1st Floor | Kitchen Sink | S205n | 2016-05-08 | 08:37 | Samples taken at kitchen tap, with filter bypassed Distances from house to: Near sidewalk: 30' 10" Near curb: 47' 9" Far curb: 74' 3" Far sidewalk: 90' 9" | Aerator On | 8.5 | Zinc | Y | 0.015 |  | mg/L | 0.69 | ug/L | 10 | ug/L | Final
118 | n | Residential | 1st Floor | Kitchen Sink | S206n | 2016-05-08 | 08:37 | Samples taken at kitchen tap, with filter bypassed Distances from house to: Near sidewalk: 30' 10" Near curb: 47' 9" Far curb: 74' 3" Far sidewalk: 90' 9" | Aerator On | 8.5 | Aluminum | N | 0.2 | U | mg/L | 0.027 | mg/L | 0.2 | mg/L | Final
118 | n | Residential | 1st Floor | Kitchen Sink | S206n | 2016-05-08 | 08:37 | Samples taken at kitchen tap, with filter bypassed Distances from house to: Near sidewalk: 30' 10" Near curb: 47' 9" Far curb: 74' 3" Far sidewalk: 90' 9" | Aerator On | 8.5 | Cadmium | N | 2 | U | ug/L | 0.00021 | mg/L | 0.002 | mg/L | Final
118 | n | Residential | 1st Floor | Kitchen Sink | S206n | 2016-05-08 | 08:37 | Samples taken at kitchen tap, with filter bypassed Distances from house to: Near sidewalk: 30' 10" Near curb: 47' 9" Far curb: 74' 3" Far sidewalk: 90' 9" | Aerator On | 8.5 | Calcium | Y | 25.8 |  | mg/L | 0.021 | mg/L | 0.2 | mg/L | Final
118 | n | Residential | 1st Floor | Kitchen Sink | S206n | 2016-05-08 | 08:37 | Samples taken at kitchen tap, with filter bypassed Distances from house to: Near sidewalk: 30' 10" Near curb: 47' 9" Far curb: 74' 3" Far sidewalk: 90' 9" | Aerator On | 8.5 | Chromium | N | 5 | U | ug/L | 0.00086 | mg/L | 0.005 | mg/L | Final
118 | n | Residential | 1st Floor | Kitchen Sink | S206n | 2016-05-08 | 08:37 | Samples taken at kitchen tap, with filter bypassed Distances from house to: Near sidewalk: 30' 10" Near curb: 47' 9" Far curb: 74' 3" Far sidewalk: 90' 9" | Aerator On | 8.5 | Copper | Y | 24.1 |  | ug/L | 0.07 | ug/L | 1 | ug/L | Final
118 | n | Residential | 1st Floor | Kitchen Sink | S206n | 2016-05-08 | 08:37 | Samples taken at kitchen tap, with filter bypassed Distances from house to: Near sidewalk: 30' 10" Near curb: 47' 9" Far curb: 74' 3" Far sidewalk: 90' 9" | Aerator On | 8.5 | Iron | N | 0.08 | U | mg/L | 0.016 | mg/L | 0.08 | mg/L | Final
118 | n | Residential | 1st Floor | Kitchen Sink | S206n | 2016-05-08 | 08:37 | Samples taken at kitchen tap, with filter bypassed Distances from house to: Near sidewalk: 30' 10" Near curb: 47' 9" Far curb: 74' 3" Far sidewalk: 90' 9" | Aerator On | 8.5 | Lead | Y | 1.39 |  | ug/L | 0.04 | ug/L | 0.5 | ug/L | Final
118 | n | Residential | 1st Floor | Kitchen Sink | S206n | 2016-05-08 | 08:37 | Samples taken at kitchen tap, with filter bypassed Distances from house to: Near sidewalk: 30' 10" Near curb: 47' 9" Far curb: 74' 3" Far sidewalk: 90' 9" | Aerator On | 8.5 | Magnesium | Y | 7.45 |  | mg/L | 0.022 | mg/L | 0.2 | mg/L | Final
118 | n | Residential | 1st Floor | Kitchen Sink | S206n | 2016-05-08 | 08:37 | Samples taken at kitchen tap, with filter bypassed Distances from house to: Near sidewalk: 30' 10" Near curb: 47' 9" Far curb: 74' 3" Far sidewalk: 90' 9" | Aerator On | 8.5 | Manganese | N | 0.008 | U | mg/L | 0.0016 | mg/L | 0.008 | mg/L | Final
118 | n | Residential | 1st Floor | Kitchen Sink | S206n | 2016-05-08 | 08:37 | Samples taken at kitchen tap, with filter bypassed Distances from house to: Near sidewalk: 30' 10" Near curb: 47' 9" Far curb: 74' 3" Far sidewalk: 90' 9" | Aerator On | 8.5 | Nickel | N | 0.006 | U | mg/L | 0.0018 | mg/L | 0.006 | mg/L | Final
118 | n | Residential | 1st Floor | Kitchen Sink | S206n | 2016-05-08 | 08:37 | Samples taken at kitchen tap, with filter bypassed Distances from house to: Near sidewalk: 30' 10" Near curb: 47' 9" Far curb: 74' 3" Far sidewalk: 90' 9" | Aerator On | 8.5 | Potassium | Y | 0.998 |  | mg/L | 0.072 | mg/L | 0.8 | mg/L | Final
118 | n | Residential | 1st Floor | Kitchen Sink | S206n | 2016-05-08 | 08:37 | Samples taken at kitchen tap, with filter bypassed Distances from house to: Near sidewalk: 30' 10" Near curb: 47' 9" Far curb: 74' 3" Far sidewalk: 90' 9" | Aerator On | 8.5 | Sodium | Y | 4.64 |  | mg/L | 0.036 | mg/L | 0.4 | mg/L | Final
118 | n | Residential | 1st Floor | Kitchen Sink | S206n | 2016-05-08 | 08:37 | Samples taken at kitchen tap, with filter bypassed Distances from house to: Near sidewalk: 30' 10" Near curb: 47' 9" Far curb: 74' 3" Far sidewalk: 90' 9" | Aerator On | 8.5 | Tin | N | 0.02 | U | mg/L | 0.0041 | mg/L | 0.02 | mg/L | Final
118 | n | Residential | 1st Floor | Kitchen Sink | S206n | 2016-05-08 | 08:37 | Samples taken at kitchen tap, with filter bypassed Distances from house to: Near sidewalk: 30' 10" Near curb: 47' 9" Far curb: 74' 3" Far sidewalk: 90' 9" | Aerator On | 8.5 | Zinc | Y | 0.0146 |  | mg/L | 0.69 | ug/L | 10 | ug/L | Final
118 | n | Residential | 1st Floor | Kitchen Sink | S207n | 2016-05-08 | 08:37 | Samples taken at kitchen tap, with filter bypassed Distances from house to: Near sidewalk: 30' 10" Near curb: 47' 9" Far curb: 74' 3" Far sidewalk: 90' 9" | Aerator On | 8.5 | Aluminum | N | 0.2 | U | mg/L | 0.027 | mg/L | 0.2 | mg/L | Final
118 | n | Residential | 1st Floor | Kitchen Sink | S207n | 2016-05-08 | 08:37 | Samples taken at kitchen tap, with filter bypassed Distances from house to: Near sidewalk: 30' 10" Near curb: 47' 9" Far curb: 74' 3" Far sidewalk: 90' 9" | Aerator On | 8.5 | Cadmium | N | 2 | U | ug/L | 0.00021 | mg/L | 0.002 | mg/L | Final
118 | n | Residential | 1st Floor | Kitchen Sink | S207n | 2016-05-08 | 08:37 | Samples taken at kitchen tap, with filter bypassed Distances from house to: Near sidewalk: 30' 10" Near curb: 47' 9" Far curb: 74' 3" Far sidewalk: 90' 9" | Aerator On | 8.5 | Calcium | Y | 27 |  | mg/L | 0.021 | mg/L | 0.2 | mg/L | Final
118 | n | Residential | 1st Floor | Kitchen Sink | S207n | 2016-05-08 | 08:37 | Samples taken at kitchen tap, with filter bypassed Distances from house to: Near sidewalk: 30' 10" Near curb: 47' 9" Far curb: 74' 3" Far sidewalk: 90' 9" | Aerator On | 8.5 | Chromium | N | 5 | U | ug/L | 0.00086 | mg/L | 0.005 | mg/L | Final
118 | n | Residential | 1st Floor | Kitchen Sink | S207n | 2016-05-08 | 08:37 | Samples taken at kitchen tap, with filter bypassed Distances from house to: Near sidewalk: 30' 10" Near curb: 47' 9" Far curb: 74' 3" Far sidewalk: 90' 9" | Aerator On | 8.5 | Copper | Y | 23.6 |  | ug/L | 0.07 | ug/L | 1 | ug/L | Final
118 | n | Residential | 1st Floor | Kitchen Sink | S207n | 2016-05-08 | 08:37 | Samples taken at kitchen tap, with filter bypassed Distances from house to: Near sidewalk: 30' 10" Near curb: 47' 9" Far curb: 74' 3" Far sidewalk: 90' 9" | Aerator On | 8.5 | Iron | N | 0.08 | U | mg/L | 0.016 | mg/L | 0.08 | mg/L | Final
118 | n | Residential | 1st Floor | Kitchen Sink | S207n | 2016-05-08 | 08:37 | Samples taken at kitchen tap, with filter bypassed Distances from house to: Near sidewalk: 30' 10" Near curb: 47' 9" Far curb: 74' 3" Far sidewalk: 90' 9" | Aerator On | 8.5 | Lead | Y | 1.89 |  | ug/L | 0.04 | ug/L | 0.5 | ug/L | Final
118 | n | Residential | 1st Floor | Kitchen Sink | S207n | 2016-05-08 | 08:37 | Samples taken at kitchen tap, with filter bypassed Distances from house to: Near sidewalk: 30' 10" Near curb: 47' 9" Far curb: 74' 3" Far sidewalk: 90' 9" | Aerator On | 8.5 | Magnesium | Y | 7.83 |  | mg/L | 0.022 | mg/L | 0.2 | mg/L | Final
118 | n | Residential | 1st Floor | Kitchen Sink | S207n | 2016-05-08 | 08:37 | Samples taken at kitchen tap, with filter bypassed Distances from house to: Near sidewalk: 30' 10" Near curb: 47' 9" Far curb: 74' 3" Far sidewalk: 90' 9" | Aerator On | 8.5 | Manganese | N | 0.008 | U | mg/L | 0.0016 | mg/L | 0.008 | mg/L | Final
118 | n | Residential | 1st Floor | Kitchen Sink | S207n | 2016-05-08 | 08:37 | Samples taken at kitchen tap, with filter bypassed Distances from house to: Near sidewalk: 30' 10" Near curb: 47' 9" Far curb: 74' 3" Far sidewalk: 90' 9" | Aerator On | 8.5 | Nickel | N | 0.006 | U | mg/L | 0.0018 | mg/L | 0.006 | mg/L | Final
118 | n | Residential | 1st Floor | Kitchen Sink | S207n | 2016-05-08 | 08:37 | Samples taken at kitchen tap, with filter bypassed Distances from house to: Near sidewalk: 30' 10" Near curb: 47' 9" Far curb: 74' 3" Far sidewalk: 90' 9" | Aerator On | 8.5 | Potassium | Y | 1.01 |  | mg/L | 0.072 | mg/L | 0.8 | mg/L | Final
118 | n | Residential | 1st Floor | Kitchen Sink | S207n | 2016-05-08 | 08:37 | Samples taken at kitchen tap, with filter bypassed Distances from house to: Near sidewalk: 30' 10" Near curb: 47' 9" Far curb: 74' 3" Far sidewalk: 90' 9" | Aerator On | 8.5 | Sodium | Y | 4.82 |  | mg/L | 0.036 | mg/L | 0.4 | mg/L | Final
118 | n | Residential | 1st Floor | Kitchen Sink | S207n | 2016-05-08 | 08:37 | Samples taken at kitchen tap, with filter bypassed Distances from house to: Near sidewalk: 30' 10" Near curb: 47' 9" Far curb: 74' 3" Far sidewalk: 90' 9" | Aerator On | 8.5 | Tin | N | 0.02 | U | mg/L | 0.0041 | mg/L | 0.02 | mg/L | Final
118 | n | Residential | 1st Floor | Kitchen Sink | S207n | 2016-05-08 | 08:37 | Samples taken at kitchen tap, with filter bypassed Distances from house to: Near sidewalk: 30' 10" Near curb: 47' 9" Far curb: 74' 3" Far sidewalk: 90' 9" | Aerator On | 8.5 | Zinc | Y | 0.0107 |  | mg/L | 0.69 | ug/L | 10 | ug/L | Final
118 | n | Residential | 1st Floor | Kitchen Sink | S208n | 2016-05-08 | 08:37 | Samples taken at kitchen tap, with filter bypassed Distances from house to: Near sidewalk: 30' 10" Near curb: 47' 9" Far curb: 74' 3" Far sidewalk: 90' 9" | Aerator On | 8.5 | Aluminum | N | 0.2 | U | mg/L | 0.027 | mg/L | 0.2 | mg/L | Final
118 | n | Residential | 1st Floor | Kitchen Sink | S208n | 2016-05-08 | 08:37 | Samples taken at kitchen tap, with filter bypassed Distances from house to: Near sidewalk: 30' 10" Near curb: 47' 9" Far curb: 74' 3" Far sidewalk: 90' 9" | Aerator On | 8.5 | Cadmium | N | 2 | U | ug/L | 0.00021 | mg/L | 0.002 | mg/L | Final
118 | n | Residential | 1st Floor | Kitchen Sink | S208n | 2016-05-08 | 08:37 | Samples taken at kitchen tap, with filter bypassed Distances from house to: Near sidewalk: 30' 10" Near curb: 47' 9" Far curb: 74' 3" Far sidewalk: 90' 9" | Aerator On | 8.5 | Calcium | Y | 25.8 |  | mg/L | 0.021 | mg/L | 0.2 | mg/L | Final
118 | n | Residential | 1st Floor | Kitchen Sink | S208n | 2016-05-08 | 08:37 | Samples taken at kitchen tap, with filter bypassed Distances from house to: Near sidewalk: 30' 10" Near curb: 47' 9" Far curb: 74' 3" Far sidewalk: 90' 9" | Aerator On | 8.5 | Chromium | N | 5 | U | ug/L | 0.00086 | mg/L | 0.005 | mg/L | Final
118 | n | Residential | 1st Floor | Kitchen Sink | S208n | 2016-05-08 | 08:37 | Samples taken at kitchen tap, with filter bypassed Distances from house to: Near sidewalk: 30' 10" Near curb: 47' 9" Far curb: 74' 3" Far sidewalk: 90' 9" | Aerator On | 8.5 | Copper | Y | 16.3 |  | ug/L | 0.07 | ug/L | 1 | ug/L | Final
118 | n | Residential | 1st Floor | Kitchen Sink | S208n | 2016-05-08 | 08:37 | Samples taken at kitchen tap, with filter bypassed Distances from house to: Near sidewalk: 30' 10" Near curb: 47' 9" Far curb: 74' 3" Far sidewalk: 90' 9" | Aerator On | 8.5 | Iron | N | 0.08 | U | mg/L | 0.016 | mg/L | 0.08 | mg/L | Final
118 | n | Residential | 1st Floor | Kitchen Sink | S208n | 2016-05-08 | 08:37 | Samples taken at kitchen tap, with filter bypassed Distances from house to: Near sidewalk: 30' 10" Near curb: 47' 9" Far curb: 74' 3" Far sidewalk: 90' 9" | Aerator On | 8.5 | Lead | Y | 1.99 |  | ug/L | 0.04 | ug/L | 0.5 | ug/L | Final
118 | n | Residential | 1st Floor | Kitchen Sink | S208n | 2016-05-08 | 08:37 | Samples taken at kitchen tap, with filter bypassed Distances from house to: Near sidewalk: 30' 10" Near curb: 47' 9" Far curb: 74' 3" Far sidewalk: 90' 9" | Aerator On | 8.5 | Magnesium | Y | 7.51 |  | mg/L | 0.022 | mg/L | 0.2 | mg/L | Final
118 | n | Residential | 1st Floor | Kitchen Sink | S208n | 2016-05-08 | 08:37 | Samples taken at kitchen tap, with filter bypassed Distances from house to: Near sidewalk: 30' 10" Near curb: 47' 9" Far curb: 74' 3" Far sidewalk: 90' 9" | Aerator On | 8.5 | Manganese | N | 0.008 | U | mg/L | 0.0016 | mg/L | 0.008 | mg/L | Final
118 | n | Residential | 1st Floor | Kitchen Sink | S208n | 2016-05-08 | 08:37 | Samples taken at kitchen tap, with filter bypassed Distances from house to: Near sidewalk: 30' 10" Near curb: 47' 9" Far curb: 74' 3" Far sidewalk: 90' 9" | Aerator On | 8.5 | Nickel | N | 0.006 | U | mg/L | 0.0018 | mg/L | 0.006 | mg/L | Final
118 | n | Residential | 1st Floor | Kitchen Sink | S208n | 2016-05-08 | 08:37 | Samples taken at kitchen tap, with filter bypassed Distances from house to: Near sidewalk: 30' 10" Near curb: 47' 9" Far curb: 74' 3" Far sidewalk: 90' 9" | Aerator On | 8.5 | Potassium | Y | 0.952 |  | mg/L | 0.072 | mg/L | 0.8 | mg/L | Final
118 | n | Residential | 1st Floor | Kitchen Sink | S208n | 2016-05-08 | 08:37 | Samples taken at kitchen tap, with filter bypassed Distances from house to: Near sidewalk: 30' 10" Near curb: 47' 9" Far curb: 74' 3" Far sidewalk: 90' 9" | Aerator On | 8.5 | Sodium | Y | 4.58 |  | mg/L | 0.036 | mg/L | 0.4 | mg/L | Final
118 | n | Residential | 1st Floor | Kitchen Sink | S208n | 2016-05-08 | 08:37 | Samples taken at kitchen tap, with filter bypassed Distances from house to: Near sidewalk: 30' 10" Near curb: 47' 9" Far curb: 74' 3" Far sidewalk: 90' 9" | Aerator On | 8.5 | Tin | N | 0.02 | U | mg/L | 0.0041 | mg/L | 0.02 | mg/L | Final
118 | n | Residential | 1st Floor | Kitchen Sink | S208n | 2016-05-08 | 08:37 | Samples taken at kitchen tap, with filter bypassed Distances from house to: Near sidewalk: 30' 10" Near curb: 47' 9" Far curb: 74' 3" Far sidewalk: 90' 9" | Aerator On | 8.5 | Zinc | Y | 0.0106 |  | mg/L | 0.69 | ug/L | 10 | ug/L | Final
118 | n | Residential | 1st Floor | Kitchen Sink | S209n | 2016-05-08 | 08:37 | Samples taken at kitchen tap, with filter bypassed Distances from house to: Near sidewalk: 30' 10" Near curb: 47' 9" Far curb: 74' 3" Far sidewalk: 90' 9" | Aerator On | 8.5 | Aluminum | N | 0.2 | U | mg/L | 0.027 | mg/L | 0.2 | mg/L | Final
118 | n | Residential | 1st Floor | Kitchen Sink | S209n | 2016-05-08 | 08:37 | Samples taken at kitchen tap, with filter bypassed Distances from house to: Near sidewalk: 30' 10" Near curb: 47' 9" Far curb: 74' 3" Far sidewalk: 90' 9" | Aerator On | 8.5 | Cadmium | N | 2 | U | ug/L | 0.00021 | mg/L | 0.002 | mg/L | Final
118 | n | Residential | 1st Floor | Kitchen Sink | S209n | 2016-05-08 | 08:37 | Samples taken at kitchen tap, with filter bypassed Distances from house to: Near sidewalk: 30' 10" Near curb: 47' 9" Far curb: 74' 3" Far sidewalk: 90' 9" | Aerator On | 8.5 | Calcium | Y | 25.7 |  | mg/L | 0.021 | mg/L | 0.2 | mg/L | Final
118 | n | Residential | 1st Floor | Kitchen Sink | S209n | 2016-05-08 | 08:37 | Samples taken at kitchen tap, with filter bypassed Distances from house to: Near sidewalk: 30' 10" Near curb: 47' 9" Far curb: 74' 3" Far sidewalk: 90' 9" | Aerator On | 8.5 | Chromium | N | 5 | U | ug/L | 0.00086 | mg/L | 0.005 | mg/L | Final
118 | n | Residential | 1st Floor | Kitchen Sink | S209n | 2016-05-08 | 08:37 | Samples taken at kitchen tap, with filter bypassed Distances from house to: Near sidewalk: 30' 10" Near curb: 47' 9" Far curb: 74' 3" Far sidewalk: 90' 9" | Aerator On | 8.5 | Copper | Y | 13.7 |  | ug/L | 0.07 | ug/L | 1 | ug/L | Final
118 | n | Residential | 1st Floor | Kitchen Sink | S209n | 2016-05-08 | 08:37 | Samples taken at kitchen tap, with filter bypassed Distances from house to: Near sidewalk: 30' 10" Near curb: 47' 9" Far curb: 74' 3" Far sidewalk: 90' 9" | Aerator On | 8.5 | Iron | N | 0.08 | U | mg/L | 0.016 | mg/L | 0.08 | mg/L | Final
118 | n | Residential | 1st Floor | Kitchen Sink | S209n | 2016-05-08 | 08:37 | Samples taken at kitchen tap, with filter bypassed Distances from house to: Near sidewalk: 30' 10" Near curb: 47' 9" Far curb: 74' 3" Far sidewalk: 90' 9" | Aerator On | 8.5 | Lead | Y | 2.15 |  | ug/L | 0.04 | ug/L | 0.5 | ug/L | Final
118 | n | Residential | 1st Floor | Kitchen Sink | S209n | 2016-05-08 | 08:37 | Samples taken at kitchen tap, with filter bypassed Distances from house to: Near sidewalk: 30' 10" Near curb: 47' 9" Far curb: 74' 3" Far sidewalk: 90' 9" | Aerator On | 8.5 | Magnesium | Y | 7.49 |  | mg/L | 0.022 | mg/L | 0.2 | mg/L | Final
118 | n | Residential | 1st Floor | Kitchen Sink | S209n | 2016-05-08 | 08:37 | Samples taken at kitchen tap, with filter bypassed Distances from house to: Near sidewalk: 30' 10" Near curb: 47' 9" Far curb: 74' 3" Far sidewalk: 90' 9" | Aerator On | 8.5 | Manganese | N | 0.008 | U | mg/L | 0.0016 | mg/L | 0.008 | mg/L | Final
118 | n | Residential | 1st Floor | Kitchen Sink | S209n | 2016-05-08 | 08:37 | Samples taken at kitchen tap, with filter bypassed Distances from house to: Near sidewalk: 30' 10" Near curb: 47' 9" Far curb: 74' 3" Far sidewalk: 90' 9" | Aerator On | 8.5 | Nickel | N | 0.006 | U | mg/L | 0.0018 | mg/L | 0.006 | mg/L | Final
118 | n | Residential | 1st Floor | Kitchen Sink | S209n | 2016-05-08 | 08:37 | Samples taken at kitchen tap, with filter bypassed Distances from house to: Near sidewalk: 30' 10" Near curb: 47' 9" Far curb: 74' 3" Far sidewalk: 90' 9" | Aerator On | 8.5 | Potassium | Y | 0.954 |  | mg/L | 0.072 | mg/L | 0.8 | mg/L | Final
118 | n | Residential | 1st Floor | Kitchen Sink | S209n | 2016-05-08 | 08:37 | Samples taken at kitchen tap, with filter bypassed Distances from house to: Near sidewalk: 30' 10" Near curb: 47' 9" Far curb: 74' 3" Far sidewalk: 90' 9" | Aerator On | 8.5 | Sodium | Y | 4.57 |  | mg/L | 0.036 | mg/L | 0.4 | mg/L | Final
118 | n | Residential | 1st Floor | Kitchen Sink | S209n | 2016-05-08 | 08:37 | Samples taken at kitchen tap, with filter bypassed Distances from house to: Near sidewalk: 30' 10" Near curb: 47' 9" Far curb: 74' 3" Far sidewalk: 90' 9" | Aerator On | 8.5 | Tin | N | 0.02 | U | mg/L | 0.0041 | mg/L | 0.02 | mg/L | Final
118 | n | Residential | 1st Floor | Kitchen Sink | S209n | 2016-05-08 | 08:37 | Samples taken at kitchen tap, with filter bypassed Distances from house to: Near sidewalk: 30' 10" Near curb: 47' 9" Far curb: 74' 3" Far sidewalk: 90' 9" | Aerator On | 8.5 | Zinc | N | 0.01 | U | mg/L | 0.69 | ug/L | 10 | ug/L | Final
118 | n | Residential | 1st Floor | Kitchen Sink | S210n | 2016-05-08 | 08:37 | Samples taken at kitchen tap, with filter bypassed Distances from house to: Near sidewalk: 30' 10" Near curb: 47' 9" Far curb: 74' 3" Far sidewalk: 90' 9" | Aerator On | 8.5 | Aluminum | N | 0.2 | U | mg/L | 0.027 | mg/L | 0.2 | mg/L | Final
118 | n | Residential | 1st Floor | Kitchen Sink | S210n | 2016-05-08 | 08:37 | Samples taken at kitchen tap, with filter bypassed Distances from house to: Near sidewalk: 30' 10" Near curb: 47' 9" Far curb: 74' 3" Far sidewalk: 90' 9" | Aerator On | 8.5 | Cadmium | N | 2 | U | ug/L | 0.00021 | mg/L | 0.002 | mg/L | Final
118 | n | Residential | 1st Floor | Kitchen Sink | S210n | 2016-05-08 | 08:37 | Samples taken at kitchen tap, with filter bypassed Distances from house to: Near sidewalk: 30' 10" Near curb: 47' 9" Far curb: 74' 3" Far sidewalk: 90' 9" | Aerator On | 8.5 | Calcium | Y | 25.3 |  | mg/L | 0.021 | mg/L | 0.2 | mg/L | Final
118 | n | Residential | 1st Floor | Kitchen Sink | S210n | 2016-05-08 | 08:37 | Samples taken at kitchen tap, with filter bypassed Distances from house to: Near sidewalk: 30' 10" Near curb: 47' 9" Far curb: 74' 3" Far sidewalk: 90' 9" | Aerator On | 8.5 | Chromium | N | 5 | U | ug/L | 0.00086 | mg/L | 0.005 | mg/L | Final
118 | n | Residential | 1st Floor | Kitchen Sink | S210n | 2016-05-08 | 08:37 | Samples taken at kitchen tap, with filter bypassed Distances from house to: Near sidewalk: 30' 10" Near curb: 47' 9" Far curb: 74' 3" Far sidewalk: 90' 9" | Aerator On | 8.5 | Copper | Y | 13.4 |  | ug/L | 0.07 | ug/L | 1 | ug/L | Final
118 | n | Residential | 1st Floor | Kitchen Sink | S210n | 2016-05-08 | 08:37 | Samples taken at kitchen tap, with filter bypassed Distances from house to: Near sidewalk: 30' 10" Near curb: 47' 9" Far curb: 74' 3" Far sidewalk: 90' 9" | Aerator On | 8.5 | Iron | N | 0.08 | U | mg/L | 0.016 | mg/L | 0.08 | mg/L | Final
118 | n | Residential | 1st Floor | Kitchen Sink | S210n | 2016-05-08 | 08:37 | Samples taken at kitchen tap, with filter bypassed Distances from house to: Near sidewalk: 30' 10" Near curb: 47' 9" Far curb: 74' 3" Far sidewalk: 90' 9" | Aerator On | 8.5 | Lead | Y | 1.62 |  | ug/L | 0.04 | ug/L | 0.5 | ug/L | Final
118 | n | Residential | 1st Floor | Kitchen Sink | S210n | 2016-05-08 | 08:37 | Samples taken at kitchen tap, with filter bypassed Distances from house to: Near sidewalk: 30' 10" Near curb: 47' 9" Far curb: 74' 3" Far sidewalk: 90' 9" | Aerator On | 8.5 | Magnesium | Y | 7.39 |  | mg/L | 0.022 | mg/L | 0.2 | mg/L | Final
118 | n | Residential | 1st Floor | Kitchen Sink | S210n | 2016-05-08 | 08:37 | Samples taken at kitchen tap, with filter bypassed Distances from house to: Near sidewalk: 30' 10" Near curb: 47' 9" Far curb: 74' 3" Far sidewalk: 90' 9" | Aerator On | 8.5 | Manganese | N | 0.008 | U | mg/L | 0.0016 | mg/L | 0.008 | mg/L | Final
118 | n | Residential | 1st Floor | Kitchen Sink | S210n | 2016-05-08 | 08:37 | Samples taken at kitchen tap, with filter bypassed Distances from house to: Near sidewalk: 30' 10" Near curb: 47' 9" Far curb: 74' 3" Far sidewalk: 90' 9" | Aerator On | 8.5 | Nickel | N | 0.006 | U | mg/L | 0.0018 | mg/L | 0.006 | mg/L | Final
118 | n | Residential | 1st Floor | Kitchen Sink | S210n | 2016-05-08 | 08:37 | Samples taken at kitchen tap, with filter bypassed Distances from house to: Near sidewalk: 30' 10" Near curb: 47' 9" Far curb: 74' 3" Far sidewalk: 90' 9" | Aerator On | 8.5 | Potassium | Y | 0.951 |  | mg/L | 0.072 | mg/L | 0.8 | mg/L | Final
118 | n | Residential | 1st Floor | Kitchen Sink | S210n | 2016-05-08 | 08:37 | Samples taken at kitchen tap, with filter bypassed Distances from house to: Near sidewalk: 30' 10" Near curb: 47' 9" Far curb: 74' 3" Far sidewalk: 90' 9" | Aerator On | 8.5 | Sodium | Y | 4.51 |  | mg/L | 0.036 | mg/L | 0.4 | mg/L | Final
118 | n | Residential | 1st Floor | Kitchen Sink | S210n | 2016-05-08 | 08:37 | Samples taken at kitchen tap, with filter bypassed Distances from house to: Near sidewalk: 30' 10" Near curb: 47' 9" Far curb: 74' 3" Far sidewalk: 90' 9" | Aerator On | 8.5 | Tin | N | 0.02 | U | mg/L | 0.0041 | mg/L | 0.02 | mg/L | Final
118 | n | Residential | 1st Floor | Kitchen Sink | S210n | 2016-05-08 | 08:37 | Samples taken at kitchen tap, with filter bypassed Distances from house to: Near sidewalk: 30' 10" Near curb: 47' 9" Far curb: 74' 3" Far sidewalk: 90' 9" | Aerator On | 8.5 | Zinc | N | 0.01 | U | mg/L | 0.69 | ug/L | 10 | ug/L | Final
118 | n | Residential | 1st Floor | Kitchen Sink | S211n | 2016-05-08 | 08:37 | Samples taken at kitchen tap, with filter bypassed Distances from house to: Near sidewalk: 30' 10" Near curb: 47' 9" Far curb: 74' 3" Far sidewalk: 90' 9" | Aerator On | 8.5 | Aluminum | N | 0.2 | U | mg/L | 0.027 | mg/L | 0.2 | mg/L | Final
118 | n | Residential | 1st Floor | Kitchen Sink | S211n | 2016-05-08 | 08:37 | Samples taken at kitchen tap, with filter bypassed Distances from house to: Near sidewalk: 30' 10" Near curb: 47' 9" Far curb: 74' 3" Far sidewalk: 90' 9" | Aerator On | 8.5 | Cadmium | N | 2 | U | ug/L | 0.00021 | mg/L | 0.002 | mg/L | Final
118 | n | Residential | 1st Floor | Kitchen Sink | S211n | 2016-05-08 | 08:37 | Samples taken at kitchen tap, with filter bypassed Distances from house to: Near sidewalk: 30' 10" Near curb: 47' 9" Far curb: 74' 3" Far sidewalk: 90' 9" | Aerator On | 8.5 | Calcium | Y | 25.6 |  | mg/L | 0.021 | mg/L | 0.2 | mg/L | Final
118 | n | Residential | 1st Floor | Kitchen Sink | S211n | 2016-05-08 | 08:37 | Samples taken at kitchen tap, with filter bypassed Distances from house to: Near sidewalk: 30' 10" Near curb: 47' 9" Far curb: 74' 3" Far sidewalk: 90' 9" | Aerator On | 8.5 | Chromium | N | 5 | U | ug/L | 0.00086 | mg/L | 0.005 | mg/L | Final
118 | n | Residential | 1st Floor | Kitchen Sink | S211n | 2016-05-08 | 08:37 | Samples taken at kitchen tap, with filter bypassed Distances from house to: Near sidewalk: 30' 10" Near curb: 47' 9" Far curb: 74' 3" Far sidewalk: 90' 9" | Aerator On | 8.5 | Copper | Y | 12.3 | J | ug/L | 0.07 | ug/L | 1 | ug/L | Final
118 | n | Residential | 1st Floor | Kitchen Sink | S211n | 2016-05-08 | 08:37 | Samples taken at kitchen tap, with filter bypassed Distances from house to: Near sidewalk: 30' 10" Near curb: 47' 9" Far curb: 74' 3" Far sidewalk: 90' 9" | Aerator On | 8.5 | Iron | N | 0.08 | U | mg/L | 0.016 | mg/L | 0.08 | mg/L | Final
118 | n | Residential | 1st Floor | Kitchen Sink | S211n | 2016-05-08 | 08:37 | Samples taken at kitchen tap, with filter bypassed Distances from house to: Near sidewalk: 30' 10" Near curb: 47' 9" Far curb: 74' 3" Far sidewalk: 90' 9" | Aerator On | 8.5 | Lead | Y | 1.67 | J | ug/L | 0.04 | ug/L | 0.5 | ug/L | Final
118 | n | Residential | 1st Floor | Kitchen Sink | S211n | 2016-05-08 | 08:37 | Samples taken at kitchen tap, with filter bypassed Distances from house to: Near sidewalk: 30' 10" Near curb: 47' 9" Far curb: 74' 3" Far sidewalk: 90' 9" | Aerator On | 8.5 | Magnesium | Y | 7.44 |  | mg/L | 0.022 | mg/L | 0.2 | mg/L | Final
118 | n | Residential | 1st Floor | Kitchen Sink | S211n | 2016-05-08 | 08:37 | Samples taken at kitchen tap, with filter bypassed Distances from house to: Near sidewalk: 30' 10" Near curb: 47' 9" Far curb: 74' 3" Far sidewalk: 90' 9" | Aerator On | 8.5 | Manganese | N | 0.008 | U | mg/L | 0.0016 | mg/L | 0.008 | mg/L | Final
118 | n | Residential | 1st Floor | Kitchen Sink | S211n | 2016-05-08 | 08:37 | Samples taken at kitchen tap, with filter bypassed Distances from house to: Near sidewalk: 30' 10" Near curb: 47' 9" Far curb: 74' 3" Far sidewalk: 90' 9" | Aerator On | 8.5 | Nickel | N | 0.006 | U | mg/L | 0.0018 | mg/L | 0.006 | mg/L | Final
118 | n | Residential | 1st Floor | Kitchen Sink | S211n | 2016-05-08 | 08:37 | Samples taken at kitchen tap, with filter bypassed Distances from house to: Near sidewalk: 30' 10" Near curb: 47' 9" Far curb: 74' 3" Far sidewalk: 90' 9" | Aerator On | 8.5 | Potassium | Y | 0.967 |  | mg/L | 0.072 | mg/L | 0.8 | mg/L | Final
118 | n | Residential | 1st Floor | Kitchen Sink | S211n | 2016-05-08 | 08:37 | Samples taken at kitchen tap, with filter bypassed Distances from house to: Near sidewalk: 30' 10" Near curb: 47' 9" Far curb: 74' 3" Far sidewalk: 90' 9" | Aerator On | 8.5 | Sodium | Y | 4.55 |  | mg/L | 0.036 | mg/L | 0.4 | mg/L | Final
118 | n | Residential | 1st Floor | Kitchen Sink | S211n | 2016-05-08 | 08:37 | Samples taken at kitchen tap, with filter bypassed Distances from house to: Near sidewalk: 30' 10" Near curb: 47' 9" Far curb: 74' 3" Far sidewalk: 90' 9" | Aerator On | 8.5 | Tin | N | 0.02 | U | mg/L | 0.0041 | mg/L | 0.02 | mg/L | Final
118 | n | Residential | 1st Floor | Kitchen Sink | S211n | 2016-05-08 | 08:37 | Samples taken at kitchen tap, with filter bypassed Distances from house to: Near sidewalk: 30' 10" Near curb: 47' 9" Far curb: 74' 3" Far sidewalk: 90' 9" | Aerator On | 8.5 | Zinc | N | 0.01 | U | mg/L | 0.69 | ug/L | 10 | ug/L | Final
118 | n | Residential | 1st Floor | Kitchen Sink | S212n | 2016-05-08 | 08:37 | Samples taken at kitchen tap, with filter bypassed Distances from house to: Near sidewalk: 30' 10" Near curb: 47' 9" Far curb: 74' 3" Far sidewalk: 90' 9" | Aerator On | 8.5 | Aluminum | N | 0.2 | U | mg/L | 0.027 | mg/L | 0.2 | mg/L | Final
118 | n | Residential | 1st Floor | Kitchen Sink | S212n | 2016-05-08 | 08:37 | Samples taken at kitchen tap, with filter bypassed Distances from house to: Near sidewalk: 30' 10" Near curb: 47' 9" Far curb: 74' 3" Far sidewalk: 90' 9" | Aerator On | 8.5 | Cadmium | N | 2 | U | ug/L | 0.00021 | mg/L | 0.002 | mg/L | Final
118 | n | Residential | 1st Floor | Kitchen Sink | S212n | 2016-05-08 | 08:37 | Samples taken at kitchen tap, with filter bypassed Distances from house to: Near sidewalk: 30' 10" Near curb: 47' 9" Far curb: 74' 3" Far sidewalk: 90' 9" | Aerator On | 8.5 | Calcium | Y | 27.1 |  | mg/L | 0.021 | mg/L | 0.2 | mg/L | Final
118 | n | Residential | 1st Floor | Kitchen Sink | S212n | 2016-05-08 | 08:37 | Samples taken at kitchen tap, with filter bypassed Distances from house to: Near sidewalk: 30' 10" Near curb: 47' 9" Far curb: 74' 3" Far sidewalk: 90' 9" | Aerator On | 8.5 | Chromium | N | 5 | U | ug/L | 0.00086 | mg/L | 0.005 | mg/L | Final
118 | n | Residential | 1st Floor | Kitchen Sink | S212n | 2016-05-08 | 08:37 | Samples taken at kitchen tap, with filter bypassed Distances from house to: Near sidewalk: 30' 10" Near curb: 47' 9" Far curb: 74' 3" Far sidewalk: 90' 9" | Aerator On | 8.5 | Copper | Y | 9.01 |  | ug/L | 0.07 | ug/L | 1 | ug/L | Final
118 | n | Residential | 1st Floor | Kitchen Sink | S212n | 2016-05-08 | 08:37 | Samples taken at kitchen tap, with filter bypassed Distances from house to: Near sidewalk: 30' 10" Near curb: 47' 9" Far curb: 74' 3" Far sidewalk: 90' 9" | Aerator On | 8.5 | Iron | N | 0.08 | U | mg/L | 0.016 | mg/L | 0.08 | mg/L | Final
118 | n | Residential | 1st Floor | Kitchen Sink | S212n | 2016-05-08 | 08:37 | Samples taken at kitchen tap, with filter bypassed Distances from house to: Near sidewalk: 30' 10" Near curb: 47' 9" Far curb: 74' 3" Far sidewalk: 90' 9" | Aerator On | 8.5 | Lead | Y | 1.64 |  | ug/L | 0.04 | ug/L | 0.5 | ug/L | Final
118 | n | Residential | 1st Floor | Kitchen Sink | S212n | 2016-05-08 | 08:37 | Samples taken at kitchen tap, with filter bypassed Distances from house to: Near sidewalk: 30' 10" Near curb: 47' 9" Far curb: 74' 3" Far sidewalk: 90' 9" | Aerator On | 8.5 | Magnesium | Y | 7.9 |  | mg/L | 0.022 | mg/L | 0.2 | mg/L | Final
118 | n | Residential | 1st Floor | Kitchen Sink | S212n | 2016-05-08 | 08:37 | Samples taken at kitchen tap, with filter bypassed Distances from house to: Near sidewalk: 30' 10" Near curb: 47' 9" Far curb: 74' 3" Far sidewalk: 90' 9" | Aerator On | 8.5 | Manganese | N | 0.008 | U | mg/L | 0.0016 | mg/L | 0.008 | mg/L | Final
118 | n | Residential | 1st Floor | Kitchen Sink | S212n | 2016-05-08 | 08:37 | Samples taken at kitchen tap, with filter bypassed Distances from house to: Near sidewalk: 30' 10" Near curb: 47' 9" Far curb: 74' 3" Far sidewalk: 90' 9" | Aerator On | 8.5 | Nickel | N | 0.006 | U | mg/L | 0.0018 | mg/L | 0.006 | mg/L | Final
118 | n | Residential | 1st Floor | Kitchen Sink | S212n | 2016-05-08 | 08:37 | Samples taken at kitchen tap, with filter bypassed Distances from house to: Near sidewalk: 30' 10" Near curb: 47' 9" Far curb: 74' 3" Far sidewalk: 90' 9" | Aerator On | 8.5 | Potassium | Y | 1.05 |  | mg/L | 0.072 | mg/L | 0.8 | mg/L | Final
118 | n | Residential | 1st Floor | Kitchen Sink | S212n | 2016-05-08 | 08:37 | Samples taken at kitchen tap, with filter bypassed Distances from house to: Near sidewalk: 30' 10" Near curb: 47' 9" Far curb: 74' 3" Far sidewalk: 90' 9" | Aerator On | 8.5 | Sodium | Y | 4.85 |  | mg/L | 0.036 | mg/L | 0.4 | mg/L | Final
118 | n | Residential | 1st Floor | Kitchen Sink | S212n | 2016-05-08 | 08:37 | Samples taken at kitchen tap, with filter bypassed Distances from house to: Near sidewalk: 30' 10" Near curb: 47' 9" Far curb: 74' 3" Far sidewalk: 90' 9" | Aerator On | 8.5 | Tin | N | 0.02 | U | mg/L | 0.0041 | mg/L | 0.02 | mg/L | Final
118 | n | Residential | 1st Floor | Kitchen Sink | S212n | 2016-05-08 | 08:37 | Samples taken at kitchen tap, with filter bypassed Distances from house to: Near sidewalk: 30' 10" Near curb: 47' 9" Far curb: 74' 3" Far sidewalk: 90' 9" | Aerator On | 8.5 | Zinc | N | 0.01 | U | mg/L | 0.69 | ug/L | 10 | ug/L | Final
182 | q | Residential | 1st Floor | Kitchen Sink | DS201q | 2016-05-09 | 10:24 | Sample taken through Filter bypass, whole house filter bypassed night before by owner. Meter reading - 109014 cubic feet A. 31 ft 6 inches B. 42 feet C. 68 feet 9 inches D. 79 feet 6 inches | No Filter | 9.5 | Total Phosphorus | Y | 1.1 |  | mg/L | 0.06 | mg/L | 0.15 | mg/L | Final
182 | q | Residential | 1st Floor | Kitchen Sink | DS202q | 2016-05-09 | 10:24 | Sample taken through Filter bypass, whole house filter bypassed night before by owner. Meter reading - 109014 cubic feet A. 31 ft 6 inches B. 42 feet C. 68 feet 9 inches D. 79 feet 6 inches | No Filter | 9.5 | Chloride | Y | 8.93 |  | mg/L | 0.03 | mg/L | 0.12 | mg/L | Final
182 | q | Residential | 1st Floor | Kitchen Sink | DS202q | 2016-05-09 | 10:24 | Sample taken through Filter bypass, whole house filter bypassed night before by owner. Meter reading - 109014 cubic feet A. 31 ft 6 inches B. 42 feet C. 68 feet 9 inches D. 79 feet 6 inches | No Filter | 9.5 | Fluoride | Y | 0.5 |  | mg/L | 0.01 | mg/L | 0.02 | mg/L | Final
182 | q | Residential | 1st Floor | Kitchen Sink | DS202q | 2016-05-09 | 10:24 | Sample taken through Filter bypass, whole house filter bypassed night before by owner. Meter reading - 109014 cubic feet A. 31 ft 6 inches B. 42 feet C. 68 feet 9 inches D. 79 feet 6 inches | No Filter | 9.5 | Sulfate as SO4 | Y | 19.6 |  | mg/L | 0.02 | mg/L | 0.12 | mg/L | Final
182 | q | Residential | 1st Floor | Kitchen Sink | DS202q | 2016-05-09 | 10:24 | Sample taken through Filter bypass, whole house filter bypassed night before by owner. Meter reading - 109014 cubic feet A. 31 ft 6 inches B. 42 feet C. 68 feet 9 inches D. 79 feet 6 inches | No Filter | 9.5 | Total Alkalinity | Y | 73 |  | mg CaCO3/L | 5 | mg CaCO3/L | 20 | mg CaCO3/L | Final
182 | q | Residential | 1st Floor | Kitchen Sink | DS203q | 2016-05-09 | 10:24 | Sample taken through Filter bypass, whole house filter bypassed night before by owner. Meter reading - 109014 cubic feet A. 31 ft 6 inches B. 42 feet C. 68 feet 9 inches D. 79 feet 6 inches | No Filter | 9.5 | Aluminum | N | 0.1 | U | mg/L | 17 | ug/L | 100 | ug/L | Final
182 | q | Residential | 1st Floor | Kitchen Sink | DS203q | 2016-05-09 | 10:24 | Sample taken through Filter bypass, whole house filter bypassed night before by owner. Meter reading - 109014 cubic feet A. 31 ft 6 inches B. 42 feet C. 68 feet 9 inches D. 79 feet 6 inches | No Filter | 9.5 | Cadmium | N | 0.5 | U | ug/L | 0.066 | ug/L | 0.5 | ug/L | Final
182 | q | Residential | 1st Floor | Kitchen Sink | DS203q | 2016-05-09 | 10:24 | Sample taken through Filter bypass, whole house filter bypassed night before by owner. Meter reading - 109014 cubic feet A. 31 ft 6 inches B. 42 feet C. 68 feet 9 inches D. 79 feet 6 inches | No Filter | 9.5 | Calcium | Y | 29 |  | mg/L | 25 | ug/L | 250 | ug/L | Final
182 | q | Residential | 1st Floor | Kitchen Sink | DS203q | 2016-05-09 | 10:24 | Sample taken through Filter bypass, whole house filter bypassed night before by owner. Meter reading - 109014 cubic feet A. 31 ft 6 inches B. 42 feet C. 68 feet 9 inches D. 79 feet 6 inches | No Filter | 9.5 | Chromium | N | 5 | U | ug/L | 1.1 | ug/L | 5 | ug/L | Final
182 | q | Residential | 1st Floor | Kitchen Sink | DS203q | 2016-05-09 | 10:24 | Sample taken through Filter bypass, whole house filter bypassed night before by owner. Meter reading - 109014 cubic feet A. 31 ft 6 inches B. 42 feet C. 68 feet 9 inches D. 79 feet 6 inches | No Filter | 9.5 | Copper | Y | 33 |  | ug/L | 4.1 | ug/L | 10 | ug/L | Final
182 | q | Residential | 1st Floor | Kitchen Sink | DS203q | 2016-05-09 | 10:24 | Sample taken through Filter bypass, whole house filter bypassed night before by owner. Meter reading - 109014 cubic feet A. 31 ft 6 inches B. 42 feet C. 68 feet 9 inches D. 79 feet 6 inches | No Filter | 9.5 | Iron | N | 0.1 | U | mg/L | 10 | ug/L | 100 | ug/L | Final
182 | q | Residential | 1st Floor | Kitchen Sink | DS203q | 2016-05-09 | 10:24 | Sample taken through Filter bypass, whole house filter bypassed night before by owner. Meter reading - 109014 cubic feet A. 31 ft 6 inches B. 42 feet C. 68 feet 9 inches D. 79 feet 6 inches | No Filter | 9.5 | Lead | Y | 0.56 | D | ug/L | 0.038 | ug/L | 0.5 | ug/L | Final
182 | q | Residential | 1st Floor | Kitchen Sink | DS203q | 2016-05-09 | 10:24 | Sample taken through Filter bypass, whole house filter bypassed night before by owner. Meter reading - 109014 cubic feet A. 31 ft 6 inches B. 42 feet C. 68 feet 9 inches D. 79 feet 6 inches | No Filter | 9.5 | Magnesium | Y | 7.8 |  | mg/L | 25 | ug/L | 250 | ug/L | Final
182 | q | Residential | 1st Floor | Kitchen Sink | DS203q | 2016-05-09 | 10:24 | Sample taken through Filter bypass, whole house filter bypassed night before by owner. Meter reading - 109014 cubic feet A. 31 ft 6 inches B. 42 feet C. 68 feet 9 inches D. 79 feet 6 inches | No Filter | 9.5 | Manganese | N | 0.005 | U | mg/L | 0.5 | ug/L | 5 | ug/L | Final
182 | q | Residential | 1st Floor | Kitchen Sink | DS203q | 2016-05-09 | 10:24 | Sample taken through Filter bypass, whole house filter bypassed night before by owner. Meter reading - 109014 cubic feet A. 31 ft 6 inches B. 42 feet C. 68 feet 9 inches D. 79 feet 6 inches | No Filter | 9.5 | Nickel | N | 0.001 | U | mg/L | 0.046 | ug/L | 1 | ug/L | Final
182 | q | Residential | 1st Floor | Kitchen Sink | DS203q | 2016-05-09 | 10:24 | Sample taken through Filter bypass, whole house filter bypassed night before by owner. Meter reading - 109014 cubic feet A. 31 ft 6 inches B. 42 feet C. 68 feet 9 inches D. 79 feet 6 inches | No Filter | 9.5 | Potassium | N | 1 | U | mg/L | 83 | ug/L | 1000 | ug/L | Final
182 | q | Residential | 1st Floor | Kitchen Sink | DS203q | 2016-05-09 | 10:24 | Sample taken through Filter bypass, whole house filter bypassed night before by owner. Meter reading - 109014 cubic feet A. 31 ft 6 inches B. 42 feet C. 68 feet 9 inches D. 79 feet 6 inches | No Filter | 9.5 | Sodium | Y | 4.7 |  | mg/L | 100 | ug/L | 1000 | ug/L | Final
182 | q | Residential | 1st Floor | Kitchen Sink | DS203q | 2016-05-09 | 10:24 | Sample taken through Filter bypass, whole house filter bypassed night before by owner. Meter reading - 109014 cubic feet A. 31 ft 6 inches B. 42 feet C. 68 feet 9 inches D. 79 feet 6 inches | No Filter | 9.5 | Tin | N | 0.015 | U | mg/L | 1.5 | ug/L | 15 | ug/L | Final
182 | q | Residential | 1st Floor | Kitchen Sink | DS203q | 2016-05-09 | 10:24 | Sample taken through Filter bypass, whole house filter bypassed night before by owner. Meter reading - 109014 cubic feet A. 31 ft 6 inches B. 42 feet C. 68 feet 9 inches D. 79 feet 6 inches | No Filter | 9.5 | Zinc | Y | 0.018 |  | mg/L | 1.1 | ug/L | 10 | ug/L | Final
182 | q | Residential | 1st Floor | Kitchen Sink | S201q | 2016-05-09 | 10:24 | Sample taken through Filter bypass, whole house filter bypassed night before by owner. Meter reading - 109014 cubic feet A. 31 ft 6 inches B. 42 feet C. 68 feet 9 inches D. 79 feet 6 inches | No Filter | 9.5 | Aluminum | N | 0.1 | U | mg/L | 17 | ug/L | 100 | ug/L | Final
182 | q | Residential | 1st Floor | Kitchen Sink | S201q | 2016-05-09 | 10:24 | Sample taken through Filter bypass, whole house filter bypassed night before by owner. Meter reading - 109014 cubic feet A. 31 ft 6 inches B. 42 feet C. 68 feet 9 inches D. 79 feet 6 inches | No Filter | 9.5 | Cadmium | N | 0.5 | U | ug/L | 0.066 | ug/L | 0.5 | ug/L | Final
182 | q | Residential | 1st Floor | Kitchen Sink | S201q | 2016-05-09 | 10:24 | Sample taken through Filter bypass, whole house filter bypassed night before by owner. Meter reading - 109014 cubic feet A. 31 ft 6 inches B. 42 feet C. 68 feet 9 inches D. 79 feet 6 inches | No Filter | 9.5 | Calcium | Y | 17 |  | mg/L | 25 | ug/L | 250 | ug/L | Final
182 | q | Residential | 1st Floor | Kitchen Sink | S201q | 2016-05-09 | 10:24 | Sample taken through Filter bypass, whole house filter bypassed night before by owner. Meter reading - 109014 cubic feet A. 31 ft 6 inches B. 42 feet C. 68 feet 9 inches D. 79 feet 6 inches | No Filter | 9.5 | Chromium | N | 5 | U | ug/L | 1.1 | ug/L | 5 | ug/L | Final
182 | q | Residential | 1st Floor | Kitchen Sink | S201q | 2016-05-09 | 10:24 | Sample taken through Filter bypass, whole house filter bypassed night before by owner. Meter reading - 109014 cubic feet A. 31 ft 6 inches B. 42 feet C. 68 feet 9 inches D. 79 feet 6 inches | No Filter | 9.5 | Copper | Y | 130 |  | ug/L | 4.1 | ug/L | 10 | ug/L | Final
182 | q | Residential | 1st Floor | Kitchen Sink | S201q | 2016-05-09 | 10:24 | Sample taken through Filter bypass, whole house filter bypassed night before by owner. Meter reading - 109014 cubic feet A. 31 ft 6 inches B. 42 feet C. 68 feet 9 inches D. 79 feet 6 inches | No Filter | 9.5 | Iron | Y | 0.14 |  | mg/L | 10 | ug/L | 100 | ug/L | Final
182 | q | Residential | 1st Floor | Kitchen Sink | S201q | 2016-05-09 | 10:24 | Sample taken through Filter bypass, whole house filter bypassed night before by owner. Meter reading - 109014 cubic feet A. 31 ft 6 inches B. 42 feet C. 68 feet 9 inches D. 79 feet 6 inches | No Filter | 9.5 | Lead | Y | 2.6 | D | ug/L | 0.038 | ug/L | 0.5 | ug/L | Final
182 | q | Residential | 1st Floor | Kitchen Sink | S201q | 2016-05-09 | 10:24 | Sample taken through Filter bypass, whole house filter bypassed night before by owner. Meter reading - 109014 cubic feet A. 31 ft 6 inches B. 42 feet C. 68 feet 9 inches D. 79 feet 6 inches | No Filter | 9.5 | Magnesium | Y | 5.5 |  | mg/L | 25 | ug/L | 250 | ug/L | Final
182 | q | Residential | 1st Floor | Kitchen Sink | S201q | 2016-05-09 | 10:24 | Sample taken through Filter bypass, whole house filter bypassed night before by owner. Meter reading - 109014 cubic feet A. 31 ft 6 inches B. 42 feet C. 68 feet 9 inches D. 79 feet 6 inches | No Filter | 9.5 | Manganese | Y | 0.0073 |  | mg/L | 0.5 | ug/L | 5 | ug/L | Final
182 | q | Residential | 1st Floor | Kitchen Sink | S201q | 2016-05-09 | 10:24 | Sample taken through Filter bypass, whole house filter bypassed night before by owner. Meter reading - 109014 cubic feet A. 31 ft 6 inches B. 42 feet C. 68 feet 9 inches D. 79 feet 6 inches | No Filter | 9.5 | Nickel | Y | 0.0063 | D | mg/L | 0.046 | ug/L | 1 | ug/L | Final
182 | q | Residential | 1st Floor | Kitchen Sink | S201q | 2016-05-09 | 10:24 | Sample taken through Filter bypass, whole house filter bypassed night before by owner. Meter reading - 109014 cubic feet A. 31 ft 6 inches B. 42 feet C. 68 feet 9 inches D. 79 feet 6 inches | No Filter | 9.5 | Potassium | N | 1 | U | mg/L | 83 | ug/L | 1000 | ug/L | Final
182 | q | Residential | 1st Floor | Kitchen Sink | S201q | 2016-05-09 | 10:24 | Sample taken through Filter bypass, whole house filter bypassed night before by owner. Meter reading - 109014 cubic feet A. 31 ft 6 inches B. 42 feet C. 68 feet 9 inches D. 79 feet 6 inches | No Filter | 9.5 | Sodium | Y | 9.2 |  | mg/L | 100 | ug/L | 1000 | ug/L | Final
182 | q | Residential | 1st Floor | Kitchen Sink | S201q | 2016-05-09 | 10:24 | Sample taken through Filter bypass, whole house filter bypassed night before by owner. Meter reading - 109014 cubic feet A. 31 ft 6 inches B. 42 feet C. 68 feet 9 inches D. 79 feet 6 inches | No Filter | 9.5 | Tin | N | 0.015 | U | mg/L | 1.5 | ug/L | 15 | ug/L | Final
182 | q | Residential | 1st Floor | Kitchen Sink | S201q | 2016-05-09 | 10:24 | Sample taken through Filter bypass, whole house filter bypassed night before by owner. Meter reading - 109014 cubic feet A. 31 ft 6 inches B. 42 feet C. 68 feet 9 inches D. 79 feet 6 inches | No Filter | 9.5 | Zinc | Y | 6.1 | D | mg/L | 5.3 | ug/L | 50 | ug/L | Final
182 | q | Residential | 1st Floor | Kitchen Sink | S202q | 2016-05-09 | 10:24 | Sample taken through Filter bypass, whole house filter bypassed night before by owner. Meter reading - 109014 cubic feet A. 31 ft 6 inches B. 42 feet C. 68 feet 9 inches D. 79 feet 6 inches | No Filter | 9.5 | Aluminum | N | 0.1 | U | mg/L | 17 | ug/L | 100 | ug/L | Final
182 | q | Residential | 1st Floor | Kitchen Sink | S202q | 2016-05-09 | 10:24 | Sample taken through Filter bypass, whole house filter bypassed night before by owner. Meter reading - 109014 cubic feet A. 31 ft 6 inches B. 42 feet C. 68 feet 9 inches D. 79 feet 6 inches | No Filter | 9.5 | Cadmium | N | 0.5 | U | ug/L | 0.066 | ug/L | 0.5 | ug/L | Final
182 | q | Residential | 1st Floor | Kitchen Sink | S202q | 2016-05-09 | 10:24 | Sample taken through Filter bypass, whole house filter bypassed night before by owner. Meter reading - 109014 cubic feet A. 31 ft 6 inches B. 42 feet C. 68 feet 9 inches D. 79 feet 6 inches | No Filter | 9.5 | Calcium | Y | 19 |  | mg/L | 25 | ug/L | 250 | ug/L | Final
182 | q | Residential | 1st Floor | Kitchen Sink | S202q | 2016-05-09 | 10:24 | Sample taken through Filter bypass, whole house filter bypassed night before by owner. Meter reading - 109014 cubic feet A. 31 ft 6 inches B. 42 feet C. 68 feet 9 inches D. 79 feet 6 inches | No Filter | 9.5 | Chromium | N | 5 | U | ug/L | 1.1 | ug/L | 5 | ug/L | Final
182 | q | Residential | 1st Floor | Kitchen Sink | S202q | 2016-05-09 | 10:24 | Sample taken through Filter bypass, whole house filter bypassed night before by owner. Meter reading - 109014 cubic feet A. 31 ft 6 inches B. 42 feet C. 68 feet 9 inches D. 79 feet 6 inches | No Filter | 9.5 | Copper | Y | 310 |  | ug/L | 4.1 | ug/L | 10 | ug/L | Final
182 | q | Residential | 1st Floor | Kitchen Sink | S202q | 2016-05-09 | 10:24 | Sample taken through Filter bypass, whole house filter bypassed night before by owner. Meter reading - 109014 cubic feet A. 31 ft 6 inches B. 42 feet C. 68 feet 9 inches D. 79 feet 6 inches | No Filter | 9.5 | Iron | N | 0.1 | U | mg/L | 10 | ug/L | 100 | ug/L | Final
182 | q | Residential | 1st Floor | Kitchen Sink | S202q | 2016-05-09 | 10:24 | Sample taken through Filter bypass, whole house filter bypassed night before by owner. Meter reading - 109014 cubic feet A. 31 ft 6 inches B. 42 feet C. 68 feet 9 inches D. 79 feet 6 inches | No Filter | 9.5 | Lead | Y | 57 | D | ug/L | 0.038 | ug/L | 0.5 | ug/L | Final
182 | q | Residential | 1st Floor | Kitchen Sink | S202q | 2016-05-09 | 10:24 | Sample taken through Filter bypass, whole house filter bypassed night before by owner. Meter reading - 109014 cubic feet A. 31 ft 6 inches B. 42 feet C. 68 feet 9 inches D. 79 feet 6 inches | No Filter | 9.5 | Magnesium | Y | 5.6 |  | mg/L | 25 | ug/L | 250 | ug/L | Final
182 | q | Residential | 1st Floor | Kitchen Sink | S202q | 2016-05-09 | 10:24 | Sample taken through Filter bypass, whole house filter bypassed night before by owner. Meter reading - 109014 cubic feet A. 31 ft 6 inches B. 42 feet C. 68 feet 9 inches D. 79 feet 6 inches | No Filter | 9.5 | Manganese | N | 0.005 | U | mg/L | 0.5 | ug/L | 5 | ug/L | Final
182 | q | Residential | 1st Floor | Kitchen Sink | S202q | 2016-05-09 | 10:24 | Sample taken through Filter bypass, whole house filter bypassed night before by owner. Meter reading - 109014 cubic feet A. 31 ft 6 inches B. 42 feet C. 68 feet 9 inches D. 79 feet 6 inches | No Filter | 9.5 | Nickel | Y | 0.0023 | D | mg/L | 0.046 | ug/L | 1 | ug/L | Final
182 | q | Residential | 1st Floor | Kitchen Sink | S202q | 2016-05-09 | 10:24 | Sample taken through Filter bypass, whole house filter bypassed night before by owner. Meter reading - 109014 cubic feet A. 31 ft 6 inches B. 42 feet C. 68 feet 9 inches D. 79 feet 6 inches | No Filter | 9.5 | Potassium | N | 1 | U | mg/L | 83 | ug/L | 1000 | ug/L | Final
182 | q | Residential | 1st Floor | Kitchen Sink | S202q | 2016-05-09 | 10:24 | Sample taken through Filter bypass, whole house filter bypassed night before by owner. Meter reading - 109014 cubic feet A. 31 ft 6 inches B. 42 feet C. 68 feet 9 inches D. 79 feet 6 inches | No Filter | 9.5 | Sodium | Y | 14 |  | mg/L | 100 | ug/L | 1000 | ug/L | Final
182 | q | Residential | 1st Floor | Kitchen Sink | S202q | 2016-05-09 | 10:24 | Sample taken through Filter bypass, whole house filter bypassed night before by owner. Meter reading - 109014 cubic feet A. 31 ft 6 inches B. 42 feet C. 68 feet 9 inches D. 79 feet 6 inches | No Filter | 9.5 | Tin | N | 0.015 | U | mg/L | 1.5 | ug/L | 15 | ug/L | Final
182 | q | Residential | 1st Floor | Kitchen Sink | S202q | 2016-05-09 | 10:24 | Sample taken through Filter bypass, whole house filter bypassed night before by owner. Meter reading - 109014 cubic feet A. 31 ft 6 inches B. 42 feet C. 68 feet 9 inches D. 79 feet 6 inches | No Filter | 9.5 | Zinc | Y | 1.8 |  | mg/L | 1.1 | ug/L | 10 | ug/L | Final
182 | q | Residential | 1st Floor | Kitchen Sink | S203q | 2016-05-09 | 10:24 | Sample taken through Filter bypass, whole house filter bypassed night before by owner. Meter reading - 109014 cubic feet A. 31 ft 6 inches B. 42 feet C. 68 feet 9 inches D. 79 feet 6 inches | No Filter | 9.5 | Aluminum | N | 0.1 | U | mg/L | 17 | ug/L | 100 | ug/L | Final
182 | q | Residential | 1st Floor | Kitchen Sink | S203q | 2016-05-09 | 10:24 | Sample taken through Filter bypass, whole house filter bypassed night before by owner. Meter reading - 109014 cubic feet A. 31 ft 6 inches B. 42 feet C. 68 feet 9 inches D. 79 feet 6 inches | No Filter | 9.5 | Cadmium | N | 0.5 | U | ug/L | 0.066 | ug/L | 0.5 | ug/L | Final
182 | q | Residential | 1st Floor | Kitchen Sink | S203q | 2016-05-09 | 10:24 | Sample taken through Filter bypass, whole house filter bypassed night before by owner. Meter reading - 109014 cubic feet A. 31 ft 6 inches B. 42 feet C. 68 feet 9 inches D. 79 feet 6 inches | No Filter | 9.5 | Calcium | Y | 23 |  | mg/L | 25 | ug/L | 250 | ug/L | Final
182 | q | Residential | 1st Floor | Kitchen Sink | S203q | 2016-05-09 | 10:24 | Sample taken through Filter bypass, whole house filter bypassed night before by owner. Meter reading - 109014 cubic feet A. 31 ft 6 inches B. 42 feet C. 68 feet 9 inches D. 79 feet 6 inches | No Filter | 9.5 | Chromium | N | 5 | U | ug/L | 1.1 | ug/L | 5 | ug/L | Final
182 | q | Residential | 1st Floor | Kitchen Sink | S203q | 2016-05-09 | 10:24 | Sample taken through Filter bypass, whole house filter bypassed night before by owner. Meter reading - 109014 cubic feet A. 31 ft 6 inches B. 42 feet C. 68 feet 9 inches D. 79 feet 6 inches | No Filter | 9.5 | Copper | Y | 410 |  | ug/L | 4.1 | ug/L | 10 | ug/L | Final
182 | q | Residential | 1st Floor | Kitchen Sink | S203q | 2016-05-09 | 10:24 | Sample taken through Filter bypass, whole house filter bypassed night before by owner. Meter reading - 109014 cubic feet A. 31 ft 6 inches B. 42 feet C. 68 feet 9 inches D. 79 feet 6 inches | No Filter | 9.5 | Iron | N | 0.1 | U | mg/L | 10 | ug/L | 100 | ug/L | Final
182 | q | Residential | 1st Floor | Kitchen Sink | S203q | 2016-05-09 | 10:24 | Sample taken through Filter bypass, whole house filter bypassed night before by owner. Meter reading - 109014 cubic feet A. 31 ft 6 inches B. 42 feet C. 68 feet 9 inches D. 79 feet 6 inches | No Filter | 9.5 | Lead | Y | 22 | D | ug/L | 0.038 | ug/L | 0.5 | ug/L | Final
182 | q | Residential | 1st Floor | Kitchen Sink | S203q | 2016-05-09 | 10:24 | Sample taken through Filter bypass, whole house filter bypassed night before by owner. Meter reading - 109014 cubic feet A. 31 ft 6 inches B. 42 feet C. 68 feet 9 inches D. 79 feet 6 inches | No Filter | 9.5 | Magnesium | Y | 7 |  | mg/L | 25 | ug/L | 250 | ug/L | Final
182 | q | Residential | 1st Floor | Kitchen Sink | S203q | 2016-05-09 | 10:24 | Sample taken through Filter bypass, whole house filter bypassed night before by owner. Meter reading - 109014 cubic feet A. 31 ft 6 inches B. 42 feet C. 68 feet 9 inches D. 79 feet 6 inches | No Filter | 9.5 | Manganese | N | 0.005 | U | mg/L | 0.5 | ug/L | 5 | ug/L | Final
182 | q | Residential | 1st Floor | Kitchen Sink | S203q | 2016-05-09 | 10:24 | Sample taken through Filter bypass, whole house filter bypassed night before by owner. Meter reading - 109014 cubic feet A. 31 ft 6 inches B. 42 feet C. 68 feet 9 inches D. 79 feet 6 inches | No Filter | 9.5 | Nickel | N | 0.001 | U | mg/L | 0.046 | ug/L | 1 | ug/L | Final
182 | q | Residential | 1st Floor | Kitchen Sink | S203q | 2016-05-09 | 10:24 | Sample taken through Filter bypass, whole house filter bypassed night before by owner. Meter reading - 109014 cubic feet A. 31 ft 6 inches B. 42 feet C. 68 feet 9 inches D. 79 feet 6 inches | No Filter | 9.5 | Potassium | N | 1 | U | mg/L | 83 | ug/L | 1000 | ug/L | Final
182 | q | Residential | 1st Floor | Kitchen Sink | S203q | 2016-05-09 | 10:24 | Sample taken through Filter bypass, whole house filter bypassed night before by owner. Meter reading - 109014 cubic feet A. 31 ft 6 inches B. 42 feet C. 68 feet 9 inches D. 79 feet 6 inches | No Filter | 9.5 | Sodium | Y | 8.1 |  | mg/L | 100 | ug/L | 1000 | ug/L | Final
182 | q | Residential | 1st Floor | Kitchen Sink | S203q | 2016-05-09 | 10:24 | Sample taken through Filter bypass, whole house filter bypassed night before by owner. Meter reading - 109014 cubic feet A. 31 ft 6 inches B. 42 feet C. 68 feet 9 inches D. 79 feet 6 inches | No Filter | 9.5 | Tin | N | 0.015 | U | mg/L | 1.5 | ug/L | 15 | ug/L | Final
182 | q | Residential | 1st Floor | Kitchen Sink | S203q | 2016-05-09 | 10:24 | Sample taken through Filter bypass, whole house filter bypassed night before by owner. Meter reading - 109014 cubic feet A. 31 ft 6 inches B. 42 feet C. 68 feet 9 inches D. 79 feet 6 inches | No Filter | 9.5 | Zinc | Y | 0.29 |  | mg/L | 1.1 | ug/L | 10 | ug/L | Final
182 | q | Residential | 1st Floor | Kitchen Sink | S204q | 2016-05-09 | 10:24 | Sample taken through Filter bypass, whole house filter bypassed night before by owner. Meter reading - 109014 cubic feet A. 31 ft 6 inches B. 42 feet C. 68 feet 9 inches D. 79 feet 6 inches | No Filter | 9.5 | Aluminum | N | 0.1 | U | mg/L | 17 | ug/L | 100 | ug/L | Final
182 | q | Residential | 1st Floor | Kitchen Sink | S204q | 2016-05-09 | 10:24 | Sample taken through Filter bypass, whole house filter bypassed night before by owner. Meter reading - 109014 cubic feet A. 31 ft 6 inches B. 42 feet C. 68 feet 9 inches D. 79 feet 6 inches | No Filter | 9.5 | Cadmium | N | 0.5 | U | ug/L | 0.066 | ug/L | 0.5 | ug/L | Final
182 | q | Residential | 1st Floor | Kitchen Sink | S204q | 2016-05-09 | 10:24 | Sample taken through Filter bypass, whole house filter bypassed night before by owner. Meter reading - 109014 cubic feet A. 31 ft 6 inches B. 42 feet C. 68 feet 9 inches D. 79 feet 6 inches | No Filter | 9.5 | Calcium | Y | 27 |  | mg/L | 25 | ug/L | 250 | ug/L | Final
182 | q | Residential | 1st Floor | Kitchen Sink | S204q | 2016-05-09 | 10:24 | Sample taken through Filter bypass, whole house filter bypassed night before by owner. Meter reading - 109014 cubic feet A. 31 ft 6 inches B. 42 feet C. 68 feet 9 inches D. 79 feet 6 inches | No Filter | 9.5 | Chromium | N | 5 | U | ug/L | 1.1 | ug/L | 5 | ug/L | Final
182 | q | Residential | 1st Floor | Kitchen Sink | S204q | 2016-05-09 | 10:24 | Sample taken through Filter bypass, whole house filter bypassed night before by owner. Meter reading - 109014 cubic feet A. 31 ft 6 inches B. 42 feet C. 68 feet 9 inches D. 79 feet 6 inches | No Filter | 9.5 | Copper | Y | 280 |  | ug/L | 4.1 | ug/L | 10 | ug/L | Final
182 | q | Residential | 1st Floor | Kitchen Sink | S204q | 2016-05-09 | 10:24 | Sample taken through Filter bypass, whole house filter bypassed night before by owner. Meter reading - 109014 cubic feet A. 31 ft 6 inches B. 42 feet C. 68 feet 9 inches D. 79 feet 6 inches | No Filter | 9.5 | Iron | N | 0.1 | U | mg/L | 10 | ug/L | 100 | ug/L | Final
182 | q | Residential | 1st Floor | Kitchen Sink | S204q | 2016-05-09 | 10:24 | Sample taken through Filter bypass, whole house filter bypassed night before by owner. Meter reading - 109014 cubic feet A. 31 ft 6 inches B. 42 feet C. 68 feet 9 inches D. 79 feet 6 inches | No Filter | 9.5 | Lead | Y | 4.8 | D | ug/L | 0.038 | ug/L | 0.5 | ug/L | Final
182 | q | Residential | 1st Floor | Kitchen Sink | S204q | 2016-05-09 | 10:24 | Sample taken through Filter bypass, whole house filter bypassed night before by owner. Meter reading - 109014 cubic feet A. 31 ft 6 inches B. 42 feet C. 68 feet 9 inches D. 79 feet 6 inches | No Filter | 9.5 | Magnesium | Y | 7.7 |  | mg/L | 25 | ug/L | 250 | ug/L | Final
182 | q | Residential | 1st Floor | Kitchen Sink | S204q | 2016-05-09 | 10:24 | Sample taken through Filter bypass, whole house filter bypassed night before by owner. Meter reading - 109014 cubic feet A. 31 ft 6 inches B. 42 feet C. 68 feet 9 inches D. 79 feet 6 inches | No Filter | 9.5 | Manganese | N | 0.005 | U | mg/L | 0.5 | ug/L | 5 | ug/L | Final
182 | q | Residential | 1st Floor | Kitchen Sink | S204q | 2016-05-09 | 10:24 | Sample taken through Filter bypass, whole house filter bypassed night before by owner. Meter reading - 109014 cubic feet A. 31 ft 6 inches B. 42 feet C. 68 feet 9 inches D. 79 feet 6 inches | No Filter | 9.5 | Nickel | N | 0.001 | U | mg/L | 0.046 | ug/L | 1 | ug/L | Final
182 | q | Residential | 1st Floor | Kitchen Sink | S204q | 2016-05-09 | 10:24 | Sample taken through Filter bypass, whole house filter bypassed night before by owner. Meter reading - 109014 cubic feet A. 31 ft 6 inches B. 42 feet C. 68 feet 9 inches D. 79 feet 6 inches | No Filter | 9.5 | Potassium | N | 1 | U | mg/L | 83 | ug/L | 1000 | ug/L | Final
182 | q | Residential | 1st Floor | Kitchen Sink | S204q | 2016-05-09 | 10:24 | Sample taken through Filter bypass, whole house filter bypassed night before by owner. Meter reading - 109014 cubic feet A. 31 ft 6 inches B. 42 feet C. 68 feet 9 inches D. 79 feet 6 inches | No Filter | 9.5 | Sodium | Y | 5 |  | mg/L | 100 | ug/L | 1000 | ug/L | Final
182 | q | Residential | 1st Floor | Kitchen Sink | S204q | 2016-05-09 | 10:24 | Sample taken through Filter bypass, whole house filter bypassed night before by owner. Meter reading - 109014 cubic feet A. 31 ft 6 inches B. 42 feet C. 68 feet 9 inches D. 79 feet 6 inches | No Filter | 9.5 | Tin | N | 0.015 | U | mg/L | 1.5 | ug/L | 15 | ug/L | Final
182 | q | Residential | 1st Floor | Kitchen Sink | S204q | 2016-05-09 | 10:24 | Sample taken through Filter bypass, whole house filter bypassed night before by owner. Meter reading - 109014 cubic feet A. 31 ft 6 inches B. 42 feet C. 68 feet 9 inches D. 79 feet 6 inches | No Filter | 9.5 | Zinc | Y | 0.07 |  | mg/L | 1.1 | ug/L | 10 | ug/L | Final
182 | q | Residential | 1st Floor | Kitchen Sink | S205q | 2016-05-09 | 10:24 | Sample taken through Filter bypass, whole house filter bypassed night before by owner. Meter reading - 109014 cubic feet A. 31 ft 6 inches B. 42 feet C. 68 feet 9 inches D. 79 feet 6 inches | No Filter | 9.5 | Aluminum | N | 0.1 | U | mg/L | 17 | ug/L | 100 | ug/L | Final
182 | q | Residential | 1st Floor | Kitchen Sink | S205q | 2016-05-09 | 10:24 | Sample taken through Filter bypass, whole house filter bypassed night before by owner. Meter reading - 109014 cubic feet A. 31 ft 6 inches B. 42 feet C. 68 feet 9 inches D. 79 feet 6 inches | No Filter | 9.5 | Cadmium | N | 0.5 | U | ug/L | 0.066 | ug/L | 0.5 | ug/L | Final
182 | q | Residential | 1st Floor | Kitchen Sink | S205q | 2016-05-09 | 10:24 | Sample taken through Filter bypass, whole house filter bypassed night before by owner. Meter reading - 109014 cubic feet A. 31 ft 6 inches B. 42 feet C. 68 feet 9 inches D. 79 feet 6 inches | No Filter | 9.5 | Calcium | Y | 29 |  | mg/L | 25 | ug/L | 250 | ug/L | Final
182 | q | Residential | 1st Floor | Kitchen Sink | S205q | 2016-05-09 | 10:24 | Sample taken through Filter bypass, whole house filter bypassed night before by owner. Meter reading - 109014 cubic feet A. 31 ft 6 inches B. 42 feet C. 68 feet 9 inches D. 79 feet 6 inches | No Filter | 9.5 | Chromium | N | 5 | U | ug/L | 1.1 | ug/L | 5 | ug/L | Final
182 | q | Residential | 1st Floor | Kitchen Sink | S205q | 2016-05-09 | 10:24 | Sample taken through Filter bypass, whole house filter bypassed night before by owner. Meter reading - 109014 cubic feet A. 31 ft 6 inches B. 42 feet C. 68 feet 9 inches D. 79 feet 6 inches | No Filter | 9.5 | Copper | Y | 230 |  | ug/L | 4.1 | ug/L | 10 | ug/L | Final
182 | q | Residential | 1st Floor | Kitchen Sink | S205q | 2016-05-09 | 10:24 | Sample taken through Filter bypass, whole house filter bypassed night before by owner. Meter reading - 109014 cubic feet A. 31 ft 6 inches B. 42 feet C. 68 feet 9 inches D. 79 feet 6 inches | No Filter | 9.5 | Iron | N | 0.1 | U | mg/L | 10 | ug/L | 100 | ug/L | Final
182 | q | Residential | 1st Floor | Kitchen Sink | S205q | 2016-05-09 | 10:24 | Sample taken through Filter bypass, whole house filter bypassed night before by owner. Meter reading - 109014 cubic feet A. 31 ft 6 inches B. 42 feet C. 68 feet 9 inches D. 79 feet 6 inches | No Filter | 9.5 | Lead | Y | 2.4 | D | ug/L | 0.038 | ug/L | 0.5 | ug/L | Final
182 | q | Residential | 1st Floor | Kitchen Sink | S205q | 2016-05-09 | 10:24 | Sample taken through Filter bypass, whole house filter bypassed night before by owner. Meter reading - 109014 cubic feet A. 31 ft 6 inches B. 42 feet C. 68 feet 9 inches D. 79 feet 6 inches | No Filter | 9.5 | Magnesium | Y | 7.6 |  | mg/L | 25 | ug/L | 250 | ug/L | Final
182 | q | Residential | 1st Floor | Kitchen Sink | S205q | 2016-05-09 | 10:24 | Sample taken through Filter bypass, whole house filter bypassed night before by owner. Meter reading - 109014 cubic feet A. 31 ft 6 inches B. 42 feet C. 68 feet 9 inches D. 79 feet 6 inches | No Filter | 9.5 | Manganese | N | 0.005 | U | mg/L | 0.5 | ug/L | 5 | ug/L | Final
182 | q | Residential | 1st Floor | Kitchen Sink | S205q | 2016-05-09 | 10:24 | Sample taken through Filter bypass, whole house filter bypassed night before by owner. Meter reading - 109014 cubic feet A. 31 ft 6 inches B. 42 feet C. 68 feet 9 inches D. 79 feet 6 inches | No Filter | 9.5 | Nickel | N | 0.001 | U | mg/L | 0.046 | ug/L | 1 | ug/L | Final
182 | q | Residential | 1st Floor | Kitchen Sink | S205q | 2016-05-09 | 10:24 | Sample taken through Filter bypass, whole house filter bypassed night before by owner. Meter reading - 109014 cubic feet A. 31 ft 6 inches B. 42 feet C. 68 feet 9 inches D. 79 feet 6 inches | No Filter | 9.5 | Potassium | N | 1 | U | mg/L | 83 | ug/L | 1000 | ug/L | Final
182 | q | Residential | 1st Floor | Kitchen Sink | S205q | 2016-05-09 | 10:24 | Sample taken through Filter bypass, whole house filter bypassed night before by owner. Meter reading - 109014 cubic feet A. 31 ft 6 inches B. 42 feet C. 68 feet 9 inches D. 79 feet 6 inches | No Filter | 9.5 | Sodium | Y | 4.9 |  | mg/L | 100 | ug/L | 1000 | ug/L | Final
182 | q | Residential | 1st Floor | Kitchen Sink | S205q | 2016-05-09 | 10:24 | Sample taken through Filter bypass, whole house filter bypassed night before by owner. Meter reading - 109014 cubic feet A. 31 ft 6 inches B. 42 feet C. 68 feet 9 inches D. 79 feet 6 inches | No Filter | 9.5 | Tin | N | 0.015 | U | mg/L | 1.5 | ug/L | 15 | ug/L | Final
182 | q | Residential | 1st Floor | Kitchen Sink | S205q | 2016-05-09 | 10:24 | Sample taken through Filter bypass, whole house filter bypassed night before by owner. Meter reading - 109014 cubic feet A. 31 ft 6 inches B. 42 feet C. 68 feet 9 inches D. 79 feet 6 inches | No Filter | 9.5 | Zinc | Y | 0.064 |  | mg/L | 1.1 | ug/L | 10 | ug/L | Final
182 | q | Residential | 1st Floor | Kitchen Sink | S206q | 2016-05-09 | 10:24 | Sample taken through Filter bypass, whole house filter bypassed night before by owner. Meter reading - 109014 cubic feet A. 31 ft 6 inches B. 42 feet C. 68 feet 9 inches D. 79 feet 6 inches | No Filter | 9.5 | Aluminum | N | 0.1 | U | mg/L | 17 | ug/L | 100 | ug/L | Final
182 | q | Residential | 1st Floor | Kitchen Sink | S206q | 2016-05-09 | 10:24 | Sample taken through Filter bypass, whole house filter bypassed night before by owner. Meter reading - 109014 cubic feet A. 31 ft 6 inches B. 42 feet C. 68 feet 9 inches D. 79 feet 6 inches | No Filter | 9.5 | Cadmium | N | 0.5 | U | ug/L | 0.066 | ug/L | 0.5 | ug/L | Final
182 | q | Residential | 1st Floor | Kitchen Sink | S206q | 2016-05-09 | 10:24 | Sample taken through Filter bypass, whole house filter bypassed night before by owner. Meter reading - 109014 cubic feet A. 31 ft 6 inches B. 42 feet C. 68 feet 9 inches D. 79 feet 6 inches | No Filter | 9.5 | Calcium | Y | 29 |  | mg/L | 25 | ug/L | 250 | ug/L | Final
182 | q | Residential | 1st Floor | Kitchen Sink | S206q | 2016-05-09 | 10:24 | Sample taken through Filter bypass, whole house filter bypassed night before by owner. Meter reading - 109014 cubic feet A. 31 ft 6 inches B. 42 feet C. 68 feet 9 inches D. 79 feet 6 inches | No Filter | 9.5 | Chromium | N | 5 | U | ug/L | 1.1 | ug/L | 5 | ug/L | Final
182 | q | Residential | 1st Floor | Kitchen Sink | S206q | 2016-05-09 | 10:24 | Sample taken through Filter bypass, whole house filter bypassed night before by owner. Meter reading - 109014 cubic feet A. 31 ft 6 inches B. 42 feet C. 68 feet 9 inches D. 79 feet 6 inches | No Filter | 9.5 | Copper | Y | 270 |  | ug/L | 4.1 | ug/L | 10 | ug/L | Final
182 | q | Residential | 1st Floor | Kitchen Sink | S206q | 2016-05-09 | 10:24 | Sample taken through Filter bypass, whole house filter bypassed night before by owner. Meter reading - 109014 cubic feet A. 31 ft 6 inches B. 42 feet C. 68 feet 9 inches D. 79 feet 6 inches | No Filter | 9.5 | Iron | N | 0.1 | U | mg/L | 10 | ug/L | 100 | ug/L | Final
182 | q | Residential | 1st Floor | Kitchen Sink | S206q | 2016-05-09 | 10:24 | Sample taken through Filter bypass, whole house filter bypassed night before by owner. Meter reading - 109014 cubic feet A. 31 ft 6 inches B. 42 feet C. 68 feet 9 inches D. 79 feet 6 inches | No Filter | 9.5 | Lead | Y | 4.1 | D | ug/L | 0.038 | ug/L | 0.5 | ug/L | Final
182 | q | Residential | 1st Floor | Kitchen Sink | S206q | 2016-05-09 | 10:24 | Sample taken through Filter bypass, whole house filter bypassed night before by owner. Meter reading - 109014 cubic feet A. 31 ft 6 inches B. 42 feet C. 68 feet 9 inches D. 79 feet 6 inches | No Filter | 9.5 | Magnesium | Y | 7.4 |  | mg/L | 25 | ug/L | 250 | ug/L | Final
182 | q | Residential | 1st Floor | Kitchen Sink | S206q | 2016-05-09 | 10:24 | Sample taken through Filter bypass, whole house filter bypassed night before by owner. Meter reading - 109014 cubic feet A. 31 ft 6 inches B. 42 feet C. 68 feet 9 inches D. 79 feet 6 inches | No Filter | 9.5 | Manganese | N | 0.005 | U | mg/L | 0.5 | ug/L | 5 | ug/L | Final
182 | q | Residential | 1st Floor | Kitchen Sink | S206q | 2016-05-09 | 10:24 | Sample taken through Filter bypass, whole house filter bypassed night before by owner. Meter reading - 109014 cubic feet A. 31 ft 6 inches B. 42 feet C. 68 feet 9 inches D. 79 feet 6 inches | No Filter | 9.5 | Nickel | N | 0.001 | U | mg/L | 0.046 | ug/L | 1 | ug/L | Final
182 | q | Residential | 1st Floor | Kitchen Sink | S206q | 2016-05-09 | 10:24 | Sample taken through Filter bypass, whole house filter bypassed night before by owner. Meter reading - 109014 cubic feet A. 31 ft 6 inches B. 42 feet C. 68 feet 9 inches D. 79 feet 6 inches | No Filter | 9.5 | Potassium | N | 1 | U | mg/L | 83 | ug/L | 1000 | ug/L | Final
182 | q | Residential | 1st Floor | Kitchen Sink | S206q | 2016-05-09 | 10:24 | Sample taken through Filter bypass, whole house filter bypassed night before by owner. Meter reading - 109014 cubic feet A. 31 ft 6 inches B. 42 feet C. 68 feet 9 inches D. 79 feet 6 inches | No Filter | 9.5 | Sodium | Y | 5.5 |  | mg/L | 100 | ug/L | 1000 | ug/L | Final
182 | q | Residential | 1st Floor | Kitchen Sink | S206q | 2016-05-09 | 10:24 | Sample taken through Filter bypass, whole house filter bypassed night before by owner. Meter reading - 109014 cubic feet A. 31 ft 6 inches B. 42 feet C. 68 feet 9 inches D. 79 feet 6 inches | No Filter | 9.5 | Tin | N | 0.015 | U | mg/L | 1.5 | ug/L | 15 | ug/L | Final
182 | q | Residential | 1st Floor | Kitchen Sink | S206q | 2016-05-09 | 10:24 | Sample taken through Filter bypass, whole house filter bypassed night before by owner. Meter reading - 109014 cubic feet A. 31 ft 6 inches B. 42 feet C. 68 feet 9 inches D. 79 feet 6 inches | No Filter | 9.5 | Zinc | Y | 0.053 |  | mg/L | 1.1 | ug/L | 10 | ug/L | Final
182 | q | Residential | 1st Floor | Kitchen Sink | S207q | 2016-05-09 | 10:24 | Sample taken through Filter bypass, whole house filter bypassed night before by owner. Meter reading - 109014 cubic feet A. 31 ft 6 inches B. 42 feet C. 68 feet 9 inches D. 79 feet 6 inches | No Filter | 9.5 | Aluminum | N | 0.1 | U | mg/L | 17 | ug/L | 100 | ug/L | Final
182 | q | Residential | 1st Floor | Kitchen Sink | S207q | 2016-05-09 | 10:24 | Sample taken through Filter bypass, whole house filter bypassed night before by owner. Meter reading - 109014 cubic feet A. 31 ft 6 inches B. 42 feet C. 68 feet 9 inches D. 79 feet 6 inches | No Filter | 9.5 | Cadmium | N | 0.5 | U | ug/L | 0.066 | ug/L | 0.5 | ug/L | Final
182 | q | Residential | 1st Floor | Kitchen Sink | S207q | 2016-05-09 | 10:24 | Sample taken through Filter bypass, whole house filter bypassed night before by owner. Meter reading - 109014 cubic feet A. 31 ft 6 inches B. 42 feet C. 68 feet 9 inches D. 79 feet 6 inches | No Filter | 9.5 | Calcium | Y | 28 |  | mg/L | 25 | ug/L | 250 | ug/L | Final
182 | q | Residential | 1st Floor | Kitchen Sink | S207q | 2016-05-09 | 10:24 | Sample taken through Filter bypass, whole house filter bypassed night before by owner. Meter reading - 109014 cubic feet A. 31 ft 6 inches B. 42 feet C. 68 feet 9 inches D. 79 feet 6 inches | No Filter | 9.5 | Chromium | N | 5 | U | ug/L | 1.1 | ug/L | 5 | ug/L | Final
182 | q | Residential | 1st Floor | Kitchen Sink | S207q | 2016-05-09 | 10:24 | Sample taken through Filter bypass, whole house filter bypassed night before by owner. Meter reading - 109014 cubic feet A. 31 ft 6 inches B. 42 feet C. 68 feet 9 inches D. 79 feet 6 inches | No Filter | 9.5 | Copper | Y | 240 |  | ug/L | 4.1 | ug/L | 10 | ug/L | Final
182 | q | Residential | 1st Floor | Kitchen Sink | S207q | 2016-05-09 | 10:24 | Sample taken through Filter bypass, whole house filter bypassed night before by owner. Meter reading - 109014 cubic feet A. 31 ft 6 inches B. 42 feet C. 68 feet 9 inches D. 79 feet 6 inches | No Filter | 9.5 | Iron | N | 0.1 | U | mg/L | 10 | ug/L | 100 | ug/L | Final
182 | q | Residential | 1st Floor | Kitchen Sink | S207q | 2016-05-09 | 10:24 | Sample taken through Filter bypass, whole house filter bypassed night before by owner. Meter reading - 109014 cubic feet A. 31 ft 6 inches B. 42 feet C. 68 feet 9 inches D. 79 feet 6 inches | No Filter | 9.5 | Lead | Y | 3.5 | D | ug/L | 0.038 | ug/L | 0.5 | ug/L | Final
182 | q | Residential | 1st Floor | Kitchen Sink | S207q | 2016-05-09 | 10:24 | Sample taken through Filter bypass, whole house filter bypassed night before by owner. Meter reading - 109014 cubic feet A. 31 ft 6 inches B. 42 feet C. 68 feet 9 inches D. 79 feet 6 inches | No Filter | 9.5 | Magnesium | Y | 7.6 |  | mg/L | 25 | ug/L | 250 | ug/L | Final
182 | q | Residential | 1st Floor | Kitchen Sink | S207q | 2016-05-09 | 10:24 | Sample taken through Filter bypass, whole house filter bypassed night before by owner. Meter reading - 109014 cubic feet A. 31 ft 6 inches B. 42 feet C. 68 feet 9 inches D. 79 feet 6 inches | No Filter | 9.5 | Manganese | N | 0.005 | U | mg/L | 0.5 | ug/L | 5 | ug/L | Final
182 | q | Residential | 1st Floor | Kitchen Sink | S207q | 2016-05-09 | 10:24 | Sample taken through Filter bypass, whole house filter bypassed night before by owner. Meter reading - 109014 cubic feet A. 31 ft 6 inches B. 42 feet C. 68 feet 9 inches D. 79 feet 6 inches | No Filter | 9.5 | Nickel | N | 0.001 | U | mg/L | 0.046 | ug/L | 1 | ug/L | Final
182 | q | Residential | 1st Floor | Kitchen Sink | S207q | 2016-05-09 | 10:24 | Sample taken through Filter bypass, whole house filter bypassed night before by owner. Meter reading - 109014 cubic feet A. 31 ft 6 inches B. 42 feet C. 68 feet 9 inches D. 79 feet 6 inches | No Filter | 9.5 | Potassium | N | 1 | U | mg/L | 83 | ug/L | 1000 | ug/L | Final
182 | q | Residential | 1st Floor | Kitchen Sink | S207q | 2016-05-09 | 10:24 | Sample taken through Filter bypass, whole house filter bypassed night before by owner. Meter reading - 109014 cubic feet A. 31 ft 6 inches B. 42 feet C. 68 feet 9 inches D. 79 feet 6 inches | No Filter | 9.5 | Sodium | Y | 5 |  | mg/L | 100 | ug/L | 1000 | ug/L | Final
182 | q | Residential | 1st Floor | Kitchen Sink | S207q | 2016-05-09 | 10:24 | Sample taken through Filter bypass, whole house filter bypassed night before by owner. Meter reading - 109014 cubic feet A. 31 ft 6 inches B. 42 feet C. 68 feet 9 inches D. 79 feet 6 inches | No Filter | 9.5 | Tin | N | 0.015 | U | mg/L | 1.5 | ug/L | 15 | ug/L | Final
182 | q | Residential | 1st Floor | Kitchen Sink | S207q | 2016-05-09 | 10:24 | Sample taken through Filter bypass, whole house filter bypassed night before by owner. Meter reading - 109014 cubic feet A. 31 ft 6 inches B. 42 feet C. 68 feet 9 inches D. 79 feet 6 inches | No Filter | 9.5 | Zinc | Y | 0.049 |  | mg/L | 1.1 | ug/L | 10 | ug/L | Final
182 | q | Residential | 1st Floor | Kitchen Sink | S208q | 2016-05-09 | 10:24 | Sample taken through Filter bypass, whole house filter bypassed night before by owner. Meter reading - 109014 cubic feet A. 31 ft 6 inches B. 42 feet C. 68 feet 9 inches D. 79 feet 6 inches | No Filter | 9.5 | Aluminum | N | 0.1 | U | mg/L | 17 | ug/L | 100 | ug/L | Final
182 | q | Residential | 1st Floor | Kitchen Sink | S208q | 2016-05-09 | 10:24 | Sample taken through Filter bypass, whole house filter bypassed night before by owner. Meter reading - 109014 cubic feet A. 31 ft 6 inches B. 42 feet C. 68 feet 9 inches D. 79 feet 6 inches | No Filter | 9.5 | Cadmium | N | 0.5 | U | ug/L | 0.066 | ug/L | 0.5 | ug/L | Final
182 | q | Residential | 1st Floor | Kitchen Sink | S208q | 2016-05-09 | 10:24 | Sample taken through Filter bypass, whole house filter bypassed night before by owner. Meter reading - 109014 cubic feet A. 31 ft 6 inches B. 42 feet C. 68 feet 9 inches D. 79 feet 6 inches | No Filter | 9.5 | Calcium | Y | 28 |  | mg/L | 25 | ug/L | 250 | ug/L | Final
182 | q | Residential | 1st Floor | Kitchen Sink | S208q | 2016-05-09 | 10:24 | Sample taken through Filter bypass, whole house filter bypassed night before by owner. Meter reading - 109014 cubic feet A. 31 ft 6 inches B. 42 feet C. 68 feet 9 inches D. 79 feet 6 inches | No Filter | 9.5 | Chromium | N | 5 | U | ug/L | 1.1 | ug/L | 5 | ug/L | Final
182 | q | Residential | 1st Floor | Kitchen Sink | S208q | 2016-05-09 | 10:24 | Sample taken through Filter bypass, whole house filter bypassed night before by owner. Meter reading - 109014 cubic feet A. 31 ft 6 inches B. 42 feet C. 68 feet 9 inches D. 79 feet 6 inches | No Filter | 9.5 | Copper | Y | 190 |  | ug/L | 4.1 | ug/L | 10 | ug/L | Final
182 | q | Residential | 1st Floor | Kitchen Sink | S208q | 2016-05-09 | 10:24 | Sample taken through Filter bypass, whole house filter bypassed night before by owner. Meter reading - 109014 cubic feet A. 31 ft 6 inches B. 42 feet C. 68 feet 9 inches D. 79 feet 6 inches | No Filter | 9.5 | Iron | N | 0.1 | U | mg/L | 10 | ug/L | 100 | ug/L | Final
182 | q | Residential | 1st Floor | Kitchen Sink | S208q | 2016-05-09 | 10:24 | Sample taken through Filter bypass, whole house filter bypassed night before by owner. Meter reading - 109014 cubic feet A. 31 ft 6 inches B. 42 feet C. 68 feet 9 inches D. 79 feet 6 inches | No Filter | 9.5 | Lead | Y | 2.4 | D | ug/L | 0.038 | ug/L | 0.5 | ug/L | Final
182 | q | Residential | 1st Floor | Kitchen Sink | S208q | 2016-05-09 | 10:24 | Sample taken through Filter bypass, whole house filter bypassed night before by owner. Meter reading - 109014 cubic feet A. 31 ft 6 inches B. 42 feet C. 68 feet 9 inches D. 79 feet 6 inches | No Filter | 9.5 | Magnesium | Y | 7.8 |  | mg/L | 25 | ug/L | 250 | ug/L | Final
182 | q | Residential | 1st Floor | Kitchen Sink | S208q | 2016-05-09 | 10:24 | Sample taken through Filter bypass, whole house filter bypassed night before by owner. Meter reading - 109014 cubic feet A. 31 ft 6 inches B. 42 feet C. 68 feet 9 inches D. 79 feet 6 inches | No Filter | 9.5 | Manganese | N | 0.005 | U | mg/L | 0.5 | ug/L | 5 | ug/L | Final
182 | q | Residential | 1st Floor | Kitchen Sink | S208q | 2016-05-09 | 10:24 | Sample taken through Filter bypass, whole house filter bypassed night before by owner. Meter reading - 109014 cubic feet A. 31 ft 6 inches B. 42 feet C. 68 feet 9 inches D. 79 feet 6 inches | No Filter | 9.5 | Nickel | Y | 0.0012 | D | mg/L | 0.046 | ug/L | 1 | ug/L | Final
182 | q | Residential | 1st Floor | Kitchen Sink | S208q | 2016-05-09 | 10:24 | Sample taken through Filter bypass, whole house filter bypassed night before by owner. Meter reading - 109014 cubic feet A. 31 ft 6 inches B. 42 feet C. 68 feet 9 inches D. 79 feet 6 inches | No Filter | 9.5 | Potassium | N | 1 | U | mg/L | 83 | ug/L | 1000 | ug/L | Final
182 | q | Residential | 1st Floor | Kitchen Sink | S208q | 2016-05-09 | 10:24 | Sample taken through Filter bypass, whole house filter bypassed night before by owner. Meter reading - 109014 cubic feet A. 31 ft 6 inches B. 42 feet C. 68 feet 9 inches D. 79 feet 6 inches | No Filter | 9.5 | Sodium | Y | 4.8 |  | mg/L | 100 | ug/L | 1000 | ug/L | Final
182 | q | Residential | 1st Floor | Kitchen Sink | S208q | 2016-05-09 | 10:24 | Sample taken through Filter bypass, whole house filter bypassed night before by owner. Meter reading - 109014 cubic feet A. 31 ft 6 inches B. 42 feet C. 68 feet 9 inches D. 79 feet 6 inches | No Filter | 9.5 | Tin | N | 0.015 | U | mg/L | 1.5 | ug/L | 15 | ug/L | Final
182 | q | Residential | 1st Floor | Kitchen Sink | S208q | 2016-05-09 | 10:24 | Sample taken through Filter bypass, whole house filter bypassed night before by owner. Meter reading - 109014 cubic feet A. 31 ft 6 inches B. 42 feet C. 68 feet 9 inches D. 79 feet 6 inches | No Filter | 9.5 | Zinc | Y | 0.051 |  | mg/L | 1.1 | ug/L | 10 | ug/L | Final
182 | q | Residential | 1st Floor | Kitchen Sink | S209q | 2016-05-09 | 10:24 | Sample taken through Filter bypass, whole house filter bypassed night before by owner. Meter reading - 109014 cubic feet A. 31 ft 6 inches B. 42 feet C. 68 feet 9 inches D. 79 feet 6 inches | No Filter | 9.5 | Aluminum | N | 0.1 | U | mg/L | 17 | ug/L | 100 | ug/L | Final
182 | q | Residential | 1st Floor | Kitchen Sink | S209q | 2016-05-09 | 10:24 | Sample taken through Filter bypass, whole house filter bypassed night before by owner. Meter reading - 109014 cubic feet A. 31 ft 6 inches B. 42 feet C. 68 feet 9 inches D. 79 feet 6 inches | No Filter | 9.5 | Cadmium | N | 0.5 | U | ug/L | 0.066 | ug/L | 0.5 | ug/L | Final
182 | q | Residential | 1st Floor | Kitchen Sink | S209q | 2016-05-09 | 10:24 | Sample taken through Filter bypass, whole house filter bypassed night before by owner. Meter reading - 109014 cubic feet A. 31 ft 6 inches B. 42 feet C. 68 feet 9 inches D. 79 feet 6 inches | No Filter | 9.5 | Calcium | Y | 28 |  | mg/L | 25 | ug/L | 250 | ug/L | Final
182 | q | Residential | 1st Floor | Kitchen Sink | S209q | 2016-05-09 | 10:24 | Sample taken through Filter bypass, whole house filter bypassed night before by owner. Meter reading - 109014 cubic feet A. 31 ft 6 inches B. 42 feet C. 68 feet 9 inches D. 79 feet 6 inches | No Filter | 9.5 | Chromium | N | 5 | U | ug/L | 1.1 | ug/L | 5 | ug/L | Final
182 | q | Residential | 1st Floor | Kitchen Sink | S209q | 2016-05-09 | 10:24 | Sample taken through Filter bypass, whole house filter bypassed night before by owner. Meter reading - 109014 cubic feet A. 31 ft 6 inches B. 42 feet C. 68 feet 9 inches D. 79 feet 6 inches | No Filter | 9.5 | Copper | Y | 93 |  | ug/L | 4.1 | ug/L | 10 | ug/L | Final
182 | q | Residential | 1st Floor | Kitchen Sink | S209q | 2016-05-09 | 10:24 | Sample taken through Filter bypass, whole house filter bypassed night before by owner. Meter reading - 109014 cubic feet A. 31 ft 6 inches B. 42 feet C. 68 feet 9 inches D. 79 feet 6 inches | No Filter | 9.5 | Iron | N | 0.1 | U | mg/L | 10 | ug/L | 100 | ug/L | Final
182 | q | Residential | 1st Floor | Kitchen Sink | S209q | 2016-05-09 | 10:24 | Sample taken through Filter bypass, whole house filter bypassed night before by owner. Meter reading - 109014 cubic feet A. 31 ft 6 inches B. 42 feet C. 68 feet 9 inches D. 79 feet 6 inches | No Filter | 9.5 | Lead | Y | 1.3 | D | ug/L | 0.038 | ug/L | 0.5 | ug/L | Final
182 | q | Residential | 1st Floor | Kitchen Sink | S209q | 2016-05-09 | 10:24 | Sample taken through Filter bypass, whole house filter bypassed night before by owner. Meter reading - 109014 cubic feet A. 31 ft 6 inches B. 42 feet C. 68 feet 9 inches D. 79 feet 6 inches | No Filter | 9.5 | Magnesium | Y | 7.9 |  | mg/L | 25 | ug/L | 250 | ug/L | Final
182 | q | Residential | 1st Floor | Kitchen Sink | S209q | 2016-05-09 | 10:24 | Sample taken through Filter bypass, whole house filter bypassed night before by owner. Meter reading - 109014 cubic feet A. 31 ft 6 inches B. 42 feet C. 68 feet 9 inches D. 79 feet 6 inches | No Filter | 9.5 | Manganese | N | 0.005 | U | mg/L | 0.5 | ug/L | 5 | ug/L | Final
182 | q | Residential | 1st Floor | Kitchen Sink | S209q | 2016-05-09 | 10:24 | Sample taken through Filter bypass, whole house filter bypassed night before by owner. Meter reading - 109014 cubic feet A. 31 ft 6 inches B. 42 feet C. 68 feet 9 inches D. 79 feet 6 inches | No Filter | 9.5 | Nickel | N | 0.001 | U | mg/L | 0.046 | ug/L | 1 | ug/L | Final
182 | q | Residential | 1st Floor | Kitchen Sink | S209q | 2016-05-09 | 10:24 | Sample taken through Filter bypass, whole house filter bypassed night before by owner. Meter reading - 109014 cubic feet A. 31 ft 6 inches B. 42 feet C. 68 feet 9 inches D. 79 feet 6 inches | No Filter | 9.5 | Potassium | Y | 1 |  | mg/L | 83 | ug/L | 1000 | ug/L | Final
182 | q | Residential | 1st Floor | Kitchen Sink | S209q | 2016-05-09 | 10:24 | Sample taken through Filter bypass, whole house filter bypassed night before by owner. Meter reading - 109014 cubic feet A. 31 ft 6 inches B. 42 feet C. 68 feet 9 inches D. 79 feet 6 inches | No Filter | 9.5 | Sodium | Y | 4.8 |  | mg/L | 100 | ug/L | 1000 | ug/L | Final
182 | q | Residential | 1st Floor | Kitchen Sink | S209q | 2016-05-09 | 10:24 | Sample taken through Filter bypass, whole house filter bypassed night before by owner. Meter reading - 109014 cubic feet A. 31 ft 6 inches B. 42 feet C. 68 feet 9 inches D. 79 feet 6 inches | No Filter | 9.5 | Tin | N | 0.015 | U | mg/L | 1.5 | ug/L | 15 | ug/L | Final
182 | q | Residential | 1st Floor | Kitchen Sink | S209q | 2016-05-09 | 10:24 | Sample taken through Filter bypass, whole house filter bypassed night before by owner. Meter reading - 109014 cubic feet A. 31 ft 6 inches B. 42 feet C. 68 feet 9 inches D. 79 feet 6 inches | No Filter | 9.5 | Zinc | Y | 0.036 |  | mg/L | 1.1 | ug/L | 10 | ug/L | Final
182 | q | Residential | 1st Floor | Kitchen Sink | S210q | 2016-05-09 | 10:24 | Sample taken through Filter bypass, whole house filter bypassed night before by owner. Meter reading - 109014 cubic feet A. 31 ft 6 inches B. 42 feet C. 68 feet 9 inches D. 79 feet 6 inches | No Filter | 9.5 | Aluminum | N | 0.1 | U | mg/L | 17 | ug/L | 100 | ug/L | Final
182 | q | Residential | 1st Floor | Kitchen Sink | S210q | 2016-05-09 | 10:24 | Sample taken through Filter bypass, whole house filter bypassed night before by owner. Meter reading - 109014 cubic feet A. 31 ft 6 inches B. 42 feet C. 68 feet 9 inches D. 79 feet 6 inches | No Filter | 9.5 | Cadmium | N | 0.5 | U | ug/L | 0.066 | ug/L | 0.5 | ug/L | Final
182 | q | Residential | 1st Floor | Kitchen Sink | S210q | 2016-05-09 | 10:24 | Sample taken through Filter bypass, whole house filter bypassed night before by owner. Meter reading - 109014 cubic feet A. 31 ft 6 inches B. 42 feet C. 68 feet 9 inches D. 79 feet 6 inches | No Filter | 9.5 | Calcium | Y | 26 |  | mg/L | 25 | ug/L | 250 | ug/L | Final
182 | q | Residential | 1st Floor | Kitchen Sink | S210q | 2016-05-09 | 10:24 | Sample taken through Filter bypass, whole house filter bypassed night before by owner. Meter reading - 109014 cubic feet A. 31 ft 6 inches B. 42 feet C. 68 feet 9 inches D. 79 feet 6 inches | No Filter | 9.5 | Chromium | N | 5 | U | ug/L | 1.1 | ug/L | 5 | ug/L | Final
182 | q | Residential | 1st Floor | Kitchen Sink | S210q | 2016-05-09 | 10:24 | Sample taken through Filter bypass, whole house filter bypassed night before by owner. Meter reading - 109014 cubic feet A. 31 ft 6 inches B. 42 feet C. 68 feet 9 inches D. 79 feet 6 inches | No Filter | 9.5 | Copper | Y | 69 |  | ug/L | 4.1 | ug/L | 10 | ug/L | Final
182 | q | Residential | 1st Floor | Kitchen Sink | S210q | 2016-05-09 | 10:24 | Sample taken through Filter bypass, whole house filter bypassed night before by owner. Meter reading - 109014 cubic feet A. 31 ft 6 inches B. 42 feet C. 68 feet 9 inches D. 79 feet 6 inches | No Filter | 9.5 | Iron | N | 0.1 | U | mg/L | 10 | ug/L | 100 | ug/L | Final
182 | q | Residential | 1st Floor | Kitchen Sink | S210q | 2016-05-09 | 10:24 | Sample taken through Filter bypass, whole house filter bypassed night before by owner. Meter reading - 109014 cubic feet A. 31 ft 6 inches B. 42 feet C. 68 feet 9 inches D. 79 feet 6 inches | No Filter | 9.5 | Lead | Y | 0.73 | D | ug/L | 0.038 | ug/L | 0.5 | ug/L | Final
182 | q | Residential | 1st Floor | Kitchen Sink | S210q | 2016-05-09 | 10:24 | Sample taken through Filter bypass, whole house filter bypassed night before by owner. Meter reading - 109014 cubic feet A. 31 ft 6 inches B. 42 feet C. 68 feet 9 inches D. 79 feet 6 inches | No Filter | 9.5 | Magnesium | Y | 7.7 |  | mg/L | 25 | ug/L | 250 | ug/L | Final
182 | q | Residential | 1st Floor | Kitchen Sink | S210q | 2016-05-09 | 10:24 | Sample taken through Filter bypass, whole house filter bypassed night before by owner. Meter reading - 109014 cubic feet A. 31 ft 6 inches B. 42 feet C. 68 feet 9 inches D. 79 feet 6 inches | No Filter | 9.5 | Manganese | N | 0.005 | U | mg/L | 0.5 | ug/L | 5 | ug/L | Final
182 | q | Residential | 1st Floor | Kitchen Sink | S210q | 2016-05-09 | 10:24 | Sample taken through Filter bypass, whole house filter bypassed night before by owner. Meter reading - 109014 cubic feet A. 31 ft 6 inches B. 42 feet C. 68 feet 9 inches D. 79 feet 6 inches | No Filter | 9.5 | Nickel | N | 0.001 | U | mg/L | 0.046 | ug/L | 1 | ug/L | Final
182 | q | Residential | 1st Floor | Kitchen Sink | S210q | 2016-05-09 | 10:24 | Sample taken through Filter bypass, whole house filter bypassed night before by owner. Meter reading - 109014 cubic feet A. 31 ft 6 inches B. 42 feet C. 68 feet 9 inches D. 79 feet 6 inches | No Filter | 9.5 | Potassium | N | 1 | U | mg/L | 83 | ug/L | 1000 | ug/L | Final
182 | q | Residential | 1st Floor | Kitchen Sink | S210q | 2016-05-09 | 10:24 | Sample taken through Filter bypass, whole house filter bypassed night before by owner. Meter reading - 109014 cubic feet A. 31 ft 6 inches B. 42 feet C. 68 feet 9 inches D. 79 feet 6 inches | No Filter | 9.5 | Sodium | Y | 4.7 |  | mg/L | 100 | ug/L | 1000 | ug/L | Final
182 | q | Residential | 1st Floor | Kitchen Sink | S210q | 2016-05-09 | 10:24 | Sample taken through Filter bypass, whole house filter bypassed night before by owner. Meter reading - 109014 cubic feet A. 31 ft 6 inches B. 42 feet C. 68 feet 9 inches D. 79 feet 6 inches | No Filter | 9.5 | Tin | N | 0.015 | U | mg/L | 1.5 | ug/L | 15 | ug/L | Final
182 | q | Residential | 1st Floor | Kitchen Sink | S210q | 2016-05-09 | 10:24 | Sample taken through Filter bypass, whole house filter bypassed night before by owner. Meter reading - 109014 cubic feet A. 31 ft 6 inches B. 42 feet C. 68 feet 9 inches D. 79 feet 6 inches | No Filter | 9.5 | Zinc | Y | 0.03 |  | mg/L | 1.1 | ug/L | 10 | ug/L | Final
182 | q | Residential | 1st Floor | Kitchen Sink | S211q | 2016-05-09 | 10:24 | Sample taken through Filter bypass, whole house filter bypassed night before by owner. Meter reading - 109014 cubic feet A. 31 ft 6 inches B. 42 feet C. 68 feet 9 inches D. 79 feet 6 inches | No Filter | 9.5 | Aluminum | N | 0.1 | U | mg/L | 17 | ug/L | 100 | ug/L | Final
182 | q | Residential | 1st Floor | Kitchen Sink | S211q | 2016-05-09 | 10:24 | Sample taken through Filter bypass, whole house filter bypassed night before by owner. Meter reading - 109014 cubic feet A. 31 ft 6 inches B. 42 feet C. 68 feet 9 inches D. 79 feet 6 inches | No Filter | 9.5 | Cadmium | N | 0.5 | U | ug/L | 0.066 | ug/L | 0.5 | ug/L | Final
182 | q | Residential | 1st Floor | Kitchen Sink | S211q | 2016-05-09 | 10:24 | Sample taken through Filter bypass, whole house filter bypassed night before by owner. Meter reading - 109014 cubic feet A. 31 ft 6 inches B. 42 feet C. 68 feet 9 inches D. 79 feet 6 inches | No Filter | 9.5 | Calcium | Y | 25 |  | mg/L | 25 | ug/L | 250 | ug/L | Final
182 | q | Residential | 1st Floor | Kitchen Sink | S211q | 2016-05-09 | 10:24 | Sample taken through Filter bypass, whole house filter bypassed night before by owner. Meter reading - 109014 cubic feet A. 31 ft 6 inches B. 42 feet C. 68 feet 9 inches D. 79 feet 6 inches | No Filter | 9.5 | Chromium | N | 5 | U | ug/L | 1.1 | ug/L | 5 | ug/L | Final
182 | q | Residential | 1st Floor | Kitchen Sink | S211q | 2016-05-09 | 10:24 | Sample taken through Filter bypass, whole house filter bypassed night before by owner. Meter reading - 109014 cubic feet A. 31 ft 6 inches B. 42 feet C. 68 feet 9 inches D. 79 feet 6 inches | No Filter | 9.5 | Copper | Y | 68 |  | ug/L | 4.1 | ug/L | 10 | ug/L | Final
182 | q | Residential | 1st Floor | Kitchen Sink | S211q | 2016-05-09 | 10:24 | Sample taken through Filter bypass, whole house filter bypassed night before by owner. Meter reading - 109014 cubic feet A. 31 ft 6 inches B. 42 feet C. 68 feet 9 inches D. 79 feet 6 inches | No Filter | 9.5 | Iron | N | 0.1 | U | mg/L | 10 | ug/L | 100 | ug/L | Final
182 | q | Residential | 1st Floor | Kitchen Sink | S211q | 2016-05-09 | 10:24 | Sample taken through Filter bypass, whole house filter bypassed night before by owner. Meter reading - 109014 cubic feet A. 31 ft 6 inches B. 42 feet C. 68 feet 9 inches D. 79 feet 6 inches | No Filter | 9.5 | Lead | Y | 0.6 | D | ug/L | 0.038 | ug/L | 0.5 | ug/L | Final
182 | q | Residential | 1st Floor | Kitchen Sink | S211q | 2016-05-09 | 10:24 | Sample taken through Filter bypass, whole house filter bypassed night before by owner. Meter reading - 109014 cubic feet A. 31 ft 6 inches B. 42 feet C. 68 feet 9 inches D. 79 feet 6 inches | No Filter | 9.5 | Magnesium | Y | 7.8 |  | mg/L | 25 | ug/L | 250 | ug/L | Final
182 | q | Residential | 1st Floor | Kitchen Sink | S211q | 2016-05-09 | 10:24 | Sample taken through Filter bypass, whole house filter bypassed night before by owner. Meter reading - 109014 cubic feet A. 31 ft 6 inches B. 42 feet C. 68 feet 9 inches D. 79 feet 6 inches | No Filter | 9.5 | Manganese | N | 0.005 | U | mg/L | 0.5 | ug/L | 5 | ug/L | Final
182 | q | Residential | 1st Floor | Kitchen Sink | S211q | 2016-05-09 | 10:24 | Sample taken through Filter bypass, whole house filter bypassed night before by owner. Meter reading - 109014 cubic feet A. 31 ft 6 inches B. 42 feet C. 68 feet 9 inches D. 79 feet 6 inches | No Filter | 9.5 | Nickel | N | 0.001 | U | mg/L | 0.046 | ug/L | 1 | ug/L | Final
182 | q | Residential | 1st Floor | Kitchen Sink | S211q | 2016-05-09 | 10:24 | Sample taken through Filter bypass, whole house filter bypassed night before by owner. Meter reading - 109014 cubic feet A. 31 ft 6 inches B. 42 feet C. 68 feet 9 inches D. 79 feet 6 inches | No Filter | 9.5 | Potassium | N | 1 | U | mg/L | 83 | ug/L | 1000 | ug/L | Final
182 | q | Residential | 1st Floor | Kitchen Sink | S211q | 2016-05-09 | 10:24 | Sample taken through Filter bypass, whole house filter bypassed night before by owner. Meter reading - 109014 cubic feet A. 31 ft 6 inches B. 42 feet C. 68 feet 9 inches D. 79 feet 6 inches | No Filter | 9.5 | Sodium | Y | 4.6 |  | mg/L | 100 | ug/L | 1000 | ug/L | Final
182 | q | Residential | 1st Floor | Kitchen Sink | S211q | 2016-05-09 | 10:24 | Sample taken through Filter bypass, whole house filter bypassed night before by owner. Meter reading - 109014 cubic feet A. 31 ft 6 inches B. 42 feet C. 68 feet 9 inches D. 79 feet 6 inches | No Filter | 9.5 | Tin | N | 0.015 | U | mg/L | 1.5 | ug/L | 15 | ug/L | Final
182 | q | Residential | 1st Floor | Kitchen Sink | S211q | 2016-05-09 | 10:24 | Sample taken through Filter bypass, whole house filter bypassed night before by owner. Meter reading - 109014 cubic feet A. 31 ft 6 inches B. 42 feet C. 68 feet 9 inches D. 79 feet 6 inches | No Filter | 9.5 | Zinc | Y | 0.026 |  | mg/L | 1.1 | ug/L | 10 | ug/L | Final
182 | q | Residential | 1st Floor | Kitchen Sink | S212q | 2016-05-09 | 10:24 | Sample taken through Filter bypass, whole house filter bypassed night before by owner. Meter reading - 109014 cubic feet A. 31 ft 6 inches B. 42 feet C. 68 feet 9 inches D. 79 feet 6 inches | No Filter | 9.5 | Aluminum | N | 0.1 | U | mg/L | 17 | ug/L | 100 | ug/L | Final
182 | q | Residential | 1st Floor | Kitchen Sink | S212q | 2016-05-09 | 10:24 | Sample taken through Filter bypass, whole house filter bypassed night before by owner. Meter reading - 109014 cubic feet A. 31 ft 6 inches B. 42 feet C. 68 feet 9 inches D. 79 feet 6 inches | No Filter | 9.5 | Cadmium | N | 0.5 | U | ug/L | 0.066 | ug/L | 0.5 | ug/L | Final
182 | q | Residential | 1st Floor | Kitchen Sink | S212q | 2016-05-09 | 10:24 | Sample taken through Filter bypass, whole house filter bypassed night before by owner. Meter reading - 109014 cubic feet A. 31 ft 6 inches B. 42 feet C. 68 feet 9 inches D. 79 feet 6 inches | No Filter | 9.5 | Calcium | Y | 26 |  | mg/L | 25 | ug/L | 250 | ug/L | Final
182 | q | Residential | 1st Floor | Kitchen Sink | S212q | 2016-05-09 | 10:24 | Sample taken through Filter bypass, whole house filter bypassed night before by owner. Meter reading - 109014 cubic feet A. 31 ft 6 inches B. 42 feet C. 68 feet 9 inches D. 79 feet 6 inches | No Filter | 9.5 | Chromium | N | 5 | U | ug/L | 1.1 | ug/L | 5 | ug/L | Final
182 | q | Residential | 1st Floor | Kitchen Sink | S212q | 2016-05-09 | 10:24 | Sample taken through Filter bypass, whole house filter bypassed night before by owner. Meter reading - 109014 cubic feet A. 31 ft 6 inches B. 42 feet C. 68 feet 9 inches D. 79 feet 6 inches | No Filter | 9.5 | Copper | Y | 67 |  | ug/L | 4.1 | ug/L | 10 | ug/L | Final
182 | q | Residential | 1st Floor | Kitchen Sink | S212q | 2016-05-09 | 10:24 | Sample taken through Filter bypass, whole house filter bypassed night before by owner. Meter reading - 109014 cubic feet A. 31 ft 6 inches B. 42 feet C. 68 feet 9 inches D. 79 feet 6 inches | No Filter | 9.5 | Iron | N | 0.1 | U | mg/L | 10 | ug/L | 100 | ug/L | Final
182 | q | Residential | 1st Floor | Kitchen Sink | S212q | 2016-05-09 | 10:24 | Sample taken through Filter bypass, whole house filter bypassed night before by owner. Meter reading - 109014 cubic feet A. 31 ft 6 inches B. 42 feet C. 68 feet 9 inches D. 79 feet 6 inches | No Filter | 9.5 | Lead | Y | 0.67 | D | ug/L | 0.038 | ug/L | 0.5 | ug/L | Final
182 | q | Residential | 1st Floor | Kitchen Sink | S212q | 2016-05-09 | 10:24 | Sample taken through Filter bypass, whole house filter bypassed night before by owner. Meter reading - 109014 cubic feet A. 31 ft 6 inches B. 42 feet C. 68 feet 9 inches D. 79 feet 6 inches | No Filter | 9.5 | Magnesium | Y | 7.9 |  | mg/L | 25 | ug/L | 250 | ug/L | Final
182 | q | Residential | 1st Floor | Kitchen Sink | S212q | 2016-05-09 | 10:24 | Sample taken through Filter bypass, whole house filter bypassed night before by owner. Meter reading - 109014 cubic feet A. 31 ft 6 inches B. 42 feet C. 68 feet 9 inches D. 79 feet 6 inches | No Filter | 9.5 | Manganese | N | 0.005 | U | mg/L | 0.5 | ug/L | 5 | ug/L | Final
182 | q | Residential | 1st Floor | Kitchen Sink | S212q | 2016-05-09 | 10:24 | Sample taken through Filter bypass, whole house filter bypassed night before by owner. Meter reading - 109014 cubic feet A. 31 ft 6 inches B. 42 feet C. 68 feet 9 inches D. 79 feet 6 inches | No Filter | 9.5 | Nickel | N | 0.001 | U | mg/L | 0.046 | ug/L | 1 | ug/L | Final
182 | q | Residential | 1st Floor | Kitchen Sink | S212q | 2016-05-09 | 10:24 | Sample taken through Filter bypass, whole house filter bypassed night before by owner. Meter reading - 109014 cubic feet A. 31 ft 6 inches B. 42 feet C. 68 feet 9 inches D. 79 feet 6 inches | No Filter | 9.5 | Potassium | Y | 1 |  | mg/L | 83 | ug/L | 1000 | ug/L | Final
182 | q | Residential | 1st Floor | Kitchen Sink | S212q | 2016-05-09 | 10:24 | Sample taken through Filter bypass, whole house filter bypassed night before by owner. Meter reading - 109014 cubic feet A. 31 ft 6 inches B. 42 feet C. 68 feet 9 inches D. 79 feet 6 inches | No Filter | 9.5 | Sodium | Y | 4.8 |  | mg/L | 100 | ug/L | 1000 | ug/L | Final
182 | q | Residential | 1st Floor | Kitchen Sink | S212q | 2016-05-09 | 10:24 | Sample taken through Filter bypass, whole house filter bypassed night before by owner. Meter reading - 109014 cubic feet A. 31 ft 6 inches B. 42 feet C. 68 feet 9 inches D. 79 feet 6 inches | No Filter | 9.5 | Tin | N | 0.015 | U | mg/L | 1.5 | ug/L | 15 | ug/L | Final
182 | q | Residential | 1st Floor | Kitchen Sink | S212q | 2016-05-09 | 10:24 | Sample taken through Filter bypass, whole house filter bypassed night before by owner. Meter reading - 109014 cubic feet A. 31 ft 6 inches B. 42 feet C. 68 feet 9 inches D. 79 feet 6 inches | No Filter | 9.5 | Zinc | Y | 0.025 |  | mg/L | 1.1 | ug/L | 10 | ug/L | Final
182 | q | Residential | 1st Floor | Kitchen Sink | S213q | 2016-05-09 | 10:24 | Sample taken through Filter bypass, whole house filter bypassed night before by owner. Meter reading - 109014 cubic feet A. 31 ft 6 inches B. 42 feet C. 68 feet 9 inches D. 79 feet 6 inches | No Filter | 9.5 | Aluminum | N | 0.1 | U | mg/L | 17 | ug/L | 100 | ug/L | Final
182 | q | Residential | 1st Floor | Kitchen Sink | S213q | 2016-05-09 | 10:24 | Sample taken through Filter bypass, whole house filter bypassed night before by owner. Meter reading - 109014 cubic feet A. 31 ft 6 inches B. 42 feet C. 68 feet 9 inches D. 79 feet 6 inches | No Filter | 9.5 | Cadmium | N | 0.5 | U | ug/L | 0.066 | ug/L | 0.5 | ug/L | Final
182 | q | Residential | 1st Floor | Kitchen Sink | S213q | 2016-05-09 | 10:24 | Sample taken through Filter bypass, whole house filter bypassed night before by owner. Meter reading - 109014 cubic feet A. 31 ft 6 inches B. 42 feet C. 68 feet 9 inches D. 79 feet 6 inches | No Filter | 9.5 | Calcium | Y | 26 |  | mg/L | 25 | ug/L | 250 | ug/L | Final
182 | q | Residential | 1st Floor | Kitchen Sink | S213q | 2016-05-09 | 10:24 | Sample taken through Filter bypass, whole house filter bypassed night before by owner. Meter reading - 109014 cubic feet A. 31 ft 6 inches B. 42 feet C. 68 feet 9 inches D. 79 feet 6 inches | No Filter | 9.5 | Chromium | N | 5 | U | ug/L | 1.1 | ug/L | 5 | ug/L | Final
182 | q | Residential | 1st Floor | Kitchen Sink | S213q | 2016-05-09 | 10:24 | Sample taken through Filter bypass, whole house filter bypassed night before by owner. Meter reading - 109014 cubic feet A. 31 ft 6 inches B. 42 feet C. 68 feet 9 inches D. 79 feet 6 inches | No Filter | 9.5 | Copper | Y | 57 |  | ug/L | 4.1 | ug/L | 10 | ug/L | Final
182 | q | Residential | 1st Floor | Kitchen Sink | S213q | 2016-05-09 | 10:24 | Sample taken through Filter bypass, whole house filter bypassed night before by owner. Meter reading - 109014 cubic feet A. 31 ft 6 inches B. 42 feet C. 68 feet 9 inches D. 79 feet 6 inches | No Filter | 9.5 | Iron | N | 0.1 | U | mg/L | 10 | ug/L | 100 | ug/L | Final
182 | q | Residential | 1st Floor | Kitchen Sink | S213q | 2016-05-09 | 10:24 | Sample taken through Filter bypass, whole house filter bypassed night before by owner. Meter reading - 109014 cubic feet A. 31 ft 6 inches B. 42 feet C. 68 feet 9 inches D. 79 feet 6 inches | No Filter | 9.5 | Lead | Y | 0.63 | D | ug/L | 0.038 | ug/L | 0.5 | ug/L | Final
182 | q | Residential | 1st Floor | Kitchen Sink | S213q | 2016-05-09 | 10:24 | Sample taken through Filter bypass, whole house filter bypassed night before by owner. Meter reading - 109014 cubic feet A. 31 ft 6 inches B. 42 feet C. 68 feet 9 inches D. 79 feet 6 inches | No Filter | 9.5 | Magnesium | Y | 7.7 |  | mg/L | 25 | ug/L | 250 | ug/L | Final
182 | q | Residential | 1st Floor | Kitchen Sink | S213q | 2016-05-09 | 10:24 | Sample taken through Filter bypass, whole house filter bypassed night before by owner. Meter reading - 109014 cubic feet A. 31 ft 6 inches B. 42 feet C. 68 feet 9 inches D. 79 feet 6 inches | No Filter | 9.5 | Manganese | N | 0.005 | U | mg/L | 0.5 | ug/L | 5 | ug/L | Final
182 | q | Residential | 1st Floor | Kitchen Sink | S213q | 2016-05-09 | 10:24 | Sample taken through Filter bypass, whole house filter bypassed night before by owner. Meter reading - 109014 cubic feet A. 31 ft 6 inches B. 42 feet C. 68 feet 9 inches D. 79 feet 6 inches | No Filter | 9.5 | Nickel | N | 0.001 | U | mg/L | 0.046 | ug/L | 1 | ug/L | Final
182 | q | Residential | 1st Floor | Kitchen Sink | S213q | 2016-05-09 | 10:24 | Sample taken through Filter bypass, whole house filter bypassed night before by owner. Meter reading - 109014 cubic feet A. 31 ft 6 inches B. 42 feet C. 68 feet 9 inches D. 79 feet 6 inches | No Filter | 9.5 | Potassium | N | 1 | U | mg/L | 83 | ug/L | 1000 | ug/L | Final
182 | q | Residential | 1st Floor | Kitchen Sink | S213q | 2016-05-09 | 10:24 | Sample taken through Filter bypass, whole house filter bypassed night before by owner. Meter reading - 109014 cubic feet A. 31 ft 6 inches B. 42 feet C. 68 feet 9 inches D. 79 feet 6 inches | No Filter | 9.5 | Sodium | Y | 4.6 |  | mg/L | 100 | ug/L | 1000 | ug/L | Final
182 | q | Residential | 1st Floor | Kitchen Sink | S213q | 2016-05-09 | 10:24 | Sample taken through Filter bypass, whole house filter bypassed night before by owner. Meter reading - 109014 cubic feet A. 31 ft 6 inches B. 42 feet C. 68 feet 9 inches D. 79 feet 6 inches | No Filter | 9.5 | Tin | N | 0.015 | U | mg/L | 1.5 | ug/L | 15 | ug/L | Final
182 | q | Residential | 1st Floor | Kitchen Sink | S213q | 2016-05-09 | 10:24 | Sample taken through Filter bypass, whole house filter bypassed night before by owner. Meter reading - 109014 cubic feet A. 31 ft 6 inches B. 42 feet C. 68 feet 9 inches D. 79 feet 6 inches | No Filter | 9.5 | Zinc | Y | 0.024 |  | mg/L | 1.1 | ug/L | 10 | ug/L | Final
25 | s | Residential | 1st Floor | Kitchen Sink | DS201s | 2016-05-04 | 09:15 | meter reading- 15645 | Aerator On | 11.5 | Total Phosphorus | Y | 1.11 |  | mg/L | 0.06 | mg/L | 0.15 | mg/L | Final
25 | s | Residential | 1st Floor | Kitchen Sink | DS202s | 2016-05-04 | 09:15 | meter reading- 15645 | Aerator On | 11.5 | Chloride | Y | 9.4 |  | mg/L | 0.03 | mg/L | 0.12 | mg/L | Final
25 | s | Residential | 1st Floor | Kitchen Sink | DS202s | 2016-05-04 | 09:15 | meter reading- 15645 | Aerator On | 11.5 | Fluoride | Y | 0.62 |  | mg/L | 0.01 | mg/L | 0.02 | mg/L | Final
25 | s | Residential | 1st Floor | Kitchen Sink | DS202s | 2016-05-04 | 09:15 | meter reading- 15645 | Aerator On | 11.5 | Sulfate as SO4 | Y | 20.6 |  | mg/L | 0.02 | mg/L | 0.12 | mg/L | Final
25 | s | Residential | 1st Floor | Kitchen Sink | DS202s | 2016-05-04 | 09:15 | meter reading- 15645 | Aerator On | 11.5 | Total Alkalinity | Y | 72 |  | mg CaCO3/L | 5 | mg CaCO3/L | 20 | mg CaCO3/L | Final
25 | s | Residential | 1st Floor | Kitchen Sink | DS203s | 2016-05-04 | 09:15 | meter reading- 15645 | Aerator On | 11.5 | Aluminum | N | 0.2 | U | mg/L | 0.027 | mg/L | 0.2 | mg/L | Final
25 | s | Residential | 1st Floor | Kitchen Sink | DS203s | 2016-05-04 | 09:15 | meter reading- 15645 | Aerator On | 11.5 | Cadmium | N | 2 | U | ug/L | 0.00021 | mg/L | 0.002 | mg/L | Final
25 | s | Residential | 1st Floor | Kitchen Sink | DS203s | 2016-05-04 | 09:15 | meter reading- 15645 | Aerator On | 11.5 | Calcium | Y | 27.7 |  | mg/L | 0.021 | mg/L | 0.2 | mg/L | Final
25 | s | Residential | 1st Floor | Kitchen Sink | DS203s | 2016-05-04 | 09:15 | meter reading- 15645 | Aerator On | 11.5 | Chromium | N | 5 | U | ug/L | 0.00086 | mg/L | 0.005 | mg/L | Final
25 | s | Residential | 1st Floor | Kitchen Sink | DS203s | 2016-05-04 | 09:15 | meter reading- 15645 | Aerator On | 11.5 | Copper | Y | 29.1 |  | ug/L | 0.07 | ug/L | 1 | ug/L | Final
25 | s | Residential | 1st Floor | Kitchen Sink | DS203s | 2016-05-04 | 09:15 | meter reading- 15645 | Aerator On | 11.5 | Iron | N | 0.08 | U | mg/L | 0.016 | mg/L | 0.08 | mg/L | Final
25 | s | Residential | 1st Floor | Kitchen Sink | DS203s | 2016-05-04 | 09:15 | meter reading- 15645 | Aerator On | 11.5 | Lead | N | 0.5 | U | ug/L | 0.04 | ug/L | 0.5 | ug/L | Final
25 | s | Residential | 1st Floor | Kitchen Sink | DS203s | 2016-05-04 | 09:15 | meter reading- 15645 | Aerator On | 11.5 | Magnesium | Y | 7.9 |  | mg/L | 0.022 | mg/L | 0.2 | mg/L | Final
25 | s | Residential | 1st Floor | Kitchen Sink | DS203s | 2016-05-04 | 09:15 | meter reading- 15645 | Aerator On | 11.5 | Manganese | N | 0.008 | U | mg/L | 0.0016 | mg/L | 0.008 | mg/L | Final
25 | s | Residential | 1st Floor | Kitchen Sink | DS203s | 2016-05-04 | 09:15 | meter reading- 15645 | Aerator On | 11.5 | Nickel | N | 0.006 | U | mg/L | 0.0018 | mg/L | 0.006 | mg/L | Final
25 | s | Residential | 1st Floor | Kitchen Sink | DS203s | 2016-05-04 | 09:15 | meter reading- 15645 | Aerator On | 11.5 | Potassium | Y | 0.959 |  | mg/L | 0.072 | mg/L | 0.8 | mg/L | Final
25 | s | Residential | 1st Floor | Kitchen Sink | DS203s | 2016-05-04 | 09:15 | meter reading- 15645 | Aerator On | 11.5 | Sodium | Y | 4.73 |  | mg/L | 0.036 | mg/L | 0.4 | mg/L | Final
25 | s | Residential | 1st Floor | Kitchen Sink | DS203s | 2016-05-04 | 09:15 | meter reading- 15645 | Aerator On | 11.5 | Tin | N | 0.02 | U | mg/L | 0.0041 | mg/L | 0.02 | mg/L | Final
25 | s | Residential | 1st Floor | Kitchen Sink | DS203s | 2016-05-04 | 09:15 | meter reading- 15645 | Aerator On | 11.5 | Zinc | N | 0.01 | U | mg/L | 0.69 | ug/L | 10 | ug/L | Final
25 | s | Residential | 1st Floor | Kitchen Sink | S201s | 2016-05-04 | 09:15 | meter reading- 15645 | Aerator On | 11.5 | Aluminum | N | 0.2 | U | mg/L | 0.027 | mg/L | 0.2 | mg/L | Final
25 | s | Residential | 1st Floor | Kitchen Sink | S201s | 2016-05-04 | 09:15 | meter reading- 15645 | Aerator On | 11.5 | Cadmium | N | 2 | U | ug/L | 0.00021 | mg/L | 0.002 | mg/L | Final
25 | s | Residential | 1st Floor | Kitchen Sink | S201s | 2016-05-04 | 09:15 | meter reading- 15645 | Aerator On | 11.5 | Calcium | Y | 28.3 |  | mg/L | 0.021 | mg/L | 0.2 | mg/L | Final
25 | s | Residential | 1st Floor | Kitchen Sink | S201s | 2016-05-04 | 09:15 | meter reading- 15645 | Aerator On | 11.5 | Chromium | N | 5 | U | ug/L | 0.00086 | mg/L | 0.005 | mg/L | Final
25 | s | Residential | 1st Floor | Kitchen Sink | S201s | 2016-05-04 | 09:15 | meter reading- 15645 | Aerator On | 11.5 | Copper | Y | 77 |  | ug/L | 0.07 | ug/L | 1 | ug/L | Final
25 | s | Residential | 1st Floor | Kitchen Sink | S201s | 2016-05-04 | 09:15 | meter reading- 15645 | Aerator On | 11.5 | Iron | N | 0.08 | U | mg/L | 0.016 | mg/L | 0.08 | mg/L | Final
25 | s | Residential | 1st Floor | Kitchen Sink | S201s | 2016-05-04 | 09:15 | meter reading- 15645 | Aerator On | 11.5 | Lead | N | 0.5 | U | ug/L | 0.04 | ug/L | 0.5 | ug/L | Final
25 | s | Residential | 1st Floor | Kitchen Sink | S201s | 2016-05-04 | 09:15 | meter reading- 15645 | Aerator On | 11.5 | Magnesium | Y | 8.2 |  | mg/L | 0.022 | mg/L | 0.2 | mg/L | Final
25 | s | Residential | 1st Floor | Kitchen Sink | S201s | 2016-05-04 | 09:15 | meter reading- 15645 | Aerator On | 11.5 | Manganese | N | 0.008 | U | mg/L | 0.0016 | mg/L | 0.008 | mg/L | Final
25 | s | Residential | 1st Floor | Kitchen Sink | S201s | 2016-05-04 | 09:15 | meter reading- 15645 | Aerator On | 11.5 | Nickel | N | 0.006 | U | mg/L | 0.0018 | mg/L | 0.006 | mg/L | Final
25 | s | Residential | 1st Floor | Kitchen Sink | S201s | 2016-05-04 | 09:15 | meter reading- 15645 | Aerator On | 11.5 | Potassium | Y | 0.952 |  | mg/L | 0.072 | mg/L | 0.8 | mg/L | Final
25 | s | Residential | 1st Floor | Kitchen Sink | S201s | 2016-05-04 | 09:15 | meter reading- 15645 | Aerator On | 11.5 | Sodium | Y | 4.88 |  | mg/L | 0.036 | mg/L | 0.4 | mg/L | Final
25 | s | Residential | 1st Floor | Kitchen Sink | S201s | 2016-05-04 | 09:15 | meter reading- 15645 | Aerator On | 11.5 | Tin | N | 0.02 | U | mg/L | 0.0041 | mg/L | 0.02 | mg/L | Final
25 | s | Residential | 1st Floor | Kitchen Sink | S201s | 2016-05-04 | 09:15 | meter reading- 15645 | Aerator On | 11.5 | Zinc | Y | 0.273 |  | mg/L | 0.69 | ug/L | 10 | ug/L | Final
25 | s | Residential | 1st Floor | Kitchen Sink | S202s | 2016-05-04 | 09:15 | meter reading- 15645 | Aerator On | 11.5 | Aluminum | N | 0.2 | U | mg/L | 0.027 | mg/L | 0.2 | mg/L | Final
25 | s | Residential | 1st Floor | Kitchen Sink | S202s | 2016-05-04 | 09:15 | meter reading- 15645 | Aerator On | 11.5 | Cadmium | N | 2 | U | ug/L | 0.00021 | mg/L | 0.002 | mg/L | Final
25 | s | Residential | 1st Floor | Kitchen Sink | S202s | 2016-05-04 | 09:15 | meter reading- 15645 | Aerator On | 11.5 | Calcium | Y | 27.9 |  | mg/L | 0.021 | mg/L | 0.2 | mg/L | Final
25 | s | Residential | 1st Floor | Kitchen Sink | S202s | 2016-05-04 | 09:15 | meter reading- 15645 | Aerator On | 11.5 | Chromium | N | 5 | U | ug/L | 0.00086 | mg/L | 0.005 | mg/L | Final
25 | s | Residential | 1st Floor | Kitchen Sink | S202s | 2016-05-04 | 09:15 | meter reading- 15645 | Aerator On | 11.5 | Copper | Y | 122 |  | ug/L | 0.07 | ug/L | 1 | ug/L | Final
25 | s | Residential | 1st Floor | Kitchen Sink | S202s | 2016-05-04 | 09:15 | meter reading- 15645 | Aerator On | 11.5 | Iron | N | 0.08 | U | mg/L | 0.016 | mg/L | 0.08 | mg/L | Final
25 | s | Residential | 1st Floor | Kitchen Sink | S202s | 2016-05-04 | 09:15 | meter reading- 15645 | Aerator On | 11.5 | Lead | N | 0.5 | U | ug/L | 0.04 | ug/L | 0.5 | ug/L | Final
25 | s | Residential | 1st Floor | Kitchen Sink | S202s | 2016-05-04 | 09:15 | meter reading- 15645 | Aerator On | 11.5 | Magnesium | Y | 7.9 |  | mg/L | 0.022 | mg/L | 0.2 | mg/L | Final
25 | s | Residential | 1st Floor | Kitchen Sink | S202s | 2016-05-04 | 09:15 | meter reading- 15645 | Aerator On | 11.5 | Manganese | N | 0.008 | U | mg/L | 0.0016 | mg/L | 0.008 | mg/L | Final
25 | s | Residential | 1st Floor | Kitchen Sink | S202s | 2016-05-04 | 09:15 | meter reading- 15645 | Aerator On | 11.5 | Nickel | N | 0.006 | U | mg/L | 0.0018 | mg/L | 0.006 | mg/L | Final
25 | s | Residential | 1st Floor | Kitchen Sink | S202s | 2016-05-04 | 09:15 | meter reading- 15645 | Aerator On | 11.5 | Potassium | Y | 0.962 |  | mg/L | 0.072 | mg/L | 0.8 | mg/L | Final
25 | s | Residential | 1st Floor | Kitchen Sink | S202s | 2016-05-04 | 09:15 | meter reading- 15645 | Aerator On | 11.5 | Sodium | Y | 4.8 |  | mg/L | 0.036 | mg/L | 0.4 | mg/L | Final
25 | s | Residential | 1st Floor | Kitchen Sink | S202s | 2016-05-04 | 09:15 | meter reading- 15645 | Aerator On | 11.5 | Tin | N | 0.02 | U | mg/L | 0.0041 | mg/L | 0.02 | mg/L | Final
25 | s | Residential | 1st Floor | Kitchen Sink | S202s | 2016-05-04 | 09:15 | meter reading- 15645 | Aerator On | 11.5 | Zinc | Y | 0.144 |  | mg/L | 0.69 | ug/L | 10 | ug/L | Final
25 | s | Residential | 1st Floor | Kitchen Sink | S203s | 2016-05-04 | 09:15 | meter reading- 15645 | Aerator On | 11.5 | Aluminum | N | 0.2 | U | mg/L | 0.027 | mg/L | 0.2 | mg/L | Final
25 | s | Residential | 1st Floor | Kitchen Sink | S203s | 2016-05-04 | 09:15 | meter reading- 15645 | Aerator On | 11.5 | Cadmium | N | 2 | U | ug/L | 0.00021 | mg/L | 0.002 | mg/L | Final
25 | s | Residential | 1st Floor | Kitchen Sink | S203s | 2016-05-04 | 09:15 | meter reading- 15645 | Aerator On | 11.5 | Calcium | Y | 27.5 |  | mg/L | 0.021 | mg/L | 0.2 | mg/L | Final
25 | s | Residential | 1st Floor | Kitchen Sink | S203s | 2016-05-04 | 09:15 | meter reading- 15645 | Aerator On | 11.5 | Chromium | N | 5 | U | ug/L | 0.00086 | mg/L | 0.005 | mg/L | Final
25 | s | Residential | 1st Floor | Kitchen Sink | S203s | 2016-05-04 | 09:15 | meter reading- 15645 | Aerator On | 11.5 | Copper | Y | 202 |  | ug/L | 0.07 | ug/L | 1 | ug/L | Final
25 | s | Residential | 1st Floor | Kitchen Sink | S203s | 2016-05-04 | 09:15 | meter reading- 15645 | Aerator On | 11.5 | Iron | N | 0.08 | U | mg/L | 0.016 | mg/L | 0.08 | mg/L | Final
25 | s | Residential | 1st Floor | Kitchen Sink | S203s | 2016-05-04 | 09:15 | meter reading- 15645 | Aerator On | 11.5 | Lead | N | 0.5 | U | ug/L | 0.04 | ug/L | 0.5 | ug/L | Final
25 | s | Residential | 1st Floor | Kitchen Sink | S203s | 2016-05-04 | 09:15 | meter reading- 15645 | Aerator On | 11.5 | Magnesium | Y | 8.12 |  | mg/L | 0.022 | mg/L | 0.2 | mg/L | Final
25 | s | Residential | 1st Floor | Kitchen Sink | S203s | 2016-05-04 | 09:15 | meter reading- 15645 | Aerator On | 11.5 | Manganese | N | 0.008 | U | mg/L | 0.0016 | mg/L | 0.008 | mg/L | Final
25 | s | Residential | 1st Floor | Kitchen Sink | S203s | 2016-05-04 | 09:15 | meter reading- 15645 | Aerator On | 11.5 | Nickel | N | 0.006 | U | mg/L | 0.0018 | mg/L | 0.006 | mg/L | Final
25 | s | Residential | 1st Floor | Kitchen Sink | S203s | 2016-05-04 | 09:15 | meter reading- 15645 | Aerator On | 11.5 | Potassium | Y | 0.982 |  | mg/L | 0.072 | mg/L | 0.8 | mg/L | Final
25 | s | Residential | 1st Floor | Kitchen Sink | S203s | 2016-05-04 | 09:15 | meter reading- 15645 | Aerator On | 11.5 | Sodium | Y | 4.89 |  | mg/L | 0.036 | mg/L | 0.4 | mg/L | Final
25 | s | Residential | 1st Floor | Kitchen Sink | S203s | 2016-05-04 | 09:15 | meter reading- 15645 | Aerator On | 11.5 | Tin | N | 0.02 | U | mg/L | 0.0041 | mg/L | 0.02 | mg/L | Final
25 | s | Residential | 1st Floor | Kitchen Sink | S203s | 2016-05-04 | 09:15 | meter reading- 15645 | Aerator On | 11.5 | Zinc | Y | 0.0151 |  | mg/L | 0.69 | ug/L | 10 | ug/L | Final
25 | s | Residential | 1st Floor | Kitchen Sink | S204s | 2016-05-04 | 09:15 | meter reading- 15645 | Aerator On | 11.5 | Aluminum | N | 0.2 | U | mg/L | 0.027 | mg/L | 0.2 | mg/L | Final
25 | s | Residential | 1st Floor | Kitchen Sink | S204s | 2016-05-04 | 09:15 | meter reading- 15645 | Aerator On | 11.5 | Cadmium | N | 2 | U | ug/L | 0.00021 | mg/L | 0.002 | mg/L | Final
25 | s | Residential | 1st Floor | Kitchen Sink | S204s | 2016-05-04 | 09:15 | meter reading- 15645 | Aerator On | 11.5 | Calcium | Y | 28 |  | mg/L | 0.021 | mg/L | 0.2 | mg/L | Final
25 | s | Residential | 1st Floor | Kitchen Sink | S204s | 2016-05-04 | 09:15 | meter reading- 15645 | Aerator On | 11.5 | Chromium | N | 5 | U | ug/L | 0.00086 | mg/L | 0.005 | mg/L | Final
25 | s | Residential | 1st Floor | Kitchen Sink | S204s | 2016-05-04 | 09:15 | meter reading- 15645 | Aerator On | 11.5 | Copper | Y | 262 |  | ug/L | 0.07 | ug/L | 1 | ug/L | Final
25 | s | Residential | 1st Floor | Kitchen Sink | S204s | 2016-05-04 | 09:15 | meter reading- 15645 | Aerator On | 11.5 | Iron | N | 0.08 | U | mg/L | 0.016 | mg/L | 0.08 | mg/L | Final
25 | s | Residential | 1st Floor | Kitchen Sink | S204s | 2016-05-04 | 09:15 | meter reading- 15645 | Aerator On | 11.5 | Lead | N | 0.5 | U | ug/L | 0.04 | ug/L | 0.5 | ug/L | Final
25 | s | Residential | 1st Floor | Kitchen Sink | S204s | 2016-05-04 | 09:15 | meter reading- 15645 | Aerator On | 11.5 | Magnesium | Y | 8.02 |  | mg/L | 0.022 | mg/L | 0.2 | mg/L | Final
25 | s | Residential | 1st Floor | Kitchen Sink | S204s | 2016-05-04 | 09:15 | meter reading- 15645 | Aerator On | 11.5 | Manganese | N | 0.008 | U | mg/L | 0.0016 | mg/L | 0.008 | mg/L | Final
25 | s | Residential | 1st Floor | Kitchen Sink | S204s | 2016-05-04 | 09:15 | meter reading- 15645 | Aerator On | 11.5 | Nickel | N | 0.006 | U | mg/L | 0.0018 | mg/L | 0.006 | mg/L | Final
25 | s | Residential | 1st Floor | Kitchen Sink | S204s | 2016-05-04 | 09:15 | meter reading- 15645 | Aerator On | 11.5 | Potassium | Y | 0.968 |  | mg/L | 0.072 | mg/L | 0.8 | mg/L | Final
25 | s | Residential | 1st Floor | Kitchen Sink | S204s | 2016-05-04 | 09:15 | meter reading- 15645 | Aerator On | 11.5 | Sodium | Y | 4.86 |  | mg/L | 0.036 | mg/L | 0.4 | mg/L | Final
25 | s | Residential | 1st Floor | Kitchen Sink | S204s | 2016-05-04 | 09:15 | meter reading- 15645 | Aerator On | 11.5 | Tin | N | 0.02 | U | mg/L | 0.0041 | mg/L | 0.02 | mg/L | Final
25 | s | Residential | 1st Floor | Kitchen Sink | S204s | 2016-05-04 | 09:15 | meter reading- 15645 | Aerator On | 11.5 | Zinc | N | 0.01 | U | mg/L | 0.69 | ug/L | 10 | ug/L | Final
25 | s | Residential | 1st Floor | Kitchen Sink | S205s | 2016-05-04 | 09:15 | meter reading- 15645 | Aerator On | 11.5 | Aluminum | N | 0.2 | U | mg/L | 0.027 | mg/L | 0.2 | mg/L | Final
25 | s | Residential | 1st Floor | Kitchen Sink | S205s | 2016-05-04 | 09:15 | meter reading- 15645 | Aerator On | 11.5 | Cadmium | N | 2 | U | ug/L | 0.00021 | mg/L | 0.002 | mg/L | Final
25 | s | Residential | 1st Floor | Kitchen Sink | S205s | 2016-05-04 | 09:15 | meter reading- 15645 | Aerator On | 11.5 | Calcium | Y | 27.6 |  | mg/L | 0.021 | mg/L | 0.2 | mg/L | Final
25 | s | Residential | 1st Floor | Kitchen Sink | S205s | 2016-05-04 | 09:15 | meter reading- 15645 | Aerator On | 11.5 | Chromium | N | 5 | U | ug/L | 0.00086 | mg/L | 0.005 | mg/L | Final
25 | s | Residential | 1st Floor | Kitchen Sink | S205s | 2016-05-04 | 09:15 | meter reading- 15645 | Aerator On | 11.5 | Copper | Y | 284 |  | ug/L | 0.07 | ug/L | 1 | ug/L | Final
25 | s | Residential | 1st Floor | Kitchen Sink | S205s | 2016-05-04 | 09:15 | meter reading- 15645 | Aerator On | 11.5 | Iron | N | 0.08 | U | mg/L | 0.016 | mg/L | 0.08 | mg/L | Final
25 | s | Residential | 1st Floor | Kitchen Sink | S205s | 2016-05-04 | 09:15 | meter reading- 15645 | Aerator On | 11.5 | Lead | N | 0.5 | U | ug/L | 0.04 | ug/L | 0.5 | ug/L | Final
25 | s | Residential | 1st Floor | Kitchen Sink | S205s | 2016-05-04 | 09:15 | meter reading- 15645 | Aerator On | 11.5 | Magnesium | Y | 8.14 |  | mg/L | 0.022 | mg/L | 0.2 | mg/L | Final
25 | s | Residential | 1st Floor | Kitchen Sink | S205s | 2016-05-04 | 09:15 | meter reading- 15645 | Aerator On | 11.5 | Manganese | N | 0.008 | U | mg/L | 0.0016 | mg/L | 0.008 | mg/L | Final
25 | s | Residential | 1st Floor | Kitchen Sink | S205s | 2016-05-04 | 09:15 | meter reading- 15645 | Aerator On | 11.5 | Nickel | N | 0.006 | U | mg/L | 0.0018 | mg/L | 0.006 | mg/L | Final
25 | s | Residential | 1st Floor | Kitchen Sink | S205s | 2016-05-04 | 09:15 | meter reading- 15645 | Aerator On | 11.5 | Potassium | Y | 1.02 |  | mg/L | 0.072 | mg/L | 0.8 | mg/L | Final
25 | s | Residential | 1st Floor | Kitchen Sink | S205s | 2016-05-04 | 09:15 | meter reading- 15645 | Aerator On | 11.5 | Sodium | Y | 4.88 |  | mg/L | 0.036 | mg/L | 0.4 | mg/L | Final
25 | s | Residential | 1st Floor | Kitchen Sink | S205s | 2016-05-04 | 09:15 | meter reading- 15645 | Aerator On | 11.5 | Tin | N | 0.02 | U | mg/L | 0.0041 | mg/L | 0.02 | mg/L | Final
25 | s | Residential | 1st Floor | Kitchen Sink | S205s | 2016-05-04 | 09:15 | meter reading- 15645 | Aerator On | 11.5 | Zinc | N | 0.01 | U | mg/L | 0.69 | ug/L | 10 | ug/L | Final
25 | s | Residential | 1st Floor | Kitchen Sink | S206s | 2016-05-04 | 09:15 | meter reading- 15645 | Aerator On | 11.5 | Aluminum | N | 0.2 | U | mg/L | 0.027 | mg/L | 0.2 | mg/L | Final
25 | s | Residential | 1st Floor | Kitchen Sink | S206s | 2016-05-04 | 09:15 | meter reading- 15645 | Aerator On | 11.5 | Cadmium | N | 2 | U | ug/L | 0.00021 | mg/L | 0.002 | mg/L | Final
25 | s | Residential | 1st Floor | Kitchen Sink | S206s | 2016-05-04 | 09:15 | meter reading- 15645 | Aerator On | 11.5 | Calcium | Y | 28.6 |  | mg/L | 0.021 | mg/L | 0.2 | mg/L | Final
25 | s | Residential | 1st Floor | Kitchen Sink | S206s | 2016-05-04 | 09:15 | meter reading- 15645 | Aerator On | 11.5 | Chromium | N | 5 | U | ug/L | 0.00086 | mg/L | 0.005 | mg/L | Final
25 | s | Residential | 1st Floor | Kitchen Sink | S206s | 2016-05-04 | 09:15 | meter reading- 15645 | Aerator On | 11.5 | Copper | Y | 295 |  | ug/L | 0.07 | ug/L | 1 | ug/L | Final
25 | s | Residential | 1st Floor | Kitchen Sink | S206s | 2016-05-04 | 09:15 | meter reading- 15645 | Aerator On | 11.5 | Iron | N | 0.08 | U | mg/L | 0.016 | mg/L | 0.08 | mg/L | Final
25 | s | Residential | 1st Floor | Kitchen Sink | S206s | 2016-05-04 | 09:15 | meter reading- 15645 | Aerator On | 11.5 | Lead | N | 0.5 | U | ug/L | 0.04 | ug/L | 0.5 | ug/L | Final
25 | s | Residential | 1st Floor | Kitchen Sink | S206s | 2016-05-04 | 09:15 | meter reading- 15645 | Aerator On | 11.5 | Magnesium | Y | 8.02 |  | mg/L | 0.022 | mg/L | 0.2 | mg/L | Final
25 | s | Residential | 1st Floor | Kitchen Sink | S206s | 2016-05-04 | 09:15 | meter reading- 15645 | Aerator On | 11.5 | Manganese | N | 0.008 | U | mg/L | 0.0016 | mg/L | 0.008 | mg/L | Final
25 | s | Residential | 1st Floor | Kitchen Sink | S206s | 2016-05-04 | 09:15 | meter reading- 15645 | Aerator On | 11.5 | Nickel | N | 0.006 | U | mg/L | 0.0018 | mg/L | 0.006 | mg/L | Final
25 | s | Residential | 1st Floor | Kitchen Sink | S206s | 2016-05-04 | 09:15 | meter reading- 15645 | Aerator On | 11.5 | Potassium | Y | 0.958 |  | mg/L | 0.072 | mg/L | 0.8 | mg/L | Final
25 | s | Residential | 1st Floor | Kitchen Sink | S206s | 2016-05-04 | 09:15 | meter reading- 15645 | Aerator On | 11.5 | Sodium | Y | 4.93 |  | mg/L | 0.036 | mg/L | 0.4 | mg/L | Final
25 | s | Residential | 1st Floor | Kitchen Sink | S206s | 2016-05-04 | 09:15 | meter reading- 15645 | Aerator On | 11.5 | Tin | N | 0.02 | U | mg/L | 0.0041 | mg/L | 0.02 | mg/L | Final
25 | s | Residential | 1st Floor | Kitchen Sink | S206s | 2016-05-04 | 09:15 | meter reading- 15645 | Aerator On | 11.5 | Zinc | N | 0.01 | U | mg/L | 0.69 | ug/L | 10 | ug/L | Final
25 | s | Residential | 1st Floor | Kitchen Sink | S207s | 2016-05-04 | 09:15 | meter reading- 15645 | Aerator On | 11.5 | Aluminum | N | 0.2 | U | mg/L | 0.027 | mg/L | 0.2 | mg/L | Final
25 | s | Residential | 1st Floor | Kitchen Sink | S207s | 2016-05-04 | 09:15 | meter reading- 15645 | Aerator On | 11.5 | Cadmium | N | 2 | U | ug/L | 0.00021 | mg/L | 0.002 | mg/L | Final
25 | s | Residential | 1st Floor | Kitchen Sink | S207s | 2016-05-04 | 09:15 | meter reading- 15645 | Aerator On | 11.5 | Calcium | Y | 28.5 |  | mg/L | 0.021 | mg/L | 0.2 | mg/L | Final
25 | s | Residential | 1st Floor | Kitchen Sink | S207s | 2016-05-04 | 09:15 | meter reading- 15645 | Aerator On | 11.5 | Chromium | N | 5 | U | ug/L | 0.00086 | mg/L | 0.005 | mg/L | Final
25 | s | Residential | 1st Floor | Kitchen Sink | S207s | 2016-05-04 | 09:15 | meter reading- 15645 | Aerator On | 11.5 | Copper | Y | 306 |  | ug/L | 0.07 | ug/L | 1 | ug/L | Final
25 | s | Residential | 1st Floor | Kitchen Sink | S207s | 2016-05-04 | 09:15 | meter reading- 15645 | Aerator On | 11.5 | Iron | N | 0.08 | U | mg/L | 0.016 | mg/L | 0.08 | mg/L | Final
25 | s | Residential | 1st Floor | Kitchen Sink | S207s | 2016-05-04 | 09:15 | meter reading- 15645 | Aerator On | 11.5 | Lead | N | 0.5 | U | ug/L | 0.04 | ug/L | 0.5 | ug/L | Final
25 | s | Residential | 1st Floor | Kitchen Sink | S207s | 2016-05-04 | 09:15 | meter reading- 15645 | Aerator On | 11.5 | Magnesium | Y | 8.07 |  | mg/L | 0.022 | mg/L | 0.2 | mg/L | Final
25 | s | Residential | 1st Floor | Kitchen Sink | S207s | 2016-05-04 | 09:15 | meter reading- 15645 | Aerator On | 11.5 | Manganese | N | 0.008 | U | mg/L | 0.0016 | mg/L | 0.008 | mg/L | Final
25 | s | Residential | 1st Floor | Kitchen Sink | S207s | 2016-05-04 | 09:15 | meter reading- 15645 | Aerator On | 11.5 | Nickel | N | 0.006 | U | mg/L | 0.0018 | mg/L | 0.006 | mg/L | Final
25 | s | Residential | 1st Floor | Kitchen Sink | S207s | 2016-05-04 | 09:15 | meter reading- 15645 | Aerator On | 11.5 | Potassium | Y | 0.965 |  | mg/L | 0.072 | mg/L | 0.8 | mg/L | Final
25 | s | Residential | 1st Floor | Kitchen Sink | S207s | 2016-05-04 | 09:15 | meter reading- 15645 | Aerator On | 11.5 | Sodium | Y | 4.89 |  | mg/L | 0.036 | mg/L | 0.4 | mg/L | Final
25 | s | Residential | 1st Floor | Kitchen Sink | S207s | 2016-05-04 | 09:15 | meter reading- 15645 | Aerator On | 11.5 | Tin | N | 0.02 | U | mg/L | 0.0041 | mg/L | 0.02 | mg/L | Final
25 | s | Residential | 1st Floor | Kitchen Sink | S207s | 2016-05-04 | 09:15 | meter reading- 15645 | Aerator On | 11.5 | Zinc | N | 0.01 | U | mg/L | 0.69 | ug/L | 10 | ug/L | Final
25 | s | Residential | 1st Floor | Kitchen Sink | S208s | 2016-05-04 | 09:15 | meter reading- 15645 | Aerator On | 11.5 | Aluminum | N | 0.2 | U | mg/L | 0.027 | mg/L | 0.2 | mg/L | Final
25 | s | Residential | 1st Floor | Kitchen Sink | S208s | 2016-05-04 | 09:15 | meter reading- 15645 | Aerator On | 11.5 | Cadmium | N | 2 | U | ug/L | 0.00021 | mg/L | 0.002 | mg/L | Final
25 | s | Residential | 1st Floor | Kitchen Sink | S208s | 2016-05-04 | 09:15 | meter reading- 15645 | Aerator On | 11.5 | Calcium | Y | 28.5 |  | mg/L | 0.021 | mg/L | 0.2 | mg/L | Final
25 | s | Residential | 1st Floor | Kitchen Sink | S208s | 2016-05-04 | 09:15 | meter reading- 15645 | Aerator On | 11.5 | Chromium | N | 5 | U | ug/L | 0.00086 | mg/L | 0.005 | mg/L | Final
25 | s | Residential | 1st Floor | Kitchen Sink | S208s | 2016-05-04 | 09:15 | meter reading- 15645 | Aerator On | 11.5 | Copper | Y | 319 |  | ug/L | 0.07 | ug/L | 1 | ug/L | Final
25 | s | Residential | 1st Floor | Kitchen Sink | S208s | 2016-05-04 | 09:15 | meter reading- 15645 | Aerator On | 11.5 | Iron | N | 0.08 | U | mg/L | 0.016 | mg/L | 0.08 | mg/L | Final
25 | s | Residential | 1st Floor | Kitchen Sink | S208s | 2016-05-04 | 09:15 | meter reading- 15645 | Aerator On | 11.5 | Lead | N | 0.5 | U | ug/L | 0.04 | ug/L | 0.5 | ug/L | Final
25 | s | Residential | 1st Floor | Kitchen Sink | S208s | 2016-05-04 | 09:15 | meter reading- 15645 | Aerator On | 11.5 | Magnesium | Y | 8.05 |  | mg/L | 0.022 | mg/L | 0.2 | mg/L | Final
25 | s | Residential | 1st Floor | Kitchen Sink | S208s | 2016-05-04 | 09:15 | meter reading- 15645 | Aerator On | 11.5 | Manganese | N | 0.008 | U | mg/L | 0.0016 | mg/L | 0.008 | mg/L | Final
25 | s | Residential | 1st Floor | Kitchen Sink | S208s | 2016-05-04 | 09:15 | meter reading- 15645 | Aerator On | 11.5 | Nickel | N | 0.006 | U | mg/L | 0.0018 | mg/L | 0.006 | mg/L | Final
25 | s | Residential | 1st Floor | Kitchen Sink | S208s | 2016-05-04 | 09:15 | meter reading- 15645 | Aerator On | 11.5 | Potassium | Y | 0.931 |  | mg/L | 0.072 | mg/L | 0.8 | mg/L | Final
25 | s | Residential | 1st Floor | Kitchen Sink | S208s | 2016-05-04 | 09:15 | meter reading- 15645 | Aerator On | 11.5 | Sodium | Y | 4.89 |  | mg/L | 0.036 | mg/L | 0.4 | mg/L | Final
25 | s | Residential | 1st Floor | Kitchen Sink | S208s | 2016-05-04 | 09:15 | meter reading- 15645 | Aerator On | 11.5 | Tin | N | 0.02 | U | mg/L | 0.0041 | mg/L | 0.02 | mg/L | Final
25 | s | Residential | 1st Floor | Kitchen Sink | S208s | 2016-05-04 | 09:15 | meter reading- 15645 | Aerator On | 11.5 | Zinc | N | 0.01 | U | mg/L | 0.69 | ug/L | 10 | ug/L | Final
25 | s | Residential | 1st Floor | Kitchen Sink | S209s | 2016-05-04 | 09:15 | meter reading- 15645 | Aerator On | 11.5 | Aluminum | N | 0.2 | U | mg/L | 0.027 | mg/L | 0.2 | mg/L | Final
25 | s | Residential | 1st Floor | Kitchen Sink | S209s | 2016-05-04 | 09:15 | meter reading- 15645 | Aerator On | 11.5 | Cadmium | N | 2 | U | ug/L | 0.00021 | mg/L | 0.002 | mg/L | Final
25 | s | Residential | 1st Floor | Kitchen Sink | S209s | 2016-05-04 | 09:15 | meter reading- 15645 | Aerator On | 11.5 | Calcium | Y | 28.4 |  | mg/L | 0.021 | mg/L | 0.2 | mg/L | Final
25 | s | Residential | 1st Floor | Kitchen Sink | S209s | 2016-05-04 | 09:15 | meter reading- 15645 | Aerator On | 11.5 | Chromium | N | 5 | U | ug/L | 0.00086 | mg/L | 0.005 | mg/L | Final
25 | s | Residential | 1st Floor | Kitchen Sink | S209s | 2016-05-04 | 09:15 | meter reading- 15645 | Aerator On | 11.5 | Copper | Y | 334 |  | ug/L | 0.07 | ug/L | 1 | ug/L | Final
25 | s | Residential | 1st Floor | Kitchen Sink | S209s | 2016-05-04 | 09:15 | meter reading- 15645 | Aerator On | 11.5 | Iron | N | 0.08 | U | mg/L | 0.016 | mg/L | 0.08 | mg/L | Final
25 | s | Residential | 1st Floor | Kitchen Sink | S209s | 2016-05-04 | 09:15 | meter reading- 15645 | Aerator On | 11.5 | Lead | N | 0.5 | U | ug/L | 0.04 | ug/L | 0.5 | ug/L | Final
25 | s | Residential | 1st Floor | Kitchen Sink | S209s | 2016-05-04 | 09:15 | meter reading- 15645 | Aerator On | 11.5 | Magnesium | Y | 7.95 |  | mg/L | 0.022 | mg/L | 0.2 | mg/L | Final
25 | s | Residential | 1st Floor | Kitchen Sink | S209s | 2016-05-04 | 09:15 | meter reading- 15645 | Aerator On | 11.5 | Manganese | N | 0.008 | U | mg/L | 0.0016 | mg/L | 0.008 | mg/L | Final
25 | s | Residential | 1st Floor | Kitchen Sink | S209s | 2016-05-04 | 09:15 | meter reading- 15645 | Aerator On | 11.5 | Nickel | N | 0.006 | U | mg/L | 0.0018 | mg/L | 0.006 | mg/L | Final
25 | s | Residential | 1st Floor | Kitchen Sink | S209s | 2016-05-04 | 09:15 | meter reading- 15645 | Aerator On | 11.5 | Potassium | Y | 0.952 |  | mg/L | 0.072 | mg/L | 0.8 | mg/L | Final
25 | s | Residential | 1st Floor | Kitchen Sink | S209s | 2016-05-04 | 09:15 | meter reading- 15645 | Aerator On | 11.5 | Sodium | Y | 4.86 |  | mg/L | 0.036 | mg/L | 0.4 | mg/L | Final
25 | s | Residential | 1st Floor | Kitchen Sink | S209s | 2016-05-04 | 09:15 | meter reading- 15645 | Aerator On | 11.5 | Tin | N | 0.02 | U | mg/L | 0.0041 | mg/L | 0.02 | mg/L | Final
25 | s | Residential | 1st Floor | Kitchen Sink | S209s | 2016-05-04 | 09:15 | meter reading- 15645 | Aerator On | 11.5 | Zinc | N | 0.01 | U | mg/L | 0.69 | ug/L | 10 | ug/L | Final
25 | s | Residential | 1st Floor | Kitchen Sink | S210s | 2016-05-04 | 09:15 | meter reading- 15645 | Aerator On | 11.5 | Aluminum | N | 0.2 | U | mg/L | 0.027 | mg/L | 0.2 | mg/L | Final
25 | s | Residential | 1st Floor | Kitchen Sink | S210s | 2016-05-04 | 09:15 | meter reading- 15645 | Aerator On | 11.5 | Cadmium | N | 2 | U | ug/L | 0.00021 | mg/L | 0.002 | mg/L | Final
25 | s | Residential | 1st Floor | Kitchen Sink | S210s | 2016-05-04 | 09:15 | meter reading- 15645 | Aerator On | 11.5 | Calcium | Y | 27.6 |  | mg/L | 0.021 | mg/L | 0.2 | mg/L | Final
25 | s | Residential | 1st Floor | Kitchen Sink | S210s | 2016-05-04 | 09:15 | meter reading- 15645 | Aerator On | 11.5 | Chromium | N | 5 | U | ug/L | 0.00086 | mg/L | 0.005 | mg/L | Final
25 | s | Residential | 1st Floor | Kitchen Sink | S210s | 2016-05-04 | 09:15 | meter reading- 15645 | Aerator On | 11.5 | Copper | Y | 317 |  | ug/L | 0.07 | ug/L | 1 | ug/L | Final
25 | s | Residential | 1st Floor | Kitchen Sink | S210s | 2016-05-04 | 09:15 | meter reading- 15645 | Aerator On | 11.5 | Iron | N | 0.08 | U | mg/L | 0.016 | mg/L | 0.08 | mg/L | Final
25 | s | Residential | 1st Floor | Kitchen Sink | S210s | 2016-05-04 | 09:15 | meter reading- 15645 | Aerator On | 11.5 | Lead | N | 0.5 | U | ug/L | 0.04 | ug/L | 0.5 | ug/L | Final
25 | s | Residential | 1st Floor | Kitchen Sink | S210s | 2016-05-04 | 09:15 | meter reading- 15645 | Aerator On | 11.5 | Magnesium | Y | 7.88 |  | mg/L | 0.022 | mg/L | 0.2 | mg/L | Final
25 | s | Residential | 1st Floor | Kitchen Sink | S210s | 2016-05-04 | 09:15 | meter reading- 15645 | Aerator On | 11.5 | Manganese | N | 0.008 | U | mg/L | 0.0016 | mg/L | 0.008 | mg/L | Final
25 | s | Residential | 1st Floor | Kitchen Sink | S210s | 2016-05-04 | 09:15 | meter reading- 15645 | Aerator On | 11.5 | Nickel | N | 0.006 | U | mg/L | 0.0018 | mg/L | 0.006 | mg/L | Final
25 | s | Residential | 1st Floor | Kitchen Sink | S210s | 2016-05-04 | 09:15 | meter reading- 15645 | Aerator On | 11.5 | Potassium | Y | 0.928 |  | mg/L | 0.072 | mg/L | 0.8 | mg/L | Final
25 | s | Residential | 1st Floor | Kitchen Sink | S210s | 2016-05-04 | 09:15 | meter reading- 15645 | Aerator On | 11.5 | Sodium | Y | 4.73 |  | mg/L | 0.036 | mg/L | 0.4 | mg/L | Final
25 | s | Residential | 1st Floor | Kitchen Sink | S210s | 2016-05-04 | 09:15 | meter reading- 15645 | Aerator On | 11.5 | Tin | N | 0.02 | U | mg/L | 0.0041 | mg/L | 0.02 | mg/L | Final
25 | s | Residential | 1st Floor | Kitchen Sink | S210s | 2016-05-04 | 09:15 | meter reading- 15645 | Aerator On | 11.5 | Zinc | N | 0.01 | U | mg/L | 0.69 | ug/L | 10 | ug/L | Final
25 | s | Residential | 1st Floor | Kitchen Sink | S211s | 2016-05-04 | 09:15 | meter reading- 15645 | Aerator On | 11.5 | Aluminum | N | 0.2 | U | mg/L | 0.027 | mg/L | 0.2 | mg/L | Final
25 | s | Residential | 1st Floor | Kitchen Sink | S211s | 2016-05-04 | 09:15 | meter reading- 15645 | Aerator On | 11.5 | Cadmium | N | 2 | U | ug/L | 0.00021 | mg/L | 0.002 | mg/L | Final
25 | s | Residential | 1st Floor | Kitchen Sink | S211s | 2016-05-04 | 09:15 | meter reading- 15645 | Aerator On | 11.5 | Calcium | Y | 28.1 |  | mg/L | 0.021 | mg/L | 0.2 | mg/L | Final
25 | s | Residential | 1st Floor | Kitchen Sink | S211s | 2016-05-04 | 09:15 | meter reading- 15645 | Aerator On | 11.5 | Chromium | N | 5 | U | ug/L | 0.00086 | mg/L | 0.005 | mg/L | Final
25 | s | Residential | 1st Floor | Kitchen Sink | S211s | 2016-05-04 | 09:15 | meter reading- 15645 | Aerator On | 11.5 | Copper | Y | 312 |  | ug/L | 0.07 | ug/L | 1 | ug/L | Final
25 | s | Residential | 1st Floor | Kitchen Sink | S211s | 2016-05-04 | 09:15 | meter reading- 15645 | Aerator On | 11.5 | Iron | N | 0.08 | U | mg/L | 0.016 | mg/L | 0.08 | mg/L | Final
25 | s | Residential | 1st Floor | Kitchen Sink | S211s | 2016-05-04 | 09:15 | meter reading- 15645 | Aerator On | 11.5 | Lead | N | 0.5 | U | ug/L | 0.04 | ug/L | 0.5 | ug/L | Final
25 | s | Residential | 1st Floor | Kitchen Sink | S211s | 2016-05-04 | 09:15 | meter reading- 15645 | Aerator On | 11.5 | Magnesium | Y | 7.94 |  | mg/L | 0.022 | mg/L | 0.2 | mg/L | Final
25 | s | Residential | 1st Floor | Kitchen Sink | S211s | 2016-05-04 | 09:15 | meter reading- 15645 | Aerator On | 11.5 | Manganese | N | 0.008 | U | mg/L | 0.0016 | mg/L | 0.008 | mg/L | Final
25 | s | Residential | 1st Floor | Kitchen Sink | S211s | 2016-05-04 | 09:15 | meter reading- 15645 | Aerator On | 11.5 | Nickel | N | 0.006 | U | mg/L | 0.0018 | mg/L | 0.006 | mg/L | Final
25 | s | Residential | 1st Floor | Kitchen Sink | S211s | 2016-05-04 | 09:15 | meter reading- 15645 | Aerator On | 11.5 | Potassium | Y | 0.948 |  | mg/L | 0.072 | mg/L | 0.8 | mg/L | Final
25 | s | Residential | 1st Floor | Kitchen Sink | S211s | 2016-05-04 | 09:15 | meter reading- 15645 | Aerator On | 11.5 | Sodium | Y | 4.78 |  | mg/L | 0.036 | mg/L | 0.4 | mg/L | Final
25 | s | Residential | 1st Floor | Kitchen Sink | S211s | 2016-05-04 | 09:15 | meter reading- 15645 | Aerator On | 11.5 | Tin | N | 0.02 | U | mg/L | 0.0041 | mg/L | 0.02 | mg/L | Final
25 | s | Residential | 1st Floor | Kitchen Sink | S211s | 2016-05-04 | 09:15 | meter reading- 15645 | Aerator On | 11.5 | Zinc | N | 0.01 | U | mg/L | 0.69 | ug/L | 10 | ug/L | Final
25 | s | Residential | 1st Floor | Kitchen Sink | S212s | 2016-05-04 | 09:15 | meter reading- 15645 | Aerator On | 11.5 | Aluminum | N | 0.2 | U | mg/L | 0.027 | mg/L | 0.2 | mg/L | Final
25 | s | Residential | 1st Floor | Kitchen Sink | S212s | 2016-05-04 | 09:15 | meter reading- 15645 | Aerator On | 11.5 | Cadmium | N | 2 | U | ug/L | 0.00021 | mg/L | 0.002 | mg/L | Final
25 | s | Residential | 1st Floor | Kitchen Sink | S212s | 2016-05-04 | 09:15 | meter reading- 15645 | Aerator On | 11.5 | Calcium | Y | 27.9 |  | mg/L | 0.021 | mg/L | 0.2 | mg/L | Final
25 | s | Residential | 1st Floor | Kitchen Sink | S212s | 2016-05-04 | 09:15 | meter reading- 15645 | Aerator On | 11.5 | Chromium | N | 5 | U | ug/L | 0.00086 | mg/L | 0.005 | mg/L | Final
25 | s | Residential | 1st Floor | Kitchen Sink | S212s | 2016-05-04 | 09:15 | meter reading- 15645 | Aerator On | 11.5 | Copper | Y | 292 |  | ug/L | 0.07 | ug/L | 1 | ug/L | Final
25 | s | Residential | 1st Floor | Kitchen Sink | S212s | 2016-05-04 | 09:15 | meter reading- 15645 | Aerator On | 11.5 | Iron | N | 0.08 | U | mg/L | 0.016 | mg/L | 0.08 | mg/L | Final
25 | s | Residential | 1st Floor | Kitchen Sink | S212s | 2016-05-04 | 09:15 | meter reading- 15645 | Aerator On | 11.5 | Lead | N | 0.5 | U | ug/L | 0.04 | ug/L | 0.5 | ug/L | Final
25 | s | Residential | 1st Floor | Kitchen Sink | S212s | 2016-05-04 | 09:15 | meter reading- 15645 | Aerator On | 11.5 | Magnesium | Y | 7.9 |  | mg/L | 0.022 | mg/L | 0.2 | mg/L | Final
25 | s | Residential | 1st Floor | Kitchen Sink | S212s | 2016-05-04 | 09:15 | meter reading- 15645 | Aerator On | 11.5 | Manganese | N | 0.008 | U | mg/L | 0.0016 | mg/L | 0.008 | mg/L | Final
25 | s | Residential | 1st Floor | Kitchen Sink | S212s | 2016-05-04 | 09:15 | meter reading- 15645 | Aerator On | 11.5 | Nickel | N | 0.006 | U | mg/L | 0.0018 | mg/L | 0.006 | mg/L | Final
25 | s | Residential | 1st Floor | Kitchen Sink | S212s | 2016-05-04 | 09:15 | meter reading- 15645 | Aerator On | 11.5 | Potassium | Y | 0.94 |  | mg/L | 0.072 | mg/L | 0.8 | mg/L | Final
25 | s | Residential | 1st Floor | Kitchen Sink | S212s | 2016-05-04 | 09:15 | meter reading- 15645 | Aerator On | 11.5 | Sodium | Y | 4.81 |  | mg/L | 0.036 | mg/L | 0.4 | mg/L | Final
25 | s | Residential | 1st Floor | Kitchen Sink | S212s | 2016-05-04 | 09:15 | meter reading- 15645 | Aerator On | 11.5 | Tin | N | 0.02 | U | mg/L | 0.0041 | mg/L | 0.02 | mg/L | Final
25 | s | Residential | 1st Floor | Kitchen Sink | S212s | 2016-05-04 | 09:15 | meter reading- 15645 | Aerator On | 11.5 | Zinc | N | 0.01 | U | mg/L | 0.69 | ug/L | 10 | ug/L | Final
25 | s | Residential | 1st Floor | Kitchen Sink | S213s | 2016-05-04 | 09:15 | meter reading- 15645 | Aerator On | 11.5 | Aluminum | N | 0.2 | U | mg/L | 0.027 | mg/L | 0.2 | mg/L | Final
25 | s | Residential | 1st Floor | Kitchen Sink | S213s | 2016-05-04 | 09:15 | meter reading- 15645 | Aerator On | 11.5 | Cadmium | N | 2 | U | ug/L | 0.00021 | mg/L | 0.002 | mg/L | Final
25 | s | Residential | 1st Floor | Kitchen Sink | S213s | 2016-05-04 | 09:15 | meter reading- 15645 | Aerator On | 11.5 | Calcium | Y | 27.6 |  | mg/L | 0.021 | mg/L | 0.2 | mg/L | Final
25 | s | Residential | 1st Floor | Kitchen Sink | S213s | 2016-05-04 | 09:15 | meter reading- 15645 | Aerator On | 11.5 | Chromium | N | 5 | U | ug/L | 0.00086 | mg/L | 0.005 | mg/L | Final
25 | s | Residential | 1st Floor | Kitchen Sink | S213s | 2016-05-04 | 09:15 | meter reading- 15645 | Aerator On | 11.5 | Copper | Y | 264 |  | ug/L | 0.07 | ug/L | 1 | ug/L | Final
25 | s | Residential | 1st Floor | Kitchen Sink | S213s | 2016-05-04 | 09:15 | meter reading- 15645 | Aerator On | 11.5 | Iron | N | 0.08 | U | mg/L | 0.016 | mg/L | 0.08 | mg/L | Final
25 | s | Residential | 1st Floor | Kitchen Sink | S213s | 2016-05-04 | 09:15 | meter reading- 15645 | Aerator On | 11.5 | Lead | N | 0.5 | U | ug/L | 0.04 | ug/L | 0.5 | ug/L | Final
25 | s | Residential | 1st Floor | Kitchen Sink | S213s | 2016-05-04 | 09:15 | meter reading- 15645 | Aerator On | 11.5 | Magnesium | Y | 7.85 |  | mg/L | 0.022 | mg/L | 0.2 | mg/L | Final
25 | s | Residential | 1st Floor | Kitchen Sink | S213s | 2016-05-04 | 09:15 | meter reading- 15645 | Aerator On | 11.5 | Manganese | N | 0.008 | U | mg/L | 0.0016 | mg/L | 0.008 | mg/L | Final
25 | s | Residential | 1st Floor | Kitchen Sink | S213s | 2016-05-04 | 09:15 | meter reading- 15645 | Aerator On | 11.5 | Nickel | N | 0.006 | U | mg/L | 0.0018 | mg/L | 0.006 | mg/L | Final
25 | s | Residential | 1st Floor | Kitchen Sink | S213s | 2016-05-04 | 09:15 | meter reading- 15645 | Aerator On | 11.5 | Potassium | Y | 0.927 |  | mg/L | 0.072 | mg/L | 0.8 | mg/L | Final
25 | s | Residential | 1st Floor | Kitchen Sink | S213s | 2016-05-04 | 09:15 | meter reading- 15645 | Aerator On | 11.5 | Sodium | Y | 4.72 |  | mg/L | 0.036 | mg/L | 0.4 | mg/L | Final
25 | s | Residential | 1st Floor | Kitchen Sink | S213s | 2016-05-04 | 09:15 | meter reading- 15645 | Aerator On | 11.5 | Tin | N | 0.02 | U | mg/L | 0.0041 | mg/L | 0.02 | mg/L | Final
25 | s | Residential | 1st Floor | Kitchen Sink | S213s | 2016-05-04 | 09:15 | meter reading- 15645 | Aerator On | 11.5 | Zinc | N | 0.01 | U | mg/L | 0.69 | ug/L | 10 | ug/L | Final
25 | s | Residential | 1st Floor | Kitchen Sink | S214s | 2016-05-04 | 09:15 | meter reading- 15645 | Aerator On | 11.5 | Aluminum | N | 0.2 | U | mg/L | 0.027 | mg/L | 0.2 | mg/L | Final
25 | s | Residential | 1st Floor | Kitchen Sink | S214s | 2016-05-04 | 09:15 | meter reading- 15645 | Aerator On | 11.5 | Cadmium | N | 2 | U | ug/L | 0.00021 | mg/L | 0.002 | mg/L | Final
25 | s | Residential | 1st Floor | Kitchen Sink | S214s | 2016-05-04 | 09:15 | meter reading- 15645 | Aerator On | 11.5 | Calcium | Y | 28 |  | mg/L | 0.021 | mg/L | 0.2 | mg/L | Final
25 | s | Residential | 1st Floor | Kitchen Sink | S214s | 2016-05-04 | 09:15 | meter reading- 15645 | Aerator On | 11.5 | Chromium | N | 5 | U | ug/L | 0.00086 | mg/L | 0.005 | mg/L | Final
25 | s | Residential | 1st Floor | Kitchen Sink | S214s | 2016-05-04 | 09:15 | meter reading- 15645 | Aerator On | 11.5 | Copper | Y | 244 |  | ug/L | 0.07 | ug/L | 1 | ug/L | Final
25 | s | Residential | 1st Floor | Kitchen Sink | S214s | 2016-05-04 | 09:15 | meter reading- 15645 | Aerator On | 11.5 | Iron | N | 0.08 | U | mg/L | 0.016 | mg/L | 0.08 | mg/L | Final
25 | s | Residential | 1st Floor | Kitchen Sink | S214s | 2016-05-04 | 09:15 | meter reading- 15645 | Aerator On | 11.5 | Lead | N | 0.5 | U | ug/L | 0.04 | ug/L | 0.5 | ug/L | Final
25 | s | Residential | 1st Floor | Kitchen Sink | S214s | 2016-05-04 | 09:15 | meter reading- 15645 | Aerator On | 11.5 | Magnesium | Y | 7.96 |  | mg/L | 0.022 | mg/L | 0.2 | mg/L | Final
25 | s | Residential | 1st Floor | Kitchen Sink | S214s | 2016-05-04 | 09:15 | meter reading- 15645 | Aerator On | 11.5 | Manganese | N | 0.008 | U | mg/L | 0.0016 | mg/L | 0.008 | mg/L | Final
25 | s | Residential | 1st Floor | Kitchen Sink | S214s | 2016-05-04 | 09:15 | meter reading- 15645 | Aerator On | 11.5 | Nickel | N | 0.006 | U | mg/L | 0.0018 | mg/L | 0.006 | mg/L | Final
25 | s | Residential | 1st Floor | Kitchen Sink | S214s | 2016-05-04 | 09:15 | meter reading- 15645 | Aerator On | 11.5 | Potassium | Y | 0.976 |  | mg/L | 0.072 | mg/L | 0.8 | mg/L | Final
25 | s | Residential | 1st Floor | Kitchen Sink | S214s | 2016-05-04 | 09:15 | meter reading- 15645 | Aerator On | 11.5 | Sodium | Y | 4.77 |  | mg/L | 0.036 | mg/L | 0.4 | mg/L | Final
25 | s | Residential | 1st Floor | Kitchen Sink | S214s | 2016-05-04 | 09:15 | meter reading- 15645 | Aerator On | 11.5 | Tin | N | 0.02 | U | mg/L | 0.0041 | mg/L | 0.02 | mg/L | Final
25 | s | Residential | 1st Floor | Kitchen Sink | S214s | 2016-05-04 | 09:15 | meter reading- 15645 | Aerator On | 11.5 | Zinc | N | 0.01 | U | mg/L | 0.69 | ug/L | 10 | ug/L | Final
25 | s | Residential | 1st Floor | Kitchen Sink | S215s | 2016-05-04 | 09:15 | meter reading- 15645 | Aerator On | 11.5 | Aluminum | N | 0.2 | U | mg/L | 0.027 | mg/L | 0.2 | mg/L | Final
25 | s | Residential | 1st Floor | Kitchen Sink | S215s | 2016-05-04 | 09:15 | meter reading- 15645 | Aerator On | 11.5 | Cadmium | N | 2 | U | ug/L | 0.00021 | mg/L | 0.002 | mg/L | Final
25 | s | Residential | 1st Floor | Kitchen Sink | S215s | 2016-05-04 | 09:15 | meter reading- 15645 | Aerator On | 11.5 | Calcium | Y | 28.1 |  | mg/L | 0.021 | mg/L | 0.2 | mg/L | Final
25 | s | Residential | 1st Floor | Kitchen Sink | S215s | 2016-05-04 | 09:15 | meter reading- 15645 | Aerator On | 11.5 | Chromium | N | 5 | U | ug/L | 0.00086 | mg/L | 0.005 | mg/L | Final
25 | s | Residential | 1st Floor | Kitchen Sink | S215s | 2016-05-04 | 09:15 | meter reading- 15645 | Aerator On | 11.5 | Copper | Y | 208 |  | ug/L | 0.07 | ug/L | 1 | ug/L | Final
25 | s | Residential | 1st Floor | Kitchen Sink | S215s | 2016-05-04 | 09:15 | meter reading- 15645 | Aerator On | 11.5 | Iron | N | 0.08 | U | mg/L | 0.016 | mg/L | 0.08 | mg/L | Final
25 | s | Residential | 1st Floor | Kitchen Sink | S215s | 2016-05-04 | 09:15 | meter reading- 15645 | Aerator On | 11.5 | Lead | N | 0.5 | U | ug/L | 0.04 | ug/L | 0.5 | ug/L | Final
25 | s | Residential | 1st Floor | Kitchen Sink | S215s | 2016-05-04 | 09:15 | meter reading- 15645 | Aerator On | 11.5 | Magnesium | Y | 7.92 |  | mg/L | 0.022 | mg/L | 0.2 | mg/L | Final
25 | s | Residential | 1st Floor | Kitchen Sink | S215s | 2016-05-04 | 09:15 | meter reading- 15645 | Aerator On | 11.5 | Manganese | N | 0.008 | U | mg/L | 0.0016 | mg/L | 0.008 | mg/L | Final
25 | s | Residential | 1st Floor | Kitchen Sink | S215s | 2016-05-04 | 09:15 | meter reading- 15645 | Aerator On | 11.5 | Nickel | N | 0.006 | U | mg/L | 0.0018 | mg/L | 0.006 | mg/L | Final
25 | s | Residential | 1st Floor | Kitchen Sink | S215s | 2016-05-04 | 09:15 | meter reading- 15645 | Aerator On | 11.5 | Potassium | Y | 0.983 |  | mg/L | 0.072 | mg/L | 0.8 | mg/L | Final
25 | s | Residential | 1st Floor | Kitchen Sink | S215s | 2016-05-04 | 09:15 | meter reading- 15645 | Aerator On | 11.5 | Sodium | Y | 4.78 |  | mg/L | 0.036 | mg/L | 0.4 | mg/L | Final
25 | s | Residential | 1st Floor | Kitchen Sink | S215s | 2016-05-04 | 09:15 | meter reading- 15645 | Aerator On | 11.5 | Tin | N | 0.02 | U | mg/L | 0.0041 | mg/L | 0.02 | mg/L | Final
25 | s | Residential | 1st Floor | Kitchen Sink | S215s | 2016-05-04 | 09:15 | meter reading- 15645 | Aerator On | 11.5 | Zinc | N | 0.01 | U | mg/L | 0.69 | ug/L | 10 | ug/L | Final
25 | s | Residential | 1st Floor | Kitchen Sink | S216s | 2016-05-04 | 09:15 | meter reading- 15645 | Aerator On | 11.5 | Aluminum | N | 0.2 | U | mg/L | 0.027 | mg/L | 0.2 | mg/L | Final
25 | s | Residential | 1st Floor | Kitchen Sink | S216s | 2016-05-04 | 09:15 | meter reading- 15645 | Aerator On | 11.5 | Cadmium | N | 2 | U | ug/L | 0.00021 | mg/L | 0.002 | mg/L | Final
25 | s | Residential | 1st Floor | Kitchen Sink | S216s | 2016-05-04 | 09:15 | meter reading- 15645 | Aerator On | 11.5 | Calcium | Y | 27.8 |  | mg/L | 0.021 | mg/L | 0.2 | mg/L | Final
25 | s | Residential | 1st Floor | Kitchen Sink | S216s | 2016-05-04 | 09:15 | meter reading- 15645 | Aerator On | 11.5 | Chromium | N | 5 | U | ug/L | 0.00086 | mg/L | 0.005 | mg/L | Final
25 | s | Residential | 1st Floor | Kitchen Sink | S216s | 2016-05-04 | 09:15 | meter reading- 15645 | Aerator On | 11.5 | Copper | Y | 158 |  | ug/L | 0.07 | ug/L | 1 | ug/L | Final
25 | s | Residential | 1st Floor | Kitchen Sink | S216s | 2016-05-04 | 09:15 | meter reading- 15645 | Aerator On | 11.5 | Iron | N | 0.08 | U | mg/L | 0.016 | mg/L | 0.08 | mg/L | Final
25 | s | Residential | 1st Floor | Kitchen Sink | S216s | 2016-05-04 | 09:15 | meter reading- 15645 | Aerator On | 11.5 | Lead | N | 0.5 | U | ug/L | 0.04 | ug/L | 0.5 | ug/L | Final
25 | s | Residential | 1st Floor | Kitchen Sink | S216s | 2016-05-04 | 09:15 | meter reading- 15645 | Aerator On | 11.5 | Magnesium | Y | 7.88 |  | mg/L | 0.022 | mg/L | 0.2 | mg/L | Final
25 | s | Residential | 1st Floor | Kitchen Sink | S216s | 2016-05-04 | 09:15 | meter reading- 15645 | Aerator On | 11.5 | Manganese | N | 0.008 | U | mg/L | 0.0016 | mg/L | 0.008 | mg/L | Final
25 | s | Residential | 1st Floor | Kitchen Sink | S216s | 2016-05-04 | 09:15 | meter reading- 15645 | Aerator On | 11.5 | Nickel | N | 0.006 | U | mg/L | 0.0018 | mg/L | 0.006 | mg/L | Final
25 | s | Residential | 1st Floor | Kitchen Sink | S216s | 2016-05-04 | 09:15 | meter reading- 15645 | Aerator On | 11.5 | Potassium | Y | 0.973 |  | mg/L | 0.072 | mg/L | 0.8 | mg/L | Final
25 | s | Residential | 1st Floor | Kitchen Sink | S216s | 2016-05-04 | 09:15 | meter reading- 15645 | Aerator On | 11.5 | Sodium | Y | 4.77 |  | mg/L | 0.036 | mg/L | 0.4 | mg/L | Final
25 | s | Residential | 1st Floor | Kitchen Sink | S216s | 2016-05-04 | 09:15 | meter reading- 15645 | Aerator On | 11.5 | Tin | N | 0.02 | U | mg/L | 0.0041 | mg/L | 0.02 | mg/L | Final
25 | s | Residential | 1st Floor | Kitchen Sink | S216s | 2016-05-04 | 09:15 | meter reading- 15645 | Aerator On | 11.5 | Zinc | N | 0.01 | U | mg/L | 0.69 | ug/L | 10 | ug/L | Final
25 | s | Residential | 1st Floor | Kitchen Sink | S217s | 2016-05-04 | 09:15 | meter reading- 15645 | Aerator On | 11.5 | Aluminum | N | 0.2 | U | mg/L | 0.027 | mg/L | 0.2 | mg/L | Final
25 | s | Residential | 1st Floor | Kitchen Sink | S217s | 2016-05-04 | 09:15 | meter reading- 15645 | Aerator On | 11.5 | Cadmium | N | 2 | U | ug/L | 0.00021 | mg/L | 0.002 | mg/L | Final
25 | s | Residential | 1st Floor | Kitchen Sink | S217s | 2016-05-04 | 09:15 | meter reading- 15645 | Aerator On | 11.5 | Calcium | Y | 28.2 |  | mg/L | 0.021 | mg/L | 0.2 | mg/L | Final
25 | s | Residential | 1st Floor | Kitchen Sink | S217s | 2016-05-04 | 09:15 | meter reading- 15645 | Aerator On | 11.5 | Chromium | N | 5 | U | ug/L | 0.00086 | mg/L | 0.005 | mg/L | Final
25 | s | Residential | 1st Floor | Kitchen Sink | S217s | 2016-05-04 | 09:15 | meter reading- 15645 | Aerator On | 11.5 | Copper | Y | 128 |  | ug/L | 0.07 | ug/L | 1 | ug/L | Final
25 | s | Residential | 1st Floor | Kitchen Sink | S217s | 2016-05-04 | 09:15 | meter reading- 15645 | Aerator On | 11.5 | Iron | N | 0.08 | U | mg/L | 0.016 | mg/L | 0.08 | mg/L | Final
25 | s | Residential | 1st Floor | Kitchen Sink | S217s | 2016-05-04 | 09:15 | meter reading- 15645 | Aerator On | 11.5 | Lead | N | 0.5 | U | ug/L | 0.04 | ug/L | 0.5 | ug/L | Final
25 | s | Residential | 1st Floor | Kitchen Sink | S217s | 2016-05-04 | 09:15 | meter reading- 15645 | Aerator On | 11.5 | Magnesium | Y | 8.06 |  | mg/L | 0.022 | mg/L | 0.2 | mg/L | Final
25 | s | Residential | 1st Floor | Kitchen Sink | S217s | 2016-05-04 | 09:15 | meter reading- 15645 | Aerator On | 11.5 | Manganese | N | 0.008 | U | mg/L | 0.0016 | mg/L | 0.008 | mg/L | Final
25 | s | Residential | 1st Floor | Kitchen Sink | S217s | 2016-05-04 | 09:15 | meter reading- 15645 | Aerator On | 11.5 | Nickel | N | 0.006 | U | mg/L | 0.0018 | mg/L | 0.006 | mg/L | Final
25 | s | Residential | 1st Floor | Kitchen Sink | S217s | 2016-05-04 | 09:15 | meter reading- 15645 | Aerator On | 11.5 | Potassium | Y | 0.956 |  | mg/L | 0.072 | mg/L | 0.8 | mg/L | Final
25 | s | Residential | 1st Floor | Kitchen Sink | S217s | 2016-05-04 | 09:15 | meter reading- 15645 | Aerator On | 11.5 | Sodium | Y | 4.82 |  | mg/L | 0.036 | mg/L | 0.4 | mg/L | Final
25 | s | Residential | 1st Floor | Kitchen Sink | S217s | 2016-05-04 | 09:15 | meter reading- 15645 | Aerator On | 11.5 | Tin | N | 0.02 | U | mg/L | 0.0041 | mg/L | 0.02 | mg/L | Final
25 | s | Residential | 1st Floor | Kitchen Sink | S217s | 2016-05-04 | 09:15 | meter reading- 15645 | Aerator On | 11.5 | Zinc | N | 0.01 | U | mg/L | 0.69 | ug/L | 10 | ug/L | Final
122 | t | Residential | 1st Floor | Kitchen Sink | DS201t | 2016-05-14 | 10:21 | Sample location to curb = 89' Sample location to main = 135' | Aerator On | 6 | Total Phosphorus | Y | 1.2 |  | mg/L | 0.06 | mg/L | 0.15 | mg/L | Final
122 | t | Residential | 1st Floor | Kitchen Sink | DS202t | 2016-05-14 | 10:21 | Sample location to curb = 89' Sample location to main = 135' | Aerator On | 6 | Chloride | Y | 9.27 |  | mg/L | 0.03 | mg/L | 0.12 | mg/L | Final
122 | t | Residential | 1st Floor | Kitchen Sink | DS202t | 2016-05-14 | 10:21 | Sample location to curb = 89' Sample location to main = 135' | Aerator On | 6 | Fluoride | Y | 0.57 |  | mg/L | 0.01 | mg/L | 0.02 | mg/L | Final
122 | t | Residential | 1st Floor | Kitchen Sink | DS202t | 2016-05-14 | 10:21 | Sample location to curb = 89' Sample location to main = 135' | Aerator On | 6 | Sulfate as SO4 | Y | 19 |  | mg/L | 0.02 | mg/L | 0.12 | mg/L | Final
122 | t | Residential | 1st Floor | Kitchen Sink | DS202t | 2016-05-14 | 10:21 | Sample location to curb = 89' Sample location to main = 135' | Aerator On | 6 | Total Alkalinity | Y | 75 |  | mg CaCO3/L | 5 | mg CaCO3/L | 20 | mg CaCO3/L | Final
122 | t | Residential | 1st Floor | Kitchen Sink | DS203t | 2016-05-14 | 10:21 | Sample location to curb = 89' Sample location to main = 135' | Aerator On | 6 | Aluminum | N | 0.2 | U | mg/L | 0.027 | mg/L | 0.2 | mg/L | Final
122 | t | Residential | 1st Floor | Kitchen Sink | DS203t | 2016-05-14 | 10:21 | Sample location to curb = 89' Sample location to main = 135' | Aerator On | 6 | Cadmium | N | 2 | U | ug/L | 0.00021 | mg/L | 0.002 | mg/L | Final
122 | t | Residential | 1st Floor | Kitchen Sink | DS203t | 2016-05-14 | 10:21 | Sample location to curb = 89' Sample location to main = 135' | Aerator On | 6 | Calcium | Y | 26.3 |  | mg/L | 0.021 | mg/L | 0.2 | mg/L | Final
122 | t | Residential | 1st Floor | Kitchen Sink | DS203t | 2016-05-14 | 10:21 | Sample location to curb = 89' Sample location to main = 135' | Aerator On | 6 | Chromium | N | 5 | U | ug/L | 0.00086 | mg/L | 0.005 | mg/L | Final
122 | t | Residential | 1st Floor | Kitchen Sink | DS203t | 2016-05-14 | 10:21 | Sample location to curb = 89' Sample location to main = 135' | Aerator On | 6 | Copper | Y | 6.38 |  | ug/L | 0.07 | ug/L | 1 | ug/L | Final
122 | t | Residential | 1st Floor | Kitchen Sink | DS203t | 2016-05-14 | 10:21 | Sample location to curb = 89' Sample location to main = 135' | Aerator On | 6 | Iron | N | 0.08 | U | mg/L | 0.016 | mg/L | 0.08 | mg/L | Final
122 | t | Residential | 1st Floor | Kitchen Sink | DS203t | 2016-05-14 | 10:21 | Sample location to curb = 89' Sample location to main = 135' | Aerator On | 6 | Lead | N | 0.5 | U | ug/L | 0.04 | ug/L | 0.5 | ug/L | Final
122 | t | Residential | 1st Floor | Kitchen Sink | DS203t | 2016-05-14 | 10:21 | Sample location to curb = 89' Sample location to main = 135' | Aerator On | 6 | Magnesium | Y | 7.74 |  | mg/L | 0.022 | mg/L | 0.2 | mg/L | Final
122 | t | Residential | 1st Floor | Kitchen Sink | DS203t | 2016-05-14 | 10:21 | Sample location to curb = 89' Sample location to main = 135' | Aerator On | 6 | Manganese | N | 0.008 | U | mg/L | 0.0016 | mg/L | 0.008 | mg/L | Final
122 | t | Residential | 1st Floor | Kitchen Sink | DS203t | 2016-05-14 | 10:21 | Sample location to curb = 89' Sample location to main = 135' | Aerator On | 6 | Nickel | N | 0.006 | U | mg/L | 0.0018 | mg/L | 0.006 | mg/L | Final
122 | t | Residential | 1st Floor | Kitchen Sink | DS203t | 2016-05-14 | 10:21 | Sample location to curb = 89' Sample location to main = 135' | Aerator On | 6 | Potassium | Y | 1.03 |  | mg/L | 0.072 | mg/L | 0.8 | mg/L | Final
122 | t | Residential | 1st Floor | Kitchen Sink | DS203t | 2016-05-14 | 10:21 | Sample location to curb = 89' Sample location to main = 135' | Aerator On | 6 | Sodium | Y | 4.79 |  | mg/L | 0.036 | mg/L | 0.4 | mg/L | Final
122 | t | Residential | 1st Floor | Kitchen Sink | DS203t | 2016-05-14 | 10:21 | Sample location to curb = 89' Sample location to main = 135' | Aerator On | 6 | Tin | N | 0.02 | U | mg/L | 0.0041 | mg/L | 0.02 | mg/L | Final
122 | t | Residential | 1st Floor | Kitchen Sink | DS203t | 2016-05-14 | 10:21 | Sample location to curb = 89' Sample location to main = 135' | Aerator On | 6 | Zinc | Y | 0.0259 |  | mg/L | 0.69 | ug/L | 10 | ug/L | Final
122 | t | Residential | 1st Floor | Kitchen Sink | S201t | 2016-05-14 | 10:21 | Sample location to curb = 89' Sample location to main = 135' | Aerator On | 6 | Aluminum | N | 0.2 | U | mg/L | 0.027 | mg/L | 0.2 | mg/L | Final
122 | t | Residential | 1st Floor | Kitchen Sink | S201t | 2016-05-14 | 10:21 | Sample location to curb = 89' Sample location to main = 135' | Aerator On | 6 | Cadmium | N | 2 | U | ug/L | 0.00021 | mg/L | 0.002 | mg/L | Final
122 | t | Residential | 1st Floor | Kitchen Sink | S201t | 2016-05-14 | 10:21 | Sample location to curb = 89' Sample location to main = 135' | Aerator On | 6 | Calcium | Y | 26.4 |  | mg/L | 0.021 | mg/L | 0.2 | mg/L | Final
122 | t | Residential | 1st Floor | Kitchen Sink | S201t | 2016-05-14 | 10:21 | Sample location to curb = 89' Sample location to main = 135' | Aerator On | 6 | Chromium | N | 5 | U | ug/L | 0.00086 | mg/L | 0.005 | mg/L | Final
122 | t | Residential | 1st Floor | Kitchen Sink | S201t | 2016-05-14 | 10:21 | Sample location to curb = 89' Sample location to main = 135' | Aerator On | 6 | Copper | Y | 21 |  | ug/L | 0.07 | ug/L | 1 | ug/L | Final
122 | t | Residential | 1st Floor | Kitchen Sink | S201t | 2016-05-14 | 10:21 | Sample location to curb = 89' Sample location to main = 135' | Aerator On | 6 | Iron | N | 0.08 | U | mg/L | 0.016 | mg/L | 0.08 | mg/L | Final
122 | t | Residential | 1st Floor | Kitchen Sink | S201t | 2016-05-14 | 10:21 | Sample location to curb = 89' Sample location to main = 135' | Aerator On | 6 | Lead | N | 0.5 | U | ug/L | 0.04 | ug/L | 0.5 | ug/L | Final
122 | t | Residential | 1st Floor | Kitchen Sink | S201t | 2016-05-14 | 10:21 | Sample location to curb = 89' Sample location to main = 135' | Aerator On | 6 | Magnesium | Y | 7.82 |  | mg/L | 0.022 | mg/L | 0.2 | mg/L | Final
122 | t | Residential | 1st Floor | Kitchen Sink | S201t | 2016-05-14 | 10:21 | Sample location to curb = 89' Sample location to main = 135' | Aerator On | 6 | Manganese | N | 0.008 | U | mg/L | 0.0016 | mg/L | 0.008 | mg/L | Final
122 | t | Residential | 1st Floor | Kitchen Sink | S201t | 2016-05-14 | 10:21 | Sample location to curb = 89' Sample location to main = 135' | Aerator On | 6 | Nickel | N | 0.006 | U | mg/L | 0.0018 | mg/L | 0.006 | mg/L | Final
122 | t | Residential | 1st Floor | Kitchen Sink | S201t | 2016-05-14 | 10:21 | Sample location to curb = 89' Sample location to main = 135' | Aerator On | 6 | Potassium | Y | 0.973 |  | mg/L | 0.072 | mg/L | 0.8 | mg/L | Final
122 | t | Residential | 1st Floor | Kitchen Sink | S201t | 2016-05-14 | 10:21 | Sample location to curb = 89' Sample location to main = 135' | Aerator On | 6 | Sodium | Y | 4.81 |  | mg/L | 0.036 | mg/L | 0.4 | mg/L | Final
122 | t | Residential | 1st Floor | Kitchen Sink | S201t | 2016-05-14 | 10:21 | Sample location to curb = 89' Sample location to main = 135' | Aerator On | 6 | Tin | N | 0.02 | U | mg/L | 0.0041 | mg/L | 0.02 | mg/L | Final
122 | t | Residential | 1st Floor | Kitchen Sink | S201t | 2016-05-14 | 10:21 | Sample location to curb = 89' Sample location to main = 135' | Aerator On | 6 | Zinc | Y | 0.425 |  | mg/L | 0.69 | ug/L | 10 | ug/L | Final
122 | t | Residential | 1st Floor | Kitchen Sink | S202t | 2016-05-14 | 10:21 | Sample location to curb = 89' Sample location to main = 135' | Aerator On | 6 | Aluminum | N | 0.2 | U | mg/L | 0.027 | mg/L | 0.2 | mg/L | Final
122 | t | Residential | 1st Floor | Kitchen Sink | S202t | 2016-05-14 | 10:21 | Sample location to curb = 89' Sample location to main = 135' | Aerator On | 6 | Cadmium | N | 2 | U | ug/L | 0.00021 | mg/L | 0.002 | mg/L | Final
122 | t | Residential | 1st Floor | Kitchen Sink | S202t | 2016-05-14 | 10:21 | Sample location to curb = 89' Sample location to main = 135' | Aerator On | 6 | Calcium | Y | 26.1 |  | mg/L | 0.021 | mg/L | 0.2 | mg/L | Final
122 | t | Residential | 1st Floor | Kitchen Sink | S202t | 2016-05-14 | 10:21 | Sample location to curb = 89' Sample location to main = 135' | Aerator On | 6 | Chromium | N | 5 | U | ug/L | 0.00086 | mg/L | 0.005 | mg/L | Final
122 | t | Residential | 1st Floor | Kitchen Sink | S202t | 2016-05-14 | 10:21 | Sample location to curb = 89' Sample location to main = 135' | Aerator On | 6 | Copper | Y | 10.1 |  | ug/L | 0.07 | ug/L | 1 | ug/L | Final
122 | t | Residential | 1st Floor | Kitchen Sink | S202t | 2016-05-14 | 10:21 | Sample location to curb = 89' Sample location to main = 135' | Aerator On | 6 | Iron | N | 0.08 | U | mg/L | 0.016 | mg/L | 0.08 | mg/L | Final
122 | t | Residential | 1st Floor | Kitchen Sink | S202t | 2016-05-14 | 10:21 | Sample location to curb = 89' Sample location to main = 135' | Aerator On | 6 | Lead | Y | 0.59 |  | ug/L | 0.04 | ug/L | 0.5 | ug/L | Final
122 | t | Residential | 1st Floor | Kitchen Sink | S202t | 2016-05-14 | 10:21 | Sample location to curb = 89' Sample location to main = 135' | Aerator On | 6 | Magnesium | Y | 7.63 |  | mg/L | 0.022 | mg/L | 0.2 | mg/L | Final
122 | t | Residential | 1st Floor | Kitchen Sink | S202t | 2016-05-14 | 10:21 | Sample location to curb = 89' Sample location to main = 135' | Aerator On | 6 | Manganese | N | 0.008 | U | mg/L | 0.0016 | mg/L | 0.008 | mg/L | Final
122 | t | Residential | 1st Floor | Kitchen Sink | S202t | 2016-05-14 | 10:21 | Sample location to curb = 89' Sample location to main = 135' | Aerator On | 6 | Nickel | N | 0.006 | U | mg/L | 0.0018 | mg/L | 0.006 | mg/L | Final
122 | t | Residential | 1st Floor | Kitchen Sink | S202t | 2016-05-14 | 10:21 | Sample location to curb = 89' Sample location to main = 135' | Aerator On | 6 | Potassium | Y | 1 |  | mg/L | 0.072 | mg/L | 0.8 | mg/L | Final
122 | t | Residential | 1st Floor | Kitchen Sink | S202t | 2016-05-14 | 10:21 | Sample location to curb = 89' Sample location to main = 135' | Aerator On | 6 | Sodium | Y | 4.81 |  | mg/L | 0.036 | mg/L | 0.4 | mg/L | Final
122 | t | Residential | 1st Floor | Kitchen Sink | S202t | 2016-05-14 | 10:21 | Sample location to curb = 89' Sample location to main = 135' | Aerator On | 6 | Tin | N | 0.02 | U | mg/L | 0.0041 | mg/L | 0.02 | mg/L | Final
122 | t | Residential | 1st Floor | Kitchen Sink | S202t | 2016-05-14 | 10:21 | Sample location to curb = 89' Sample location to main = 135' | Aerator On | 6 | Zinc | Y | 0.592 |  | mg/L | 0.69 | ug/L | 10 | ug/L | Final
122 | t | Residential | 1st Floor | Kitchen Sink | S203t | 2016-05-14 | 10:21 | Sample location to curb = 89' Sample location to main = 135' | Aerator On | 6 | Aluminum | N | 0.2 | U | mg/L | 0.027 | mg/L | 0.2 | mg/L | Final
122 | t | Residential | 1st Floor | Kitchen Sink | S203t | 2016-05-14 | 10:21 | Sample location to curb = 89' Sample location to main = 135' | Aerator On | 6 | Cadmium | N | 2 | U | ug/L | 0.00021 | mg/L | 0.002 | mg/L | Final
122 | t | Residential | 1st Floor | Kitchen Sink | S203t | 2016-05-14 | 10:21 | Sample location to curb = 89' Sample location to main = 135' | Aerator On | 6 | Calcium | Y | 25.9 |  | mg/L | 0.021 | mg/L | 0.2 | mg/L | Final
122 | t | Residential | 1st Floor | Kitchen Sink | S203t | 2016-05-14 | 10:21 | Sample location to curb = 89' Sample location to main = 135' | Aerator On | 6 | Chromium | N | 5 | U | ug/L | 0.00086 | mg/L | 0.005 | mg/L | Final
122 | t | Residential | 1st Floor | Kitchen Sink | S203t | 2016-05-14 | 10:21 | Sample location to curb = 89' Sample location to main = 135' | Aerator On | 6 | Copper | Y | 10.9 |  | ug/L | 0.07 | ug/L | 1 | ug/L | Final
122 | t | Residential | 1st Floor | Kitchen Sink | S203t | 2016-05-14 | 10:21 | Sample location to curb = 89' Sample location to main = 135' | Aerator On | 6 | Iron | Y | 0.114 |  | mg/L | 0.016 | mg/L | 0.08 | mg/L | Final
122 | t | Residential | 1st Floor | Kitchen Sink | S203t | 2016-05-14 | 10:21 | Sample location to curb = 89' Sample location to main = 135' | Aerator On | 6 | Lead | N | 0.5 | U | ug/L | 0.04 | ug/L | 0.5 | ug/L | Final
122 | t | Residential | 1st Floor | Kitchen Sink | S203t | 2016-05-14 | 10:21 | Sample location to curb = 89' Sample location to main = 135' | Aerator On | 6 | Magnesium | Y | 7.57 |  | mg/L | 0.022 | mg/L | 0.2 | mg/L | Final
122 | t | Residential | 1st Floor | Kitchen Sink | S203t | 2016-05-14 | 10:21 | Sample location to curb = 89' Sample location to main = 135' | Aerator On | 6 | Manganese | N | 0.008 | U | mg/L | 0.0016 | mg/L | 0.008 | mg/L | Final
122 | t | Residential | 1st Floor | Kitchen Sink | S203t | 2016-05-14 | 10:21 | Sample location to curb = 89' Sample location to main = 135' | Aerator On | 6 | Nickel | N | 0.006 | U | mg/L | 0.0018 | mg/L | 0.006 | mg/L | Final
122 | t | Residential | 1st Floor | Kitchen Sink | S203t | 2016-05-14 | 10:21 | Sample location to curb = 89' Sample location to main = 135' | Aerator On | 6 | Potassium | Y | 1.01 |  | mg/L | 0.072 | mg/L | 0.8 | mg/L | Final
122 | t | Residential | 1st Floor | Kitchen Sink | S203t | 2016-05-14 | 10:21 | Sample location to curb = 89' Sample location to main = 135' | Aerator On | 6 | Sodium | Y | 4.79 |  | mg/L | 0.036 | mg/L | 0.4 | mg/L | Final
122 | t | Residential | 1st Floor | Kitchen Sink | S203t | 2016-05-14 | 10:21 | Sample location to curb = 89' Sample location to main = 135' | Aerator On | 6 | Tin | N | 0.02 | U | mg/L | 0.0041 | mg/L | 0.02 | mg/L | Final
122 | t | Residential | 1st Floor | Kitchen Sink | S203t | 2016-05-14 | 10:21 | Sample location to curb = 89' Sample location to main = 135' | Aerator On | 6 | Zinc | Y | 0.48 |  | mg/L | 0.69 | ug/L | 10 | ug/L | Final
122 | t | Residential | 1st Floor | Kitchen Sink | S204t | 2016-05-14 | 10:21 | Sample location to curb = 89' Sample location to main = 135' | Aerator On | 6 | Aluminum | N | 0.2 | U | mg/L | 0.027 | mg/L | 0.2 | mg/L | Final
122 | t | Residential | 1st Floor | Kitchen Sink | S204t | 2016-05-14 | 10:21 | Sample location to curb = 89' Sample location to main = 135' | Aerator On | 6 | Cadmium | N | 2 | U | ug/L | 0.00021 | mg/L | 0.002 | mg/L | Final
122 | t | Residential | 1st Floor | Kitchen Sink | S204t | 2016-05-14 | 10:21 | Sample location to curb = 89' Sample location to main = 135' | Aerator On | 6 | Calcium | Y | 26.6 |  | mg/L | 0.021 | mg/L | 0.2 | mg/L | Final
122 | t | Residential | 1st Floor | Kitchen Sink | S204t | 2016-05-14 | 10:21 | Sample location to curb = 89' Sample location to main = 135' | Aerator On | 6 | Chromium | N | 5 | U | ug/L | 0.00086 | mg/L | 0.005 | mg/L | Final
122 | t | Residential | 1st Floor | Kitchen Sink | S204t | 2016-05-14 | 10:21 | Sample location to curb = 89' Sample location to main = 135' | Aerator On | 6 | Copper | Y | 23.6 |  | ug/L | 0.07 | ug/L | 1 | ug/L | Final
122 | t | Residential | 1st Floor | Kitchen Sink | S204t | 2016-05-14 | 10:21 | Sample location to curb = 89' Sample location to main = 135' | Aerator On | 6 | Iron | Y | 0.11 |  | mg/L | 0.016 | mg/L | 0.08 | mg/L | Final
122 | t | Residential | 1st Floor | Kitchen Sink | S204t | 2016-05-14 | 10:21 | Sample location to curb = 89' Sample location to main = 135' | Aerator On | 6 | Lead | N | 0.5 | U | ug/L | 0.04 | ug/L | 0.5 | ug/L | Final
122 | t | Residential | 1st Floor | Kitchen Sink | S204t | 2016-05-14 | 10:21 | Sample location to curb = 89' Sample location to main = 135' | Aerator On | 6 | Magnesium | Y | 7.74 |  | mg/L | 0.022 | mg/L | 0.2 | mg/L | Final
122 | t | Residential | 1st Floor | Kitchen Sink | S204t | 2016-05-14 | 10:21 | Sample location to curb = 89' Sample location to main = 135' | Aerator On | 6 | Manganese | N | 0.008 | U | mg/L | 0.0016 | mg/L | 0.008 | mg/L | Final
122 | t | Residential | 1st Floor | Kitchen Sink | S204t | 2016-05-14 | 10:21 | Sample location to curb = 89' Sample location to main = 135' | Aerator On | 6 | Nickel | N | 0.006 | U | mg/L | 0.0018 | mg/L | 0.006 | mg/L | Final
122 | t | Residential | 1st Floor | Kitchen Sink | S204t | 2016-05-14 | 10:21 | Sample location to curb = 89' Sample location to main = 135' | Aerator On | 6 | Potassium | Y | 1.08 |  | mg/L | 0.072 | mg/L | 0.8 | mg/L | Final
122 | t | Residential | 1st Floor | Kitchen Sink | S204t | 2016-05-14 | 10:21 | Sample location to curb = 89' Sample location to main = 135' | Aerator On | 6 | Sodium | Y | 4.92 |  | mg/L | 0.036 | mg/L | 0.4 | mg/L | Final
122 | t | Residential | 1st Floor | Kitchen Sink | S204t | 2016-05-14 | 10:21 | Sample location to curb = 89' Sample location to main = 135' | Aerator On | 6 | Tin | N | 0.02 | U | mg/L | 0.0041 | mg/L | 0.02 | mg/L | Final
122 | t | Residential | 1st Floor | Kitchen Sink | S204t | 2016-05-14 | 10:21 | Sample location to curb = 89' Sample location to main = 135' | Aerator On | 6 | Zinc | Y | 0.161 |  | mg/L | 0.69 | ug/L | 10 | ug/L | Final
122 | t | Residential | 1st Floor | Kitchen Sink | S205t | 2016-05-14 | 10:21 | Sample location to curb = 89' Sample location to main = 135' | Aerator On | 6 | Aluminum | N | 0.2 | U | mg/L | 0.027 | mg/L | 0.2 | mg/L | Final
122 | t | Residential | 1st Floor | Kitchen Sink | S205t | 2016-05-14 | 10:21 | Sample location to curb = 89' Sample location to main = 135' | Aerator On | 6 | Cadmium | N | 2 | U | ug/L | 0.00021 | mg/L | 0.002 | mg/L | Final
122 | t | Residential | 1st Floor | Kitchen Sink | S205t | 2016-05-14 | 10:21 | Sample location to curb = 89' Sample location to main = 135' | Aerator On | 6 | Calcium | Y | 26.3 |  | mg/L | 0.021 | mg/L | 0.2 | mg/L | Final
122 | t | Residential | 1st Floor | Kitchen Sink | S205t | 2016-05-14 | 10:21 | Sample location to curb = 89' Sample location to main = 135' | Aerator On | 6 | Chromium | N | 5 | U | ug/L | 0.00086 | mg/L | 0.005 | mg/L | Final
122 | t | Residential | 1st Floor | Kitchen Sink | S205t | 2016-05-14 | 10:21 | Sample location to curb = 89' Sample location to main = 135' | Aerator On | 6 | Copper | Y | 12.1 |  | ug/L | 0.07 | ug/L | 1 | ug/L | Final
122 | t | Residential | 1st Floor | Kitchen Sink | S205t | 2016-05-14 | 10:21 | Sample location to curb = 89' Sample location to main = 135' | Aerator On | 6 | Iron | Y | 0.153 |  | mg/L | 0.016 | mg/L | 0.08 | mg/L | Final
122 | t | Residential | 1st Floor | Kitchen Sink | S205t | 2016-05-14 | 10:21 | Sample location to curb = 89' Sample location to main = 135' | Aerator On | 6 | Lead | N | 0.5 | U | ug/L | 0.04 | ug/L | 0.5 | ug/L | Final
122 | t | Residential | 1st Floor | Kitchen Sink | S205t | 2016-05-14 | 10:21 | Sample location to curb = 89' Sample location to main = 135' | Aerator On | 6 | Magnesium | Y | 7.65 |  | mg/L | 0.022 | mg/L | 0.2 | mg/L | Final
122 | t | Residential | 1st Floor | Kitchen Sink | S205t | 2016-05-14 | 10:21 | Sample location to curb = 89' Sample location to main = 135' | Aerator On | 6 | Manganese | N | 0.008 | U | mg/L | 0.0016 | mg/L | 0.008 | mg/L | Final
122 | t | Residential | 1st Floor | Kitchen Sink | S205t | 2016-05-14 | 10:21 | Sample location to curb = 89' Sample location to main = 135' | Aerator On | 6 | Nickel | N | 0.006 | U | mg/L | 0.0018 | mg/L | 0.006 | mg/L | Final
122 | t | Residential | 1st Floor | Kitchen Sink | S205t | 2016-05-14 | 10:21 | Sample location to curb = 89' Sample location to main = 135' | Aerator On | 6 | Potassium | Y | 1.01 |  | mg/L | 0.072 | mg/L | 0.8 | mg/L | Final
122 | t | Residential | 1st Floor | Kitchen Sink | S205t | 2016-05-14 | 10:21 | Sample location to curb = 89' Sample location to main = 135' | Aerator On | 6 | Sodium | Y | 4.89 |  | mg/L | 0.036 | mg/L | 0.4 | mg/L | Final
122 | t | Residential | 1st Floor | Kitchen Sink | S205t | 2016-05-14 | 10:21 | Sample location to curb = 89' Sample location to main = 135' | Aerator On | 6 | Tin | N | 0.02 | U | mg/L | 0.0041 | mg/L | 0.02 | mg/L | Final
122 | t | Residential | 1st Floor | Kitchen Sink | S205t | 2016-05-14 | 10:21 | Sample location to curb = 89' Sample location to main = 135' | Aerator On | 6 | Zinc | Y | 0.0825 |  | mg/L | 0.69 | ug/L | 10 | ug/L | Final
122 | t | Residential | 1st Floor | Kitchen Sink | S206t | 2016-05-14 | 10:21 | Sample location to curb = 89' Sample location to main = 135' | Aerator On | 6 | Aluminum | N | 0.2 | U | mg/L | 0.027 | mg/L | 0.2 | mg/L | Final
122 | t | Residential | 1st Floor | Kitchen Sink | S206t | 2016-05-14 | 10:21 | Sample location to curb = 89' Sample location to main = 135' | Aerator On | 6 | Cadmium | N | 2 | U | ug/L | 0.00021 | mg/L | 0.002 | mg/L | Final
122 | t | Residential | 1st Floor | Kitchen Sink | S206t | 2016-05-14 | 10:21 | Sample location to curb = 89' Sample location to main = 135' | Aerator On | 6 | Calcium | Y | 26.3 |  | mg/L | 0.021 | mg/L | 0.2 | mg/L | Final
122 | t | Residential | 1st Floor | Kitchen Sink | S206t | 2016-05-14 | 10:21 | Sample location to curb = 89' Sample location to main = 135' | Aerator On | 6 | Chromium | N | 5 | U | ug/L | 0.00086 | mg/L | 0.005 | mg/L | Final
122 | t | Residential | 1st Floor | Kitchen Sink | S206t | 2016-05-14 | 10:21 | Sample location to curb = 89' Sample location to main = 135' | Aerator On | 6 | Copper | Y | 13 |  | ug/L | 0.07 | ug/L | 1 | ug/L | Final
122 | t | Residential | 1st Floor | Kitchen Sink | S206t | 2016-05-14 | 10:21 | Sample location to curb = 89' Sample location to main = 135' | Aerator On | 6 | Iron | Y | 0.177 |  | mg/L | 0.016 | mg/L | 0.08 | mg/L | Final
122 | t | Residential | 1st Floor | Kitchen Sink | S206t | 2016-05-14 | 10:21 | Sample location to curb = 89' Sample location to main = 135' | Aerator On | 6 | Lead | N | 0.5 | U | ug/L | 0.04 | ug/L | 0.5 | ug/L | Final
122 | t | Residential | 1st Floor | Kitchen Sink | S206t | 2016-05-14 | 10:21 | Sample location to curb = 89' Sample location to main = 135' | Aerator On | 6 | Magnesium | Y | 7.65 |  | mg/L | 0.022 | mg/L | 0.2 | mg/L | Final
122 | t | Residential | 1st Floor | Kitchen Sink | S206t | 2016-05-14 | 10:21 | Sample location to curb = 89' Sample location to main = 135' | Aerator On | 6 | Manganese | N | 0.008 | U | mg/L | 0.0016 | mg/L | 0.008 | mg/L | Final
122 | t | Residential | 1st Floor | Kitchen Sink | S206t | 2016-05-14 | 10:21 | Sample location to curb = 89' Sample location to main = 135' | Aerator On | 6 | Nickel | N | 0.006 | U | mg/L | 0.0018 | mg/L | 0.006 | mg/L | Final
122 | t | Residential | 1st Floor | Kitchen Sink | S206t | 2016-05-14 | 10:21 | Sample location to curb = 89' Sample location to main = 135' | Aerator On | 6 | Potassium | Y | 1.05 |  | mg/L | 0.072 | mg/L | 0.8 | mg/L | Final
122 | t | Residential | 1st Floor | Kitchen Sink | S206t | 2016-05-14 | 10:21 | Sample location to curb = 89' Sample location to main = 135' | Aerator On | 6 | Sodium | Y | 4.85 |  | mg/L | 0.036 | mg/L | 0.4 | mg/L | Final
122 | t | Residential | 1st Floor | Kitchen Sink | S206t | 2016-05-14 | 10:21 | Sample location to curb = 89' Sample location to main = 135' | Aerator On | 6 | Tin | N | 0.02 | U | mg/L | 0.0041 | mg/L | 0.02 | mg/L | Final
122 | t | Residential | 1st Floor | Kitchen Sink | S206t | 2016-05-14 | 10:21 | Sample location to curb = 89' Sample location to main = 135' | Aerator On | 6 | Zinc | Y | 0.0748 |  | mg/L | 0.69 | ug/L | 10 | ug/L | Final
122 | t | Residential | 1st Floor | Kitchen Sink | S207t | 2016-05-14 | 10:21 | Sample location to curb = 89' Sample location to main = 135' | Aerator On | 6 | Aluminum | N | 0.2 | U | mg/L | 0.027 | mg/L | 0.2 | mg/L | Final
122 | t | Residential | 1st Floor | Kitchen Sink | S207t | 2016-05-14 | 10:21 | Sample location to curb = 89' Sample location to main = 135' | Aerator On | 6 | Cadmium | N | 2 | U | ug/L | 0.00021 | mg/L | 0.002 | mg/L | Final
122 | t | Residential | 1st Floor | Kitchen Sink | S207t | 2016-05-14 | 10:21 | Sample location to curb = 89' Sample location to main = 135' | Aerator On | 6 | Calcium | Y | 26.4 |  | mg/L | 0.021 | mg/L | 0.2 | mg/L | Final
122 | t | Residential | 1st Floor | Kitchen Sink | S207t | 2016-05-14 | 10:21 | Sample location to curb = 89' Sample location to main = 135' | Aerator On | 6 | Chromium | N | 5 | U | ug/L | 0.00086 | mg/L | 0.005 | mg/L | Final
122 | t | Residential | 1st Floor | Kitchen Sink | S207t | 2016-05-14 | 10:21 | Sample location to curb = 89' Sample location to main = 135' | Aerator On | 6 | Copper | Y | 22.1 |  | ug/L | 0.07 | ug/L | 1 | ug/L | Final
122 | t | Residential | 1st Floor | Kitchen Sink | S207t | 2016-05-14 | 10:21 | Sample location to curb = 89' Sample location to main = 135' | Aerator On | 6 | Iron | Y | 0.118 |  | mg/L | 0.016 | mg/L | 0.08 | mg/L | Final
122 | t | Residential | 1st Floor | Kitchen Sink | S207t | 2016-05-14 | 10:21 | Sample location to curb = 89' Sample location to main = 135' | Aerator On | 6 | Lead | N | 0.5 | U | ug/L | 0.04 | ug/L | 0.5 | ug/L | Final
122 | t | Residential | 1st Floor | Kitchen Sink | S207t | 2016-05-14 | 10:21 | Sample location to curb = 89' Sample location to main = 135' | Aerator On | 6 | Magnesium | Y | 7.69 |  | mg/L | 0.022 | mg/L | 0.2 | mg/L | Final
122 | t | Residential | 1st Floor | Kitchen Sink | S207t | 2016-05-14 | 10:21 | Sample location to curb = 89' Sample location to main = 135' | Aerator On | 6 | Manganese | N | 0.008 | U | mg/L | 0.0016 | mg/L | 0.008 | mg/L | Final
122 | t | Residential | 1st Floor | Kitchen Sink | S207t | 2016-05-14 | 10:21 | Sample location to curb = 89' Sample location to main = 135' | Aerator On | 6 | Nickel | N | 0.006 | U | mg/L | 0.0018 | mg/L | 0.006 | mg/L | Final
122 | t | Residential | 1st Floor | Kitchen Sink | S207t | 2016-05-14 | 10:21 | Sample location to curb = 89' Sample location to main = 135' | Aerator On | 6 | Potassium | Y | 1 |  | mg/L | 0.072 | mg/L | 0.8 | mg/L | Final
122 | t | Residential | 1st Floor | Kitchen Sink | S207t | 2016-05-14 | 10:21 | Sample location to curb = 89' Sample location to main = 135' | Aerator On | 6 | Sodium | Y | 4.87 |  | mg/L | 0.036 | mg/L | 0.4 | mg/L | Final
122 | t | Residential | 1st Floor | Kitchen Sink | S207t | 2016-05-14 | 10:21 | Sample location to curb = 89' Sample location to main = 135' | Aerator On | 6 | Tin | N | 0.02 | U | mg/L | 0.0041 | mg/L | 0.02 | mg/L | Final
122 | t | Residential | 1st Floor | Kitchen Sink | S207t | 2016-05-14 | 10:21 | Sample location to curb = 89' Sample location to main = 135' | Aerator On | 6 | Zinc | Y | 0.0594 |  | mg/L | 0.69 | ug/L | 10 | ug/L | Final
122 | t | Residential | 1st Floor | Kitchen Sink | S208t | 2016-05-14 | 10:21 | Sample location to curb = 89' Sample location to main = 135' | Aerator On | 6 | Aluminum | N | 0.2 | U | mg/L | 0.027 | mg/L | 0.2 | mg/L | Final
122 | t | Residential | 1st Floor | Kitchen Sink | S208t | 2016-05-14 | 10:21 | Sample location to curb = 89' Sample location to main = 135' | Aerator On | 6 | Cadmium | N | 2 | U | ug/L | 0.00021 | mg/L | 0.002 | mg/L | Final
122 | t | Residential | 1st Floor | Kitchen Sink | S208t | 2016-05-14 | 10:21 | Sample location to curb = 89' Sample location to main = 135' | Aerator On | 6 | Calcium | Y | 26.4 |  | mg/L | 0.021 | mg/L | 0.2 | mg/L | Final
122 | t | Residential | 1st Floor | Kitchen Sink | S208t | 2016-05-14 | 10:21 | Sample location to curb = 89' Sample location to main = 135' | Aerator On | 6 | Chromium | N | 5 | U | ug/L | 0.00086 | mg/L | 0.005 | mg/L | Final
122 | t | Residential | 1st Floor | Kitchen Sink | S208t | 2016-05-14 | 10:21 | Sample location to curb = 89' Sample location to main = 135' | Aerator On | 6 | Copper | Y | 29.2 |  | ug/L | 0.07 | ug/L | 1 | ug/L | Final
122 | t | Residential | 1st Floor | Kitchen Sink | S208t | 2016-05-14 | 10:21 | Sample location to curb = 89' Sample location to main = 135' | Aerator On | 6 | Iron | N | 0.08 | U | mg/L | 0.016 | mg/L | 0.08 | mg/L | Final
122 | t | Residential | 1st Floor | Kitchen Sink | S208t | 2016-05-14 | 10:21 | Sample location to curb = 89' Sample location to main = 135' | Aerator On | 6 | Lead | N | 0.5 | U | ug/L | 0.04 | ug/L | 0.5 | ug/L | Final
122 | t | Residential | 1st Floor | Kitchen Sink | S208t | 2016-05-14 | 10:21 | Sample location to curb = 89' Sample location to main = 135' | Aerator On | 6 | Magnesium | Y | 7.7 |  | mg/L | 0.022 | mg/L | 0.2 | mg/L | Final
122 | t | Residential | 1st Floor | Kitchen Sink | S208t | 2016-05-14 | 10:21 | Sample location to curb = 89' Sample location to main = 135' | Aerator On | 6 | Manganese | N | 0.008 | U | mg/L | 0.0016 | mg/L | 0.008 | mg/L | Final
122 | t | Residential | 1st Floor | Kitchen Sink | S208t | 2016-05-14 | 10:21 | Sample location to curb = 89' Sample location to main = 135' | Aerator On | 6 | Nickel | N | 0.006 | U | mg/L | 0.0018 | mg/L | 0.006 | mg/L | Final
122 | t | Residential | 1st Floor | Kitchen Sink | S208t | 2016-05-14 | 10:21 | Sample location to curb = 89' Sample location to main = 135' | Aerator On | 6 | Potassium | Y | 1.02 |  | mg/L | 0.072 | mg/L | 0.8 | mg/L | Final
122 | t | Residential | 1st Floor | Kitchen Sink | S208t | 2016-05-14 | 10:21 | Sample location to curb = 89' Sample location to main = 135' | Aerator On | 6 | Sodium | Y | 4.84 |  | mg/L | 0.036 | mg/L | 0.4 | mg/L | Final
122 | t | Residential | 1st Floor | Kitchen Sink | S208t | 2016-05-14 | 10:21 | Sample location to curb = 89' Sample location to main = 135' | Aerator On | 6 | Tin | N | 0.02 | U | mg/L | 0.0041 | mg/L | 0.02 | mg/L | Final
122 | t | Residential | 1st Floor | Kitchen Sink | S208t | 2016-05-14 | 10:21 | Sample location to curb = 89' Sample location to main = 135' | Aerator On | 6 | Zinc | Y | 0.0517 |  | mg/L | 0.69 | ug/L | 10 | ug/L | Final
122 | t | Residential | 1st Floor | Kitchen Sink | S209t | 2016-05-14 | 10:21 | Sample location to curb = 89' Sample location to main = 135' | Aerator On | 6 | Aluminum | N | 0.2 | U | mg/L | 0.027 | mg/L | 0.2 | mg/L | Final
122 | t | Residential | 1st Floor | Kitchen Sink | S209t | 2016-05-14 | 10:21 | Sample location to curb = 89' Sample location to main = 135' | Aerator On | 6 | Cadmium | N | 2 | U | ug/L | 0.00021 | mg/L | 0.002 | mg/L | Final
122 | t | Residential | 1st Floor | Kitchen Sink | S209t | 2016-05-14 | 10:21 | Sample location to curb = 89' Sample location to main = 135' | Aerator On | 6 | Calcium | Y | 26.1 |  | mg/L | 0.021 | mg/L | 0.2 | mg/L | Final
122 | t | Residential | 1st Floor | Kitchen Sink | S209t | 2016-05-14 | 10:21 | Sample location to curb = 89' Sample location to main = 135' | Aerator On | 6 | Chromium | N | 5 | U | ug/L | 0.00086 | mg/L | 0.005 | mg/L | Final
122 | t | Residential | 1st Floor | Kitchen Sink | S209t | 2016-05-14 | 10:21 | Sample location to curb = 89' Sample location to main = 135' | Aerator On | 6 | Copper | Y | 28.1 |  | ug/L | 0.07 | ug/L | 1 | ug/L | Final
122 | t | Residential | 1st Floor | Kitchen Sink | S209t | 2016-05-14 | 10:21 | Sample location to curb = 89' Sample location to main = 135' | Aerator On | 6 | Iron | N | 0.08 | U | mg/L | 0.016 | mg/L | 0.08 | mg/L | Final
122 | t | Residential | 1st Floor | Kitchen Sink | S209t | 2016-05-14 | 10:21 | Sample location to curb = 89' Sample location to main = 135' | Aerator On | 6 | Lead | N | 0.5 | U | ug/L | 0.04 | ug/L | 0.5 | ug/L | Final
122 | t | Residential | 1st Floor | Kitchen Sink | S209t | 2016-05-14 | 10:21 | Sample location to curb = 89' Sample location to main = 135' | Aerator On | 6 | Magnesium | Y | 7.63 |  | mg/L | 0.022 | mg/L | 0.2 | mg/L | Final
122 | t | Residential | 1st Floor | Kitchen Sink | S209t | 2016-05-14 | 10:21 | Sample location to curb = 89' Sample location to main = 135' | Aerator On | 6 | Manganese | N | 0.008 | U | mg/L | 0.0016 | mg/L | 0.008 | mg/L | Final
122 | t | Residential | 1st Floor | Kitchen Sink | S209t | 2016-05-14 | 10:21 | Sample location to curb = 89' Sample location to main = 135' | Aerator On | 6 | Nickel | N | 0.006 | U | mg/L | 0.0018 | mg/L | 0.006 | mg/L | Final
122 | t | Residential | 1st Floor | Kitchen Sink | S209t | 2016-05-14 | 10:21 | Sample location to curb = 89' Sample location to main = 135' | Aerator On | 6 | Potassium | Y | 1.01 |  | mg/L | 0.072 | mg/L | 0.8 | mg/L | Final
122 | t | Residential | 1st Floor | Kitchen Sink | S209t | 2016-05-14 | 10:21 | Sample location to curb = 89' Sample location to main = 135' | Aerator On | 6 | Sodium | Y | 4.8 |  | mg/L | 0.036 | mg/L | 0.4 | mg/L | Final
122 | t | Residential | 1st Floor | Kitchen Sink | S209t | 2016-05-14 | 10:21 | Sample location to curb = 89' Sample location to main = 135' | Aerator On | 6 | Tin | N | 0.02 | U | mg/L | 0.0041 | mg/L | 0.02 | mg/L | Final
122 | t | Residential | 1st Floor | Kitchen Sink | S209t | 2016-05-14 | 10:21 | Sample location to curb = 89' Sample location to main = 135' | Aerator On | 6 | Zinc | Y | 0.0492 |  | mg/L | 0.69 | ug/L | 10 | ug/L | Final
122 | t | Residential | 1st Floor | Kitchen Sink | S210t | 2016-05-14 | 10:21 | Sample location to curb = 89' Sample location to main = 135' | Aerator On | 6 | Aluminum | N | 0.2 | U | mg/L | 0.027 | mg/L | 0.2 | mg/L | Final
122 | t | Residential | 1st Floor | Kitchen Sink | S210t | 2016-05-14 | 10:21 | Sample location to curb = 89' Sample location to main = 135' | Aerator On | 6 | Cadmium | N | 2 | U | ug/L | 0.00021 | mg/L | 0.002 | mg/L | Final
122 | t | Residential | 1st Floor | Kitchen Sink | S210t | 2016-05-14 | 10:21 | Sample location to curb = 89' Sample location to main = 135' | Aerator On | 6 | Calcium | Y | 26.3 |  | mg/L | 0.021 | mg/L | 0.2 | mg/L | Final
122 | t | Residential | 1st Floor | Kitchen Sink | S210t | 2016-05-14 | 10:21 | Sample location to curb = 89' Sample location to main = 135' | Aerator On | 6 | Chromium | N | 5 | U | ug/L | 0.00086 | mg/L | 0.005 | mg/L | Final
122 | t | Residential | 1st Floor | Kitchen Sink | S210t | 2016-05-14 | 10:21 | Sample location to curb = 89' Sample location to main = 135' | Aerator On | 6 | Copper | Y | 28.4 |  | ug/L | 0.07 | ug/L | 1 | ug/L | Final
122 | t | Residential | 1st Floor | Kitchen Sink | S210t | 2016-05-14 | 10:21 | Sample location to curb = 89' Sample location to main = 135' | Aerator On | 6 | Iron | N | 0.08 | U | mg/L | 0.016 | mg/L | 0.08 | mg/L | Final
122 | t | Residential | 1st Floor | Kitchen Sink | S210t | 2016-05-14 | 10:21 | Sample location to curb = 89' Sample location to main = 135' | Aerator On | 6 | Lead | N | 0.5 | U | ug/L | 0.04 | ug/L | 0.5 | ug/L | Final
122 | t | Residential | 1st Floor | Kitchen Sink | S210t | 2016-05-14 | 10:21 | Sample location to curb = 89' Sample location to main = 135' | Aerator On | 6 | Magnesium | Y | 7.72 |  | mg/L | 0.022 | mg/L | 0.2 | mg/L | Final
122 | t | Residential | 1st Floor | Kitchen Sink | S210t | 2016-05-14 | 10:21 | Sample location to curb = 89' Sample location to main = 135' | Aerator On | 6 | Manganese | N | 0.008 | U | mg/L | 0.0016 | mg/L | 0.008 | mg/L | Final
122 | t | Residential | 1st Floor | Kitchen Sink | S210t | 2016-05-14 | 10:21 | Sample location to curb = 89' Sample location to main = 135' | Aerator On | 6 | Nickel | N | 0.006 | U | mg/L | 0.0018 | mg/L | 0.006 | mg/L | Final
122 | t | Residential | 1st Floor | Kitchen Sink | S210t | 2016-05-14 | 10:21 | Sample location to curb = 89' Sample location to main = 135' | Aerator On | 6 | Potassium | Y | 1 |  | mg/L | 0.072 | mg/L | 0.8 | mg/L | Final
122 | t | Residential | 1st Floor | Kitchen Sink | S210t | 2016-05-14 | 10:21 | Sample location to curb = 89' Sample location to main = 135' | Aerator On | 6 | Sodium | Y | 4.85 |  | mg/L | 0.036 | mg/L | 0.4 | mg/L | Final
122 | t | Residential | 1st Floor | Kitchen Sink | S210t | 2016-05-14 | 10:21 | Sample location to curb = 89' Sample location to main = 135' | Aerator On | 6 | Tin | N | 0.02 | U | mg/L | 0.0041 | mg/L | 0.02 | mg/L | Final
122 | t | Residential | 1st Floor | Kitchen Sink | S210t | 2016-05-14 | 10:21 | Sample location to curb = 89' Sample location to main = 135' | Aerator On | 6 | Zinc | Y | 0.0477 |  | mg/L | 0.69 | ug/L | 10 | ug/L | Final
122 | t | Residential | 1st Floor | Kitchen Sink | S211t | 2016-05-14 | 10:21 | Sample location to curb = 89' Sample location to main = 135' | Aerator On | 6 | Aluminum | N | 0.2 | U | mg/L | 0.027 | mg/L | 0.2 | mg/L | Final
122 | t | Residential | 1st Floor | Kitchen Sink | S211t | 2016-05-14 | 10:21 | Sample location to curb = 89' Sample location to main = 135' | Aerator On | 6 | Cadmium | N | 2 | U | ug/L | 0.00021 | mg/L | 0.002 | mg/L | Final
122 | t | Residential | 1st Floor | Kitchen Sink | S211t | 2016-05-14 | 10:21 | Sample location to curb = 89' Sample location to main = 135' | Aerator On | 6 | Calcium | Y | 26.3 |  | mg/L | 0.021 | mg/L | 0.2 | mg/L | Final
122 | t | Residential | 1st Floor | Kitchen Sink | S211t | 2016-05-14 | 10:21 | Sample location to curb = 89' Sample location to main = 135' | Aerator On | 6 | Chromium | N | 5 | U | ug/L | 0.00086 | mg/L | 0.005 | mg/L | Final
122 | t | Residential | 1st Floor | Kitchen Sink | S211t | 2016-05-14 | 10:21 | Sample location to curb = 89' Sample location to main = 135' | Aerator On | 6 | Copper | Y | 28.5 |  | ug/L | 0.07 | ug/L | 1 | ug/L | Final
122 | t | Residential | 1st Floor | Kitchen Sink | S211t | 2016-05-14 | 10:21 | Sample location to curb = 89' Sample location to main = 135' | Aerator On | 6 | Iron | N | 0.08 | U | mg/L | 0.016 | mg/L | 0.08 | mg/L | Final
122 | t | Residential | 1st Floor | Kitchen Sink | S211t | 2016-05-14 | 10:21 | Sample location to curb = 89' Sample location to main = 135' | Aerator On | 6 | Lead | N | 0.5 | U | ug/L | 0.04 | ug/L | 0.5 | ug/L | Final
122 | t | Residential | 1st Floor | Kitchen Sink | S211t | 2016-05-14 | 10:21 | Sample location to curb = 89' Sample location to main = 135' | Aerator On | 6 | Magnesium | Y | 7.59 |  | mg/L | 0.022 | mg/L | 0.2 | mg/L | Final
122 | t | Residential | 1st Floor | Kitchen Sink | S211t | 2016-05-14 | 10:21 | Sample location to curb = 89' Sample location to main = 135' | Aerator On | 6 | Manganese | N | 0.008 | U | mg/L | 0.0016 | mg/L | 0.008 | mg/L | Final
122 | t | Residential | 1st Floor | Kitchen Sink | S211t | 2016-05-14 | 10:21 | Sample location to curb = 89' Sample location to main = 135' | Aerator On | 6 | Nickel | N | 0.006 | U | mg/L | 0.0018 | mg/L | 0.006 | mg/L | Final
122 | t | Residential | 1st Floor | Kitchen Sink | S211t | 2016-05-14 | 10:21 | Sample location to curb = 89' Sample location to main = 135' | Aerator On | 6 | Potassium | Y | 0.911 |  | mg/L | 0.072 | mg/L | 0.8 | mg/L | Final
122 | t | Residential | 1st Floor | Kitchen Sink | S211t | 2016-05-14 | 10:21 | Sample location to curb = 89' Sample location to main = 135' | Aerator On | 6 | Sodium | Y | 4.74 |  | mg/L | 0.036 | mg/L | 0.4 | mg/L | Final
122 | t | Residential | 1st Floor | Kitchen Sink | S211t | 2016-05-14 | 10:21 | Sample location to curb = 89' Sample location to main = 135' | Aerator On | 6 | Tin | N | 0.02 | U | mg/L | 0.0041 | mg/L | 0.02 | mg/L | Final
122 | t | Residential | 1st Floor | Kitchen Sink | S211t | 2016-05-14 | 10:21 | Sample location to curb = 89' Sample location to main = 135' | Aerator On | 6 | Zinc | Y | 0.0456 |  | mg/L | 0.69 | ug/L | 10 | ug/L | Final
122 | t | Residential | 1st Floor | Kitchen Sink | S212t | 2016-05-14 | 10:21 | Sample location to curb = 89' Sample location to main = 135' | Aerator On | 6 | Aluminum | N | 0.2 | U | mg/L | 0.027 | mg/L | 0.2 | mg/L | Final
122 | t | Residential | 1st Floor | Kitchen Sink | S212t | 2016-05-14 | 10:21 | Sample location to curb = 89' Sample location to main = 135' | Aerator On | 6 | Cadmium | N | 2 | U | ug/L | 0.00021 | mg/L | 0.002 | mg/L | Final
122 | t | Residential | 1st Floor | Kitchen Sink | S212t | 2016-05-14 | 10:21 | Sample location to curb = 89' Sample location to main = 135' | Aerator On | 6 | Calcium | Y | 26.5 |  | mg/L | 0.021 | mg/L | 0.2 | mg/L | Final
122 | t | Residential | 1st Floor | Kitchen Sink | S212t | 2016-05-14 | 10:21 | Sample location to curb = 89' Sample location to main = 135' | Aerator On | 6 | Chromium | N | 5 | U | ug/L | 0.00086 | mg/L | 0.005 | mg/L | Final
122 | t | Residential | 1st Floor | Kitchen Sink | S212t | 2016-05-14 | 10:21 | Sample location to curb = 89' Sample location to main = 135' | Aerator On | 6 | Copper | Y | 32.6 |  | ug/L | 0.07 | ug/L | 1 | ug/L | Final
122 | t | Residential | 1st Floor | Kitchen Sink | S212t | 2016-05-14 | 10:21 | Sample location to curb = 89' Sample location to main = 135' | Aerator On | 6 | Iron | N | 0.08 | U | mg/L | 0.016 | mg/L | 0.08 | mg/L | Final
122 | t | Residential | 1st Floor | Kitchen Sink | S212t | 2016-05-14 | 10:21 | Sample location to curb = 89' Sample location to main = 135' | Aerator On | 6 | Lead | N | 0.5 | U | ug/L | 0.04 | ug/L | 0.5 | ug/L | Final
122 | t | Residential | 1st Floor | Kitchen Sink | S212t | 2016-05-14 | 10:21 | Sample location to curb = 89' Sample location to main = 135' | Aerator On | 6 | Magnesium | Y | 7.77 |  | mg/L | 0.022 | mg/L | 0.2 | mg/L | Final
122 | t | Residential | 1st Floor | Kitchen Sink | S212t | 2016-05-14 | 10:21 | Sample location to curb = 89' Sample location to main = 135' | Aerator On | 6 | Manganese | N | 0.008 | U | mg/L | 0.0016 | mg/L | 0.008 | mg/L | Final
122 | t | Residential | 1st Floor | Kitchen Sink | S212t | 2016-05-14 | 10:21 | Sample location to curb = 89' Sample location to main = 135' | Aerator On | 6 | Nickel | N | 0.006 | U | mg/L | 0.0018 | mg/L | 0.006 | mg/L | Final
122 | t | Residential | 1st Floor | Kitchen Sink | S212t | 2016-05-14 | 10:21 | Sample location to curb = 89' Sample location to main = 135' | Aerator On | 6 | Potassium | Y | 0.996 |  | mg/L | 0.072 | mg/L | 0.8 | mg/L | Final
122 | t | Residential | 1st Floor | Kitchen Sink | S212t | 2016-05-14 | 10:21 | Sample location to curb = 89' Sample location to main = 135' | Aerator On | 6 | Sodium | Y | 4.84 |  | mg/L | 0.036 | mg/L | 0.4 | mg/L | Final
122 | t | Residential | 1st Floor | Kitchen Sink | S212t | 2016-05-14 | 10:21 | Sample location to curb = 89' Sample location to main = 135' | Aerator On | 6 | Tin | N | 0.02 | U | mg/L | 0.0041 | mg/L | 0.02 | mg/L | Final
122 | t | Residential | 1st Floor | Kitchen Sink | S212t | 2016-05-14 | 10:21 | Sample location to curb = 89' Sample location to main = 135' | Aerator On | 6 | Zinc | Y | 0.0452 |  | mg/L | 0.69 | ug/L | 10 | ug/L | Final
122 | t | Residential | 1st Floor | Kitchen Sink | S213t | 2016-05-14 | 10:21 | Sample location to curb = 89' Sample location to main = 135' | Aerator On | 6 | Aluminum | N | 0.2 | U | mg/L | 0.027 | mg/L | 0.2 | mg/L | Final
122 | t | Residential | 1st Floor | Kitchen Sink | S213t | 2016-05-14 | 10:21 | Sample location to curb = 89' Sample location to main = 135' | Aerator On | 6 | Cadmium | N | 2 | U | ug/L | 0.00021 | mg/L | 0.002 | mg/L | Final
122 | t | Residential | 1st Floor | Kitchen Sink | S213t | 2016-05-14 | 10:21 | Sample location to curb = 89' Sample location to main = 135' | Aerator On | 6 | Calcium | Y | 26.7 |  | mg/L | 0.021 | mg/L | 0.2 | mg/L | Final
122 | t | Residential | 1st Floor | Kitchen Sink | S213t | 2016-05-14 | 10:21 | Sample location to curb = 89' Sample location to main = 135' | Aerator On | 6 | Chromium | N | 5 | U | ug/L | 0.00086 | mg/L | 0.005 | mg/L | Final
122 | t | Residential | 1st Floor | Kitchen Sink | S213t | 2016-05-14 | 10:21 | Sample location to curb = 89' Sample location to main = 135' | Aerator On | 6 | Copper | Y | 37.8 |  | ug/L | 0.07 | ug/L | 1 | ug/L | Final
122 | t | Residential | 1st Floor | Kitchen Sink | S213t | 2016-05-14 | 10:21 | Sample location to curb = 89' Sample location to main = 135' | Aerator On | 6 | Iron | N | 0.08 | U | mg/L | 0.016 | mg/L | 0.08 | mg/L | Final
122 | t | Residential | 1st Floor | Kitchen Sink | S213t | 2016-05-14 | 10:21 | Sample location to curb = 89' Sample location to main = 135' | Aerator On | 6 | Lead | N | 0.5 | U | ug/L | 0.04 | ug/L | 0.5 | ug/L | Final
122 | t | Residential | 1st Floor | Kitchen Sink | S213t | 2016-05-14 | 10:21 | Sample location to curb = 89' Sample location to main = 135' | Aerator On | 6 | Magnesium | Y | 7.82 |  | mg/L | 0.022 | mg/L | 0.2 | mg/L | Final
122 | t | Residential | 1st Floor | Kitchen Sink | S213t | 2016-05-14 | 10:21 | Sample location to curb = 89' Sample location to main = 135' | Aerator On | 6 | Manganese | N | 0.008 | U | mg/L | 0.0016 | mg/L | 0.008 | mg/L | Final
122 | t | Residential | 1st Floor | Kitchen Sink | S213t | 2016-05-14 | 10:21 | Sample location to curb = 89' Sample location to main = 135' | Aerator On | 6 | Nickel | N | 0.006 | U | mg/L | 0.0018 | mg/L | 0.006 | mg/L | Final
122 | t | Residential | 1st Floor | Kitchen Sink | S213t | 2016-05-14 | 10:21 | Sample location to curb = 89' Sample location to main = 135' | Aerator On | 6 | Potassium | Y | 1.02 |  | mg/L | 0.072 | mg/L | 0.8 | mg/L | Final
122 | t | Residential | 1st Floor | Kitchen Sink | S213t | 2016-05-14 | 10:21 | Sample location to curb = 89' Sample location to main = 135' | Aerator On | 6 | Sodium | Y | 4.83 |  | mg/L | 0.036 | mg/L | 0.4 | mg/L | Final
122 | t | Residential | 1st Floor | Kitchen Sink | S213t | 2016-05-14 | 10:21 | Sample location to curb = 89' Sample location to main = 135' | Aerator On | 6 | Tin | N | 0.02 | U | mg/L | 0.0041 | mg/L | 0.02 | mg/L | Final
122 | t | Residential | 1st Floor | Kitchen Sink | S213t | 2016-05-14 | 10:21 | Sample location to curb = 89' Sample location to main = 135' | Aerator On | 6 | Zinc | Y | 0.0435 |  | mg/L | 0.69 | ug/L | 10 | ug/L | Final
122 | t | Residential | 1st Floor | Kitchen Sink | S214t | 2016-05-14 | 10:21 | Sample location to curb = 89' Sample location to main = 135' | Aerator On | 6 | Aluminum | N | 0.2 | U | mg/L | 0.027 | mg/L | 0.2 | mg/L | Final
122 | t | Residential | 1st Floor | Kitchen Sink | S214t | 2016-05-14 | 10:21 | Sample location to curb = 89' Sample location to main = 135' | Aerator On | 6 | Cadmium | N | 2 | U | ug/L | 0.00021 | mg/L | 0.002 | mg/L | Final
122 | t | Residential | 1st Floor | Kitchen Sink | S214t | 2016-05-14 | 10:21 | Sample location to curb = 89' Sample location to main = 135' | Aerator On | 6 | Calcium | Y | 26.9 |  | mg/L | 0.021 | mg/L | 0.2 | mg/L | Final
122 | t | Residential | 1st Floor | Kitchen Sink | S214t | 2016-05-14 | 10:21 | Sample location to curb = 89' Sample location to main = 135' | Aerator On | 6 | Chromium | N | 5 | U | ug/L | 0.00086 | mg/L | 0.005 | mg/L | Final
122 | t | Residential | 1st Floor | Kitchen Sink | S214t | 2016-05-14 | 10:21 | Sample location to curb = 89' Sample location to main = 135' | Aerator On | 6 | Copper | Y | 40.4 |  | ug/L | 0.07 | ug/L | 1 | ug/L | Final
122 | t | Residential | 1st Floor | Kitchen Sink | S214t | 2016-05-14 | 10:21 | Sample location to curb = 89' Sample location to main = 135' | Aerator On | 6 | Iron | N | 0.08 | U | mg/L | 0.016 | mg/L | 0.08 | mg/L | Final
122 | t | Residential | 1st Floor | Kitchen Sink | S214t | 2016-05-14 | 10:21 | Sample location to curb = 89' Sample location to main = 135' | Aerator On | 6 | Lead | N | 0.5 | U | ug/L | 0.04 | ug/L | 0.5 | ug/L | Final
122 | t | Residential | 1st Floor | Kitchen Sink | S214t | 2016-05-14 | 10:21 | Sample location to curb = 89' Sample location to main = 135' | Aerator On | 6 | Magnesium | Y | 7.58 |  | mg/L | 0.022 | mg/L | 0.2 | mg/L | Final
122 | t | Residential | 1st Floor | Kitchen Sink | S214t | 2016-05-14 | 10:21 | Sample location to curb = 89' Sample location to main = 135' | Aerator On | 6 | Manganese | N | 0.008 | U | mg/L | 0.0016 | mg/L | 0.008 | mg/L | Final
122 | t | Residential | 1st Floor | Kitchen Sink | S214t | 2016-05-14 | 10:21 | Sample location to curb = 89' Sample location to main = 135' | Aerator On | 6 | Nickel | N | 0.006 | U | mg/L | 0.0018 | mg/L | 0.006 | mg/L | Final
122 | t | Residential | 1st Floor | Kitchen Sink | S214t | 2016-05-14 | 10:21 | Sample location to curb = 89' Sample location to main = 135' | Aerator On | 6 | Potassium | Y | 0.907 |  | mg/L | 0.072 | mg/L | 0.8 | mg/L | Final
122 | t | Residential | 1st Floor | Kitchen Sink | S214t | 2016-05-14 | 10:21 | Sample location to curb = 89' Sample location to main = 135' | Aerator On | 6 | Sodium | Y | 4.76 |  | mg/L | 0.036 | mg/L | 0.4 | mg/L | Final
122 | t | Residential | 1st Floor | Kitchen Sink | S214t | 2016-05-14 | 10:21 | Sample location to curb = 89' Sample location to main = 135' | Aerator On | 6 | Tin | N | 0.02 | U | mg/L | 0.0041 | mg/L | 0.02 | mg/L | Final
122 | t | Residential | 1st Floor | Kitchen Sink | S214t | 2016-05-14 | 10:21 | Sample location to curb = 89' Sample location to main = 135' | Aerator On | 6 | Zinc | Y | 0.0412 |  | mg/L | 0.69 | ug/L | 10 | ug/L | Final
122 | t | Residential | 1st Floor | Kitchen Sink | S215t | 2016-05-14 | 10:21 | Sample location to curb = 89' Sample location to main = 135' | Aerator On | 6 | Aluminum | N | 0.2 | U | mg/L | 0.027 | mg/L | 0.2 | mg/L | Final
122 | t | Residential | 1st Floor | Kitchen Sink | S215t | 2016-05-14 | 10:21 | Sample location to curb = 89' Sample location to main = 135' | Aerator On | 6 | Cadmium | N | 2 | U | ug/L | 0.00021 | mg/L | 0.002 | mg/L | Final
122 | t | Residential | 1st Floor | Kitchen Sink | S215t | 2016-05-14 | 10:21 | Sample location to curb = 89' Sample location to main = 135' | Aerator On | 6 | Calcium | Y | 26.2 |  | mg/L | 0.021 | mg/L | 0.2 | mg/L | Final
122 | t | Residential | 1st Floor | Kitchen Sink | S215t | 2016-05-14 | 10:21 | Sample location to curb = 89' Sample location to main = 135' | Aerator On | 6 | Chromium | N | 5 | U | ug/L | 0.00086 | mg/L | 0.005 | mg/L | Final
122 | t | Residential | 1st Floor | Kitchen Sink | S215t | 2016-05-14 | 10:21 | Sample location to curb = 89' Sample location to main = 135' | Aerator On | 6 | Copper | Y | 42.6 |  | ug/L | 0.07 | ug/L | 1 | ug/L | Final
122 | t | Residential | 1st Floor | Kitchen Sink | S215t | 2016-05-14 | 10:21 | Sample location to curb = 89' Sample location to main = 135' | Aerator On | 6 | Iron | N | 0.08 | U | mg/L | 0.016 | mg/L | 0.08 | mg/L | Final
122 | t | Residential | 1st Floor | Kitchen Sink | S215t | 2016-05-14 | 10:21 | Sample location to curb = 89' Sample location to main = 135' | Aerator On | 6 | Lead | N | 0.5 | U | ug/L | 0.04 | ug/L | 0.5 | ug/L | Final
122 | t | Residential | 1st Floor | Kitchen Sink | S215t | 2016-05-14 | 10:21 | Sample location to curb = 89' Sample location to main = 135' | Aerator On | 6 | Magnesium | Y | 7.69 |  | mg/L | 0.022 | mg/L | 0.2 | mg/L | Final
122 | t | Residential | 1st Floor | Kitchen Sink | S215t | 2016-05-14 | 10:21 | Sample location to curb = 89' Sample location to main = 135' | Aerator On | 6 | Manganese | N | 0.008 | U | mg/L | 0.0016 | mg/L | 0.008 | mg/L | Final
122 | t | Residential | 1st Floor | Kitchen Sink | S215t | 2016-05-14 | 10:21 | Sample location to curb = 89' Sample location to main = 135' | Aerator On | 6 | Nickel | N | 0.006 | U | mg/L | 0.0018 | mg/L | 0.006 | mg/L | Final
122 | t | Residential | 1st Floor | Kitchen Sink | S215t | 2016-05-14 | 10:21 | Sample location to curb = 89' Sample location to main = 135' | Aerator On | 6 | Potassium | Y | 0.949 |  | mg/L | 0.072 | mg/L | 0.8 | mg/L | Final
122 | t | Residential | 1st Floor | Kitchen Sink | S215t | 2016-05-14 | 10:21 | Sample location to curb = 89' Sample location to main = 135' | Aerator On | 6 | Sodium | Y | 4.78 |  | mg/L | 0.036 | mg/L | 0.4 | mg/L | Final
122 | t | Residential | 1st Floor | Kitchen Sink | S215t | 2016-05-14 | 10:21 | Sample location to curb = 89' Sample location to main = 135' | Aerator On | 6 | Tin | N | 0.02 | U | mg/L | 0.0041 | mg/L | 0.02 | mg/L | Final
122 | t | Residential | 1st Floor | Kitchen Sink | S215t | 2016-05-14 | 10:21 | Sample location to curb = 89' Sample location to main = 135' | Aerator On | 6 | Zinc | Y | 0.0401 |  | mg/L | 0.69 | ug/L | 10 | ug/L | Final
122 | t | Residential | 1st Floor | Kitchen Sink | S216t | 2016-05-14 | 10:21 | Sample location to curb = 89' Sample location to main = 135' | Aerator On | 6 | Aluminum | N | 0.2 | U | mg/L | 0.027 | mg/L | 0.2 | mg/L | Final
122 | t | Residential | 1st Floor | Kitchen Sink | S216t | 2016-05-14 | 10:21 | Sample location to curb = 89' Sample location to main = 135' | Aerator On | 6 | Cadmium | N | 2 | U | ug/L | 0.00021 | mg/L | 0.002 | mg/L | Final
122 | t | Residential | 1st Floor | Kitchen Sink | S216t | 2016-05-14 | 10:21 | Sample location to curb = 89' Sample location to main = 135' | Aerator On | 6 | Calcium | Y | 26.3 |  | mg/L | 0.021 | mg/L | 0.2 | mg/L | Final
122 | t | Residential | 1st Floor | Kitchen Sink | S216t | 2016-05-14 | 10:21 | Sample location to curb = 89' Sample location to main = 135' | Aerator On | 6 | Chromium | N | 5 | U | ug/L | 0.00086 | mg/L | 0.005 | mg/L | Final
122 | t | Residential | 1st Floor | Kitchen Sink | S216t | 2016-05-14 | 10:21 | Sample location to curb = 89' Sample location to main = 135' | Aerator On | 6 | Copper | Y | 37 |  | ug/L | 0.07 | ug/L | 1 | ug/L | Final
122 | t | Residential | 1st Floor | Kitchen Sink | S216t | 2016-05-14 | 10:21 | Sample location to curb = 89' Sample location to main = 135' | Aerator On | 6 | Iron | N | 0.08 | U | mg/L | 0.016 | mg/L | 0.08 | mg/L | Final
122 | t | Residential | 1st Floor | Kitchen Sink | S216t | 2016-05-14 | 10:21 | Sample location to curb = 89' Sample location to main = 135' | Aerator On | 6 | Lead | N | 0.5 | U | ug/L | 0.04 | ug/L | 0.5 | ug/L | Final
122 | t | Residential | 1st Floor | Kitchen Sink | S216t | 2016-05-14 | 10:21 | Sample location to curb = 89' Sample location to main = 135' | Aerator On | 6 | Magnesium | Y | 7.7 |  | mg/L | 0.022 | mg/L | 0.2 | mg/L | Final
122 | t | Residential | 1st Floor | Kitchen Sink | S216t | 2016-05-14 | 10:21 | Sample location to curb = 89' Sample location to main = 135' | Aerator On | 6 | Manganese | N | 0.008 | U | mg/L | 0.0016 | mg/L | 0.008 | mg/L | Final
122 | t | Residential | 1st Floor | Kitchen Sink | S216t | 2016-05-14 | 10:21 | Sample location to curb = 89' Sample location to main = 135' | Aerator On | 6 | Nickel | N | 0.006 | U | mg/L | 0.0018 | mg/L | 0.006 | mg/L | Final
122 | t | Residential | 1st Floor | Kitchen Sink | S216t | 2016-05-14 | 10:21 | Sample location to curb = 89' Sample location to main = 135' | Aerator On | 6 | Potassium | Y | 0.953 |  | mg/L | 0.072 | mg/L | 0.8 | mg/L | Final
122 | t | Residential | 1st Floor | Kitchen Sink | S216t | 2016-05-14 | 10:21 | Sample location to curb = 89' Sample location to main = 135' | Aerator On | 6 | Sodium | Y | 4.77 |  | mg/L | 0.036 | mg/L | 0.4 | mg/L | Final
122 | t | Residential | 1st Floor | Kitchen Sink | S216t | 2016-05-14 | 10:21 | Sample location to curb = 89' Sample location to main = 135' | Aerator On | 6 | Tin | N | 0.02 | U | mg/L | 0.0041 | mg/L | 0.02 | mg/L | Final
122 | t | Residential | 1st Floor | Kitchen Sink | S216t | 2016-05-14 | 10:21 | Sample location to curb = 89' Sample location to main = 135' | Aerator On | 6 | Zinc | Y | 0.0372 |  | mg/L | 0.69 | ug/L | 10 | ug/L | Final
122 | t | Residential | 1st Floor | Kitchen Sink | S217t | 2016-05-14 | 10:21 | Sample location to curb = 89' Sample location to main = 135' | Aerator On | 6 | Aluminum | N | 0.2 | U | mg/L | 0.027 | mg/L | 0.2 | mg/L | Final
122 | t | Residential | 1st Floor | Kitchen Sink | S217t | 2016-05-14 | 10:21 | Sample location to curb = 89' Sample location to main = 135' | Aerator On | 6 | Cadmium | N | 2 | U | ug/L | 0.00021 | mg/L | 0.002 | mg/L | Final
122 | t | Residential | 1st Floor | Kitchen Sink | S217t | 2016-05-14 | 10:21 | Sample location to curb = 89' Sample location to main = 135' | Aerator On | 6 | Calcium | Y | 26.3 |  | mg/L | 0.021 | mg/L | 0.2 | mg/L | Final
122 | t | Residential | 1st Floor | Kitchen Sink | S217t | 2016-05-14 | 10:21 | Sample location to curb = 89' Sample location to main = 135' | Aerator On | 6 | Chromium | N | 5 | U | ug/L | 0.00086 | mg/L | 0.005 | mg/L | Final
122 | t | Residential | 1st Floor | Kitchen Sink | S217t | 2016-05-14 | 10:21 | Sample location to curb = 89' Sample location to main = 135' | Aerator On | 6 | Copper | Y | 24.3 |  | ug/L | 0.07 | ug/L | 1 | ug/L | Final
122 | t | Residential | 1st Floor | Kitchen Sink | S217t | 2016-05-14 | 10:21 | Sample location to curb = 89' Sample location to main = 135' | Aerator On | 6 | Iron | N | 0.08 | U | mg/L | 0.016 | mg/L | 0.08 | mg/L | Final
122 | t | Residential | 1st Floor | Kitchen Sink | S217t | 2016-05-14 | 10:21 | Sample location to curb = 89' Sample location to main = 135' | Aerator On | 6 | Lead | N | 0.5 | U | ug/L | 0.04 | ug/L | 0.5 | ug/L | Final
122 | t | Residential | 1st Floor | Kitchen Sink | S217t | 2016-05-14 | 10:21 | Sample location to curb = 89' Sample location to main = 135' | Aerator On | 6 | Magnesium | Y | 7.71 |  | mg/L | 0.022 | mg/L | 0.2 | mg/L | Final
122 | t | Residential | 1st Floor | Kitchen Sink | S217t | 2016-05-14 | 10:21 | Sample location to curb = 89' Sample location to main = 135' | Aerator On | 6 | Manganese | N | 0.008 | U | mg/L | 0.0016 | mg/L | 0.008 | mg/L | Final
122 | t | Residential | 1st Floor | Kitchen Sink | S217t | 2016-05-14 | 10:21 | Sample location to curb = 89' Sample location to main = 135' | Aerator On | 6 | Nickel | N | 0.006 | U | mg/L | 0.0018 | mg/L | 0.006 | mg/L | Final
122 | t | Residential | 1st Floor | Kitchen Sink | S217t | 2016-05-14 | 10:21 | Sample location to curb = 89' Sample location to main = 135' | Aerator On | 6 | Potassium | Y | 0.984 |  | mg/L | 0.072 | mg/L | 0.8 | mg/L | Final
122 | t | Residential | 1st Floor | Kitchen Sink | S217t | 2016-05-14 | 10:21 | Sample location to curb = 89' Sample location to main = 135' | Aerator On | 6 | Sodium | Y | 4.79 |  | mg/L | 0.036 | mg/L | 0.4 | mg/L | Final
122 | t | Residential | 1st Floor | Kitchen Sink | S217t | 2016-05-14 | 10:21 | Sample location to curb = 89' Sample location to main = 135' | Aerator On | 6 | Tin | N | 0.02 | U | mg/L | 0.0041 | mg/L | 0.02 | mg/L | Final
122 | t | Residential | 1st Floor | Kitchen Sink | S217t | 2016-05-14 | 10:21 | Sample location to curb = 89' Sample location to main = 135' | Aerator On | 6 | Zinc | Y | 0.0358 |  | mg/L | 0.69 | ug/L | 10 | ug/L | Final
122 | t | Residential | 1st Floor | Kitchen Sink | S218t | 2016-05-14 | 10:21 | Sample location to curb = 89' Sample location to main = 135' | Aerator On | 6 | Aluminum | N | 0.2 | U | mg/L | 0.027 | mg/L | 0.2 | mg/L | Final
122 | t | Residential | 1st Floor | Kitchen Sink | S218t | 2016-05-14 | 10:21 | Sample location to curb = 89' Sample location to main = 135' | Aerator On | 6 | Cadmium | N | 2 | U | ug/L | 0.00021 | mg/L | 0.002 | mg/L | Final
122 | t | Residential | 1st Floor | Kitchen Sink | S218t | 2016-05-14 | 10:21 | Sample location to curb = 89' Sample location to main = 135' | Aerator On | 6 | Calcium | Y | 26.5 |  | mg/L | 0.021 | mg/L | 0.2 | mg/L | Final
122 | t | Residential | 1st Floor | Kitchen Sink | S218t | 2016-05-14 | 10:21 | Sample location to curb = 89' Sample location to main = 135' | Aerator On | 6 | Chromium | N | 5 | U | ug/L | 0.00086 | mg/L | 0.005 | mg/L | Final
122 | t | Residential | 1st Floor | Kitchen Sink | S218t | 2016-05-14 | 10:21 | Sample location to curb = 89' Sample location to main = 135' | Aerator On | 6 | Copper | Y | 17.5 |  | ug/L | 0.07 | ug/L | 1 | ug/L | Final
122 | t | Residential | 1st Floor | Kitchen Sink | S218t | 2016-05-14 | 10:21 | Sample location to curb = 89' Sample location to main = 135' | Aerator On | 6 | Iron | N | 0.08 | U | mg/L | 0.016 | mg/L | 0.08 | mg/L | Final
122 | t | Residential | 1st Floor | Kitchen Sink | S218t | 2016-05-14 | 10:21 | Sample location to curb = 89' Sample location to main = 135' | Aerator On | 6 | Lead | N | 0.5 | U | ug/L | 0.04 | ug/L | 0.5 | ug/L | Final
122 | t | Residential | 1st Floor | Kitchen Sink | S218t | 2016-05-14 | 10:21 | Sample location to curb = 89' Sample location to main = 135' | Aerator On | 6 | Magnesium | Y | 7.76 |  | mg/L | 0.022 | mg/L | 0.2 | mg/L | Final
122 | t | Residential | 1st Floor | Kitchen Sink | S218t | 2016-05-14 | 10:21 | Sample location to curb = 89' Sample location to main = 135' | Aerator On | 6 | Manganese | N | 0.008 | U | mg/L | 0.0016 | mg/L | 0.008 | mg/L | Final
122 | t | Residential | 1st Floor | Kitchen Sink | S218t | 2016-05-14 | 10:21 | Sample location to curb = 89' Sample location to main = 135' | Aerator On | 6 | Nickel | N | 0.006 | U | mg/L | 0.0018 | mg/L | 0.006 | mg/L | Final
122 | t | Residential | 1st Floor | Kitchen Sink | S218t | 2016-05-14 | 10:21 | Sample location to curb = 89' Sample location to main = 135' | Aerator On | 6 | Potassium | Y | 1.02 |  | mg/L | 0.072 | mg/L | 0.8 | mg/L | Final
122 | t | Residential | 1st Floor | Kitchen Sink | S218t | 2016-05-14 | 10:21 | Sample location to curb = 89' Sample location to main = 135' | Aerator On | 6 | Sodium | Y | 4.86 |  | mg/L | 0.036 | mg/L | 0.4 | mg/L | Final
122 | t | Residential | 1st Floor | Kitchen Sink | S218t | 2016-05-14 | 10:21 | Sample location to curb = 89' Sample location to main = 135' | Aerator On | 6 | Tin | N | 0.02 | U | mg/L | 0.0041 | mg/L | 0.02 | mg/L | Final
122 | t | Residential | 1st Floor | Kitchen Sink | S218t | 2016-05-14 | 10:21 | Sample location to curb = 89' Sample location to main = 135' | Aerator On | 6 | Zinc | Y | 0.0347 |  | mg/L | 0.69 | ug/L | 10 | ug/L | Final
122 | t | Residential | 1st Floor | Kitchen Sink | S219t | 2016-05-14 | 10:21 | Sample location to curb = 89' Sample location to main = 135' | Aerator On | 6 | Aluminum | N | 0.2 | U | mg/L | 0.027 | mg/L | 0.2 | mg/L | Final
122 | t | Residential | 1st Floor | Kitchen Sink | S219t | 2016-05-14 | 10:21 | Sample location to curb = 89' Sample location to main = 135' | Aerator On | 6 | Cadmium | N | 2 | U | ug/L | 0.00021 | mg/L | 0.002 | mg/L | Final
122 | t | Residential | 1st Floor | Kitchen Sink | S219t | 2016-05-14 | 10:21 | Sample location to curb = 89' Sample location to main = 135' | Aerator On | 6 | Calcium | Y | 26.4 |  | mg/L | 0.021 | mg/L | 0.2 | mg/L | Final
122 | t | Residential | 1st Floor | Kitchen Sink | S219t | 2016-05-14 | 10:21 | Sample location to curb = 89' Sample location to main = 135' | Aerator On | 6 | Chromium | N | 5 | U | ug/L | 0.00086 | mg/L | 0.005 | mg/L | Final
122 | t | Residential | 1st Floor | Kitchen Sink | S219t | 2016-05-14 | 10:21 | Sample location to curb = 89' Sample location to main = 135' | Aerator On | 6 | Copper | Y | 15.2 |  | ug/L | 0.07 | ug/L | 1 | ug/L | Final
122 | t | Residential | 1st Floor | Kitchen Sink | S219t | 2016-05-14 | 10:21 | Sample location to curb = 89' Sample location to main = 135' | Aerator On | 6 | Iron | N | 0.08 | U | mg/L | 0.016 | mg/L | 0.08 | mg/L | Final
122 | t | Residential | 1st Floor | Kitchen Sink | S219t | 2016-05-14 | 10:21 | Sample location to curb = 89' Sample location to main = 135' | Aerator On | 6 | Lead | N | 0.5 | U | ug/L | 0.04 | ug/L | 0.5 | ug/L | Final
122 | t | Residential | 1st Floor | Kitchen Sink | S219t | 2016-05-14 | 10:21 | Sample location to curb = 89' Sample location to main = 135' | Aerator On | 6 | Magnesium | Y | 7.74 |  | mg/L | 0.022 | mg/L | 0.2 | mg/L | Final
122 | t | Residential | 1st Floor | Kitchen Sink | S219t | 2016-05-14 | 10:21 | Sample location to curb = 89' Sample location to main = 135' | Aerator On | 6 | Manganese | N | 0.008 | U | mg/L | 0.0016 | mg/L | 0.008 | mg/L | Final
122 | t | Residential | 1st Floor | Kitchen Sink | S219t | 2016-05-14 | 10:21 | Sample location to curb = 89' Sample location to main = 135' | Aerator On | 6 | Nickel | N | 0.006 | U | mg/L | 0.0018 | mg/L | 0.006 | mg/L | Final
122 | t | Residential | 1st Floor | Kitchen Sink | S219t | 2016-05-14 | 10:21 | Sample location to curb = 89' Sample location to main = 135' | Aerator On | 6 | Potassium | Y | 0.992 |  | mg/L | 0.072 | mg/L | 0.8 | mg/L | Final
122 | t | Residential | 1st Floor | Kitchen Sink | S219t | 2016-05-14 | 10:21 | Sample location to curb = 89' Sample location to main = 135' | Aerator On | 6 | Sodium | Y | 4.83 |  | mg/L | 0.036 | mg/L | 0.4 | mg/L | Final
122 | t | Residential | 1st Floor | Kitchen Sink | S219t | 2016-05-14 | 10:21 | Sample location to curb = 89' Sample location to main = 135' | Aerator On | 6 | Tin | N | 0.02 | U | mg/L | 0.0041 | mg/L | 0.02 | mg/L | Final
122 | t | Residential | 1st Floor | Kitchen Sink | S219t | 2016-05-14 | 10:21 | Sample location to curb = 89' Sample location to main = 135' | Aerator On | 6 | Zinc | Y | 0.0363 |  | mg/L | 0.69 | ug/L | 10 | ug/L | Final
122 | t | Residential | 1st Floor | Kitchen Sink | S220t | 2016-05-14 | 10:21 | Sample location to curb = 89' Sample location to main = 135' | Aerator On | 6 | Aluminum | N | 0.2 | U | mg/L | 0.027 | mg/L | 0.2 | mg/L | Final
122 | t | Residential | 1st Floor | Kitchen Sink | S220t | 2016-05-14 | 10:21 | Sample location to curb = 89' Sample location to main = 135' | Aerator On | 6 | Cadmium | N | 2 | U | ug/L | 0.00021 | mg/L | 0.002 | mg/L | Final
122 | t | Residential | 1st Floor | Kitchen Sink | S220t | 2016-05-14 | 10:21 | Sample location to curb = 89' Sample location to main = 135' | Aerator On | 6 | Calcium | Y | 27.1 |  | mg/L | 0.021 | mg/L | 0.2 | mg/L | Final
122 | t | Residential | 1st Floor | Kitchen Sink | S220t | 2016-05-14 | 10:21 | Sample location to curb = 89' Sample location to main = 135' | Aerator On | 6 | Chromium | N | 5 | U | ug/L | 0.00086 | mg/L | 0.005 | mg/L | Final
122 | t | Residential | 1st Floor | Kitchen Sink | S220t | 2016-05-14 | 10:21 | Sample location to curb = 89' Sample location to main = 135' | Aerator On | 6 | Copper | Y | 10.2 |  | ug/L | 0.07 | ug/L | 1 | ug/L | Final
122 | t | Residential | 1st Floor | Kitchen Sink | S220t | 2016-05-14 | 10:21 | Sample location to curb = 89' Sample location to main = 135' | Aerator On | 6 | Iron | N | 0.08 | U | mg/L | 0.016 | mg/L | 0.08 | mg/L | Final
122 | t | Residential | 1st Floor | Kitchen Sink | S220t | 2016-05-14 | 10:21 | Sample location to curb = 89' Sample location to main = 135' | Aerator On | 6 | Lead | N | 0.5 | U | ug/L | 0.04 | ug/L | 0.5 | ug/L | Final
122 | t | Residential | 1st Floor | Kitchen Sink | S220t | 2016-05-14 | 10:21 | Sample location to curb = 89' Sample location to main = 135' | Aerator On | 6 | Magnesium | Y | 7.64 |  | mg/L | 0.022 | mg/L | 0.2 | mg/L | Final
122 | t | Residential | 1st Floor | Kitchen Sink | S220t | 2016-05-14 | 10:21 | Sample location to curb = 89' Sample location to main = 135' | Aerator On | 6 | Manganese | N | 0.008 | U | mg/L | 0.0016 | mg/L | 0.008 | mg/L | Final
122 | t | Residential | 1st Floor | Kitchen Sink | S220t | 2016-05-14 | 10:21 | Sample location to curb = 89' Sample location to main = 135' | Aerator On | 6 | Nickel | N | 0.006 | U | mg/L | 0.0018 | mg/L | 0.006 | mg/L | Final
122 | t | Residential | 1st Floor | Kitchen Sink | S220t | 2016-05-14 | 10:21 | Sample location to curb = 89' Sample location to main = 135' | Aerator On | 6 | Potassium | Y | 0.987 |  | mg/L | 0.072 | mg/L | 0.8 | mg/L | Final
122 | t | Residential | 1st Floor | Kitchen Sink | S220t | 2016-05-14 | 10:21 | Sample location to curb = 89' Sample location to main = 135' | Aerator On | 6 | Sodium | Y | 4.81 |  | mg/L | 0.036 | mg/L | 0.4 | mg/L | Final
122 | t | Residential | 1st Floor | Kitchen Sink | S220t | 2016-05-14 | 10:21 | Sample location to curb = 89' Sample location to main = 135' | Aerator On | 6 | Tin | N | 0.02 | U | mg/L | 0.0041 | mg/L | 0.02 | mg/L | Final
122 | t | Residential | 1st Floor | Kitchen Sink | S220t | 2016-05-14 | 10:21 | Sample location to curb = 89' Sample location to main = 135' | Aerator On | 6 | Zinc | Y | 0.0334 |  | mg/L | 0.69 | ug/L | 10 | ug/L | Final
122 | t | Residential | 1st Floor | Kitchen Sink | S221t | 2016-05-14 | 10:21 | Sample location to curb = 89' Sample location to main = 135' | Aerator On | 6 | Aluminum | N | 0.2 | U | mg/L | 0.027 | mg/L | 0.2 | mg/L | Final
122 | t | Residential | 1st Floor | Kitchen Sink | S221t | 2016-05-14 | 10:21 | Sample location to curb = 89' Sample location to main = 135' | Aerator On | 6 | Cadmium | N | 2 | U | ug/L | 0.00021 | mg/L | 0.002 | mg/L | Final
122 | t | Residential | 1st Floor | Kitchen Sink | S221t | 2016-05-14 | 10:21 | Sample location to curb = 89' Sample location to main = 135' | Aerator On | 6 | Calcium | Y | 26.5 |  | mg/L | 0.021 | mg/L | 0.2 | mg/L | Final
122 | t | Residential | 1st Floor | Kitchen Sink | S221t | 2016-05-14 | 10:21 | Sample location to curb = 89' Sample location to main = 135' | Aerator On | 6 | Chromium | N | 5 | U | ug/L | 0.00086 | mg/L | 0.005 | mg/L | Final
122 | t | Residential | 1st Floor | Kitchen Sink | S221t | 2016-05-14 | 10:21 | Sample location to curb = 89' Sample location to main = 135' | Aerator On | 6 | Copper | Y | 8.47 |  | ug/L | 0.07 | ug/L | 1 | ug/L | Final
122 | t | Residential | 1st Floor | Kitchen Sink | S221t | 2016-05-14 | 10:21 | Sample location to curb = 89' Sample location to main = 135' | Aerator On | 6 | Iron | N | 0.08 | U | mg/L | 0.016 | mg/L | 0.08 | mg/L | Final
122 | t | Residential | 1st Floor | Kitchen Sink | S221t | 2016-05-14 | 10:21 | Sample location to curb = 89' Sample location to main = 135' | Aerator On | 6 | Lead | N | 0.5 | U | ug/L | 0.04 | ug/L | 0.5 | ug/L | Final
122 | t | Residential | 1st Floor | Kitchen Sink | S221t | 2016-05-14 | 10:21 | Sample location to curb = 89' Sample location to main = 135' | Aerator On | 6 | Magnesium | Y | 7.79 |  | mg/L | 0.022 | mg/L | 0.2 | mg/L | Final
122 | t | Residential | 1st Floor | Kitchen Sink | S221t | 2016-05-14 | 10:21 | Sample location to curb = 89' Sample location to main = 135' | Aerator On | 6 | Manganese | N | 0.008 | U | mg/L | 0.0016 | mg/L | 0.008 | mg/L | Final
122 | t | Residential | 1st Floor | Kitchen Sink | S221t | 2016-05-14 | 10:21 | Sample location to curb = 89' Sample location to main = 135' | Aerator On | 6 | Nickel | N | 0.006 | U | mg/L | 0.0018 | mg/L | 0.006 | mg/L | Final
122 | t | Residential | 1st Floor | Kitchen Sink | S221t | 2016-05-14 | 10:21 | Sample location to curb = 89' Sample location to main = 135' | Aerator On | 6 | Potassium | Y | 1.03 |  | mg/L | 0.072 | mg/L | 0.8 | mg/L | Final
122 | t | Residential | 1st Floor | Kitchen Sink | S221t | 2016-05-14 | 10:21 | Sample location to curb = 89' Sample location to main = 135' | Aerator On | 6 | Sodium | Y | 4.85 |  | mg/L | 0.036 | mg/L | 0.4 | mg/L | Final
122 | t | Residential | 1st Floor | Kitchen Sink | S221t | 2016-05-14 | 10:21 | Sample location to curb = 89' Sample location to main = 135' | Aerator On | 6 | Tin | N | 0.02 | U | mg/L | 0.0041 | mg/L | 0.02 | mg/L | Final
122 | t | Residential | 1st Floor | Kitchen Sink | S221t | 2016-05-14 | 10:21 | Sample location to curb = 89' Sample location to main = 135' | Aerator On | 6 | Zinc | Y | 0.0324 |  | mg/L | 0.69 | ug/L | 10 | ug/L | Final
122 | t | Residential | 1st Floor | Kitchen Sink | S222t | 2016-05-14 | 10:21 | Sample location to curb = 89' Sample location to main = 135' | Aerator On | 6 | Aluminum | N | 0.2 | U | mg/L | 0.027 | mg/L | 0.2 | mg/L | Final
122 | t | Residential | 1st Floor | Kitchen Sink | S222t | 2016-05-14 | 10:21 | Sample location to curb = 89' Sample location to main = 135' | Aerator On | 6 | Cadmium | N | 2 | U | ug/L | 0.00021 | mg/L | 0.002 | mg/L | Final
122 | t | Residential | 1st Floor | Kitchen Sink | S222t | 2016-05-14 | 10:21 | Sample location to curb = 89' Sample location to main = 135' | Aerator On | 6 | Calcium | Y | 26.7 |  | mg/L | 0.021 | mg/L | 0.2 | mg/L | Final
122 | t | Residential | 1st Floor | Kitchen Sink | S222t | 2016-05-14 | 10:21 | Sample location to curb = 89' Sample location to main = 135' | Aerator On | 6 | Chromium | N | 5 | U | ug/L | 0.00086 | mg/L | 0.005 | mg/L | Final
122 | t | Residential | 1st Floor | Kitchen Sink | S222t | 2016-05-14 | 10:21 | Sample location to curb = 89' Sample location to main = 135' | Aerator On | 6 | Copper | Y | 8.06 |  | ug/L | 0.07 | ug/L | 1 | ug/L | Final
122 | t | Residential | 1st Floor | Kitchen Sink | S222t | 2016-05-14 | 10:21 | Sample location to curb = 89' Sample location to main = 135' | Aerator On | 6 | Iron | N | 0.08 | U | mg/L | 0.016 | mg/L | 0.08 | mg/L | Final
122 | t | Residential | 1st Floor | Kitchen Sink | S222t | 2016-05-14 | 10:21 | Sample location to curb = 89' Sample location to main = 135' | Aerator On | 6 | Lead | N | 0.5 | U | ug/L | 0.04 | ug/L | 0.5 | ug/L | Final
122 | t | Residential | 1st Floor | Kitchen Sink | S222t | 2016-05-14 | 10:21 | Sample location to curb = 89' Sample location to main = 135' | Aerator On | 6 | Magnesium | Y | 7.84 |  | mg/L | 0.022 | mg/L | 0.2 | mg/L | Final
122 | t | Residential | 1st Floor | Kitchen Sink | S222t | 2016-05-14 | 10:21 | Sample location to curb = 89' Sample location to main = 135' | Aerator On | 6 | Manganese | N | 0.008 | U | mg/L | 0.0016 | mg/L | 0.008 | mg/L | Final
122 | t | Residential | 1st Floor | Kitchen Sink | S222t | 2016-05-14 | 10:21 | Sample location to curb = 89' Sample location to main = 135' | Aerator On | 6 | Nickel | N | 0.006 | U | mg/L | 0.0018 | mg/L | 0.006 | mg/L | Final
122 | t | Residential | 1st Floor | Kitchen Sink | S222t | 2016-05-14 | 10:21 | Sample location to curb = 89' Sample location to main = 135' | Aerator On | 6 | Potassium | Y | 1.05 |  | mg/L | 0.072 | mg/L | 0.8 | mg/L | Final
122 | t | Residential | 1st Floor | Kitchen Sink | S222t | 2016-05-14 | 10:21 | Sample location to curb = 89' Sample location to main = 135' | Aerator On | 6 | Sodium | Y | 4.82 |  | mg/L | 0.036 | mg/L | 0.4 | mg/L | Final
122 | t | Residential | 1st Floor | Kitchen Sink | S222t | 2016-05-14 | 10:21 | Sample location to curb = 89' Sample location to main = 135' | Aerator On | 6 | Tin | N | 0.02 | U | mg/L | 0.0041 | mg/L | 0.02 | mg/L | Final
122 | t | Residential | 1st Floor | Kitchen Sink | S222t | 2016-05-14 | 10:21 | Sample location to curb = 89' Sample location to main = 135' | Aerator On | 6 | Zinc | Y | 0.0312 |  | mg/L | 0.69 | ug/L | 10 | ug/L | Final
122 | t | Residential | 1st Floor | Kitchen Sink | S223t | 2016-05-14 | 10:21 | Sample location to curb = 89' Sample location to main = 135' | Aerator On | 6 | Aluminum | N | 0.2 | U | mg/L | 0.027 | mg/L | 0.2 | mg/L | Final
122 | t | Residential | 1st Floor | Kitchen Sink | S223t | 2016-05-14 | 10:21 | Sample location to curb = 89' Sample location to main = 135' | Aerator On | 6 | Cadmium | N | 2 | U | ug/L | 0.00021 | mg/L | 0.002 | mg/L | Final
122 | t | Residential | 1st Floor | Kitchen Sink | S223t | 2016-05-14 | 10:21 | Sample location to curb = 89' Sample location to main = 135' | Aerator On | 6 | Calcium | Y | 26.6 |  | mg/L | 0.021 | mg/L | 0.2 | mg/L | Final
122 | t | Residential | 1st Floor | Kitchen Sink | S223t | 2016-05-14 | 10:21 | Sample location to curb = 89' Sample location to main = 135' | Aerator On | 6 | Chromium | N | 5 | U | ug/L | 0.00086 | mg/L | 0.005 | mg/L | Final
122 | t | Residential | 1st Floor | Kitchen Sink | S223t | 2016-05-14 | 10:21 | Sample location to curb = 89' Sample location to main = 135' | Aerator On | 6 | Copper | Y | 7.87 |  | ug/L | 0.07 | ug/L | 1 | ug/L | Final
122 | t | Residential | 1st Floor | Kitchen Sink | S223t | 2016-05-14 | 10:21 | Sample location to curb = 89' Sample location to main = 135' | Aerator On | 6 | Iron | N | 0.08 | U | mg/L | 0.016 | mg/L | 0.08 | mg/L | Final
122 | t | Residential | 1st Floor | Kitchen Sink | S223t | 2016-05-14 | 10:21 | Sample location to curb = 89' Sample location to main = 135' | Aerator On | 6 | Lead | N | 0.5 | U | ug/L | 0.04 | ug/L | 0.5 | ug/L | Final
122 | t | Residential | 1st Floor | Kitchen Sink | S223t | 2016-05-14 | 10:21 | Sample location to curb = 89' Sample location to main = 135' | Aerator On | 6 | Magnesium | Y | 7.82 |  | mg/L | 0.022 | mg/L | 0.2 | mg/L | Final
122 | t | Residential | 1st Floor | Kitchen Sink | S223t | 2016-05-14 | 10:21 | Sample location to curb = 89' Sample location to main = 135' | Aerator On | 6 | Manganese | N | 0.008 | U | mg/L | 0.0016 | mg/L | 0.008 | mg/L | Final
122 | t | Residential | 1st Floor | Kitchen Sink | S223t | 2016-05-14 | 10:21 | Sample location to curb = 89' Sample location to main = 135' | Aerator On | 6 | Nickel | N | 0.006 | U | mg/L | 0.0018 | mg/L | 0.006 | mg/L | Final
122 | t | Residential | 1st Floor | Kitchen Sink | S223t | 2016-05-14 | 10:21 | Sample location to curb = 89' Sample location to main = 135' | Aerator On | 6 | Potassium | Y | 1.02 |  | mg/L | 0.072 | mg/L | 0.8 | mg/L | Final
122 | t | Residential | 1st Floor | Kitchen Sink | S223t | 2016-05-14 | 10:21 | Sample location to curb = 89' Sample location to main = 135' | Aerator On | 6 | Sodium | Y | 4.81 |  | mg/L | 0.036 | mg/L | 0.4 | mg/L | Final
122 | t | Residential | 1st Floor | Kitchen Sink | S223t | 2016-05-14 | 10:21 | Sample location to curb = 89' Sample location to main = 135' | Aerator On | 6 | Tin | N | 0.02 | U | mg/L | 0.0041 | mg/L | 0.02 | mg/L | Final
122 | t | Residential | 1st Floor | Kitchen Sink | S223t | 2016-05-14 | 10:21 | Sample location to curb = 89' Sample location to main = 135' | Aerator On | 6 | Zinc | Y | 0.0307 |  | mg/L | 0.69 | ug/L | 10 | ug/L | Final
122 | t | Residential | 1st Floor | Kitchen Sink | S224t | 2016-05-14 | 10:21 | Sample location to curb = 89' Sample location to main = 135' | Aerator On | 6 | Aluminum | N | 0.2 | U | mg/L | 0.027 | mg/L | 0.2 | mg/L | Final
122 | t | Residential | 1st Floor | Kitchen Sink | S224t | 2016-05-14 | 10:21 | Sample location to curb = 89' Sample location to main = 135' | Aerator On | 6 | Cadmium | N | 2 | U | ug/L | 0.00021 | mg/L | 0.002 | mg/L | Final
122 | t | Residential | 1st Floor | Kitchen Sink | S224t | 2016-05-14 | 10:21 | Sample location to curb = 89' Sample location to main = 135' | Aerator On | 6 | Calcium | Y | 27.4 |  | mg/L | 0.021 | mg/L | 0.2 | mg/L | Final
122 | t | Residential | 1st Floor | Kitchen Sink | S224t | 2016-05-14 | 10:21 | Sample location to curb = 89' Sample location to main = 135' | Aerator On | 6 | Chromium | N | 5 | U | ug/L | 0.00086 | mg/L | 0.005 | mg/L | Final
122 | t | Residential | 1st Floor | Kitchen Sink | S224t | 2016-05-14 | 10:21 | Sample location to curb = 89' Sample location to main = 135' | Aerator On | 6 | Copper | Y | 7.4 |  | ug/L | 0.07 | ug/L | 1 | ug/L | Final
122 | t | Residential | 1st Floor | Kitchen Sink | S224t | 2016-05-14 | 10:21 | Sample location to curb = 89' Sample location to main = 135' | Aerator On | 6 | Iron | N | 0.08 | U | mg/L | 0.016 | mg/L | 0.08 | mg/L | Final
122 | t | Residential | 1st Floor | Kitchen Sink | S224t | 2016-05-14 | 10:21 | Sample location to curb = 89' Sample location to main = 135' | Aerator On | 6 | Lead | N | 0.5 | U | ug/L | 0.04 | ug/L | 0.5 | ug/L | Final
122 | t | Residential | 1st Floor | Kitchen Sink | S224t | 2016-05-14 | 10:21 | Sample location to curb = 89' Sample location to main = 135' | Aerator On | 6 | Magnesium | Y | 8.06 |  | mg/L | 0.022 | mg/L | 0.2 | mg/L | Final
122 | t | Residential | 1st Floor | Kitchen Sink | S224t | 2016-05-14 | 10:21 | Sample location to curb = 89' Sample location to main = 135' | Aerator On | 6 | Manganese | N | 0.008 | U | mg/L | 0.0016 | mg/L | 0.008 | mg/L | Final
122 | t | Residential | 1st Floor | Kitchen Sink | S224t | 2016-05-14 | 10:21 | Sample location to curb = 89' Sample location to main = 135' | Aerator On | 6 | Nickel | N | 0.006 | U | mg/L | 0.0018 | mg/L | 0.006 | mg/L | Final
122 | t | Residential | 1st Floor | Kitchen Sink | S224t | 2016-05-14 | 10:21 | Sample location to curb = 89' Sample location to main = 135' | Aerator On | 6 | Potassium | Y | 1.03 |  | mg/L | 0.072 | mg/L | 0.8 | mg/L | Final
122 | t | Residential | 1st Floor | Kitchen Sink | S224t | 2016-05-14 | 10:21 | Sample location to curb = 89' Sample location to main = 135' | Aerator On | 6 | Sodium | Y | 4.96 |  | mg/L | 0.036 | mg/L | 0.4 | mg/L | Final
122 | t | Residential | 1st Floor | Kitchen Sink | S224t | 2016-05-14 | 10:21 | Sample location to curb = 89' Sample location to main = 135' | Aerator On | 6 | Tin | N | 0.02 | U | mg/L | 0.0041 | mg/L | 0.02 | mg/L | Final
122 | t | Residential | 1st Floor | Kitchen Sink | S224t | 2016-05-14 | 10:21 | Sample location to curb = 89' Sample location to main = 135' | Aerator On | 6 | Zinc | Y | 0.0302 |  | mg/L | 0.69 | ug/L | 10 | ug/L | Final
141 | w | Residential | 1st Floor | Kitchen Sink | DS201w | 2016-05-05 | 14:40 | Whole house filter present Wolverine Aeropure in series with Infinity Bypassed for sampling Meter at side of house 32' to near sidewalk 42'6"to near curb 69''6" to far curb 80'6" to far sidewalk Primary meter through whole house filter 52389 cu ft | No Filter | 14 | Total Phosphorus | Y | 1.03 |  | mg/L | 0.06 | mg/L | 0.15 | mg/L | Final
141 | w | Residential | 1st Floor | Kitchen Sink | DS202w | 2016-05-05 | 14:40 | Whole house filter present Wolverine Aeropure in series with Infinity Bypassed for sampling Meter at side of house 32' to near sidewalk 42'6"to near curb 69''6" to far curb 80'6" to far sidewalk Primary meter through whole house filter 52389 cu ft | No Filter | 14 | Chloride | Y | 9.48 |  | mg/L | 0.03 | mg/L | 0.12 | mg/L | Final
141 | w | Residential | 1st Floor | Kitchen Sink | DS202w | 2016-05-05 | 14:40 | Whole house filter present Wolverine Aeropure in series with Infinity Bypassed for sampling Meter at side of house 32' to near sidewalk 42'6"to near curb 69''6" to far curb 80'6" to far sidewalk Primary meter through whole house filter 52389 cu ft | No Filter | 14 | Fluoride | Y | 0.56 |  | mg/L | 0.01 | mg/L | 0.02 | mg/L | Final
141 | w | Residential | 1st Floor | Kitchen Sink | DS202w | 2016-05-05 | 14:40 | Whole house filter present Wolverine Aeropure in series with Infinity Bypassed for sampling Meter at side of house 32' to near sidewalk 42'6"to near curb 69''6" to far curb 80'6" to far sidewalk Primary meter through whole house filter 52389 cu ft | No Filter | 14 | Sulfate as SO4 | Y | 20.4 |  | mg/L | 0.02 | mg/L | 0.12 | mg/L | Final
141 | w | Residential | 1st Floor | Kitchen Sink | DS202w | 2016-05-05 | 14:40 | Whole house filter present Wolverine Aeropure in series with Infinity Bypassed for sampling Meter at side of house 32' to near sidewalk 42'6"to near curb 69''6" to far curb 80'6" to far sidewalk Primary meter through whole house filter 52389 cu ft | No Filter | 14 | Total Alkalinity | Y | 72 |  | mg CaCO3/L | 5 | mg CaCO3/L | 20 | mg CaCO3/L | Final
141 | w | Residential | 1st Floor | Kitchen Sink | DS203w | 2016-05-05 | 14:40 | Whole house filter present Wolverine Aeropure in series with Infinity Bypassed for sampling Meter at side of house 32' to near sidewalk 42'6"to near curb 69''6" to far curb 80'6" to far sidewalk Primary meter through whole house filter 52389 cu ft | No Filter | 14 | Aluminum | N | 0.2 | U | mg/L | 0.027 | mg/L | 0.2 | mg/L | Final
141 | w | Residential | 1st Floor | Kitchen Sink | DS203w | 2016-05-05 | 14:40 | Whole house filter present Wolverine Aeropure in series with Infinity Bypassed for sampling Meter at side of house 32' to near sidewalk 42'6"to near curb 69''6" to far curb 80'6" to far sidewalk Primary meter through whole house filter 52389 cu ft | No Filter | 14 | Cadmium | N | 2 | U | ug/L | 0.00021 | mg/L | 0.002 | mg/L | Final
141 | w | Residential | 1st Floor | Kitchen Sink | DS203w | 2016-05-05 | 14:40 | Whole house filter present Wolverine Aeropure in series with Infinity Bypassed for sampling Meter at side of house 32' to near sidewalk 42'6"to near curb 69''6" to far curb 80'6" to far sidewalk Primary meter through whole house filter 52389 cu ft | No Filter | 14 | Calcium | Y | 27.4 |  | mg/L | 0.021 | mg/L | 0.2 | mg/L | Final
141 | w | Residential | 1st Floor | Kitchen Sink | DS203w | 2016-05-05 | 14:40 | Whole house filter present Wolverine Aeropure in series with Infinity Bypassed for sampling Meter at side of house 32' to near sidewalk 42'6"to near curb 69''6" to far curb 80'6" to far sidewalk Primary meter through whole house filter 52389 cu ft | No Filter | 14 | Chromium | N | 5 | U | ug/L | 0.00086 | mg/L | 0.005 | mg/L | Final
141 | w | Residential | 1st Floor | Kitchen Sink | DS203w | 2016-05-05 | 14:40 | Whole house filter present Wolverine Aeropure in series with Infinity Bypassed for sampling Meter at side of house 32' to near sidewalk 42'6"to near curb 69''6" to far curb 80'6" to far sidewalk Primary meter through whole house filter 52389 cu ft | No Filter | 14 | Copper | Y | 12.4 |  | ug/L | 0.07 | ug/L | 1 | ug/L | Final
141 | w | Residential | 1st Floor | Kitchen Sink | DS203w | 2016-05-05 | 14:40 | Whole house filter present Wolverine Aeropure in series with Infinity Bypassed for sampling Meter at side of house 32' to near sidewalk 42'6"to near curb 69''6" to far curb 80'6" to far sidewalk Primary meter through whole house filter 52389 cu ft | No Filter | 14 | Iron | N | 0.08 | U | mg/L | 0.016 | mg/L | 0.08 | mg/L | Final
141 | w | Residential | 1st Floor | Kitchen Sink | DS203w | 2016-05-05 | 14:40 | Whole house filter present Wolverine Aeropure in series with Infinity Bypassed for sampling Meter at side of house 32' to near sidewalk 42'6"to near curb 69''6" to far curb 80'6" to far sidewalk Primary meter through whole house filter 52389 cu ft | No Filter | 14 | Lead | N | 0.5 | U | ug/L | 0.04 | ug/L | 0.5 | ug/L | Final
141 | w | Residential | 1st Floor | Kitchen Sink | DS203w | 2016-05-05 | 14:40 | Whole house filter present Wolverine Aeropure in series with Infinity Bypassed for sampling Meter at side of house 32' to near sidewalk 42'6"to near curb 69''6" to far curb 80'6" to far sidewalk Primary meter through whole house filter 52389 cu ft | No Filter | 14 | Magnesium | Y | 8.1 |  | mg/L | 0.022 | mg/L | 0.2 | mg/L | Final
141 | w | Residential | 1st Floor | Kitchen Sink | DS203w | 2016-05-05 | 14:40 | Whole house filter present Wolverine Aeropure in series with Infinity Bypassed for sampling Meter at side of house 32' to near sidewalk 42'6"to near curb 69''6" to far curb 80'6" to far sidewalk Primary meter through whole house filter 52389 cu ft | No Filter | 14 | Manganese | N | 0.008 | U | mg/L | 0.0016 | mg/L | 0.008 | mg/L | Final
141 | w | Residential | 1st Floor | Kitchen Sink | DS203w | 2016-05-05 | 14:40 | Whole house filter present Wolverine Aeropure in series with Infinity Bypassed for sampling Meter at side of house 32' to near sidewalk 42'6"to near curb 69''6" to far curb 80'6" to far sidewalk Primary meter through whole house filter 52389 cu ft | No Filter | 14 | Nickel | N | 0.006 | U | mg/L | 0.0018 | mg/L | 0.006 | mg/L | Final
141 | w | Residential | 1st Floor | Kitchen Sink | DS203w | 2016-05-05 | 14:40 | Whole house filter present Wolverine Aeropure in series with Infinity Bypassed for sampling Meter at side of house 32' to near sidewalk 42'6"to near curb 69''6" to far curb 80'6" to far sidewalk Primary meter through whole house filter 52389 cu ft | No Filter | 14 | Potassium | Y | 0.968 |  | mg/L | 0.072 | mg/L | 0.8 | mg/L | Final
141 | w | Residential | 1st Floor | Kitchen Sink | DS203w | 2016-05-05 | 14:40 | Whole house filter present Wolverine Aeropure in series with Infinity Bypassed for sampling Meter at side of house 32' to near sidewalk 42'6"to near curb 69''6" to far curb 80'6" to far sidewalk Primary meter through whole house filter 52389 cu ft | No Filter | 14 | Sodium | Y | 4.92 |  | mg/L | 0.036 | mg/L | 0.4 | mg/L | Final
141 | w | Residential | 1st Floor | Kitchen Sink | DS203w | 2016-05-05 | 14:40 | Whole house filter present Wolverine Aeropure in series with Infinity Bypassed for sampling Meter at side of house 32' to near sidewalk 42'6"to near curb 69''6" to far curb 80'6" to far sidewalk Primary meter through whole house filter 52389 cu ft | No Filter | 14 | Tin | N | 0.02 | U | mg/L | 0.0041 | mg/L | 0.02 | mg/L | Final
141 | w | Residential | 1st Floor | Kitchen Sink | DS203w | 2016-05-05 | 14:40 | Whole house filter present Wolverine Aeropure in series with Infinity Bypassed for sampling Meter at side of house 32' to near sidewalk 42'6"to near curb 69''6" to far curb 80'6" to far sidewalk Primary meter through whole house filter 52389 cu ft | No Filter | 14 | Zinc | Y | 0.0107 |  | mg/L | 0.69 | ug/L | 10 | ug/L | Final
141 | w | Residential | 1st Floor | Kitchen Sink | S201w | 2016-05-05 | 14:40 | Whole house filter present Wolverine Aeropure in series with Infinity Bypassed for sampling Meter at side of house 32' to near sidewalk 42'6"to near curb 69''6" to far curb 80'6" to far sidewalk Primary meter through whole house filter 52389 cu ft | No Filter | 14 | Aluminum | N | 0.2 | U | mg/L | 0.027 | mg/L | 0.2 | mg/L | Final
141 | w | Residential | 1st Floor | Kitchen Sink | S201w | 2016-05-05 | 14:40 | Whole house filter present Wolverine Aeropure in series with Infinity Bypassed for sampling Meter at side of house 32' to near sidewalk 42'6"to near curb 69''6" to far curb 80'6" to far sidewalk Primary meter through whole house filter 52389 cu ft | No Filter | 14 | Cadmium | N | 2 | U | ug/L | 0.00021 | mg/L | 0.002 | mg/L | Final
141 | w | Residential | 1st Floor | Kitchen Sink | S201w | 2016-05-05 | 14:40 | Whole house filter present Wolverine Aeropure in series with Infinity Bypassed for sampling Meter at side of house 32' to near sidewalk 42'6"to near curb 69''6" to far curb 80'6" to far sidewalk Primary meter through whole house filter 52389 cu ft | No Filter | 14 | Calcium | Y | 16.8 |  | mg/L | 0.021 | mg/L | 0.2 | mg/L | Final
141 | w | Residential | 1st Floor | Kitchen Sink | S201w | 2016-05-05 | 14:40 | Whole house filter present Wolverine Aeropure in series with Infinity Bypassed for sampling Meter at side of house 32' to near sidewalk 42'6"to near curb 69''6" to far curb 80'6" to far sidewalk Primary meter through whole house filter 52389 cu ft | No Filter | 14 | Chromium | N | 5 | U | ug/L | 0.00086 | mg/L | 0.005 | mg/L | Final
141 | w | Residential | 1st Floor | Kitchen Sink | S201w | 2016-05-05 | 14:40 | Whole house filter present Wolverine Aeropure in series with Infinity Bypassed for sampling Meter at side of house 32' to near sidewalk 42'6"to near curb 69''6" to far curb 80'6" to far sidewalk Primary meter through whole house filter 52389 cu ft | No Filter | 14 | Copper | Y | 204 |  | ug/L | 0.07 | ug/L | 1 | ug/L | Final
141 | w | Residential | 1st Floor | Kitchen Sink | S201w | 2016-05-05 | 14:40 | Whole house filter present Wolverine Aeropure in series with Infinity Bypassed for sampling Meter at side of house 32' to near sidewalk 42'6"to near curb 69''6" to far curb 80'6" to far sidewalk Primary meter through whole house filter 52389 cu ft | No Filter | 14 | Iron | N | 0.08 | U | mg/L | 0.016 | mg/L | 0.08 | mg/L | Final
141 | w | Residential | 1st Floor | Kitchen Sink | S201w | 2016-05-05 | 14:40 | Whole house filter present Wolverine Aeropure in series with Infinity Bypassed for sampling Meter at side of house 32' to near sidewalk 42'6"to near curb 69''6" to far curb 80'6" to far sidewalk Primary meter through whole house filter 52389 cu ft | No Filter | 14 | Lead | Y | 5.04 |  | ug/L | 0.04 | ug/L | 0.5 | ug/L | Final
141 | w | Residential | 1st Floor | Kitchen Sink | S201w | 2016-05-05 | 14:40 | Whole house filter present Wolverine Aeropure in series with Infinity Bypassed for sampling Meter at side of house 32' to near sidewalk 42'6"to near curb 69''6" to far curb 80'6" to far sidewalk Primary meter through whole house filter 52389 cu ft | No Filter | 14 | Magnesium | Y | 5.45 |  | mg/L | 0.022 | mg/L | 0.2 | mg/L | Final
141 | w | Residential | 1st Floor | Kitchen Sink | S201w | 2016-05-05 | 14:40 | Whole house filter present Wolverine Aeropure in series with Infinity Bypassed for sampling Meter at side of house 32' to near sidewalk 42'6"to near curb 69''6" to far curb 80'6" to far sidewalk Primary meter through whole house filter 52389 cu ft | No Filter | 14 | Manganese | N | 0.008 | U | mg/L | 0.0016 | mg/L | 0.008 | mg/L | Final
141 | w | Residential | 1st Floor | Kitchen Sink | S201w | 2016-05-05 | 14:40 | Whole house filter present Wolverine Aeropure in series with Infinity Bypassed for sampling Meter at side of house 32' to near sidewalk 42'6"to near curb 69''6" to far curb 80'6" to far sidewalk Primary meter through whole house filter 52389 cu ft | No Filter | 14 | Nickel | Y | 0.0173 |  | mg/L | 0.0018 | mg/L | 0.006 | mg/L | Final
141 | w | Residential | 1st Floor | Kitchen Sink | S201w | 2016-05-05 | 14:40 | Whole house filter present Wolverine Aeropure in series with Infinity Bypassed for sampling Meter at side of house 32' to near sidewalk 42'6"to near curb 69''6" to far curb 80'6" to far sidewalk Primary meter through whole house filter 52389 cu ft | No Filter | 14 | Potassium | Y | 0.81 |  | mg/L | 0.072 | mg/L | 0.8 | mg/L | Final
141 | w | Residential | 1st Floor | Kitchen Sink | S201w | 2016-05-05 | 14:40 | Whole house filter present Wolverine Aeropure in series with Infinity Bypassed for sampling Meter at side of house 32' to near sidewalk 42'6"to near curb 69''6" to far curb 80'6" to far sidewalk Primary meter through whole house filter 52389 cu ft | No Filter | 14 | Sodium | Y | 13.5 |  | mg/L | 0.036 | mg/L | 0.4 | mg/L | Final
141 | w | Residential | 1st Floor | Kitchen Sink | S201w | 2016-05-05 | 14:40 | Whole house filter present Wolverine Aeropure in series with Infinity Bypassed for sampling Meter at side of house 32' to near sidewalk 42'6"to near curb 69''6" to far curb 80'6" to far sidewalk Primary meter through whole house filter 52389 cu ft | No Filter | 14 | Tin | N | 0.02 | U | mg/L | 0.0041 | mg/L | 0.02 | mg/L | Final
141 | w | Residential | 1st Floor | Kitchen Sink | S201w | 2016-05-05 | 14:40 | Whole house filter present Wolverine Aeropure in series with Infinity Bypassed for sampling Meter at side of house 32' to near sidewalk 42'6"to near curb 69''6" to far curb 80'6" to far sidewalk Primary meter through whole house filter 52389 cu ft | No Filter | 14 | Zinc | Y | 0.593 |  | mg/L | 0.69 | ug/L | 10 | ug/L | Final
141 | w | Residential | 1st Floor | Kitchen Sink | S202w | 2016-05-05 | 14:40 | Whole house filter present Wolverine Aeropure in series with Infinity Bypassed for sampling Meter at side of house 32' to near sidewalk 42'6"to near curb 69''6" to far curb 80'6" to far sidewalk Primary meter through whole house filter 52389 cu ft | No Filter | 14 | Aluminum | N | 0.2 | U | mg/L | 0.027 | mg/L | 0.2 | mg/L | Final
141 | w | Residential | 1st Floor | Kitchen Sink | S202w | 2016-05-05 | 14:40 | Whole house filter present Wolverine Aeropure in series with Infinity Bypassed for sampling Meter at side of house 32' to near sidewalk 42'6"to near curb 69''6" to far curb 80'6" to far sidewalk Primary meter through whole house filter 52389 cu ft | No Filter | 14 | Cadmium | N | 2 | U | ug/L | 0.00021 | mg/L | 0.002 | mg/L | Final
141 | w | Residential | 1st Floor | Kitchen Sink | S202w | 2016-05-05 | 14:40 | Whole house filter present Wolverine Aeropure in series with Infinity Bypassed for sampling Meter at side of house 32' to near sidewalk 42'6"to near curb 69''6" to far curb 80'6" to far sidewalk Primary meter through whole house filter 52389 cu ft | No Filter | 14 | Calcium | Y | 16.4 |  | mg/L | 0.021 | mg/L | 0.2 | mg/L | Final
141 | w | Residential | 1st Floor | Kitchen Sink | S202w | 2016-05-05 | 14:40 | Whole house filter present Wolverine Aeropure in series with Infinity Bypassed for sampling Meter at side of house 32' to near sidewalk 42'6"to near curb 69''6" to far curb 80'6" to far sidewalk Primary meter through whole house filter 52389 cu ft | No Filter | 14 | Chromium | N | 5 | U | ug/L | 0.00086 | mg/L | 0.005 | mg/L | Final
141 | w | Residential | 1st Floor | Kitchen Sink | S202w | 2016-05-05 | 14:40 | Whole house filter present Wolverine Aeropure in series with Infinity Bypassed for sampling Meter at side of house 32' to near sidewalk 42'6"to near curb 69''6" to far curb 80'6" to far sidewalk Primary meter through whole house filter 52389 cu ft | No Filter | 14 | Copper | Y | 114 |  | ug/L | 0.07 | ug/L | 1 | ug/L | Final
141 | w | Residential | 1st Floor | Kitchen Sink | S202w | 2016-05-05 | 14:40 | Whole house filter present Wolverine Aeropure in series with Infinity Bypassed for sampling Meter at side of house 32' to near sidewalk 42'6"to near curb 69''6" to far curb 80'6" to far sidewalk Primary meter through whole house filter 52389 cu ft | No Filter | 14 | Iron | N | 0.08 | U | mg/L | 0.016 | mg/L | 0.08 | mg/L | Final
141 | w | Residential | 1st Floor | Kitchen Sink | S202w | 2016-05-05 | 14:40 | Whole house filter present Wolverine Aeropure in series with Infinity Bypassed for sampling Meter at side of house 32' to near sidewalk 42'6"to near curb 69''6" to far curb 80'6" to far sidewalk Primary meter through whole house filter 52389 cu ft | No Filter | 14 | Lead | Y | 8.62 |  | ug/L | 0.04 | ug/L | 0.5 | ug/L | Final
141 | w | Residential | 1st Floor | Kitchen Sink | S202w | 2016-05-05 | 14:40 | Whole house filter present Wolverine Aeropure in series with Infinity Bypassed for sampling Meter at side of house 32' to near sidewalk 42'6"to near curb 69''6" to far curb 80'6" to far sidewalk Primary meter through whole house filter 52389 cu ft | No Filter | 14 | Magnesium | Y | 4.7 |  | mg/L | 0.022 | mg/L | 0.2 | mg/L | Final
141 | w | Residential | 1st Floor | Kitchen Sink | S202w | 2016-05-05 | 14:40 | Whole house filter present Wolverine Aeropure in series with Infinity Bypassed for sampling Meter at side of house 32' to near sidewalk 42'6"to near curb 69''6" to far curb 80'6" to far sidewalk Primary meter through whole house filter 52389 cu ft | No Filter | 14 | Manganese | N | 0.008 | U | mg/L | 0.0016 | mg/L | 0.008 | mg/L | Final
141 | w | Residential | 1st Floor | Kitchen Sink | S202w | 2016-05-05 | 14:40 | Whole house filter present Wolverine Aeropure in series with Infinity Bypassed for sampling Meter at side of house 32' to near sidewalk 42'6"to near curb 69''6" to far curb 80'6" to far sidewalk Primary meter through whole house filter 52389 cu ft | No Filter | 14 | Nickel | N | 0.006 | U | mg/L | 0.0018 | mg/L | 0.006 | mg/L | Final
141 | w | Residential | 1st Floor | Kitchen Sink | S202w | 2016-05-05 | 14:40 | Whole house filter present Wolverine Aeropure in series with Infinity Bypassed for sampling Meter at side of house 32' to near sidewalk 42'6"to near curb 69''6" to far curb 80'6" to far sidewalk Primary meter through whole house filter 52389 cu ft | No Filter | 14 | Potassium | Y | 0.864 |  | mg/L | 0.072 | mg/L | 0.8 | mg/L | Final
141 | w | Residential | 1st Floor | Kitchen Sink | S202w | 2016-05-05 | 14:40 | Whole house filter present Wolverine Aeropure in series with Infinity Bypassed for sampling Meter at side of house 32' to near sidewalk 42'6"to near curb 69''6" to far curb 80'6" to far sidewalk Primary meter through whole house filter 52389 cu ft | No Filter | 14 | Sodium | Y | 12.6 |  | mg/L | 0.036 | mg/L | 0.4 | mg/L | Final
141 | w | Residential | 1st Floor | Kitchen Sink | S202w | 2016-05-05 | 14:40 | Whole house filter present Wolverine Aeropure in series with Infinity Bypassed for sampling Meter at side of house 32' to near sidewalk 42'6"to near curb 69''6" to far curb 80'6" to far sidewalk Primary meter through whole house filter 52389 cu ft | No Filter | 14 | Tin | N | 0.02 | U | mg/L | 0.0041 | mg/L | 0.02 | mg/L | Final
141 | w | Residential | 1st Floor | Kitchen Sink | S202w | 2016-05-05 | 14:40 | Whole house filter present Wolverine Aeropure in series with Infinity Bypassed for sampling Meter at side of house 32' to near sidewalk 42'6"to near curb 69''6" to far curb 80'6" to far sidewalk Primary meter through whole house filter 52389 cu ft | No Filter | 14 | Zinc | Y | 0.115 |  | mg/L | 0.69 | ug/L | 10 | ug/L | Final
141 | w | Residential | 1st Floor | Kitchen Sink | S203w | 2016-05-05 | 14:40 | Whole house filter present Wolverine Aeropure in series with Infinity Bypassed for sampling Meter at side of house 32' to near sidewalk 42'6"to near curb 69''6" to far curb 80'6" to far sidewalk Primary meter through whole house filter 52389 cu ft | No Filter | 14 | Aluminum | N | 0.2 | U | mg/L | 0.027 | mg/L | 0.2 | mg/L | Final
141 | w | Residential | 1st Floor | Kitchen Sink | S203w | 2016-05-05 | 14:40 | Whole house filter present Wolverine Aeropure in series with Infinity Bypassed for sampling Meter at side of house 32' to near sidewalk 42'6"to near curb 69''6" to far curb 80'6" to far sidewalk Primary meter through whole house filter 52389 cu ft | No Filter | 14 | Cadmium | N | 2 | U | ug/L | 0.00021 | mg/L | 0.002 | mg/L | Final
141 | w | Residential | 1st Floor | Kitchen Sink | S203w | 2016-05-05 | 14:40 | Whole house filter present Wolverine Aeropure in series with Infinity Bypassed for sampling Meter at side of house 32' to near sidewalk 42'6"to near curb 69''6" to far curb 80'6" to far sidewalk Primary meter through whole house filter 52389 cu ft | No Filter | 14 | Calcium | Y | 14.6 |  | mg/L | 0.021 | mg/L | 0.2 | mg/L | Final
141 | w | Residential | 1st Floor | Kitchen Sink | S203w | 2016-05-05 | 14:40 | Whole house filter present Wolverine Aeropure in series with Infinity Bypassed for sampling Meter at side of house 32' to near sidewalk 42'6"to near curb 69''6" to far curb 80'6" to far sidewalk Primary meter through whole house filter 52389 cu ft | No Filter | 14 | Chromium | N | 5 | U | ug/L | 0.00086 | mg/L | 0.005 | mg/L | Final
141 | w | Residential | 1st Floor | Kitchen Sink | S203w | 2016-05-05 | 14:40 | Whole house filter present Wolverine Aeropure in series with Infinity Bypassed for sampling Meter at side of house 32' to near sidewalk 42'6"to near curb 69''6" to far curb 80'6" to far sidewalk Primary meter through whole house filter 52389 cu ft | No Filter | 14 | Copper | Y | 63.8 |  | ug/L | 0.07 | ug/L | 1 | ug/L | Final
141 | w | Residential | 1st Floor | Kitchen Sink | S203w | 2016-05-05 | 14:40 | Whole house filter present Wolverine Aeropure in series with Infinity Bypassed for sampling Meter at side of house 32' to near sidewalk 42'6"to near curb 69''6" to far curb 80'6" to far sidewalk Primary meter through whole house filter 52389 cu ft | No Filter | 14 | Iron | N | 0.08 | U | mg/L | 0.016 | mg/L | 0.08 | mg/L | Final
141 | w | Residential | 1st Floor | Kitchen Sink | S203w | 2016-05-05 | 14:40 | Whole house filter present Wolverine Aeropure in series with Infinity Bypassed for sampling Meter at side of house 32' to near sidewalk 42'6"to near curb 69''6" to far curb 80'6" to far sidewalk Primary meter through whole house filter 52389 cu ft | No Filter | 14 | Lead | Y | 2.21 |  | ug/L | 0.04 | ug/L | 0.5 | ug/L | Final
141 | w | Residential | 1st Floor | Kitchen Sink | S203w | 2016-05-05 | 14:40 | Whole house filter present Wolverine Aeropure in series with Infinity Bypassed for sampling Meter at side of house 32' to near sidewalk 42'6"to near curb 69''6" to far curb 80'6" to far sidewalk Primary meter through whole house filter 52389 cu ft | No Filter | 14 | Magnesium | Y | 4.06 |  | mg/L | 0.022 | mg/L | 0.2 | mg/L | Final
141 | w | Residential | 1st Floor | Kitchen Sink | S203w | 2016-05-05 | 14:40 | Whole house filter present Wolverine Aeropure in series with Infinity Bypassed for sampling Meter at side of house 32' to near sidewalk 42'6"to near curb 69''6" to far curb 80'6" to far sidewalk Primary meter through whole house filter 52389 cu ft | No Filter | 14 | Manganese | N | 0.008 | U | mg/L | 0.0016 | mg/L | 0.008 | mg/L | Final
141 | w | Residential | 1st Floor | Kitchen Sink | S203w | 2016-05-05 | 14:40 | Whole house filter present Wolverine Aeropure in series with Infinity Bypassed for sampling Meter at side of house 32' to near sidewalk 42'6"to near curb 69''6" to far curb 80'6" to far sidewalk Primary meter through whole house filter 52389 cu ft | No Filter | 14 | Nickel | N | 0.006 | U | mg/L | 0.0018 | mg/L | 0.006 | mg/L | Final
141 | w | Residential | 1st Floor | Kitchen Sink | S203w | 2016-05-05 | 14:40 | Whole house filter present Wolverine Aeropure in series with Infinity Bypassed for sampling Meter at side of house 32' to near sidewalk 42'6"to near curb 69''6" to far curb 80'6" to far sidewalk Primary meter through whole house filter 52389 cu ft | No Filter | 14 | Potassium | Y | 0.862 |  | mg/L | 0.072 | mg/L | 0.8 | mg/L | Final
141 | w | Residential | 1st Floor | Kitchen Sink | S203w | 2016-05-05 | 14:40 | Whole house filter present Wolverine Aeropure in series with Infinity Bypassed for sampling Meter at side of house 32' to near sidewalk 42'6"to near curb 69''6" to far curb 80'6" to far sidewalk Primary meter through whole house filter 52389 cu ft | No Filter | 14 | Sodium | Y | 15.4 |  | mg/L | 0.036 | mg/L | 0.4 | mg/L | Final
141 | w | Residential | 1st Floor | Kitchen Sink | S203w | 2016-05-05 | 14:40 | Whole house filter present Wolverine Aeropure in series with Infinity Bypassed for sampling Meter at side of house 32' to near sidewalk 42'6"to near curb 69''6" to far curb 80'6" to far sidewalk Primary meter through whole house filter 52389 cu ft | No Filter | 14 | Tin | N | 0.02 | U | mg/L | 0.0041 | mg/L | 0.02 | mg/L | Final
141 | w | Residential | 1st Floor | Kitchen Sink | S203w | 2016-05-05 | 14:40 | Whole house filter present Wolverine Aeropure in series with Infinity Bypassed for sampling Meter at side of house 32' to near sidewalk 42'6"to near curb 69''6" to far curb 80'6" to far sidewalk Primary meter through whole house filter 52389 cu ft | No Filter | 14 | Zinc | Y | 0.098 |  | mg/L | 0.69 | ug/L | 10 | ug/L | Final
141 | w | Residential | 1st Floor | Kitchen Sink | S204w | 2016-05-05 | 14:40 | Whole house filter present Wolverine Aeropure in series with Infinity Bypassed for sampling Meter at side of house 32' to near sidewalk 42'6"to near curb 69''6" to far curb 80'6" to far sidewalk Primary meter through whole house filter 52389 cu ft | No Filter | 14 | Aluminum | N | 0.2 | U | mg/L | 0.027 | mg/L | 0.2 | mg/L | Final
141 | w | Residential | 1st Floor | Kitchen Sink | S204w | 2016-05-05 | 14:40 | Whole house filter present Wolverine Aeropure in series with Infinity Bypassed for sampling Meter at side of house 32' to near sidewalk 42'6"to near curb 69''6" to far curb 80'6" to far sidewalk Primary meter through whole house filter 52389 cu ft | No Filter | 14 | Cadmium | N | 2 | U | ug/L | 0.00021 | mg/L | 0.002 | mg/L | Final
141 | w | Residential | 1st Floor | Kitchen Sink | S204w | 2016-05-05 | 14:40 | Whole house filter present Wolverine Aeropure in series with Infinity Bypassed for sampling Meter at side of house 32' to near sidewalk 42'6"to near curb 69''6" to far curb 80'6" to far sidewalk Primary meter through whole house filter 52389 cu ft | No Filter | 14 | Calcium | Y | 14.2 |  | mg/L | 0.021 | mg/L | 0.2 | mg/L | Final
141 | w | Residential | 1st Floor | Kitchen Sink | S204w | 2016-05-05 | 14:40 | Whole house filter present Wolverine Aeropure in series with Infinity Bypassed for sampling Meter at side of house 32' to near sidewalk 42'6"to near curb 69''6" to far curb 80'6" to far sidewalk Primary meter through whole house filter 52389 cu ft | No Filter | 14 | Chromium | N | 5 | U | ug/L | 0.00086 | mg/L | 0.005 | mg/L | Final
141 | w | Residential | 1st Floor | Kitchen Sink | S204w | 2016-05-05 | 14:40 | Whole house filter present Wolverine Aeropure in series with Infinity Bypassed for sampling Meter at side of house 32' to near sidewalk 42'6"to near curb 69''6" to far curb 80'6" to far sidewalk Primary meter through whole house filter 52389 cu ft | No Filter | 14 | Copper | Y | 20.5 |  | ug/L | 0.07 | ug/L | 1 | ug/L | Final
141 | w | Residential | 1st Floor | Kitchen Sink | S204w | 2016-05-05 | 14:40 | Whole house filter present Wolverine Aeropure in series with Infinity Bypassed for sampling Meter at side of house 32' to near sidewalk 42'6"to near curb 69''6" to far curb 80'6" to far sidewalk Primary meter through whole house filter 52389 cu ft | No Filter | 14 | Iron | N | 0.08 | U | mg/L | 0.016 | mg/L | 0.08 | mg/L | Final
141 | w | Residential | 1st Floor | Kitchen Sink | S204w | 2016-05-05 | 14:40 | Whole house filter present Wolverine Aeropure in series with Infinity Bypassed for sampling Meter at side of house 32' to near sidewalk 42'6"to near curb 69''6" to far curb 80'6" to far sidewalk Primary meter through whole house filter 52389 cu ft | No Filter | 14 | Lead | Y | 0.86 |  | ug/L | 0.04 | ug/L | 0.5 | ug/L | Final
141 | w | Residential | 1st Floor | Kitchen Sink | S204w | 2016-05-05 | 14:40 | Whole house filter present Wolverine Aeropure in series with Infinity Bypassed for sampling Meter at side of house 32' to near sidewalk 42'6"to near curb 69''6" to far curb 80'6" to far sidewalk Primary meter through whole house filter 52389 cu ft | No Filter | 14 | Magnesium | Y | 3.71 |  | mg/L | 0.022 | mg/L | 0.2 | mg/L | Final
141 | w | Residential | 1st Floor | Kitchen Sink | S204w | 2016-05-05 | 14:40 | Whole house filter present Wolverine Aeropure in series with Infinity Bypassed for sampling Meter at side of house 32' to near sidewalk 42'6"to near curb 69''6" to far curb 80'6" to far sidewalk Primary meter through whole house filter 52389 cu ft | No Filter | 14 | Manganese | N | 0.008 | U | mg/L | 0.0016 | mg/L | 0.008 | mg/L | Final
141 | w | Residential | 1st Floor | Kitchen Sink | S204w | 2016-05-05 | 14:40 | Whole house filter present Wolverine Aeropure in series with Infinity Bypassed for sampling Meter at side of house 32' to near sidewalk 42'6"to near curb 69''6" to far curb 80'6" to far sidewalk Primary meter through whole house filter 52389 cu ft | No Filter | 14 | Nickel | N | 0.006 | U | mg/L | 0.0018 | mg/L | 0.006 | mg/L | Final
141 | w | Residential | 1st Floor | Kitchen Sink | S204w | 2016-05-05 | 14:40 | Whole house filter present Wolverine Aeropure in series with Infinity Bypassed for sampling Meter at side of house 32' to near sidewalk 42'6"to near curb 69''6" to far curb 80'6" to far sidewalk Primary meter through whole house filter 52389 cu ft | No Filter | 14 | Potassium | Y | 0.95 |  | mg/L | 0.072 | mg/L | 0.8 | mg/L | Final
141 | w | Residential | 1st Floor | Kitchen Sink | S204w | 2016-05-05 | 14:40 | Whole house filter present Wolverine Aeropure in series with Infinity Bypassed for sampling Meter at side of house 32' to near sidewalk 42'6"to near curb 69''6" to far curb 80'6" to far sidewalk Primary meter through whole house filter 52389 cu ft | No Filter | 14 | Sodium | Y | 16.5 |  | mg/L | 0.036 | mg/L | 0.4 | mg/L | Final
141 | w | Residential | 1st Floor | Kitchen Sink | S204w | 2016-05-05 | 14:40 | Whole house filter present Wolverine Aeropure in series with Infinity Bypassed for sampling Meter at side of house 32' to near sidewalk 42'6"to near curb 69''6" to far curb 80'6" to far sidewalk Primary meter through whole house filter 52389 cu ft | No Filter | 14 | Tin | N | 0.02 | U | mg/L | 0.0041 | mg/L | 0.02 | mg/L | Final
141 | w | Residential | 1st Floor | Kitchen Sink | S204w | 2016-05-05 | 14:40 | Whole house filter present Wolverine Aeropure in series with Infinity Bypassed for sampling Meter at side of house 32' to near sidewalk 42'6"to near curb 69''6" to far curb 80'6" to far sidewalk Primary meter through whole house filter 52389 cu ft | No Filter | 14 | Zinc | Y | 0.0323 |  | mg/L | 0.69 | ug/L | 10 | ug/L | Final
141 | w | Residential | 1st Floor | Kitchen Sink | S205w | 2016-05-05 | 14:40 | Whole house filter present Wolverine Aeropure in series with Infinity Bypassed for sampling Meter at side of house 32' to near sidewalk 42'6"to near curb 69''6" to far curb 80'6" to far sidewalk Primary meter through whole house filter 52389 cu ft | No Filter | 14 | Aluminum | N | 0.2 | U | mg/L | 0.027 | mg/L | 0.2 | mg/L | Final
141 | w | Residential | 1st Floor | Kitchen Sink | S205w | 2016-05-05 | 14:40 | Whole house filter present Wolverine Aeropure in series with Infinity Bypassed for sampling Meter at side of house 32' to near sidewalk 42'6"to near curb 69''6" to far curb 80'6" to far sidewalk Primary meter through whole house filter 52389 cu ft | No Filter | 14 | Cadmium | N | 2 | U | ug/L | 0.00021 | mg/L | 0.002 | mg/L | Final
141 | w | Residential | 1st Floor | Kitchen Sink | S205w | 2016-05-05 | 14:40 | Whole house filter present Wolverine Aeropure in series with Infinity Bypassed for sampling Meter at side of house 32' to near sidewalk 42'6"to near curb 69''6" to far curb 80'6" to far sidewalk Primary meter through whole house filter 52389 cu ft | No Filter | 14 | Calcium | Y | 20.4 |  | mg/L | 0.021 | mg/L | 0.2 | mg/L | Final
141 | w | Residential | 1st Floor | Kitchen Sink | S205w | 2016-05-05 | 14:40 | Whole house filter present Wolverine Aeropure in series with Infinity Bypassed for sampling Meter at side of house 32' to near sidewalk 42'6"to near curb 69''6" to far curb 80'6" to far sidewalk Primary meter through whole house filter 52389 cu ft | No Filter | 14 | Chromium | N | 5 | U | ug/L | 0.00086 | mg/L | 0.005 | mg/L | Final
141 | w | Residential | 1st Floor | Kitchen Sink | S205w | 2016-05-05 | 14:40 | Whole house filter present Wolverine Aeropure in series with Infinity Bypassed for sampling Meter at side of house 32' to near sidewalk 42'6"to near curb 69''6" to far curb 80'6" to far sidewalk Primary meter through whole house filter 52389 cu ft | No Filter | 14 | Copper | Y | 25.5 |  | ug/L | 0.07 | ug/L | 1 | ug/L | Final
141 | w | Residential | 1st Floor | Kitchen Sink | S205w | 2016-05-05 | 14:40 | Whole house filter present Wolverine Aeropure in series with Infinity Bypassed for sampling Meter at side of house 32' to near sidewalk 42'6"to near curb 69''6" to far curb 80'6" to far sidewalk Primary meter through whole house filter 52389 cu ft | No Filter | 14 | Iron | N | 0.08 | U | mg/L | 0.016 | mg/L | 0.08 | mg/L | Final
141 | w | Residential | 1st Floor | Kitchen Sink | S205w | 2016-05-05 | 14:40 | Whole house filter present Wolverine Aeropure in series with Infinity Bypassed for sampling Meter at side of house 32' to near sidewalk 42'6"to near curb 69''6" to far curb 80'6" to far sidewalk Primary meter through whole house filter 52389 cu ft | No Filter | 14 | Lead | Y | 1.02 |  | ug/L | 0.04 | ug/L | 0.5 | ug/L | Final
141 | w | Residential | 1st Floor | Kitchen Sink | S205w | 2016-05-05 | 14:40 | Whole house filter present Wolverine Aeropure in series with Infinity Bypassed for sampling Meter at side of house 32' to near sidewalk 42'6"to near curb 69''6" to far curb 80'6" to far sidewalk Primary meter through whole house filter 52389 cu ft | No Filter | 14 | Magnesium | Y | 5.71 |  | mg/L | 0.022 | mg/L | 0.2 | mg/L | Final
141 | w | Residential | 1st Floor | Kitchen Sink | S205w | 2016-05-05 | 14:40 | Whole house filter present Wolverine Aeropure in series with Infinity Bypassed for sampling Meter at side of house 32' to near sidewalk 42'6"to near curb 69''6" to far curb 80'6" to far sidewalk Primary meter through whole house filter 52389 cu ft | No Filter | 14 | Manganese | N | 0.008 | U | mg/L | 0.0016 | mg/L | 0.008 | mg/L | Final
141 | w | Residential | 1st Floor | Kitchen Sink | S205w | 2016-05-05 | 14:40 | Whole house filter present Wolverine Aeropure in series with Infinity Bypassed for sampling Meter at side of house 32' to near sidewalk 42'6"to near curb 69''6" to far curb 80'6" to far sidewalk Primary meter through whole house filter 52389 cu ft | No Filter | 14 | Nickel | N | 0.006 | U | mg/L | 0.0018 | mg/L | 0.006 | mg/L | Final
141 | w | Residential | 1st Floor | Kitchen Sink | S205w | 2016-05-05 | 14:40 | Whole house filter present Wolverine Aeropure in series with Infinity Bypassed for sampling Meter at side of house 32' to near sidewalk 42'6"to near curb 69''6" to far curb 80'6" to far sidewalk Primary meter through whole house filter 52389 cu ft | No Filter | 14 | Potassium | Y | 1 |  | mg/L | 0.072 | mg/L | 0.8 | mg/L | Final
141 | w | Residential | 1st Floor | Kitchen Sink | S205w | 2016-05-05 | 14:40 | Whole house filter present Wolverine Aeropure in series with Infinity Bypassed for sampling Meter at side of house 32' to near sidewalk 42'6"to near curb 69''6" to far curb 80'6" to far sidewalk Primary meter through whole house filter 52389 cu ft | No Filter | 14 | Sodium | Y | 10 |  | mg/L | 0.036 | mg/L | 0.4 | mg/L | Final
141 | w | Residential | 1st Floor | Kitchen Sink | S205w | 2016-05-05 | 14:40 | Whole house filter present Wolverine Aeropure in series with Infinity Bypassed for sampling Meter at side of house 32' to near sidewalk 42'6"to near curb 69''6" to far curb 80'6" to far sidewalk Primary meter through whole house filter 52389 cu ft | No Filter | 14 | Tin | N | 0.02 | U | mg/L | 0.0041 | mg/L | 0.02 | mg/L | Final
141 | w | Residential | 1st Floor | Kitchen Sink | S205w | 2016-05-05 | 14:40 | Whole house filter present Wolverine Aeropure in series with Infinity Bypassed for sampling Meter at side of house 32' to near sidewalk 42'6"to near curb 69''6" to far curb 80'6" to far sidewalk Primary meter through whole house filter 52389 cu ft | No Filter | 14 | Zinc | Y | 0.0385 |  | mg/L | 0.69 | ug/L | 10 | ug/L | Final
141 | w | Residential | 1st Floor | Kitchen Sink | S206w | 2016-05-05 | 14:40 | Whole house filter present Wolverine Aeropure in series with Infinity Bypassed for sampling Meter at side of house 32' to near sidewalk 42'6"to near curb 69''6" to far curb 80'6" to far sidewalk Primary meter through whole house filter 52389 cu ft | No Filter | 14 | Aluminum | N | 0.2 | U | mg/L | 0.027 | mg/L | 0.2 | mg/L | Final
141 | w | Residential | 1st Floor | Kitchen Sink | S206w | 2016-05-05 | 14:40 | Whole house filter present Wolverine Aeropure in series with Infinity Bypassed for sampling Meter at side of house 32' to near sidewalk 42'6"to near curb 69''6" to far curb 80'6" to far sidewalk Primary meter through whole house filter 52389 cu ft | No Filter | 14 | Cadmium | N | 2 | U | ug/L | 0.00021 | mg/L | 0.002 | mg/L | Final
141 | w | Residential | 1st Floor | Kitchen Sink | S206w | 2016-05-05 | 14:40 | Whole house filter present Wolverine Aeropure in series with Infinity Bypassed for sampling Meter at side of house 32' to near sidewalk 42'6"to near curb 69''6" to far curb 80'6" to far sidewalk Primary meter through whole house filter 52389 cu ft | No Filter | 14 | Calcium | Y | 22.5 |  | mg/L | 0.021 | mg/L | 0.2 | mg/L | Final
141 | w | Residential | 1st Floor | Kitchen Sink | S206w | 2016-05-05 | 14:40 | Whole house filter present Wolverine Aeropure in series with Infinity Bypassed for sampling Meter at side of house 32' to near sidewalk 42'6"to near curb 69''6" to far curb 80'6" to far sidewalk Primary meter through whole house filter 52389 cu ft | No Filter | 14 | Chromium | N | 5 | U | ug/L | 0.00086 | mg/L | 0.005 | mg/L | Final
141 | w | Residential | 1st Floor | Kitchen Sink | S206w | 2016-05-05 | 14:40 | Whole house filter present Wolverine Aeropure in series with Infinity Bypassed for sampling Meter at side of house 32' to near sidewalk 42'6"to near curb 69''6" to far curb 80'6" to far sidewalk Primary meter through whole house filter 52389 cu ft | No Filter | 14 | Copper | Y | 92.6 |  | ug/L | 0.07 | ug/L | 1 | ug/L | Final
141 | w | Residential | 1st Floor | Kitchen Sink | S206w | 2016-05-05 | 14:40 | Whole house filter present Wolverine Aeropure in series with Infinity Bypassed for sampling Meter at side of house 32' to near sidewalk 42'6"to near curb 69''6" to far curb 80'6" to far sidewalk Primary meter through whole house filter 52389 cu ft | No Filter | 14 | Iron | N | 0.08 | U | mg/L | 0.016 | mg/L | 0.08 | mg/L | Final
141 | w | Residential | 1st Floor | Kitchen Sink | S206w | 2016-05-05 | 14:40 | Whole house filter present Wolverine Aeropure in series with Infinity Bypassed for sampling Meter at side of house 32' to near sidewalk 42'6"to near curb 69''6" to far curb 80'6" to far sidewalk Primary meter through whole house filter 52389 cu ft | No Filter | 14 | Lead | Y | 3.58 |  | ug/L | 0.04 | ug/L | 0.5 | ug/L | Final
141 | w | Residential | 1st Floor | Kitchen Sink | S206w | 2016-05-05 | 14:40 | Whole house filter present Wolverine Aeropure in series with Infinity Bypassed for sampling Meter at side of house 32' to near sidewalk 42'6"to near curb 69''6" to far curb 80'6" to far sidewalk Primary meter through whole house filter 52389 cu ft | No Filter | 14 | Magnesium | Y | 6.48 |  | mg/L | 0.022 | mg/L | 0.2 | mg/L | Final
141 | w | Residential | 1st Floor | Kitchen Sink | S206w | 2016-05-05 | 14:40 | Whole house filter present Wolverine Aeropure in series with Infinity Bypassed for sampling Meter at side of house 32' to near sidewalk 42'6"to near curb 69''6" to far curb 80'6" to far sidewalk Primary meter through whole house filter 52389 cu ft | No Filter | 14 | Manganese | N | 0.008 | U | mg/L | 0.0016 | mg/L | 0.008 | mg/L | Final
141 | w | Residential | 1st Floor | Kitchen Sink | S206w | 2016-05-05 | 14:40 | Whole house filter present Wolverine Aeropure in series with Infinity Bypassed for sampling Meter at side of house 32' to near sidewalk 42'6"to near curb 69''6" to far curb 80'6" to far sidewalk Primary meter through whole house filter 52389 cu ft | No Filter | 14 | Nickel | N | 0.006 | U | mg/L | 0.0018 | mg/L | 0.006 | mg/L | Final
141 | w | Residential | 1st Floor | Kitchen Sink | S206w | 2016-05-05 | 14:40 | Whole house filter present Wolverine Aeropure in series with Infinity Bypassed for sampling Meter at side of house 32' to near sidewalk 42'6"to near curb 69''6" to far curb 80'6" to far sidewalk Primary meter through whole house filter 52389 cu ft | No Filter | 14 | Potassium | Y | 0.998 |  | mg/L | 0.072 | mg/L | 0.8 | mg/L | Final
141 | w | Residential | 1st Floor | Kitchen Sink | S206w | 2016-05-05 | 14:40 | Whole house filter present Wolverine Aeropure in series with Infinity Bypassed for sampling Meter at side of house 32' to near sidewalk 42'6"to near curb 69''6" to far curb 80'6" to far sidewalk Primary meter through whole house filter 52389 cu ft | No Filter | 14 | Sodium | Y | 7.66 |  | mg/L | 0.036 | mg/L | 0.4 | mg/L | Final
141 | w | Residential | 1st Floor | Kitchen Sink | S206w | 2016-05-05 | 14:40 | Whole house filter present Wolverine Aeropure in series with Infinity Bypassed for sampling Meter at side of house 32' to near sidewalk 42'6"to near curb 69''6" to far curb 80'6" to far sidewalk Primary meter through whole house filter 52389 cu ft | No Filter | 14 | Tin | N | 0.02 | U | mg/L | 0.0041 | mg/L | 0.02 | mg/L | Final
141 | w | Residential | 1st Floor | Kitchen Sink | S206w | 2016-05-05 | 14:40 | Whole house filter present Wolverine Aeropure in series with Infinity Bypassed for sampling Meter at side of house 32' to near sidewalk 42'6"to near curb 69''6" to far curb 80'6" to far sidewalk Primary meter through whole house filter 52389 cu ft | No Filter | 14 | Zinc | Y | 0.0881 |  | mg/L | 0.69 | ug/L | 10 | ug/L | Final
141 | w | Residential | 1st Floor | Kitchen Sink | S207w | 2016-05-05 | 14:40 | Whole house filter present Wolverine Aeropure in series with Infinity Bypassed for sampling Meter at side of house 32' to near sidewalk 42'6"to near curb 69''6" to far curb 80'6" to far sidewalk Primary meter through whole house filter 52389 cu ft | No Filter | 14 | Aluminum | N | 0.2 | U | mg/L | 0.027 | mg/L | 0.2 | mg/L | Final
141 | w | Residential | 1st Floor | Kitchen Sink | S207w | 2016-05-05 | 14:40 | Whole house filter present Wolverine Aeropure in series with Infinity Bypassed for sampling Meter at side of house 32' to near sidewalk 42'6"to near curb 69''6" to far curb 80'6" to far sidewalk Primary meter through whole house filter 52389 cu ft | No Filter | 14 | Cadmium | N | 2 | U | ug/L | 0.00021 | mg/L | 0.002 | mg/L | Final
141 | w | Residential | 1st Floor | Kitchen Sink | S207w | 2016-05-05 | 14:40 | Whole house filter present Wolverine Aeropure in series with Infinity Bypassed for sampling Meter at side of house 32' to near sidewalk 42'6"to near curb 69''6" to far curb 80'6" to far sidewalk Primary meter through whole house filter 52389 cu ft | No Filter | 14 | Calcium | Y | 22.8 |  | mg/L | 0.021 | mg/L | 0.2 | mg/L | Final
141 | w | Residential | 1st Floor | Kitchen Sink | S207w | 2016-05-05 | 14:40 | Whole house filter present Wolverine Aeropure in series with Infinity Bypassed for sampling Meter at side of house 32' to near sidewalk 42'6"to near curb 69''6" to far curb 80'6" to far sidewalk Primary meter through whole house filter 52389 cu ft | No Filter | 14 | Chromium | N | 5 | U | ug/L | 0.00086 | mg/L | 0.005 | mg/L | Final
141 | w | Residential | 1st Floor | Kitchen Sink | S207w | 2016-05-05 | 14:40 | Whole house filter present Wolverine Aeropure in series with Infinity Bypassed for sampling Meter at side of house 32' to near sidewalk 42'6"to near curb 69''6" to far curb 80'6" to far sidewalk Primary meter through whole house filter 52389 cu ft | No Filter | 14 | Copper | Y | 24.4 |  | ug/L | 0.07 | ug/L | 1 | ug/L | Final
141 | w | Residential | 1st Floor | Kitchen Sink | S207w | 2016-05-05 | 14:40 | Whole house filter present Wolverine Aeropure in series with Infinity Bypassed for sampling Meter at side of house 32' to near sidewalk 42'6"to near curb 69''6" to far curb 80'6" to far sidewalk Primary meter through whole house filter 52389 cu ft | No Filter | 14 | Iron | N | 0.08 | U | mg/L | 0.016 | mg/L | 0.08 | mg/L | Final
141 | w | Residential | 1st Floor | Kitchen Sink | S207w | 2016-05-05 | 14:40 | Whole house filter present Wolverine Aeropure in series with Infinity Bypassed for sampling Meter at side of house 32' to near sidewalk 42'6"to near curb 69''6" to far curb 80'6" to far sidewalk Primary meter through whole house filter 52389 cu ft | No Filter | 14 | Lead | Y | 0.64 |  | ug/L | 0.04 | ug/L | 0.5 | ug/L | Final
141 | w | Residential | 1st Floor | Kitchen Sink | S207w | 2016-05-05 | 14:40 | Whole house filter present Wolverine Aeropure in series with Infinity Bypassed for sampling Meter at side of house 32' to near sidewalk 42'6"to near curb 69''6" to far curb 80'6" to far sidewalk Primary meter through whole house filter 52389 cu ft | No Filter | 14 | Magnesium | Y | 6.64 |  | mg/L | 0.022 | mg/L | 0.2 | mg/L | Final
141 | w | Residential | 1st Floor | Kitchen Sink | S207w | 2016-05-05 | 14:40 | Whole house filter present Wolverine Aeropure in series with Infinity Bypassed for sampling Meter at side of house 32' to near sidewalk 42'6"to near curb 69''6" to far curb 80'6" to far sidewalk Primary meter through whole house filter 52389 cu ft | No Filter | 14 | Manganese | N | 0.008 | U | mg/L | 0.0016 | mg/L | 0.008 | mg/L | Final
141 | w | Residential | 1st Floor | Kitchen Sink | S207w | 2016-05-05 | 14:40 | Whole house filter present Wolverine Aeropure in series with Infinity Bypassed for sampling Meter at side of house 32' to near sidewalk 42'6"to near curb 69''6" to far curb 80'6" to far sidewalk Primary meter through whole house filter 52389 cu ft | No Filter | 14 | Nickel | N | 0.006 | U | mg/L | 0.0018 | mg/L | 0.006 | mg/L | Final
141 | w | Residential | 1st Floor | Kitchen Sink | S207w | 2016-05-05 | 14:40 | Whole house filter present Wolverine Aeropure in series with Infinity Bypassed for sampling Meter at side of house 32' to near sidewalk 42'6"to near curb 69''6" to far curb 80'6" to far sidewalk Primary meter through whole house filter 52389 cu ft | No Filter | 14 | Potassium | Y | 0.954 |  | mg/L | 0.072 | mg/L | 0.8 | mg/L | Final
141 | w | Residential | 1st Floor | Kitchen Sink | S207w | 2016-05-05 | 14:40 | Whole house filter present Wolverine Aeropure in series with Infinity Bypassed for sampling Meter at side of house 32' to near sidewalk 42'6"to near curb 69''6" to far curb 80'6" to far sidewalk Primary meter through whole house filter 52389 cu ft | No Filter | 14 | Sodium | Y | 6.94 |  | mg/L | 0.036 | mg/L | 0.4 | mg/L | Final
141 | w | Residential | 1st Floor | Kitchen Sink | S207w | 2016-05-05 | 14:40 | Whole house filter present Wolverine Aeropure in series with Infinity Bypassed for sampling Meter at side of house 32' to near sidewalk 42'6"to near curb 69''6" to far curb 80'6" to far sidewalk Primary meter through whole house filter 52389 cu ft | No Filter | 14 | Tin | N | 0.02 | U | mg/L | 0.0041 | mg/L | 0.02 | mg/L | Final
141 | w | Residential | 1st Floor | Kitchen Sink | S207w | 2016-05-05 | 14:40 | Whole house filter present Wolverine Aeropure in series with Infinity Bypassed for sampling Meter at side of house 32' to near sidewalk 42'6"to near curb 69''6" to far curb 80'6" to far sidewalk Primary meter through whole house filter 52389 cu ft | No Filter | 14 | Zinc | Y | 0.039 |  | mg/L | 0.69 | ug/L | 10 | ug/L | Final
141 | w | Residential | 1st Floor | Kitchen Sink | S208w | 2016-05-05 | 14:40 | Whole house filter present Wolverine Aeropure in series with Infinity Bypassed for sampling Meter at side of house 32' to near sidewalk 42'6"to near curb 69''6" to far curb 80'6" to far sidewalk Primary meter through whole house filter 52389 cu ft | No Filter | 14 | Aluminum | N | 0.2 | U | mg/L | 0.027 | mg/L | 0.2 | mg/L | Final
141 | w | Residential | 1st Floor | Kitchen Sink | S208w | 2016-05-05 | 14:40 | Whole house filter present Wolverine Aeropure in series with Infinity Bypassed for sampling Meter at side of house 32' to near sidewalk 42'6"to near curb 69''6" to far curb 80'6" to far sidewalk Primary meter through whole house filter 52389 cu ft | No Filter | 14 | Cadmium | N | 2 | U | ug/L | 0.00021 | mg/L | 0.002 | mg/L | Final
141 | w | Residential | 1st Floor | Kitchen Sink | S208w | 2016-05-05 | 14:40 | Whole house filter present Wolverine Aeropure in series with Infinity Bypassed for sampling Meter at side of house 32' to near sidewalk 42'6"to near curb 69''6" to far curb 80'6" to far sidewalk Primary meter through whole house filter 52389 cu ft | No Filter | 14 | Calcium | Y | 23.2 |  | mg/L | 0.021 | mg/L | 0.2 | mg/L | Final
141 | w | Residential | 1st Floor | Kitchen Sink | S208w | 2016-05-05 | 14:40 | Whole house filter present Wolverine Aeropure in series with Infinity Bypassed for sampling Meter at side of house 32' to near sidewalk 42'6"to near curb 69''6" to far curb 80'6" to far sidewalk Primary meter through whole house filter 52389 cu ft | No Filter | 14 | Chromium | N | 5 | U | ug/L | 0.00086 | mg/L | 0.005 | mg/L | Final
141 | w | Residential | 1st Floor | Kitchen Sink | S208w | 2016-05-05 | 14:40 | Whole house filter present Wolverine Aeropure in series with Infinity Bypassed for sampling Meter at side of house 32' to near sidewalk 42'6"to near curb 69''6" to far curb 80'6" to far sidewalk Primary meter through whole house filter 52389 cu ft | No Filter | 14 | Copper | Y | 24.1 |  | ug/L | 0.07 | ug/L | 1 | ug/L | Final
141 | w | Residential | 1st Floor | Kitchen Sink | S208w | 2016-05-05 | 14:40 | Whole house filter present Wolverine Aeropure in series with Infinity Bypassed for sampling Meter at side of house 32' to near sidewalk 42'6"to near curb 69''6" to far curb 80'6" to far sidewalk Primary meter through whole house filter 52389 cu ft | No Filter | 14 | Iron | N | 0.08 | U | mg/L | 0.016 | mg/L | 0.08 | mg/L | Final
141 | w | Residential | 1st Floor | Kitchen Sink | S208w | 2016-05-05 | 14:40 | Whole house filter present Wolverine Aeropure in series with Infinity Bypassed for sampling Meter at side of house 32' to near sidewalk 42'6"to near curb 69''6" to far curb 80'6" to far sidewalk Primary meter through whole house filter 52389 cu ft | No Filter | 14 | Lead | Y | 0.71 |  | ug/L | 0.04 | ug/L | 0.5 | ug/L | Final
141 | w | Residential | 1st Floor | Kitchen Sink | S208w | 2016-05-05 | 14:40 | Whole house filter present Wolverine Aeropure in series with Infinity Bypassed for sampling Meter at side of house 32' to near sidewalk 42'6"to near curb 69''6" to far curb 80'6" to far sidewalk Primary meter through whole house filter 52389 cu ft | No Filter | 14 | Magnesium | Y | 6.78 |  | mg/L | 0.022 | mg/L | 0.2 | mg/L | Final
141 | w | Residential | 1st Floor | Kitchen Sink | S208w | 2016-05-05 | 14:40 | Whole house filter present Wolverine Aeropure in series with Infinity Bypassed for sampling Meter at side of house 32' to near sidewalk 42'6"to near curb 69''6" to far curb 80'6" to far sidewalk Primary meter through whole house filter 52389 cu ft | No Filter | 14 | Manganese | N | 0.008 | U | mg/L | 0.0016 | mg/L | 0.008 | mg/L | Final
141 | w | Residential | 1st Floor | Kitchen Sink | S208w | 2016-05-05 | 14:40 | Whole house filter present Wolverine Aeropure in series with Infinity Bypassed for sampling Meter at side of house 32' to near sidewalk 42'6"to near curb 69''6" to far curb 80'6" to far sidewalk Primary meter through whole house filter 52389 cu ft | No Filter | 14 | Nickel | N | 0.006 | U | mg/L | 0.0018 | mg/L | 0.006 | mg/L | Final
141 | w | Residential | 1st Floor | Kitchen Sink | S208w | 2016-05-05 | 14:40 | Whole house filter present Wolverine Aeropure in series with Infinity Bypassed for sampling Meter at side of house 32' to near sidewalk 42'6"to near curb 69''6" to far curb 80'6" to far sidewalk Primary meter through whole house filter 52389 cu ft | No Filter | 14 | Potassium | Y | 0.959 |  | mg/L | 0.072 | mg/L | 0.8 | mg/L | Final
141 | w | Residential | 1st Floor | Kitchen Sink | S208w | 2016-05-05 | 14:40 | Whole house filter present Wolverine Aeropure in series with Infinity Bypassed for sampling Meter at side of house 32' to near sidewalk 42'6"to near curb 69''6" to far curb 80'6" to far sidewalk Primary meter through whole house filter 52389 cu ft | No Filter | 14 | Sodium | Y | 6.73 |  | mg/L | 0.036 | mg/L | 0.4 | mg/L | Final
141 | w | Residential | 1st Floor | Kitchen Sink | S208w | 2016-05-05 | 14:40 | Whole house filter present Wolverine Aeropure in series with Infinity Bypassed for sampling Meter at side of house 32' to near sidewalk 42'6"to near curb 69''6" to far curb 80'6" to far sidewalk Primary meter through whole house filter 52389 cu ft | No Filter | 14 | Tin | N | 0.02 | U | mg/L | 0.0041 | mg/L | 0.02 | mg/L | Final
141 | w | Residential | 1st Floor | Kitchen Sink | S208w | 2016-05-05 | 14:40 | Whole house filter present Wolverine Aeropure in series with Infinity Bypassed for sampling Meter at side of house 32' to near sidewalk 42'6"to near curb 69''6" to far curb 80'6" to far sidewalk Primary meter through whole house filter 52389 cu ft | No Filter | 14 | Zinc | Y | 0.0368 |  | mg/L | 0.69 | ug/L | 10 | ug/L | Final
141 | w | Residential | 1st Floor | Kitchen Sink | S209w | 2016-05-05 | 14:40 | Whole house filter present Wolverine Aeropure in series with Infinity Bypassed for sampling Meter at side of house 32' to near sidewalk 42'6"to near curb 69''6" to far curb 80'6" to far sidewalk Primary meter through whole house filter 52389 cu ft | No Filter | 14 | Aluminum | N | 0.2 | U | mg/L | 0.027 | mg/L | 0.2 | mg/L | Final
141 | w | Residential | 1st Floor | Kitchen Sink | S209w | 2016-05-05 | 14:40 | Whole house filter present Wolverine Aeropure in series with Infinity Bypassed for sampling Meter at side of house 32' to near sidewalk 42'6"to near curb 69''6" to far curb 80'6" to far sidewalk Primary meter through whole house filter 52389 cu ft | No Filter | 14 | Cadmium | N | 2 | U | ug/L | 0.00021 | mg/L | 0.002 | mg/L | Final
141 | w | Residential | 1st Floor | Kitchen Sink | S209w | 2016-05-05 | 14:40 | Whole house filter present Wolverine Aeropure in series with Infinity Bypassed for sampling Meter at side of house 32' to near sidewalk 42'6"to near curb 69''6" to far curb 80'6" to far sidewalk Primary meter through whole house filter 52389 cu ft | No Filter | 14 | Calcium | Y | 23.6 |  | mg/L | 0.021 | mg/L | 0.2 | mg/L | Final
141 | w | Residential | 1st Floor | Kitchen Sink | S209w | 2016-05-05 | 14:40 | Whole house filter present Wolverine Aeropure in series with Infinity Bypassed for sampling Meter at side of house 32' to near sidewalk 42'6"to near curb 69''6" to far curb 80'6" to far sidewalk Primary meter through whole house filter 52389 cu ft | No Filter | 14 | Chromium | N | 5 | U | ug/L | 0.00086 | mg/L | 0.005 | mg/L | Final
141 | w | Residential | 1st Floor | Kitchen Sink | S209w | 2016-05-05 | 14:40 | Whole house filter present Wolverine Aeropure in series with Infinity Bypassed for sampling Meter at side of house 32' to near sidewalk 42'6"to near curb 69''6" to far curb 80'6" to far sidewalk Primary meter through whole house filter 52389 cu ft | No Filter | 14 | Copper | Y | 24.2 |  | ug/L | 0.07 | ug/L | 1 | ug/L | Final
141 | w | Residential | 1st Floor | Kitchen Sink | S209w | 2016-05-05 | 14:40 | Whole house filter present Wolverine Aeropure in series with Infinity Bypassed for sampling Meter at side of house 32' to near sidewalk 42'6"to near curb 69''6" to far curb 80'6" to far sidewalk Primary meter through whole house filter 52389 cu ft | No Filter | 14 | Iron | N | 0.08 | U | mg/L | 0.016 | mg/L | 0.08 | mg/L | Final
141 | w | Residential | 1st Floor | Kitchen Sink | S209w | 2016-05-05 | 14:40 | Whole house filter present Wolverine Aeropure in series with Infinity Bypassed for sampling Meter at side of house 32' to near sidewalk 42'6"to near curb 69''6" to far curb 80'6" to far sidewalk Primary meter through whole house filter 52389 cu ft | No Filter | 14 | Lead | Y | 0.79 |  | ug/L | 0.04 | ug/L | 0.5 | ug/L | Final
141 | w | Residential | 1st Floor | Kitchen Sink | S209w | 2016-05-05 | 14:40 | Whole house filter present Wolverine Aeropure in series with Infinity Bypassed for sampling Meter at side of house 32' to near sidewalk 42'6"to near curb 69''6" to far curb 80'6" to far sidewalk Primary meter through whole house filter 52389 cu ft | No Filter | 14 | Magnesium | Y | 6.93 |  | mg/L | 0.022 | mg/L | 0.2 | mg/L | Final
141 | w | Residential | 1st Floor | Kitchen Sink | S209w | 2016-05-05 | 14:40 | Whole house filter present Wolverine Aeropure in series with Infinity Bypassed for sampling Meter at side of house 32' to near sidewalk 42'6"to near curb 69''6" to far curb 80'6" to far sidewalk Primary meter through whole house filter 52389 cu ft | No Filter | 14 | Manganese | N | 0.008 | U | mg/L | 0.0016 | mg/L | 0.008 | mg/L | Final
141 | w | Residential | 1st Floor | Kitchen Sink | S209w | 2016-05-05 | 14:40 | Whole house filter present Wolverine Aeropure in series with Infinity Bypassed for sampling Meter at side of house 32' to near sidewalk 42'6"to near curb 69''6" to far curb 80'6" to far sidewalk Primary meter through whole house filter 52389 cu ft | No Filter | 14 | Nickel | N | 0.006 | U | mg/L | 0.0018 | mg/L | 0.006 | mg/L | Final
141 | w | Residential | 1st Floor | Kitchen Sink | S209w | 2016-05-05 | 14:40 | Whole house filter present Wolverine Aeropure in series with Infinity Bypassed for sampling Meter at side of house 32' to near sidewalk 42'6"to near curb 69''6" to far curb 80'6" to far sidewalk Primary meter through whole house filter 52389 cu ft | No Filter | 14 | Potassium | Y | 0.972 |  | mg/L | 0.072 | mg/L | 0.8 | mg/L | Final
141 | w | Residential | 1st Floor | Kitchen Sink | S209w | 2016-05-05 | 14:40 | Whole house filter present Wolverine Aeropure in series with Infinity Bypassed for sampling Meter at side of house 32' to near sidewalk 42'6"to near curb 69''6" to far curb 80'6" to far sidewalk Primary meter through whole house filter 52389 cu ft | No Filter | 14 | Sodium | Y | 6.45 |  | mg/L | 0.036 | mg/L | 0.4 | mg/L | Final
141 | w | Residential | 1st Floor | Kitchen Sink | S209w | 2016-05-05 | 14:40 | Whole house filter present Wolverine Aeropure in series with Infinity Bypassed for sampling Meter at side of house 32' to near sidewalk 42'6"to near curb 69''6" to far curb 80'6" to far sidewalk Primary meter through whole house filter 52389 cu ft | No Filter | 14 | Tin | N | 0.02 | U | mg/L | 0.0041 | mg/L | 0.02 | mg/L | Final
141 | w | Residential | 1st Floor | Kitchen Sink | S209w | 2016-05-05 | 14:40 | Whole house filter present Wolverine Aeropure in series with Infinity Bypassed for sampling Meter at side of house 32' to near sidewalk 42'6"to near curb 69''6" to far curb 80'6" to far sidewalk Primary meter through whole house filter 52389 cu ft | No Filter | 14 | Zinc | Y | 0.0365 |  | mg/L | 0.69 | ug/L | 10 | ug/L | Final
141 | w | Residential | 1st Floor | Kitchen Sink | S210w | 2016-05-05 | 14:40 | Whole house filter present Wolverine Aeropure in series with Infinity Bypassed for sampling Meter at side of house 32' to near sidewalk 42'6"to near curb 69''6" to far curb 80'6" to far sidewalk Primary meter through whole house filter 52389 cu ft | No Filter | 14 | Aluminum | N | 0.2 | U | mg/L | 0.027 | mg/L | 0.2 | mg/L | Final
141 | w | Residential | 1st Floor | Kitchen Sink | S210w | 2016-05-05 | 14:40 | Whole house filter present Wolverine Aeropure in series with Infinity Bypassed for sampling Meter at side of house 32' to near sidewalk 42'6"to near curb 69''6" to far curb 80'6" to far sidewalk Primary meter through whole house filter 52389 cu ft | No Filter | 14 | Cadmium | N | 2 | U | ug/L | 0.00021 | mg/L | 0.002 | mg/L | Final
141 | w | Residential | 1st Floor | Kitchen Sink | S210w | 2016-05-05 | 14:40 | Whole house filter present Wolverine Aeropure in series with Infinity Bypassed for sampling Meter at side of house 32' to near sidewalk 42'6"to near curb 69''6" to far curb 80'6" to far sidewalk Primary meter through whole house filter 52389 cu ft | No Filter | 14 | Calcium | Y | 23.6 |  | mg/L | 0.021 | mg/L | 0.2 | mg/L | Final
141 | w | Residential | 1st Floor | Kitchen Sink | S210w | 2016-05-05 | 14:40 | Whole house filter present Wolverine Aeropure in series with Infinity Bypassed for sampling Meter at side of house 32' to near sidewalk 42'6"to near curb 69''6" to far curb 80'6" to far sidewalk Primary meter through whole house filter 52389 cu ft | No Filter | 14 | Chromium | N | 5 | U | ug/L | 0.00086 | mg/L | 0.005 | mg/L | Final
141 | w | Residential | 1st Floor | Kitchen Sink | S210w | 2016-05-05 | 14:40 | Whole house filter present Wolverine Aeropure in series with Infinity Bypassed for sampling Meter at side of house 32' to near sidewalk 42'6"to near curb 69''6" to far curb 80'6" to far sidewalk Primary meter through whole house filter 52389 cu ft | No Filter | 14 | Copper | Y | 22.7 |  | ug/L | 0.07 | ug/L | 1 | ug/L | Final
141 | w | Residential | 1st Floor | Kitchen Sink | S210w | 2016-05-05 | 14:40 | Whole house filter present Wolverine Aeropure in series with Infinity Bypassed for sampling Meter at side of house 32' to near sidewalk 42'6"to near curb 69''6" to far curb 80'6" to far sidewalk Primary meter through whole house filter 52389 cu ft | No Filter | 14 | Iron | N | 0.08 | U | mg/L | 0.016 | mg/L | 0.08 | mg/L | Final
141 | w | Residential | 1st Floor | Kitchen Sink | S210w | 2016-05-05 | 14:40 | Whole house filter present Wolverine Aeropure in series with Infinity Bypassed for sampling Meter at side of house 32' to near sidewalk 42'6"to near curb 69''6" to far curb 80'6" to far sidewalk Primary meter through whole house filter 52389 cu ft | No Filter | 14 | Lead | Y | 0.72 |  | ug/L | 0.04 | ug/L | 0.5 | ug/L | Final
141 | w | Residential | 1st Floor | Kitchen Sink | S210w | 2016-05-05 | 14:40 | Whole house filter present Wolverine Aeropure in series with Infinity Bypassed for sampling Meter at side of house 32' to near sidewalk 42'6"to near curb 69''6" to far curb 80'6" to far sidewalk Primary meter through whole house filter 52389 cu ft | No Filter | 14 | Magnesium | Y | 6.94 |  | mg/L | 0.022 | mg/L | 0.2 | mg/L | Final
141 | w | Residential | 1st Floor | Kitchen Sink | S210w | 2016-05-05 | 14:40 | Whole house filter present Wolverine Aeropure in series with Infinity Bypassed for sampling Meter at side of house 32' to near sidewalk 42'6"to near curb 69''6" to far curb 80'6" to far sidewalk Primary meter through whole house filter 52389 cu ft | No Filter | 14 | Manganese | N | 0.008 | U | mg/L | 0.0016 | mg/L | 0.008 | mg/L | Final
141 | w | Residential | 1st Floor | Kitchen Sink | S210w | 2016-05-05 | 14:40 | Whole house filter present Wolverine Aeropure in series with Infinity Bypassed for sampling Meter at side of house 32' to near sidewalk 42'6"to near curb 69''6" to far curb 80'6" to far sidewalk Primary meter through whole house filter 52389 cu ft | No Filter | 14 | Nickel | N | 0.006 | U | mg/L | 0.0018 | mg/L | 0.006 | mg/L | Final
141 | w | Residential | 1st Floor | Kitchen Sink | S210w | 2016-05-05 | 14:40 | Whole house filter present Wolverine Aeropure in series with Infinity Bypassed for sampling Meter at side of house 32' to near sidewalk 42'6"to near curb 69''6" to far curb 80'6" to far sidewalk Primary meter through whole house filter 52389 cu ft | No Filter | 14 | Potassium | Y | 1 |  | mg/L | 0.072 | mg/L | 0.8 | mg/L | Final
141 | w | Residential | 1st Floor | Kitchen Sink | S210w | 2016-05-05 | 14:40 | Whole house filter present Wolverine Aeropure in series with Infinity Bypassed for sampling Meter at side of house 32' to near sidewalk 42'6"to near curb 69''6" to far curb 80'6" to far sidewalk Primary meter through whole house filter 52389 cu ft | No Filter | 14 | Sodium | Y | 6.14 |  | mg/L | 0.036 | mg/L | 0.4 | mg/L | Final
141 | w | Residential | 1st Floor | Kitchen Sink | S210w | 2016-05-05 | 14:40 | Whole house filter present Wolverine Aeropure in series with Infinity Bypassed for sampling Meter at side of house 32' to near sidewalk 42'6"to near curb 69''6" to far curb 80'6" to far sidewalk Primary meter through whole house filter 52389 cu ft | No Filter | 14 | Tin | N | 0.02 | U | mg/L | 0.0041 | mg/L | 0.02 | mg/L | Final
141 | w | Residential | 1st Floor | Kitchen Sink | S210w | 2016-05-05 | 14:40 | Whole house filter present Wolverine Aeropure in series with Infinity Bypassed for sampling Meter at side of house 32' to near sidewalk 42'6"to near curb 69''6" to far curb 80'6" to far sidewalk Primary meter through whole house filter 52389 cu ft | No Filter | 14 | Zinc | Y | 0.0351 |  | mg/L | 0.69 | ug/L | 10 | ug/L | Final
141 | w | Residential | 1st Floor | Kitchen Sink | S211w | 2016-05-05 | 14:40 | Whole house filter present Wolverine Aeropure in series with Infinity Bypassed for sampling Meter at side of house 32' to near sidewalk 42'6"to near curb 69''6" to far curb 80'6" to far sidewalk Primary meter through whole house filter 52389 cu ft | No Filter | 14 | Aluminum | N | 0.2 | U | mg/L | 0.027 | mg/L | 0.2 | mg/L | Final
141 | w | Residential | 1st Floor | Kitchen Sink | S211w | 2016-05-05 | 14:40 | Whole house filter present Wolverine Aeropure in series with Infinity Bypassed for sampling Meter at side of house 32' to near sidewalk 42'6"to near curb 69''6" to far curb 80'6" to far sidewalk Primary meter through whole house filter 52389 cu ft | No Filter | 14 | Cadmium | N | 2 | U | ug/L | 0.00021 | mg/L | 0.002 | mg/L | Final
141 | w | Residential | 1st Floor | Kitchen Sink | S211w | 2016-05-05 | 14:40 | Whole house filter present Wolverine Aeropure in series with Infinity Bypassed for sampling Meter at side of house 32' to near sidewalk 42'6"to near curb 69''6" to far curb 80'6" to far sidewalk Primary meter through whole house filter 52389 cu ft | No Filter | 14 | Calcium | Y | 24.5 |  | mg/L | 0.021 | mg/L | 0.2 | mg/L | Final
141 | w | Residential | 1st Floor | Kitchen Sink | S211w | 2016-05-05 | 14:40 | Whole house filter present Wolverine Aeropure in series with Infinity Bypassed for sampling Meter at side of house 32' to near sidewalk 42'6"to near curb 69''6" to far curb 80'6" to far sidewalk Primary meter through whole house filter 52389 cu ft | No Filter | 14 | Chromium | N | 5 | U | ug/L | 0.00086 | mg/L | 0.005 | mg/L | Final
141 | w | Residential | 1st Floor | Kitchen Sink | S211w | 2016-05-05 | 14:40 | Whole house filter present Wolverine Aeropure in series with Infinity Bypassed for sampling Meter at side of house 32' to near sidewalk 42'6"to near curb 69''6" to far curb 80'6" to far sidewalk Primary meter through whole house filter 52389 cu ft | No Filter | 14 | Copper | Y | 21.4 |  | ug/L | 0.07 | ug/L | 1 | ug/L | Final
141 | w | Residential | 1st Floor | Kitchen Sink | S211w | 2016-05-05 | 14:40 | Whole house filter present Wolverine Aeropure in series with Infinity Bypassed for sampling Meter at side of house 32' to near sidewalk 42'6"to near curb 69''6" to far curb 80'6" to far sidewalk Primary meter through whole house filter 52389 cu ft | No Filter | 14 | Iron | N | 0.08 | U | mg/L | 0.016 | mg/L | 0.08 | mg/L | Final
141 | w | Residential | 1st Floor | Kitchen Sink | S211w | 2016-05-05 | 14:40 | Whole house filter present Wolverine Aeropure in series with Infinity Bypassed for sampling Meter at side of house 32' to near sidewalk 42'6"to near curb 69''6" to far curb 80'6" to far sidewalk Primary meter through whole house filter 52389 cu ft | No Filter | 14 | Lead | Y | 0.62 |  | ug/L | 0.04 | ug/L | 0.5 | ug/L | Final
141 | w | Residential | 1st Floor | Kitchen Sink | S211w | 2016-05-05 | 14:40 | Whole house filter present Wolverine Aeropure in series with Infinity Bypassed for sampling Meter at side of house 32' to near sidewalk 42'6"to near curb 69''6" to far curb 80'6" to far sidewalk Primary meter through whole house filter 52389 cu ft | No Filter | 14 | Magnesium | Y | 7.23 |  | mg/L | 0.022 | mg/L | 0.2 | mg/L | Final
141 | w | Residential | 1st Floor | Kitchen Sink | S211w | 2016-05-05 | 14:40 | Whole house filter present Wolverine Aeropure in series with Infinity Bypassed for sampling Meter at side of house 32' to near sidewalk 42'6"to near curb 69''6" to far curb 80'6" to far sidewalk Primary meter through whole house filter 52389 cu ft | No Filter | 14 | Manganese | N | 0.008 | U | mg/L | 0.0016 | mg/L | 0.008 | mg/L | Final
141 | w | Residential | 1st Floor | Kitchen Sink | S211w | 2016-05-05 | 14:40 | Whole house filter present Wolverine Aeropure in series with Infinity Bypassed for sampling Meter at side of house 32' to near sidewalk 42'6"to near curb 69''6" to far curb 80'6" to far sidewalk Primary meter through whole house filter 52389 cu ft | No Filter | 14 | Nickel | N | 0.006 | U | mg/L | 0.0018 | mg/L | 0.006 | mg/L | Final
141 | w | Residential | 1st Floor | Kitchen Sink | S211w | 2016-05-05 | 14:40 | Whole house filter present Wolverine Aeropure in series with Infinity Bypassed for sampling Meter at side of house 32' to near sidewalk 42'6"to near curb 69''6" to far curb 80'6" to far sidewalk Primary meter through whole house filter 52389 cu ft | No Filter | 14 | Potassium | Y | 1.01 |  | mg/L | 0.072 | mg/L | 0.8 | mg/L | Final
141 | w | Residential | 1st Floor | Kitchen Sink | S211w | 2016-05-05 | 14:40 | Whole house filter present Wolverine Aeropure in series with Infinity Bypassed for sampling Meter at side of house 32' to near sidewalk 42'6"to near curb 69''6" to far curb 80'6" to far sidewalk Primary meter through whole house filter 52389 cu ft | No Filter | 14 | Sodium | Y | 6.06 |  | mg/L | 0.036 | mg/L | 0.4 | mg/L | Final
141 | w | Residential | 1st Floor | Kitchen Sink | S211w | 2016-05-05 | 14:40 | Whole house filter present Wolverine Aeropure in series with Infinity Bypassed for sampling Meter at side of house 32' to near sidewalk 42'6"to near curb 69''6" to far curb 80'6" to far sidewalk Primary meter through whole house filter 52389 cu ft | No Filter | 14 | Tin | N | 0.02 | U | mg/L | 0.0041 | mg/L | 0.02 | mg/L | Final
141 | w | Residential | 1st Floor | Kitchen Sink | S211w | 2016-05-05 | 14:40 | Whole house filter present Wolverine Aeropure in series with Infinity Bypassed for sampling Meter at side of house 32' to near sidewalk 42'6"to near curb 69''6" to far curb 80'6" to far sidewalk Primary meter through whole house filter 52389 cu ft | No Filter | 14 | Zinc | Y | 0.0329 |  | mg/L | 0.69 | ug/L | 10 | ug/L | Final
141 | w | Residential | 1st Floor | Kitchen Sink | S212w | 2016-05-05 | 14:40 | Whole house filter present Wolverine Aeropure in series with Infinity Bypassed for sampling Meter at side of house 32' to near sidewalk 42'6"to near curb 69''6" to far curb 80'6" to far sidewalk Primary meter through whole house filter 52389 cu ft | No Filter | 14 | Aluminum | N | 0.2 | U | mg/L | 0.027 | mg/L | 0.2 | mg/L | Final
141 | w | Residential | 1st Floor | Kitchen Sink | S212w | 2016-05-05 | 14:40 | Whole house filter present Wolverine Aeropure in series with Infinity Bypassed for sampling Meter at side of house 32' to near sidewalk 42'6"to near curb 69''6" to far curb 80'6" to far sidewalk Primary meter through whole house filter 52389 cu ft | No Filter | 14 | Cadmium | N | 2 | U | ug/L | 0.00021 | mg/L | 0.002 | mg/L | Final
141 | w | Residential | 1st Floor | Kitchen Sink | S212w | 2016-05-05 | 14:40 | Whole house filter present Wolverine Aeropure in series with Infinity Bypassed for sampling Meter at side of house 32' to near sidewalk 42'6"to near curb 69''6" to far curb 80'6" to far sidewalk Primary meter through whole house filter 52389 cu ft | No Filter | 14 | Calcium | Y | 24.8 |  | mg/L | 0.021 | mg/L | 0.2 | mg/L | Final
141 | w | Residential | 1st Floor | Kitchen Sink | S212w | 2016-05-05 | 14:40 | Whole house filter present Wolverine Aeropure in series with Infinity Bypassed for sampling Meter at side of house 32' to near sidewalk 42'6"to near curb 69''6" to far curb 80'6" to far sidewalk Primary meter through whole house filter 52389 cu ft | No Filter | 14 | Chromium | N | 5 | U | ug/L | 0.00086 | mg/L | 0.005 | mg/L | Final
141 | w | Residential | 1st Floor | Kitchen Sink | S212w | 2016-05-05 | 14:40 | Whole house filter present Wolverine Aeropure in series with Infinity Bypassed for sampling Meter at side of house 32' to near sidewalk 42'6"to near curb 69''6" to far curb 80'6" to far sidewalk Primary meter through whole house filter 52389 cu ft | No Filter | 14 | Copper | Y | 21.9 |  | ug/L | 0.07 | ug/L | 1 | ug/L | Final
141 | w | Residential | 1st Floor | Kitchen Sink | S212w | 2016-05-05 | 14:40 | Whole house filter present Wolverine Aeropure in series with Infinity Bypassed for sampling Meter at side of house 32' to near sidewalk 42'6"to near curb 69''6" to far curb 80'6" to far sidewalk Primary meter through whole house filter 52389 cu ft | No Filter | 14 | Iron | N | 0.08 | U | mg/L | 0.016 | mg/L | 0.08 | mg/L | Final
141 | w | Residential | 1st Floor | Kitchen Sink | S212w | 2016-05-05 | 14:40 | Whole house filter present Wolverine Aeropure in series with Infinity Bypassed for sampling Meter at side of house 32' to near sidewalk 42'6"to near curb 69''6" to far curb 80'6" to far sidewalk Primary meter through whole house filter 52389 cu ft | No Filter | 14 | Lead | Y | 0.71 |  | ug/L | 0.04 | ug/L | 0.5 | ug/L | Final
141 | w | Residential | 1st Floor | Kitchen Sink | S212w | 2016-05-05 | 14:40 | Whole house filter present Wolverine Aeropure in series with Infinity Bypassed for sampling Meter at side of house 32' to near sidewalk 42'6"to near curb 69''6" to far curb 80'6" to far sidewalk Primary meter through whole house filter 52389 cu ft | No Filter | 14 | Magnesium | Y | 7.37 |  | mg/L | 0.022 | mg/L | 0.2 | mg/L | Final
141 | w | Residential | 1st Floor | Kitchen Sink | S212w | 2016-05-05 | 14:40 | Whole house filter present Wolverine Aeropure in series with Infinity Bypassed for sampling Meter at side of house 32' to near sidewalk 42'6"to near curb 69''6" to far curb 80'6" to far sidewalk Primary meter through whole house filter 52389 cu ft | No Filter | 14 | Manganese | N | 0.008 | U | mg/L | 0.0016 | mg/L | 0.008 | mg/L | Final
141 | w | Residential | 1st Floor | Kitchen Sink | S212w | 2016-05-05 | 14:40 | Whole house filter present Wolverine Aeropure in series with Infinity Bypassed for sampling Meter at side of house 32' to near sidewalk 42'6"to near curb 69''6" to far curb 80'6" to far sidewalk Primary meter through whole house filter 52389 cu ft | No Filter | 14 | Nickel | N | 0.006 | U | mg/L | 0.0018 | mg/L | 0.006 | mg/L | Final
141 | w | Residential | 1st Floor | Kitchen Sink | S212w | 2016-05-05 | 14:40 | Whole house filter present Wolverine Aeropure in series with Infinity Bypassed for sampling Meter at side of house 32' to near sidewalk 42'6"to near curb 69''6" to far curb 80'6" to far sidewalk Primary meter through whole house filter 52389 cu ft | No Filter | 14 | Potassium | Y | 0.966 |  | mg/L | 0.072 | mg/L | 0.8 | mg/L | Final
141 | w | Residential | 1st Floor | Kitchen Sink | S212w | 2016-05-05 | 14:40 | Whole house filter present Wolverine Aeropure in series with Infinity Bypassed for sampling Meter at side of house 32' to near sidewalk 42'6"to near curb 69''6" to far curb 80'6" to far sidewalk Primary meter through whole house filter 52389 cu ft | No Filter | 14 | Sodium | Y | 5.76 |  | mg/L | 0.036 | mg/L | 0.4 | mg/L | Final
141 | w | Residential | 1st Floor | Kitchen Sink | S212w | 2016-05-05 | 14:40 | Whole house filter present Wolverine Aeropure in series with Infinity Bypassed for sampling Meter at side of house 32' to near sidewalk 42'6"to near curb 69''6" to far curb 80'6" to far sidewalk Primary meter through whole house filter 52389 cu ft | No Filter | 14 | Tin | N | 0.02 | U | mg/L | 0.0041 | mg/L | 0.02 | mg/L | Final
141 | w | Residential | 1st Floor | Kitchen Sink | S212w | 2016-05-05 | 14:40 | Whole house filter present Wolverine Aeropure in series with Infinity Bypassed for sampling Meter at side of house 32' to near sidewalk 42'6"to near curb 69''6" to far curb 80'6" to far sidewalk Primary meter through whole house filter 52389 cu ft | No Filter | 14 | Zinc | Y | 0.0318 |  | mg/L | 0.69 | ug/L | 10 | ug/L | Final
141 | w | Residential | 1st Floor | Kitchen Sink | S213w | 2016-05-05 | 14:40 | Whole house filter present Wolverine Aeropure in series with Infinity Bypassed for sampling Meter at side of house 32' to near sidewalk 42'6"to near curb 69''6" to far curb 80'6" to far sidewalk Primary meter through whole house filter 52389 cu ft | No Filter | 14 | Aluminum | N | 0.2 | U | mg/L | 0.027 | mg/L | 0.2 | mg/L | Final
141 | w | Residential | 1st Floor | Kitchen Sink | S213w | 2016-05-05 | 14:40 | Whole house filter present Wolverine Aeropure in series with Infinity Bypassed for sampling Meter at side of house 32' to near sidewalk 42'6"to near curb 69''6" to far curb 80'6" to far sidewalk Primary meter through whole house filter 52389 cu ft | No Filter | 14 | Cadmium | N | 2 | U | ug/L | 0.00021 | mg/L | 0.002 | mg/L | Final
141 | w | Residential | 1st Floor | Kitchen Sink | S213w | 2016-05-05 | 14:40 | Whole house filter present Wolverine Aeropure in series with Infinity Bypassed for sampling Meter at side of house 32' to near sidewalk 42'6"to near curb 69''6" to far curb 80'6" to far sidewalk Primary meter through whole house filter 52389 cu ft | No Filter | 14 | Calcium | Y | 25.6 |  | mg/L | 0.021 | mg/L | 0.2 | mg/L | Final
141 | w | Residential | 1st Floor | Kitchen Sink | S213w | 2016-05-05 | 14:40 | Whole house filter present Wolverine Aeropure in series with Infinity Bypassed for sampling Meter at side of house 32' to near sidewalk 42'6"to near curb 69''6" to far curb 80'6" to far sidewalk Primary meter through whole house filter 52389 cu ft | No Filter | 14 | Chromium | N | 5 | U | ug/L | 0.00086 | mg/L | 0.005 | mg/L | Final
141 | w | Residential | 1st Floor | Kitchen Sink | S213w | 2016-05-05 | 14:40 | Whole house filter present Wolverine Aeropure in series with Infinity Bypassed for sampling Meter at side of house 32' to near sidewalk 42'6"to near curb 69''6" to far curb 80'6" to far sidewalk Primary meter through whole house filter 52389 cu ft | No Filter | 14 | Copper | Y | 20.8 |  | ug/L | 0.07 | ug/L | 1 | ug/L | Final
141 | w | Residential | 1st Floor | Kitchen Sink | S213w | 2016-05-05 | 14:40 | Whole house filter present Wolverine Aeropure in series with Infinity Bypassed for sampling Meter at side of house 32' to near sidewalk 42'6"to near curb 69''6" to far curb 80'6" to far sidewalk Primary meter through whole house filter 52389 cu ft | No Filter | 14 | Iron | N | 0.08 | U | mg/L | 0.016 | mg/L | 0.08 | mg/L | Final
141 | w | Residential | 1st Floor | Kitchen Sink | S213w | 2016-05-05 | 14:40 | Whole house filter present Wolverine Aeropure in series with Infinity Bypassed for sampling Meter at side of house 32' to near sidewalk 42'6"to near curb 69''6" to far curb 80'6" to far sidewalk Primary meter through whole house filter 52389 cu ft | No Filter | 14 | Lead | Y | 0.6 |  | ug/L | 0.04 | ug/L | 0.5 | ug/L | Final
141 | w | Residential | 1st Floor | Kitchen Sink | S213w | 2016-05-05 | 14:40 | Whole house filter present Wolverine Aeropure in series with Infinity Bypassed for sampling Meter at side of house 32' to near sidewalk 42'6"to near curb 69''6" to far curb 80'6" to far sidewalk Primary meter through whole house filter 52389 cu ft | No Filter | 14 | Magnesium | Y | 7.63 |  | mg/L | 0.022 | mg/L | 0.2 | mg/L | Final
141 | w | Residential | 1st Floor | Kitchen Sink | S213w | 2016-05-05 | 14:40 | Whole house filter present Wolverine Aeropure in series with Infinity Bypassed for sampling Meter at side of house 32' to near sidewalk 42'6"to near curb 69''6" to far curb 80'6" to far sidewalk Primary meter through whole house filter 52389 cu ft | No Filter | 14 | Manganese | N | 0.008 | U | mg/L | 0.0016 | mg/L | 0.008 | mg/L | Final
141 | w | Residential | 1st Floor | Kitchen Sink | S213w | 2016-05-05 | 14:40 | Whole house filter present Wolverine Aeropure in series with Infinity Bypassed for sampling Meter at side of house 32' to near sidewalk 42'6"to near curb 69''6" to far curb 80'6" to far sidewalk Primary meter through whole house filter 52389 cu ft | No Filter | 14 | Nickel | N | 0.006 | U | mg/L | 0.0018 | mg/L | 0.006 | mg/L | Final
141 | w | Residential | 1st Floor | Kitchen Sink | S213w | 2016-05-05 | 14:40 | Whole house filter present Wolverine Aeropure in series with Infinity Bypassed for sampling Meter at side of house 32' to near sidewalk 42'6"to near curb 69''6" to far curb 80'6" to far sidewalk Primary meter through whole house filter 52389 cu ft | No Filter | 14 | Potassium | Y | 0.959 |  | mg/L | 0.072 | mg/L | 0.8 | mg/L | Final
141 | w | Residential | 1st Floor | Kitchen Sink | S213w | 2016-05-05 | 14:40 | Whole house filter present Wolverine Aeropure in series with Infinity Bypassed for sampling Meter at side of house 32' to near sidewalk 42'6"to near curb 69''6" to far curb 80'6" to far sidewalk Primary meter through whole house filter 52389 cu ft | No Filter | 14 | Sodium | Y | 5.41 |  | mg/L | 0.036 | mg/L | 0.4 | mg/L | Final
141 | w | Residential | 1st Floor | Kitchen Sink | S213w | 2016-05-05 | 14:40 | Whole house filter present Wolverine Aeropure in series with Infinity Bypassed for sampling Meter at side of house 32' to near sidewalk 42'6"to near curb 69''6" to far curb 80'6" to far sidewalk Primary meter through whole house filter 52389 cu ft | No Filter | 14 | Tin | N | 0.02 | U | mg/L | 0.0041 | mg/L | 0.02 | mg/L | Final
141 | w | Residential | 1st Floor | Kitchen Sink | S213w | 2016-05-05 | 14:40 | Whole house filter present Wolverine Aeropure in series with Infinity Bypassed for sampling Meter at side of house 32' to near sidewalk 42'6"to near curb 69''6" to far curb 80'6" to far sidewalk Primary meter through whole house filter 52389 cu ft | No Filter | 14 | Zinc | Y | 0.0315 |  | mg/L | 0.69 | ug/L | 10 | ug/L | Final
141 | w | Residential | 1st Floor | Kitchen Sink | S214w | 2016-05-05 | 14:40 | Whole house filter present Wolverine Aeropure in series with Infinity Bypassed for sampling Meter at side of house 32' to near sidewalk 42'6"to near curb 69''6" to far curb 80'6" to far sidewalk Primary meter through whole house filter 52389 cu ft | No Filter | 14 | Aluminum | N | 0.2 | U | mg/L | 0.027 | mg/L | 0.2 | mg/L | Final
141 | w | Residential | 1st Floor | Kitchen Sink | S214w | 2016-05-05 | 14:40 | Whole house filter present Wolverine Aeropure in series with Infinity Bypassed for sampling Meter at side of house 32' to near sidewalk 42'6"to near curb 69''6" to far curb 80'6" to far sidewalk Primary meter through whole house filter 52389 cu ft | No Filter | 14 | Cadmium | N | 2 | U | ug/L | 0.00021 | mg/L | 0.002 | mg/L | Final
141 | w | Residential | 1st Floor | Kitchen Sink | S214w | 2016-05-05 | 14:40 | Whole house filter present Wolverine Aeropure in series with Infinity Bypassed for sampling Meter at side of house 32' to near sidewalk 42'6"to near curb 69''6" to far curb 80'6" to far sidewalk Primary meter through whole house filter 52389 cu ft | No Filter | 14 | Calcium | Y | 25.7 |  | mg/L | 0.021 | mg/L | 0.2 | mg/L | Final
141 | w | Residential | 1st Floor | Kitchen Sink | S214w | 2016-05-05 | 14:40 | Whole house filter present Wolverine Aeropure in series with Infinity Bypassed for sampling Meter at side of house 32' to near sidewalk 42'6"to near curb 69''6" to far curb 80'6" to far sidewalk Primary meter through whole house filter 52389 cu ft | No Filter | 14 | Chromium | N | 5 | U | ug/L | 0.00086 | mg/L | 0.005 | mg/L | Final
141 | w | Residential | 1st Floor | Kitchen Sink | S214w | 2016-05-05 | 14:40 | Whole house filter present Wolverine Aeropure in series with Infinity Bypassed for sampling Meter at side of house 32' to near sidewalk 42'6"to near curb 69''6" to far curb 80'6" to far sidewalk Primary meter through whole house filter 52389 cu ft | No Filter | 14 | Copper | Y | 18.8 |  | ug/L | 0.07 | ug/L | 1 | ug/L | Final
141 | w | Residential | 1st Floor | Kitchen Sink | S214w | 2016-05-05 | 14:40 | Whole house filter present Wolverine Aeropure in series with Infinity Bypassed for sampling Meter at side of house 32' to near sidewalk 42'6"to near curb 69''6" to far curb 80'6" to far sidewalk Primary meter through whole house filter 52389 cu ft | No Filter | 14 | Iron | N | 0.08 | U | mg/L | 0.016 | mg/L | 0.08 | mg/L | Final
141 | w | Residential | 1st Floor | Kitchen Sink | S214w | 2016-05-05 | 14:40 | Whole house filter present Wolverine Aeropure in series with Infinity Bypassed for sampling Meter at side of house 32' to near sidewalk 42'6"to near curb 69''6" to far curb 80'6" to far sidewalk Primary meter through whole house filter 52389 cu ft | No Filter | 14 | Lead | N | 0.5 | U | ug/L | 0.04 | ug/L | 0.5 | ug/L | Final
141 | w | Residential | 1st Floor | Kitchen Sink | S214w | 2016-05-05 | 14:40 | Whole house filter present Wolverine Aeropure in series with Infinity Bypassed for sampling Meter at side of house 32' to near sidewalk 42'6"to near curb 69''6" to far curb 80'6" to far sidewalk Primary meter through whole house filter 52389 cu ft | No Filter | 14 | Magnesium | Y | 7.65 |  | mg/L | 0.022 | mg/L | 0.2 | mg/L | Final
141 | w | Residential | 1st Floor | Kitchen Sink | S214w | 2016-05-05 | 14:40 | Whole house filter present Wolverine Aeropure in series with Infinity Bypassed for sampling Meter at side of house 32' to near sidewalk 42'6"to near curb 69''6" to far curb 80'6" to far sidewalk Primary meter through whole house filter 52389 cu ft | No Filter | 14 | Manganese | N | 0.008 | U | mg/L | 0.0016 | mg/L | 0.008 | mg/L | Final
141 | w | Residential | 1st Floor | Kitchen Sink | S214w | 2016-05-05 | 14:40 | Whole house filter present Wolverine Aeropure in series with Infinity Bypassed for sampling Meter at side of house 32' to near sidewalk 42'6"to near curb 69''6" to far curb 80'6" to far sidewalk Primary meter through whole house filter 52389 cu ft | No Filter | 14 | Nickel | N | 0.006 | U | mg/L | 0.0018 | mg/L | 0.006 | mg/L | Final
141 | w | Residential | 1st Floor | Kitchen Sink | S214w | 2016-05-05 | 14:40 | Whole house filter present Wolverine Aeropure in series with Infinity Bypassed for sampling Meter at side of house 32' to near sidewalk 42'6"to near curb 69''6" to far curb 80'6" to far sidewalk Primary meter through whole house filter 52389 cu ft | No Filter | 14 | Potassium | Y | 0.965 |  | mg/L | 0.072 | mg/L | 0.8 | mg/L | Final
141 | w | Residential | 1st Floor | Kitchen Sink | S214w | 2016-05-05 | 14:40 | Whole house filter present Wolverine Aeropure in series with Infinity Bypassed for sampling Meter at side of house 32' to near sidewalk 42'6"to near curb 69''6" to far curb 80'6" to far sidewalk Primary meter through whole house filter 52389 cu ft | No Filter | 14 | Sodium | Y | 5.28 |  | mg/L | 0.036 | mg/L | 0.4 | mg/L | Final
141 | w | Residential | 1st Floor | Kitchen Sink | S214w | 2016-05-05 | 14:40 | Whole house filter present Wolverine Aeropure in series with Infinity Bypassed for sampling Meter at side of house 32' to near sidewalk 42'6"to near curb 69''6" to far curb 80'6" to far sidewalk Primary meter through whole house filter 52389 cu ft | No Filter | 14 | Tin | N | 0.02 | U | mg/L | 0.0041 | mg/L | 0.02 | mg/L | Final
141 | w | Residential | 1st Floor | Kitchen Sink | S214w | 2016-05-05 | 14:40 | Whole house filter present Wolverine Aeropure in series with Infinity Bypassed for sampling Meter at side of house 32' to near sidewalk 42'6"to near curb 69''6" to far curb 80'6" to far sidewalk Primary meter through whole house filter 52389 cu ft | No Filter | 14 | Zinc | Y | 0.0262 |  | mg/L | 0.69 | ug/L | 10 | ug/L | Final
141 | w | Residential | 1st Floor | Kitchen Sink | S215w | 2016-05-05 | 14:40 | Whole house filter present Wolverine Aeropure in series with Infinity Bypassed for sampling Meter at side of house 32' to near sidewalk 42'6"to near curb 69''6" to far curb 80'6" to far sidewalk Primary meter through whole house filter 52389 cu ft | No Filter | 14 | Aluminum | N | 0.2 | U | mg/L | 0.027 | mg/L | 0.2 | mg/L | Final
141 | w | Residential | 1st Floor | Kitchen Sink | S215w | 2016-05-05 | 14:40 | Whole house filter present Wolverine Aeropure in series with Infinity Bypassed for sampling Meter at side of house 32' to near sidewalk 42'6"to near curb 69''6" to far curb 80'6" to far sidewalk Primary meter through whole house filter 52389 cu ft | No Filter | 14 | Cadmium | N | 2 | U | ug/L | 0.00021 | mg/L | 0.002 | mg/L | Final
141 | w | Residential | 1st Floor | Kitchen Sink | S215w | 2016-05-05 | 14:40 | Whole house filter present Wolverine Aeropure in series with Infinity Bypassed for sampling Meter at side of house 32' to near sidewalk 42'6"to near curb 69''6" to far curb 80'6" to far sidewalk Primary meter through whole house filter 52389 cu ft | No Filter | 14 | Calcium | Y | 25.8 |  | mg/L | 0.021 | mg/L | 0.2 | mg/L | Final
141 | w | Residential | 1st Floor | Kitchen Sink | S215w | 2016-05-05 | 14:40 | Whole house filter present Wolverine Aeropure in series with Infinity Bypassed for sampling Meter at side of house 32' to near sidewalk 42'6"to near curb 69''6" to far curb 80'6" to far sidewalk Primary meter through whole house filter 52389 cu ft | No Filter | 14 | Chromium | N | 5 | U | ug/L | 0.00086 | mg/L | 0.005 | mg/L | Final
141 | w | Residential | 1st Floor | Kitchen Sink | S215w | 2016-05-05 | 14:40 | Whole house filter present Wolverine Aeropure in series with Infinity Bypassed for sampling Meter at side of house 32' to near sidewalk 42'6"to near curb 69''6" to far curb 80'6" to far sidewalk Primary meter through whole house filter 52389 cu ft | No Filter | 14 | Copper | Y | 18.6 |  | ug/L | 0.07 | ug/L | 1 | ug/L | Final
141 | w | Residential | 1st Floor | Kitchen Sink | S215w | 2016-05-05 | 14:40 | Whole house filter present Wolverine Aeropure in series with Infinity Bypassed for sampling Meter at side of house 32' to near sidewalk 42'6"to near curb 69''6" to far curb 80'6" to far sidewalk Primary meter through whole house filter 52389 cu ft | No Filter | 14 | Iron | N | 0.08 | U | mg/L | 0.016 | mg/L | 0.08 | mg/L | Final
141 | w | Residential | 1st Floor | Kitchen Sink | S215w | 2016-05-05 | 14:40 | Whole house filter present Wolverine Aeropure in series with Infinity Bypassed for sampling Meter at side of house 32' to near sidewalk 42'6"to near curb 69''6" to far curb 80'6" to far sidewalk Primary meter through whole house filter 52389 cu ft | No Filter | 14 | Lead | N | 0.5 | U | ug/L | 0.04 | ug/L | 0.5 | ug/L | Final
141 | w | Residential | 1st Floor | Kitchen Sink | S215w | 2016-05-05 | 14:40 | Whole house filter present Wolverine Aeropure in series with Infinity Bypassed for sampling Meter at side of house 32' to near sidewalk 42'6"to near curb 69''6" to far curb 80'6" to far sidewalk Primary meter through whole house filter 52389 cu ft | No Filter | 14 | Magnesium | Y | 7.68 |  | mg/L | 0.022 | mg/L | 0.2 | mg/L | Final
141 | w | Residential | 1st Floor | Kitchen Sink | S215w | 2016-05-05 | 14:40 | Whole house filter present Wolverine Aeropure in series with Infinity Bypassed for sampling Meter at side of house 32' to near sidewalk 42'6"to near curb 69''6" to far curb 80'6" to far sidewalk Primary meter through whole house filter 52389 cu ft | No Filter | 14 | Manganese | N | 0.008 | U | mg/L | 0.0016 | mg/L | 0.008 | mg/L | Final
141 | w | Residential | 1st Floor | Kitchen Sink | S215w | 2016-05-05 | 14:40 | Whole house filter present Wolverine Aeropure in series with Infinity Bypassed for sampling Meter at side of house 32' to near sidewalk 42'6"to near curb 69''6" to far curb 80'6" to far sidewalk Primary meter through whole house filter 52389 cu ft | No Filter | 14 | Nickel | N | 0.006 | U | mg/L | 0.0018 | mg/L | 0.006 | mg/L | Final
141 | w | Residential | 1st Floor | Kitchen Sink | S215w | 2016-05-05 | 14:40 | Whole house filter present Wolverine Aeropure in series with Infinity Bypassed for sampling Meter at side of house 32' to near sidewalk 42'6"to near curb 69''6" to far curb 80'6" to far sidewalk Primary meter through whole house filter 52389 cu ft | No Filter | 14 | Potassium | Y | 0.985 |  | mg/L | 0.072 | mg/L | 0.8 | mg/L | Final
141 | w | Residential | 1st Floor | Kitchen Sink | S215w | 2016-05-05 | 14:40 | Whole house filter present Wolverine Aeropure in series with Infinity Bypassed for sampling Meter at side of house 32' to near sidewalk 42'6"to near curb 69''6" to far curb 80'6" to far sidewalk Primary meter through whole house filter 52389 cu ft | No Filter | 14 | Sodium | Y | 5.23 |  | mg/L | 0.036 | mg/L | 0.4 | mg/L | Final
141 | w | Residential | 1st Floor | Kitchen Sink | S215w | 2016-05-05 | 14:40 | Whole house filter present Wolverine Aeropure in series with Infinity Bypassed for sampling Meter at side of house 32' to near sidewalk 42'6"to near curb 69''6" to far curb 80'6" to far sidewalk Primary meter through whole house filter 52389 cu ft | No Filter | 14 | Tin | N | 0.02 | U | mg/L | 0.0041 | mg/L | 0.02 | mg/L | Final
141 | w | Residential | 1st Floor | Kitchen Sink | S215w | 2016-05-05 | 14:40 | Whole house filter present Wolverine Aeropure in series with Infinity Bypassed for sampling Meter at side of house 32' to near sidewalk 42'6"to near curb 69''6" to far curb 80'6" to far sidewalk Primary meter through whole house filter 52389 cu ft | No Filter | 14 | Zinc | Y | 0.0258 |  | mg/L | 0.69 | ug/L | 10 | ug/L | Final
141 | w | Residential | 1st Floor | Kitchen Sink | S216w | 2016-05-05 | 14:40 | Whole house filter present Wolverine Aeropure in series with Infinity Bypassed for sampling Meter at side of house 32' to near sidewalk 42'6"to near curb 69''6" to far curb 80'6" to far sidewalk Primary meter through whole house filter 52389 cu ft | No Filter | 14 | Aluminum | N | 0.2 | U | mg/L | 0.027 | mg/L | 0.2 | mg/L | Final
141 | w | Residential | 1st Floor | Kitchen Sink | S216w | 2016-05-05 | 14:40 | Whole house filter present Wolverine Aeropure in series with Infinity Bypassed for sampling Meter at side of house 32' to near sidewalk 42'6"to near curb 69''6" to far curb 80'6" to far sidewalk Primary meter through whole house filter 52389 cu ft | No Filter | 14 | Cadmium | N | 2 | U | ug/L | 0.00021 | mg/L | 0.002 | mg/L | Final
141 | w | Residential | 1st Floor | Kitchen Sink | S216w | 2016-05-05 | 14:40 | Whole house filter present Wolverine Aeropure in series with Infinity Bypassed for sampling Meter at side of house 32' to near sidewalk 42'6"to near curb 69''6" to far curb 80'6" to far sidewalk Primary meter through whole house filter 52389 cu ft | No Filter | 14 | Calcium | Y | 25.9 |  | mg/L | 0.021 | mg/L | 0.2 | mg/L | Final
141 | w | Residential | 1st Floor | Kitchen Sink | S216w | 2016-05-05 | 14:40 | Whole house filter present Wolverine Aeropure in series with Infinity Bypassed for sampling Meter at side of house 32' to near sidewalk 42'6"to near curb 69''6" to far curb 80'6" to far sidewalk Primary meter through whole house filter 52389 cu ft | No Filter | 14 | Chromium | N | 5 | U | ug/L | 0.00086 | mg/L | 0.005 | mg/L | Final
141 | w | Residential | 1st Floor | Kitchen Sink | S216w | 2016-05-05 | 14:40 | Whole house filter present Wolverine Aeropure in series with Infinity Bypassed for sampling Meter at side of house 32' to near sidewalk 42'6"to near curb 69''6" to far curb 80'6" to far sidewalk Primary meter through whole house filter 52389 cu ft | No Filter | 14 | Copper | Y | 18.5 |  | ug/L | 0.07 | ug/L | 1 | ug/L | Final
141 | w | Residential | 1st Floor | Kitchen Sink | S216w | 2016-05-05 | 14:40 | Whole house filter present Wolverine Aeropure in series with Infinity Bypassed for sampling Meter at side of house 32' to near sidewalk 42'6"to near curb 69''6" to far curb 80'6" to far sidewalk Primary meter through whole house filter 52389 cu ft | No Filter | 14 | Iron | N | 0.08 | U | mg/L | 0.016 | mg/L | 0.08 | mg/L | Final
141 | w | Residential | 1st Floor | Kitchen Sink | S216w | 2016-05-05 | 14:40 | Whole house filter present Wolverine Aeropure in series with Infinity Bypassed for sampling Meter at side of house 32' to near sidewalk 42'6"to near curb 69''6" to far curb 80'6" to far sidewalk Primary meter through whole house filter 52389 cu ft | No Filter | 14 | Lead | N | 0.5 | U | ug/L | 0.04 | ug/L | 0.5 | ug/L | Final
141 | w | Residential | 1st Floor | Kitchen Sink | S216w | 2016-05-05 | 14:40 | Whole house filter present Wolverine Aeropure in series with Infinity Bypassed for sampling Meter at side of house 32' to near sidewalk 42'6"to near curb 69''6" to far curb 80'6" to far sidewalk Primary meter through whole house filter 52389 cu ft | No Filter | 14 | Magnesium | Y | 7.74 |  | mg/L | 0.022 | mg/L | 0.2 | mg/L | Final
141 | w | Residential | 1st Floor | Kitchen Sink | S216w | 2016-05-05 | 14:40 | Whole house filter present Wolverine Aeropure in series with Infinity Bypassed for sampling Meter at side of house 32' to near sidewalk 42'6"to near curb 69''6" to far curb 80'6" to far sidewalk Primary meter through whole house filter 52389 cu ft | No Filter | 14 | Manganese | N | 0.008 | U | mg/L | 0.0016 | mg/L | 0.008 | mg/L | Final
141 | w | Residential | 1st Floor | Kitchen Sink | S216w | 2016-05-05 | 14:40 | Whole house filter present Wolverine Aeropure in series with Infinity Bypassed for sampling Meter at side of house 32' to near sidewalk 42'6"to near curb 69''6" to far curb 80'6" to far sidewalk Primary meter through whole house filter 52389 cu ft | No Filter | 14 | Nickel | N | 0.006 | U | mg/L | 0.0018 | mg/L | 0.006 | mg/L | Final
141 | w | Residential | 1st Floor | Kitchen Sink | S216w | 2016-05-05 | 14:40 | Whole house filter present Wolverine Aeropure in series with Infinity Bypassed for sampling Meter at side of house 32' to near sidewalk 42'6"to near curb 69''6" to far curb 80'6" to far sidewalk Primary meter through whole house filter 52389 cu ft | No Filter | 14 | Potassium | Y | 0.962 |  | mg/L | 0.072 | mg/L | 0.8 | mg/L | Final
141 | w | Residential | 1st Floor | Kitchen Sink | S216w | 2016-05-05 | 14:40 | Whole house filter present Wolverine Aeropure in series with Infinity Bypassed for sampling Meter at side of house 32' to near sidewalk 42'6"to near curb 69''6" to far curb 80'6" to far sidewalk Primary meter through whole house filter 52389 cu ft | No Filter | 14 | Sodium | Y | 5.18 |  | mg/L | 0.036 | mg/L | 0.4 | mg/L | Final
141 | w | Residential | 1st Floor | Kitchen Sink | S216w | 2016-05-05 | 14:40 | Whole house filter present Wolverine Aeropure in series with Infinity Bypassed for sampling Meter at side of house 32' to near sidewalk 42'6"to near curb 69''6" to far curb 80'6" to far sidewalk Primary meter through whole house filter 52389 cu ft | No Filter | 14 | Tin | N | 0.02 | U | mg/L | 0.0041 | mg/L | 0.02 | mg/L | Final
141 | w | Residential | 1st Floor | Kitchen Sink | S216w | 2016-05-05 | 14:40 | Whole house filter present Wolverine Aeropure in series with Infinity Bypassed for sampling Meter at side of house 32' to near sidewalk 42'6"to near curb 69''6" to far curb 80'6" to far sidewalk Primary meter through whole house filter 52389 cu ft | No Filter | 14 | Zinc | Y | 0.0243 |  | mg/L | 0.69 | ug/L | 10 | ug/L | Final
141 | w | Residential | 1st Floor | Kitchen Sink | S217w | 2016-05-05 | 14:40 | Whole house filter present Wolverine Aeropure in series with Infinity Bypassed for sampling Meter at side of house 32' to near sidewalk 42'6"to near curb 69''6" to far curb 80'6" to far sidewalk Primary meter through whole house filter 52389 cu ft | No Filter | 14 | Aluminum | N | 0.2 | U | mg/L | 0.027 | mg/L | 0.2 | mg/L | Final
141 | w | Residential | 1st Floor | Kitchen Sink | S217w | 2016-05-05 | 14:40 | Whole house filter present Wolverine Aeropure in series with Infinity Bypassed for sampling Meter at side of house 32' to near sidewalk 42'6"to near curb 69''6" to far curb 80'6" to far sidewalk Primary meter through whole house filter 52389 cu ft | No Filter | 14 | Cadmium | N | 2 | U | ug/L | 0.00021 | mg/L | 0.002 | mg/L | Final
141 | w | Residential | 1st Floor | Kitchen Sink | S217w | 2016-05-05 | 14:40 | Whole house filter present Wolverine Aeropure in series with Infinity Bypassed for sampling Meter at side of house 32' to near sidewalk 42'6"to near curb 69''6" to far curb 80'6" to far sidewalk Primary meter through whole house filter 52389 cu ft | No Filter | 14 | Calcium | Y | 26.1 |  | mg/L | 0.021 | mg/L | 0.2 | mg/L | Final
141 | w | Residential | 1st Floor | Kitchen Sink | S217w | 2016-05-05 | 14:40 | Whole house filter present Wolverine Aeropure in series with Infinity Bypassed for sampling Meter at side of house 32' to near sidewalk 42'6"to near curb 69''6" to far curb 80'6" to far sidewalk Primary meter through whole house filter 52389 cu ft | No Filter | 14 | Chromium | N | 5 | U | ug/L | 0.00086 | mg/L | 0.005 | mg/L | Final
141 | w | Residential | 1st Floor | Kitchen Sink | S217w | 2016-05-05 | 14:40 | Whole house filter present Wolverine Aeropure in series with Infinity Bypassed for sampling Meter at side of house 32' to near sidewalk 42'6"to near curb 69''6" to far curb 80'6" to far sidewalk Primary meter through whole house filter 52389 cu ft | No Filter | 14 | Copper | Y | 17.3 |  | ug/L | 0.07 | ug/L | 1 | ug/L | Final
141 | w | Residential | 1st Floor | Kitchen Sink | S217w | 2016-05-05 | 14:40 | Whole house filter present Wolverine Aeropure in series with Infinity Bypassed for sampling Meter at side of house 32' to near sidewalk 42'6"to near curb 69''6" to far curb 80'6" to far sidewalk Primary meter through whole house filter 52389 cu ft | No Filter | 14 | Iron | N | 0.08 | U | mg/L | 0.016 | mg/L | 0.08 | mg/L | Final
141 | w | Residential | 1st Floor | Kitchen Sink | S217w | 2016-05-05 | 14:40 | Whole house filter present Wolverine Aeropure in series with Infinity Bypassed for sampling Meter at side of house 32' to near sidewalk 42'6"to near curb 69''6" to far curb 80'6" to far sidewalk Primary meter through whole house filter 52389 cu ft | No Filter | 14 | Lead | N | 0.5 | U | ug/L | 0.04 | ug/L | 0.5 | ug/L | Final
141 | w | Residential | 1st Floor | Kitchen Sink | S217w | 2016-05-05 | 14:40 | Whole house filter present Wolverine Aeropure in series with Infinity Bypassed for sampling Meter at side of house 32' to near sidewalk 42'6"to near curb 69''6" to far curb 80'6" to far sidewalk Primary meter through whole house filter 52389 cu ft | No Filter | 14 | Magnesium | Y | 7.8 |  | mg/L | 0.022 | mg/L | 0.2 | mg/L | Final
141 | w | Residential | 1st Floor | Kitchen Sink | S217w | 2016-05-05 | 14:40 | Whole house filter present Wolverine Aeropure in series with Infinity Bypassed for sampling Meter at side of house 32' to near sidewalk 42'6"to near curb 69''6" to far curb 80'6" to far sidewalk Primary meter through whole house filter 52389 cu ft | No Filter | 14 | Manganese | N | 0.008 | U | mg/L | 0.0016 | mg/L | 0.008 | mg/L | Final
141 | w | Residential | 1st Floor | Kitchen Sink | S217w | 2016-05-05 | 14:40 | Whole house filter present Wolverine Aeropure in series with Infinity Bypassed for sampling Meter at side of house 32' to near sidewalk 42'6"to near curb 69''6" to far curb 80'6" to far sidewalk Primary meter through whole house filter 52389 cu ft | No Filter | 14 | Nickel | N | 0.006 | U | mg/L | 0.0018 | mg/L | 0.006 | mg/L | Final
141 | w | Residential | 1st Floor | Kitchen Sink | S217w | 2016-05-05 | 14:40 | Whole house filter present Wolverine Aeropure in series with Infinity Bypassed for sampling Meter at side of house 32' to near sidewalk 42'6"to near curb 69''6" to far curb 80'6" to far sidewalk Primary meter through whole house filter 52389 cu ft | No Filter | 14 | Potassium | Y | 0.95 |  | mg/L | 0.072 | mg/L | 0.8 | mg/L | Final
141 | w | Residential | 1st Floor | Kitchen Sink | S217w | 2016-05-05 | 14:40 | Whole house filter present Wolverine Aeropure in series with Infinity Bypassed for sampling Meter at side of house 32' to near sidewalk 42'6"to near curb 69''6" to far curb 80'6" to far sidewalk Primary meter through whole house filter 52389 cu ft | No Filter | 14 | Sodium | Y | 5.14 |  | mg/L | 0.036 | mg/L | 0.4 | mg/L | Final
141 | w | Residential | 1st Floor | Kitchen Sink | S217w | 2016-05-05 | 14:40 | Whole house filter present Wolverine Aeropure in series with Infinity Bypassed for sampling Meter at side of house 32' to near sidewalk 42'6"to near curb 69''6" to far curb 80'6" to far sidewalk Primary meter through whole house filter 52389 cu ft | No Filter | 14 | Tin | N | 0.02 | U | mg/L | 0.0041 | mg/L | 0.02 | mg/L | Final
141 | w | Residential | 1st Floor | Kitchen Sink | S217w | 2016-05-05 | 14:40 | Whole house filter present Wolverine Aeropure in series with Infinity Bypassed for sampling Meter at side of house 32' to near sidewalk 42'6"to near curb 69''6" to far curb 80'6" to far sidewalk Primary meter through whole house filter 52389 cu ft | No Filter | 14 | Zinc | Y | 0.0225 |  | mg/L | 0.69 | ug/L | 10 | ug/L | Final
141 | w | Residential | 1st Floor | Kitchen Sink | S218w | 2016-05-05 | 14:40 | Whole house filter present Wolverine Aeropure in series with Infinity Bypassed for sampling Meter at side of house 32' to near sidewalk 42'6"to near curb 69''6" to far curb 80'6" to far sidewalk Primary meter through whole house filter 52389 cu ft | No Filter | 14 | Aluminum | N | 0.2 | U | mg/L | 0.027 | mg/L | 0.2 | mg/L | Final
141 | w | Residential | 1st Floor | Kitchen Sink | S218w | 2016-05-05 | 14:40 | Whole house filter present Wolverine Aeropure in series with Infinity Bypassed for sampling Meter at side of house 32' to near sidewalk 42'6"to near curb 69''6" to far curb 80'6" to far sidewalk Primary meter through whole house filter 52389 cu ft | No Filter | 14 | Cadmium | N | 2 | U | ug/L | 0.00021 | mg/L | 0.002 | mg/L | Final
141 | w | Residential | 1st Floor | Kitchen Sink | S218w | 2016-05-05 | 14:40 | Whole house filter present Wolverine Aeropure in series with Infinity Bypassed for sampling Meter at side of house 32' to near sidewalk 42'6"to near curb 69''6" to far curb 80'6" to far sidewalk Primary meter through whole house filter 52389 cu ft | No Filter | 14 | Calcium | Y | 26.7 |  | mg/L | 0.021 | mg/L | 0.2 | mg/L | Final
141 | w | Residential | 1st Floor | Kitchen Sink | S218w | 2016-05-05 | 14:40 | Whole house filter present Wolverine Aeropure in series with Infinity Bypassed for sampling Meter at side of house 32' to near sidewalk 42'6"to near curb 69''6" to far curb 80'6" to far sidewalk Primary meter through whole house filter 52389 cu ft | No Filter | 14 | Chromium | N | 5 | U | ug/L | 0.00086 | mg/L | 0.005 | mg/L | Final
141 | w | Residential | 1st Floor | Kitchen Sink | S218w | 2016-05-05 | 14:40 | Whole house filter present Wolverine Aeropure in series with Infinity Bypassed for sampling Meter at side of house 32' to near sidewalk 42'6"to near curb 69''6" to far curb 80'6" to far sidewalk Primary meter through whole house filter 52389 cu ft | No Filter | 14 | Copper | Y | 17.1 |  | ug/L | 0.07 | ug/L | 1 | ug/L | Final
141 | w | Residential | 1st Floor | Kitchen Sink | S218w | 2016-05-05 | 14:40 | Whole house filter present Wolverine Aeropure in series with Infinity Bypassed for sampling Meter at side of house 32' to near sidewalk 42'6"to near curb 69''6" to far curb 80'6" to far sidewalk Primary meter through whole house filter 52389 cu ft | No Filter | 14 | Iron | N | 0.08 | U | mg/L | 0.016 | mg/L | 0.08 | mg/L | Final
141 | w | Residential | 1st Floor | Kitchen Sink | S218w | 2016-05-05 | 14:40 | Whole house filter present Wolverine Aeropure in series with Infinity Bypassed for sampling Meter at side of house 32' to near sidewalk 42'6"to near curb 69''6" to far curb 80'6" to far sidewalk Primary meter through whole house filter 52389 cu ft | No Filter | 14 | Lead | N | 0.5 | U | ug/L | 0.04 | ug/L | 0.5 | ug/L | Final
141 | w | Residential | 1st Floor | Kitchen Sink | S218w | 2016-05-05 | 14:40 | Whole house filter present Wolverine Aeropure in series with Infinity Bypassed for sampling Meter at side of house 32' to near sidewalk 42'6"to near curb 69''6" to far curb 80'6" to far sidewalk Primary meter through whole house filter 52389 cu ft | No Filter | 14 | Magnesium | Y | 7.74 |  | mg/L | 0.022 | mg/L | 0.2 | mg/L | Final
141 | w | Residential | 1st Floor | Kitchen Sink | S218w | 2016-05-05 | 14:40 | Whole house filter present Wolverine Aeropure in series with Infinity Bypassed for sampling Meter at side of house 32' to near sidewalk 42'6"to near curb 69''6" to far curb 80'6" to far sidewalk Primary meter through whole house filter 52389 cu ft | No Filter | 14 | Manganese | N | 0.008 | U | mg/L | 0.0016 | mg/L | 0.008 | mg/L | Final
141 | w | Residential | 1st Floor | Kitchen Sink | S218w | 2016-05-05 | 14:40 | Whole house filter present Wolverine Aeropure in series with Infinity Bypassed for sampling Meter at side of house 32' to near sidewalk 42'6"to near curb 69''6" to far curb 80'6" to far sidewalk Primary meter through whole house filter 52389 cu ft | No Filter | 14 | Nickel | N | 0.006 | U | mg/L | 0.0018 | mg/L | 0.006 | mg/L | Final
141 | w | Residential | 1st Floor | Kitchen Sink | S218w | 2016-05-05 | 14:40 | Whole house filter present Wolverine Aeropure in series with Infinity Bypassed for sampling Meter at side of house 32' to near sidewalk 42'6"to near curb 69''6" to far curb 80'6" to far sidewalk Primary meter through whole house filter 52389 cu ft | No Filter | 14 | Potassium | Y | 0.884 |  | mg/L | 0.072 | mg/L | 0.8 | mg/L | Final
141 | w | Residential | 1st Floor | Kitchen Sink | S218w | 2016-05-05 | 14:40 | Whole house filter present Wolverine Aeropure in series with Infinity Bypassed for sampling Meter at side of house 32' to near sidewalk 42'6"to near curb 69''6" to far curb 80'6" to far sidewalk Primary meter through whole house filter 52389 cu ft | No Filter | 14 | Sodium | Y | 5.1 |  | mg/L | 0.036 | mg/L | 0.4 | mg/L | Final
141 | w | Residential | 1st Floor | Kitchen Sink | S218w | 2016-05-05 | 14:40 | Whole house filter present Wolverine Aeropure in series with Infinity Bypassed for sampling Meter at side of house 32' to near sidewalk 42'6"to near curb 69''6" to far curb 80'6" to far sidewalk Primary meter through whole house filter 52389 cu ft | No Filter | 14 | Tin | N | 0.02 | U | mg/L | 0.0041 | mg/L | 0.02 | mg/L | Final
141 | w | Residential | 1st Floor | Kitchen Sink | S218w | 2016-05-05 | 14:40 | Whole house filter present Wolverine Aeropure in series with Infinity Bypassed for sampling Meter at side of house 32' to near sidewalk 42'6"to near curb 69''6" to far curb 80'6" to far sidewalk Primary meter through whole house filter 52389 cu ft | No Filter | 14 | Zinc | Y | 0.0222 |  | mg/L | 0.69 | ug/L | 10 | ug/L | Final
141 | w | Residential | 1st Floor | Kitchen Sink | S219w | 2016-05-05 | 14:40 | Whole house filter present Wolverine Aeropure in series with Infinity Bypassed for sampling Meter at side of house 32' to near sidewalk 42'6"to near curb 69''6" to far curb 80'6" to far sidewalk Primary meter through whole house filter 52389 cu ft | No Filter | 14 | Aluminum | N | 0.2 | U | mg/L | 0.027 | mg/L | 0.2 | mg/L | Final
141 | w | Residential | 1st Floor | Kitchen Sink | S219w | 2016-05-05 | 14:40 | Whole house filter present Wolverine Aeropure in series with Infinity Bypassed for sampling Meter at side of house 32' to near sidewalk 42'6"to near curb 69''6" to far curb 80'6" to far sidewalk Primary meter through whole house filter 52389 cu ft | No Filter | 14 | Cadmium | N | 2 | U | ug/L | 0.00021 | mg/L | 0.002 | mg/L | Final
141 | w | Residential | 1st Floor | Kitchen Sink | S219w | 2016-05-05 | 14:40 | Whole house filter present Wolverine Aeropure in series with Infinity Bypassed for sampling Meter at side of house 32' to near sidewalk 42'6"to near curb 69''6" to far curb 80'6" to far sidewalk Primary meter through whole house filter 52389 cu ft | No Filter | 14 | Calcium | Y | 26.4 |  | mg/L | 0.021 | mg/L | 0.2 | mg/L | Final
141 | w | Residential | 1st Floor | Kitchen Sink | S219w | 2016-05-05 | 14:40 | Whole house filter present Wolverine Aeropure in series with Infinity Bypassed for sampling Meter at side of house 32' to near sidewalk 42'6"to near curb 69''6" to far curb 80'6" to far sidewalk Primary meter through whole house filter 52389 cu ft | No Filter | 14 | Chromium | N | 5 | U | ug/L | 0.00086 | mg/L | 0.005 | mg/L | Final
141 | w | Residential | 1st Floor | Kitchen Sink | S219w | 2016-05-05 | 14:40 | Whole house filter present Wolverine Aeropure in series with Infinity Bypassed for sampling Meter at side of house 32' to near sidewalk 42'6"to near curb 69''6" to far curb 80'6" to far sidewalk Primary meter through whole house filter 52389 cu ft | No Filter | 14 | Copper | Y | 17.1 |  | ug/L | 0.07 | ug/L | 1 | ug/L | Final
141 | w | Residential | 1st Floor | Kitchen Sink | S219w | 2016-05-05 | 14:40 | Whole house filter present Wolverine Aeropure in series with Infinity Bypassed for sampling Meter at side of house 32' to near sidewalk 42'6"to near curb 69''6" to far curb 80'6" to far sidewalk Primary meter through whole house filter 52389 cu ft | No Filter | 14 | Iron | N | 0.08 | U | mg/L | 0.016 | mg/L | 0.08 | mg/L | Final
141 | w | Residential | 1st Floor | Kitchen Sink | S219w | 2016-05-05 | 14:40 | Whole house filter present Wolverine Aeropure in series with Infinity Bypassed for sampling Meter at side of house 32' to near sidewalk 42'6"to near curb 69''6" to far curb 80'6" to far sidewalk Primary meter through whole house filter 52389 cu ft | No Filter | 14 | Lead | N | 0.5 | U | ug/L | 0.04 | ug/L | 0.5 | ug/L | Final
141 | w | Residential | 1st Floor | Kitchen Sink | S219w | 2016-05-05 | 14:40 | Whole house filter present Wolverine Aeropure in series with Infinity Bypassed for sampling Meter at side of house 32' to near sidewalk 42'6"to near curb 69''6" to far curb 80'6" to far sidewalk Primary meter through whole house filter 52389 cu ft | No Filter | 14 | Magnesium | Y | 7.9 |  | mg/L | 0.022 | mg/L | 0.2 | mg/L | Final
141 | w | Residential | 1st Floor | Kitchen Sink | S219w | 2016-05-05 | 14:40 | Whole house filter present Wolverine Aeropure in series with Infinity Bypassed for sampling Meter at side of house 32' to near sidewalk 42'6"to near curb 69''6" to far curb 80'6" to far sidewalk Primary meter through whole house filter 52389 cu ft | No Filter | 14 | Manganese | N | 0.008 | U | mg/L | 0.0016 | mg/L | 0.008 | mg/L | Final
141 | w | Residential | 1st Floor | Kitchen Sink | S219w | 2016-05-05 | 14:40 | Whole house filter present Wolverine Aeropure in series with Infinity Bypassed for sampling Meter at side of house 32' to near sidewalk 42'6"to near curb 69''6" to far curb 80'6" to far sidewalk Primary meter through whole house filter 52389 cu ft | No Filter | 14 | Nickel | N | 0.006 | U | mg/L | 0.0018 | mg/L | 0.006 | mg/L | Final
141 | w | Residential | 1st Floor | Kitchen Sink | S219w | 2016-05-05 | 14:40 | Whole house filter present Wolverine Aeropure in series with Infinity Bypassed for sampling Meter at side of house 32' to near sidewalk 42'6"to near curb 69''6" to far curb 80'6" to far sidewalk Primary meter through whole house filter 52389 cu ft | No Filter | 14 | Potassium | Y | 0.955 |  | mg/L | 0.072 | mg/L | 0.8 | mg/L | Final
141 | w | Residential | 1st Floor | Kitchen Sink | S219w | 2016-05-05 | 14:40 | Whole house filter present Wolverine Aeropure in series with Infinity Bypassed for sampling Meter at side of house 32' to near sidewalk 42'6"to near curb 69''6" to far curb 80'6" to far sidewalk Primary meter through whole house filter 52389 cu ft | No Filter | 14 | Sodium | Y | 5.13 |  | mg/L | 0.036 | mg/L | 0.4 | mg/L | Final
141 | w | Residential | 1st Floor | Kitchen Sink | S219w | 2016-05-05 | 14:40 | Whole house filter present Wolverine Aeropure in series with Infinity Bypassed for sampling Meter at side of house 32' to near sidewalk 42'6"to near curb 69''6" to far curb 80'6" to far sidewalk Primary meter through whole house filter 52389 cu ft | No Filter | 14 | Tin | N | 0.02 | U | mg/L | 0.0041 | mg/L | 0.02 | mg/L | Final
141 | w | Residential | 1st Floor | Kitchen Sink | S219w | 2016-05-05 | 14:40 | Whole house filter present Wolverine Aeropure in series with Infinity Bypassed for sampling Meter at side of house 32' to near sidewalk 42'6"to near curb 69''6" to far curb 80'6" to far sidewalk Primary meter through whole house filter 52389 cu ft | No Filter | 14 | Zinc | Y | 0.0222 |  | mg/L | 0.69 | ug/L | 10 | ug/L | Final
8 | x | Residential | 1st Floor | Kitchen Sink | DS201x | 2016-05-08 | 12:20 |  | Aerator On | 6 | Total Phosphorus | Y | 1.07 |  | mg/L | 0.06 | mg/L | 0.15 | mg/L | Final
8 | x | Residential | 1st Floor | Kitchen Sink | DS202x | 2016-05-08 | 12:20 |  | Aerator On | 6 | Chloride | Y | 9.45 |  | mg/L | 0.03 | mg/L | 0.12 | mg/L | Final
8 | x | Residential | 1st Floor | Kitchen Sink | DS202x | 2016-05-08 | 12:20 |  | Aerator On | 6 | Fluoride | Y | 0.56 |  | mg/L | 0.01 | mg/L | 0.02 | mg/L | Final
8 | x | Residential | 1st Floor | Kitchen Sink | DS202x | 2016-05-08 | 12:20 |  | Aerator On | 6 | Sulfate as SO4 | Y | 20.8 |  | mg/L | 0.02 | mg/L | 0.12 | mg/L | Final
8 | x | Residential | 1st Floor | Kitchen Sink | DS202x | 2016-05-08 | 12:20 |  | Aerator On | 6 | Total Alkalinity | Y | 73 |  | mg CaCO3/L | 5 | mg CaCO3/L | 20 | mg CaCO3/L | Final
8 | x | Residential | 1st Floor | Kitchen Sink | DS203x | 2016-05-08 | 12:20 |  | Aerator On | 6 | Aluminum | N | 0.2 | U | mg/L | 0.027 | mg/L | 0.2 | mg/L | Final
8 | x | Residential | 1st Floor | Kitchen Sink | DS203x | 2016-05-08 | 12:20 |  | Aerator On | 6 | Cadmium | N | 2 | U | ug/L | 0.00021 | mg/L | 0.002 | mg/L | Final
8 | x | Residential | 1st Floor | Kitchen Sink | DS203x | 2016-05-08 | 12:20 |  | Aerator On | 6 | Calcium | Y | 26.7 |  | mg/L | 0.021 | mg/L | 0.2 | mg/L | Final
8 | x | Residential | 1st Floor | Kitchen Sink | DS203x | 2016-05-08 | 12:20 |  | Aerator On | 6 | Chromium | N | 5 | U | ug/L | 0.00086 | mg/L | 0.005 | mg/L | Final
8 | x | Residential | 1st Floor | Kitchen Sink | DS203x | 2016-05-08 | 12:20 |  | Aerator On | 6 | Copper | Y | 5.25 |  | ug/L | 0.07 | ug/L | 1 | ug/L | Final
8 | x | Residential | 1st Floor | Kitchen Sink | DS203x | 2016-05-08 | 12:20 |  | Aerator On | 6 | Iron | N | 0.08 | U | mg/L | 0.016 | mg/L | 0.08 | mg/L | Final
8 | x | Residential | 1st Floor | Kitchen Sink | DS203x | 2016-05-08 | 12:20 |  | Aerator On | 6 | Lead | N | 0.5 | U | ug/L | 0.04 | ug/L | 0.5 | ug/L | Final
8 | x | Residential | 1st Floor | Kitchen Sink | DS203x | 2016-05-08 | 12:20 |  | Aerator On | 6 | Magnesium | Y | 8.02 |  | mg/L | 0.022 | mg/L | 0.2 | mg/L | Final
8 | x | Residential | 1st Floor | Kitchen Sink | DS203x | 2016-05-08 | 12:20 |  | Aerator On | 6 | Manganese | N | 0.008 | U | mg/L | 0.0016 | mg/L | 0.008 | mg/L | Final
8 | x | Residential | 1st Floor | Kitchen Sink | DS203x | 2016-05-08 | 12:20 |  | Aerator On | 6 | Nickel | N | 0.006 | U | mg/L | 0.0018 | mg/L | 0.006 | mg/L | Final
8 | x | Residential | 1st Floor | Kitchen Sink | DS203x | 2016-05-08 | 12:20 |  | Aerator On | 6 | Potassium | Y | 0.988 |  | mg/L | 0.072 | mg/L | 0.8 | mg/L | Final
8 | x | Residential | 1st Floor | Kitchen Sink | DS203x | 2016-05-08 | 12:20 |  | Aerator On | 6 | Sodium | Y | 4.79 |  | mg/L | 0.036 | mg/L | 0.4 | mg/L | Final
8 | x | Residential | 1st Floor | Kitchen Sink | DS203x | 2016-05-08 | 12:20 |  | Aerator On | 6 | Tin | N | 0.02 | U | mg/L | 0.0041 | mg/L | 0.02 | mg/L | Final
8 | x | Residential | 1st Floor | Kitchen Sink | DS203x | 2016-05-08 | 12:20 |  | Aerator On | 6 | Zinc | Y | 0.061 |  | mg/L | 0.69 | ug/L | 10 | ug/L | Final
8 | x | Residential | 1st Floor | Kitchen Sink | S201x | 2016-05-08 | 12:20 |  | Aerator On | 6 | Aluminum | N | 0.2 | U | mg/L | 0.027 | mg/L | 0.2 | mg/L | Final
8 | x | Residential | 1st Floor | Kitchen Sink | S201x | 2016-05-08 | 12:20 |  | Aerator On | 6 | Cadmium | N | 2 | U | ug/L | 0.00021 | mg/L | 0.002 | mg/L | Final
8 | x | Residential | 1st Floor | Kitchen Sink | S201x | 2016-05-08 | 12:20 |  | Aerator On | 6 | Calcium | Y | 27 |  | mg/L | 0.021 | mg/L | 0.2 | mg/L | Final
8 | x | Residential | 1st Floor | Kitchen Sink | S201x | 2016-05-08 | 12:20 |  | Aerator On | 6 | Chromium | N | 5 | U | ug/L | 0.00086 | mg/L | 0.005 | mg/L | Final
8 | x | Residential | 1st Floor | Kitchen Sink | S201x | 2016-05-08 | 12:20 |  | Aerator On | 6 | Copper | Y | 157 |  | ug/L | 0.07 | ug/L | 1 | ug/L | Final
8 | x | Residential | 1st Floor | Kitchen Sink | S201x | 2016-05-08 | 12:20 |  | Aerator On | 6 | Iron | N | 0.08 | U | mg/L | 0.016 | mg/L | 0.08 | mg/L | Final
8 | x | Residential | 1st Floor | Kitchen Sink | S201x | 2016-05-08 | 12:20 |  | Aerator On | 6 | Lead | Y | 1.51 |  | ug/L | 0.04 | ug/L | 0.5 | ug/L | Final
8 | x | Residential | 1st Floor | Kitchen Sink | S201x | 2016-05-08 | 12:20 |  | Aerator On | 6 | Magnesium | Y | 8.27 |  | mg/L | 0.022 | mg/L | 0.2 | mg/L | Final
8 | x | Residential | 1st Floor | Kitchen Sink | S201x | 2016-05-08 | 12:20 |  | Aerator On | 6 | Manganese | N | 0.008 | U | mg/L | 0.0016 | mg/L | 0.008 | mg/L | Final
8 | x | Residential | 1st Floor | Kitchen Sink | S201x | 2016-05-08 | 12:20 |  | Aerator On | 6 | Nickel | N | 0.006 | U | mg/L | 0.0018 | mg/L | 0.006 | mg/L | Final
8 | x | Residential | 1st Floor | Kitchen Sink | S201x | 2016-05-08 | 12:20 |  | Aerator On | 6 | Potassium | Y | 1.01 |  | mg/L | 0.072 | mg/L | 0.8 | mg/L | Final
8 | x | Residential | 1st Floor | Kitchen Sink | S201x | 2016-05-08 | 12:20 |  | Aerator On | 6 | Sodium | Y | 4.84 |  | mg/L | 0.036 | mg/L | 0.4 | mg/L | Final
8 | x | Residential | 1st Floor | Kitchen Sink | S201x | 2016-05-08 | 12:20 |  | Aerator On | 6 | Tin | N | 0.02 | U | mg/L | 0.0041 | mg/L | 0.02 | mg/L | Final
8 | x | Residential | 1st Floor | Kitchen Sink | S201x | 2016-05-08 | 12:20 |  | Aerator On | 6 | Zinc | Y | 0.292 |  | mg/L | 0.69 | ug/L | 10 | ug/L | Final
8 | x | Residential | 1st Floor | Kitchen Sink | S202x | 2016-05-08 | 12:20 |  | Aerator On | 6 | Aluminum | N | 0.2 | U | mg/L | 0.027 | mg/L | 0.2 | mg/L | Final
8 | x | Residential | 1st Floor | Kitchen Sink | S202x | 2016-05-08 | 12:20 |  | Aerator On | 6 | Cadmium | N | 2 | U | ug/L | 0.00021 | mg/L | 0.002 | mg/L | Final
8 | x | Residential | 1st Floor | Kitchen Sink | S202x | 2016-05-08 | 12:20 |  | Aerator On | 6 | Calcium | Y | 26.9 |  | mg/L | 0.021 | mg/L | 0.2 | mg/L | Final
8 | x | Residential | 1st Floor | Kitchen Sink | S202x | 2016-05-08 | 12:20 |  | Aerator On | 6 | Chromium | N | 5 | U | ug/L | 0.00086 | mg/L | 0.005 | mg/L | Final
8 | x | Residential | 1st Floor | Kitchen Sink | S202x | 2016-05-08 | 12:20 |  | Aerator On | 6 | Copper | Y | 26.6 |  | ug/L | 0.07 | ug/L | 1 | ug/L | Final
8 | x | Residential | 1st Floor | Kitchen Sink | S202x | 2016-05-08 | 12:20 |  | Aerator On | 6 | Iron | Y | 0.152 |  | mg/L | 0.016 | mg/L | 0.08 | mg/L | Final
8 | x | Residential | 1st Floor | Kitchen Sink | S202x | 2016-05-08 | 12:20 |  | Aerator On | 6 | Lead | Y | 3.23 |  | ug/L | 0.04 | ug/L | 0.5 | ug/L | Final
8 | x | Residential | 1st Floor | Kitchen Sink | S202x | 2016-05-08 | 12:20 |  | Aerator On | 6 | Magnesium | Y | 8.21 |  | mg/L | 0.022 | mg/L | 0.2 | mg/L | Final
8 | x | Residential | 1st Floor | Kitchen Sink | S202x | 2016-05-08 | 12:20 |  | Aerator On | 6 | Manganese | N | 0.008 | U | mg/L | 0.0016 | mg/L | 0.008 | mg/L | Final
8 | x | Residential | 1st Floor | Kitchen Sink | S202x | 2016-05-08 | 12:20 |  | Aerator On | 6 | Nickel | N | 0.006 | U | mg/L | 0.0018 | mg/L | 0.006 | mg/L | Final
8 | x | Residential | 1st Floor | Kitchen Sink | S202x | 2016-05-08 | 12:20 |  | Aerator On | 6 | Potassium | Y | 1 |  | mg/L | 0.072 | mg/L | 0.8 | mg/L | Final
8 | x | Residential | 1st Floor | Kitchen Sink | S202x | 2016-05-08 | 12:20 |  | Aerator On | 6 | Sodium | Y | 4.8 |  | mg/L | 0.036 | mg/L | 0.4 | mg/L | Final
8 | x | Residential | 1st Floor | Kitchen Sink | S202x | 2016-05-08 | 12:20 |  | Aerator On | 6 | Tin | N | 0.02 | U | mg/L | 0.0041 | mg/L | 0.02 | mg/L | Final
8 | x | Residential | 1st Floor | Kitchen Sink | S202x | 2016-05-08 | 12:20 |  | Aerator On | 6 | Zinc | Y | 1.69 |  | mg/L | 0.69 | ug/L | 10 | ug/L | Final
8 | x | Residential | 1st Floor | Kitchen Sink | S203x | 2016-05-08 | 12:20 |  | Aerator On | 6 | Aluminum | N | 0.2 | U | mg/L | 0.027 | mg/L | 0.2 | mg/L | Final
8 | x | Residential | 1st Floor | Kitchen Sink | S203x | 2016-05-08 | 12:20 |  | Aerator On | 6 | Cadmium | N | 2 | U | ug/L | 0.00021 | mg/L | 0.002 | mg/L | Final
8 | x | Residential | 1st Floor | Kitchen Sink | S203x | 2016-05-08 | 12:20 |  | Aerator On | 6 | Calcium | Y | 26.7 |  | mg/L | 0.021 | mg/L | 0.2 | mg/L | Final
8 | x | Residential | 1st Floor | Kitchen Sink | S203x | 2016-05-08 | 12:20 |  | Aerator On | 6 | Chromium | N | 5 | U | ug/L | 0.00086 | mg/L | 0.005 | mg/L | Final
8 | x | Residential | 1st Floor | Kitchen Sink | S203x | 2016-05-08 | 12:20 |  | Aerator On | 6 | Copper | Y | 9.76 |  | ug/L | 0.07 | ug/L | 1 | ug/L | Final
8 | x | Residential | 1st Floor | Kitchen Sink | S203x | 2016-05-08 | 12:20 |  | Aerator On | 6 | Iron | Y | 0.198 |  | mg/L | 0.016 | mg/L | 0.08 | mg/L | Final
8 | x | Residential | 1st Floor | Kitchen Sink | S203x | 2016-05-08 | 12:20 |  | Aerator On | 6 | Lead | Y | 2.35 |  | ug/L | 0.04 | ug/L | 0.5 | ug/L | Final
8 | x | Residential | 1st Floor | Kitchen Sink | S203x | 2016-05-08 | 12:20 |  | Aerator On | 6 | Magnesium | Y | 8.26 |  | mg/L | 0.022 | mg/L | 0.2 | mg/L | Final
8 | x | Residential | 1st Floor | Kitchen Sink | S203x | 2016-05-08 | 12:20 |  | Aerator On | 6 | Manganese | Y | 0.00822 |  | mg/L | 0.0016 | mg/L | 0.008 | mg/L | Final
8 | x | Residential | 1st Floor | Kitchen Sink | S203x | 2016-05-08 | 12:20 |  | Aerator On | 6 | Nickel | N | 0.006 | U | mg/L | 0.0018 | mg/L | 0.006 | mg/L | Final
8 | x | Residential | 1st Floor | Kitchen Sink | S203x | 2016-05-08 | 12:20 |  | Aerator On | 6 | Potassium | Y | 0.976 |  | mg/L | 0.072 | mg/L | 0.8 | mg/L | Final
8 | x | Residential | 1st Floor | Kitchen Sink | S203x | 2016-05-08 | 12:20 |  | Aerator On | 6 | Sodium | Y | 4.76 |  | mg/L | 0.036 | mg/L | 0.4 | mg/L | Final
8 | x | Residential | 1st Floor | Kitchen Sink | S203x | 2016-05-08 | 12:20 |  | Aerator On | 6 | Tin | N | 0.02 | U | mg/L | 0.0041 | mg/L | 0.02 | mg/L | Final
8 | x | Residential | 1st Floor | Kitchen Sink | S203x | 2016-05-08 | 12:20 |  | Aerator On | 6 | Zinc | Y | 1.19 |  | mg/L | 0.69 | ug/L | 10 | ug/L | Final
8 | x | Residential | 1st Floor | Kitchen Sink | S204x | 2016-05-08 | 12:20 |  | Aerator On | 6 | Aluminum | N | 0.2 | U | mg/L | 0.027 | mg/L | 0.2 | mg/L | Final
8 | x | Residential | 1st Floor | Kitchen Sink | S204x | 2016-05-08 | 12:20 |  | Aerator On | 6 | Cadmium | N | 2 | U | ug/L | 0.00021 | mg/L | 0.002 | mg/L | Final
8 | x | Residential | 1st Floor | Kitchen Sink | S204x | 2016-05-08 | 12:20 |  | Aerator On | 6 | Calcium | Y | 27.2 |  | mg/L | 0.021 | mg/L | 0.2 | mg/L | Final
8 | x | Residential | 1st Floor | Kitchen Sink | S204x | 2016-05-08 | 12:20 |  | Aerator On | 6 | Chromium | N | 5 | U | ug/L | 0.00086 | mg/L | 0.005 | mg/L | Final
8 | x | Residential | 1st Floor | Kitchen Sink | S204x | 2016-05-08 | 12:20 |  | Aerator On | 6 | Copper | Y | 18.9 |  | ug/L | 0.07 | ug/L | 1 | ug/L | Final
8 | x | Residential | 1st Floor | Kitchen Sink | S204x | 2016-05-08 | 12:20 |  | Aerator On | 6 | Iron | Y | 0.0854 |  | mg/L | 0.016 | mg/L | 0.08 | mg/L | Final
8 | x | Residential | 1st Floor | Kitchen Sink | S204x | 2016-05-08 | 12:20 |  | Aerator On | 6 | Lead | Y | 0.75 |  | ug/L | 0.04 | ug/L | 0.5 | ug/L | Final
8 | x | Residential | 1st Floor | Kitchen Sink | S204x | 2016-05-08 | 12:20 |  | Aerator On | 6 | Magnesium | Y | 8.34 |  | mg/L | 0.022 | mg/L | 0.2 | mg/L | Final
8 | x | Residential | 1st Floor | Kitchen Sink | S204x | 2016-05-08 | 12:20 |  | Aerator On | 6 | Manganese | N | 0.008 | U | mg/L | 0.0016 | mg/L | 0.008 | mg/L | Final
8 | x | Residential | 1st Floor | Kitchen Sink | S204x | 2016-05-08 | 12:20 |  | Aerator On | 6 | Nickel | N | 0.006 | U | mg/L | 0.0018 | mg/L | 0.006 | mg/L | Final
8 | x | Residential | 1st Floor | Kitchen Sink | S204x | 2016-05-08 | 12:20 |  | Aerator On | 6 | Potassium | Y | 0.979 |  | mg/L | 0.072 | mg/L | 0.8 | mg/L | Final
8 | x | Residential | 1st Floor | Kitchen Sink | S204x | 2016-05-08 | 12:20 |  | Aerator On | 6 | Sodium | Y | 4.88 |  | mg/L | 0.036 | mg/L | 0.4 | mg/L | Final
8 | x | Residential | 1st Floor | Kitchen Sink | S204x | 2016-05-08 | 12:20 |  | Aerator On | 6 | Tin | N | 0.02 | U | mg/L | 0.0041 | mg/L | 0.02 | mg/L | Final
8 | x | Residential | 1st Floor | Kitchen Sink | S204x | 2016-05-08 | 12:20 |  | Aerator On | 6 | Zinc | Y | 0.26 |  | mg/L | 0.69 | ug/L | 10 | ug/L | Final
8 | x | Residential | 1st Floor | Kitchen Sink | S205x | 2016-05-08 | 12:20 |  | Aerator On | 6 | Aluminum | N | 0.2 | U | mg/L | 0.027 | mg/L | 0.2 | mg/L | Final
8 | x | Residential | 1st Floor | Kitchen Sink | S205x | 2016-05-08 | 12:20 |  | Aerator On | 6 | Cadmium | N | 2 | U | ug/L | 0.00021 | mg/L | 0.002 | mg/L | Final
8 | x | Residential | 1st Floor | Kitchen Sink | S205x | 2016-05-08 | 12:20 |  | Aerator On | 6 | Calcium | Y | 27.1 |  | mg/L | 0.021 | mg/L | 0.2 | mg/L | Final
8 | x | Residential | 1st Floor | Kitchen Sink | S205x | 2016-05-08 | 12:20 |  | Aerator On | 6 | Chromium | N | 5 | U | ug/L | 0.00086 | mg/L | 0.005 | mg/L | Final
8 | x | Residential | 1st Floor | Kitchen Sink | S205x | 2016-05-08 | 12:20 |  | Aerator On | 6 | Copper | Y | 15.7 |  | ug/L | 0.07 | ug/L | 1 | ug/L | Final
8 | x | Residential | 1st Floor | Kitchen Sink | S205x | 2016-05-08 | 12:20 |  | Aerator On | 6 | Iron | N | 0.08 | U | mg/L | 0.016 | mg/L | 0.08 | mg/L | Final
8 | x | Residential | 1st Floor | Kitchen Sink | S205x | 2016-05-08 | 12:20 |  | Aerator On | 6 | Lead | Y | 0.5 |  | ug/L | 0.04 | ug/L | 0.5 | ug/L | Final
8 | x | Residential | 1st Floor | Kitchen Sink | S205x | 2016-05-08 | 12:20 |  | Aerator On | 6 | Magnesium | Y | 8.15 |  | mg/L | 0.022 | mg/L | 0.2 | mg/L | Final
8 | x | Residential | 1st Floor | Kitchen Sink | S205x | 2016-05-08 | 12:20 |  | Aerator On | 6 | Manganese | N | 0.008 | U | mg/L | 0.0016 | mg/L | 0.008 | mg/L | Final
8 | x | Residential | 1st Floor | Kitchen Sink | S205x | 2016-05-08 | 12:20 |  | Aerator On | 6 | Nickel | N | 0.006 | U | mg/L | 0.0018 | mg/L | 0.006 | mg/L | Final
8 | x | Residential | 1st Floor | Kitchen Sink | S205x | 2016-05-08 | 12:20 |  | Aerator On | 6 | Potassium | Y | 1.01 |  | mg/L | 0.072 | mg/L | 0.8 | mg/L | Final
8 | x | Residential | 1st Floor | Kitchen Sink | S205x | 2016-05-08 | 12:20 |  | Aerator On | 6 | Sodium | Y | 4.86 |  | mg/L | 0.036 | mg/L | 0.4 | mg/L | Final
8 | x | Residential | 1st Floor | Kitchen Sink | S205x | 2016-05-08 | 12:20 |  | Aerator On | 6 | Tin | N | 0.02 | U | mg/L | 0.0041 | mg/L | 0.02 | mg/L | Final
8 | x | Residential | 1st Floor | Kitchen Sink | S205x | 2016-05-08 | 12:20 |  | Aerator On | 6 | Zinc | Y | 0.153 |  | mg/L | 0.69 | ug/L | 10 | ug/L | Final
8 | x | Residential | 1st Floor | Kitchen Sink | S206x | 2016-05-08 | 12:20 |  | Aerator On | 6 | Aluminum | N | 0.2 | U | mg/L | 0.027 | mg/L | 0.2 | mg/L | Final
8 | x | Residential | 1st Floor | Kitchen Sink | S206x | 2016-05-08 | 12:20 |  | Aerator On | 6 | Cadmium | N | 2 | U | ug/L | 0.00021 | mg/L | 0.002 | mg/L | Final
8 | x | Residential | 1st Floor | Kitchen Sink | S206x | 2016-05-08 | 12:20 |  | Aerator On | 6 | Calcium | Y | 27.1 |  | mg/L | 0.021 | mg/L | 0.2 | mg/L | Final
8 | x | Residential | 1st Floor | Kitchen Sink | S206x | 2016-05-08 | 12:20 |  | Aerator On | 6 | Chromium | N | 5 | U | ug/L | 0.00086 | mg/L | 0.005 | mg/L | Final
8 | x | Residential | 1st Floor | Kitchen Sink | S206x | 2016-05-08 | 12:20 |  | Aerator On | 6 | Copper | Y | 8.81 |  | ug/L | 0.07 | ug/L | 1 | ug/L | Final
8 | x | Residential | 1st Floor | Kitchen Sink | S206x | 2016-05-08 | 12:20 |  | Aerator On | 6 | Iron | N | 0.08 | U | mg/L | 0.016 | mg/L | 0.08 | mg/L | Final
8 | x | Residential | 1st Floor | Kitchen Sink | S206x | 2016-05-08 | 12:20 |  | Aerator On | 6 | Lead | N | 0.5 | U | ug/L | 0.04 | ug/L | 0.5 | ug/L | Final
8 | x | Residential | 1st Floor | Kitchen Sink | S206x | 2016-05-08 | 12:20 |  | Aerator On | 6 | Magnesium | Y | 8.14 |  | mg/L | 0.022 | mg/L | 0.2 | mg/L | Final
8 | x | Residential | 1st Floor | Kitchen Sink | S206x | 2016-05-08 | 12:20 |  | Aerator On | 6 | Manganese | N | 0.008 | U | mg/L | 0.0016 | mg/L | 0.008 | mg/L | Final
8 | x | Residential | 1st Floor | Kitchen Sink | S206x | 2016-05-08 | 12:20 |  | Aerator On | 6 | Nickel | N | 0.006 | U | mg/L | 0.0018 | mg/L | 0.006 | mg/L | Final
8 | x | Residential | 1st Floor | Kitchen Sink | S206x | 2016-05-08 | 12:20 |  | Aerator On | 6 | Potassium | Y | 1.02 |  | mg/L | 0.072 | mg/L | 0.8 | mg/L | Final
8 | x | Residential | 1st Floor | Kitchen Sink | S206x | 2016-05-08 | 12:20 |  | Aerator On | 6 | Sodium | Y | 4.85 |  | mg/L | 0.036 | mg/L | 0.4 | mg/L | Final
8 | x | Residential | 1st Floor | Kitchen Sink | S206x | 2016-05-08 | 12:20 |  | Aerator On | 6 | Tin | N | 0.02 | U | mg/L | 0.0041 | mg/L | 0.02 | mg/L | Final
8 | x | Residential | 1st Floor | Kitchen Sink | S206x | 2016-05-08 | 12:20 |  | Aerator On | 6 | Zinc | Y | 0.126 |  | mg/L | 0.69 | ug/L | 10 | ug/L | Final
8 | x | Residential | 1st Floor | Kitchen Sink | S207x | 2016-05-08 | 12:20 |  | Aerator On | 6 | Aluminum | N | 0.2 | U | mg/L | 0.027 | mg/L | 0.2 | mg/L | Final
8 | x | Residential | 1st Floor | Kitchen Sink | S207x | 2016-05-08 | 12:20 |  | Aerator On | 6 | Cadmium | N | 2 | U | ug/L | 0.00021 | mg/L | 0.002 | mg/L | Final
8 | x | Residential | 1st Floor | Kitchen Sink | S207x | 2016-05-08 | 12:20 |  | Aerator On | 6 | Calcium | Y | 27.9 |  | mg/L | 0.021 | mg/L | 0.2 | mg/L | Final
8 | x | Residential | 1st Floor | Kitchen Sink | S207x | 2016-05-08 | 12:20 |  | Aerator On | 6 | Chromium | N | 5 | U | ug/L | 0.00086 | mg/L | 0.005 | mg/L | Final
8 | x | Residential | 1st Floor | Kitchen Sink | S207x | 2016-05-08 | 12:20 |  | Aerator On | 6 | Copper | Y | 8.51 |  | ug/L | 0.07 | ug/L | 1 | ug/L | Final
8 | x | Residential | 1st Floor | Kitchen Sink | S207x | 2016-05-08 | 12:20 |  | Aerator On | 6 | Iron | N | 0.08 | U | mg/L | 0.016 | mg/L | 0.08 | mg/L | Final
8 | x | Residential | 1st Floor | Kitchen Sink | S207x | 2016-05-08 | 12:20 |  | Aerator On | 6 | Lead | N | 0.5 | U | ug/L | 0.04 | ug/L | 0.5 | ug/L | Final
8 | x | Residential | 1st Floor | Kitchen Sink | S207x | 2016-05-08 | 12:20 |  | Aerator On | 6 | Magnesium | Y | 8.06 |  | mg/L | 0.022 | mg/L | 0.2 | mg/L | Final
8 | x | Residential | 1st Floor | Kitchen Sink | S207x | 2016-05-08 | 12:20 |  | Aerator On | 6 | Manganese | N | 0.008 | U | mg/L | 0.0016 | mg/L | 0.008 | mg/L | Final
8 | x | Residential | 1st Floor | Kitchen Sink | S207x | 2016-05-08 | 12:20 |  | Aerator On | 6 | Nickel | N | 0.006 | U | mg/L | 0.0018 | mg/L | 0.006 | mg/L | Final
8 | x | Residential | 1st Floor | Kitchen Sink | S207x | 2016-05-08 | 12:20 |  | Aerator On | 6 | Potassium | Y | 0.925 |  | mg/L | 0.072 | mg/L | 0.8 | mg/L | Final
8 | x | Residential | 1st Floor | Kitchen Sink | S207x | 2016-05-08 | 12:20 |  | Aerator On | 6 | Sodium | Y | 4.85 |  | mg/L | 0.036 | mg/L | 0.4 | mg/L | Final
8 | x | Residential | 1st Floor | Kitchen Sink | S207x | 2016-05-08 | 12:20 |  | Aerator On | 6 | Tin | N | 0.02 | U | mg/L | 0.0041 | mg/L | 0.02 | mg/L | Final
8 | x | Residential | 1st Floor | Kitchen Sink | S207x | 2016-05-08 | 12:20 |  | Aerator On | 6 | Zinc | Y | 0.117 |  | mg/L | 0.69 | ug/L | 10 | ug/L | Final
8 | x | Residential | 1st Floor | Kitchen Sink | S208x | 2016-05-08 | 12:20 |  | Aerator On | 6 | Aluminum | N | 0.2 | U | mg/L | 0.027 | mg/L | 0.2 | mg/L | Final
8 | x | Residential | 1st Floor | Kitchen Sink | S208x | 2016-05-08 | 12:20 |  | Aerator On | 6 | Cadmium | N | 2 | U | ug/L | 0.00021 | mg/L | 0.002 | mg/L | Final
8 | x | Residential | 1st Floor | Kitchen Sink | S208x | 2016-05-08 | 12:20 |  | Aerator On | 6 | Calcium | Y | 27.2 |  | mg/L | 0.021 | mg/L | 0.2 | mg/L | Final
8 | x | Residential | 1st Floor | Kitchen Sink | S208x | 2016-05-08 | 12:20 |  | Aerator On | 6 | Chromium | N | 5 | U | ug/L | 0.00086 | mg/L | 0.005 | mg/L | Final
8 | x | Residential | 1st Floor | Kitchen Sink | S208x | 2016-05-08 | 12:20 |  | Aerator On | 6 | Copper | Y | 8.27 |  | ug/L | 0.07 | ug/L | 1 | ug/L | Final
8 | x | Residential | 1st Floor | Kitchen Sink | S208x | 2016-05-08 | 12:20 |  | Aerator On | 6 | Iron | N | 0.08 | U | mg/L | 0.016 | mg/L | 0.08 | mg/L | Final
8 | x | Residential | 1st Floor | Kitchen Sink | S208x | 2016-05-08 | 12:20 |  | Aerator On | 6 | Lead | N | 0.5 | U | ug/L | 0.04 | ug/L | 0.5 | ug/L | Final
8 | x | Residential | 1st Floor | Kitchen Sink | S208x | 2016-05-08 | 12:20 |  | Aerator On | 6 | Magnesium | Y | 8.16 |  | mg/L | 0.022 | mg/L | 0.2 | mg/L | Final
8 | x | Residential | 1st Floor | Kitchen Sink | S208x | 2016-05-08 | 12:20 |  | Aerator On | 6 | Manganese | N | 0.008 | U | mg/L | 0.0016 | mg/L | 0.008 | mg/L | Final
8 | x | Residential | 1st Floor | Kitchen Sink | S208x | 2016-05-08 | 12:20 |  | Aerator On | 6 | Nickel | N | 0.006 | U | mg/L | 0.0018 | mg/L | 0.006 | mg/L | Final
8 | x | Residential | 1st Floor | Kitchen Sink | S208x | 2016-05-08 | 12:20 |  | Aerator On | 6 | Potassium | Y | 1.02 |  | mg/L | 0.072 | mg/L | 0.8 | mg/L | Final
8 | x | Residential | 1st Floor | Kitchen Sink | S208x | 2016-05-08 | 12:20 |  | Aerator On | 6 | Sodium | Y | 4.88 |  | mg/L | 0.036 | mg/L | 0.4 | mg/L | Final
8 | x | Residential | 1st Floor | Kitchen Sink | S208x | 2016-05-08 | 12:20 |  | Aerator On | 6 | Tin | N | 0.02 | U | mg/L | 0.0041 | mg/L | 0.02 | mg/L | Final
8 | x | Residential | 1st Floor | Kitchen Sink | S208x | 2016-05-08 | 12:20 |  | Aerator On | 6 | Zinc | Y | 0.105 |  | mg/L | 0.69 | ug/L | 10 | ug/L | Final
8 | x | Residential | 1st Floor | Kitchen Sink | S209x | 2016-05-08 | 12:20 |  | Aerator On | 6 | Aluminum | N | 0.2 | U | mg/L | 0.027 | mg/L | 0.2 | mg/L | Final
8 | x | Residential | 1st Floor | Kitchen Sink | S209x | 2016-05-08 | 12:20 |  | Aerator On | 6 | Cadmium | N | 2 | U | ug/L | 0.00021 | mg/L | 0.002 | mg/L | Final
8 | x | Residential | 1st Floor | Kitchen Sink | S209x | 2016-05-08 | 12:20 |  | Aerator On | 6 | Calcium | Y | 27.3 |  | mg/L | 0.021 | mg/L | 0.2 | mg/L | Final
8 | x | Residential | 1st Floor | Kitchen Sink | S209x | 2016-05-08 | 12:20 |  | Aerator On | 6 | Chromium | N | 5 | U | ug/L | 0.00086 | mg/L | 0.005 | mg/L | Final
8 | x | Residential | 1st Floor | Kitchen Sink | S209x | 2016-05-08 | 12:20 |  | Aerator On | 6 | Copper | Y | 8.45 |  | ug/L | 0.07 | ug/L | 1 | ug/L | Final
8 | x | Residential | 1st Floor | Kitchen Sink | S209x | 2016-05-08 | 12:20 |  | Aerator On | 6 | Iron | N | 0.08 | U | mg/L | 0.016 | mg/L | 0.08 | mg/L | Final
8 | x | Residential | 1st Floor | Kitchen Sink | S209x | 2016-05-08 | 12:20 |  | Aerator On | 6 | Lead | Y | 0.6 |  | ug/L | 0.04 | ug/L | 0.5 | ug/L | Final
8 | x | Residential | 1st Floor | Kitchen Sink | S209x | 2016-05-08 | 12:20 |  | Aerator On | 6 | Magnesium | Y | 8.17 |  | mg/L | 0.022 | mg/L | 0.2 | mg/L | Final
8 | x | Residential | 1st Floor | Kitchen Sink | S209x | 2016-05-08 | 12:20 |  | Aerator On | 6 | Manganese | N | 0.008 | U | mg/L | 0.0016 | mg/L | 0.008 | mg/L | Final
8 | x | Residential | 1st Floor | Kitchen Sink | S209x | 2016-05-08 | 12:20 |  | Aerator On | 6 | Nickel | N | 0.006 | U | mg/L | 0.0018 | mg/L | 0.006 | mg/L | Final
8 | x | Residential | 1st Floor | Kitchen Sink | S209x | 2016-05-08 | 12:20 |  | Aerator On | 6 | Potassium | Y | 1.01 |  | mg/L | 0.072 | mg/L | 0.8 | mg/L | Final
8 | x | Residential | 1st Floor | Kitchen Sink | S209x | 2016-05-08 | 12:20 |  | Aerator On | 6 | Sodium | Y | 4.88 |  | mg/L | 0.036 | mg/L | 0.4 | mg/L | Final
8 | x | Residential | 1st Floor | Kitchen Sink | S209x | 2016-05-08 | 12:20 |  | Aerator On | 6 | Tin | N | 0.02 | U | mg/L | 0.0041 | mg/L | 0.02 | mg/L | Final
8 | x | Residential | 1st Floor | Kitchen Sink | S209x | 2016-05-08 | 12:20 |  | Aerator On | 6 | Zinc | Y | 0.104 |  | mg/L | 0.69 | ug/L | 10 | ug/L | Final
8 | x | Residential | 1st Floor | Kitchen Sink | S210x | 2016-05-08 | 12:20 |  | Aerator On | 6 | Aluminum | N | 0.2 | U | mg/L | 0.027 | mg/L | 0.2 | mg/L | Final
8 | x | Residential | 1st Floor | Kitchen Sink | S210x | 2016-05-08 | 12:20 |  | Aerator On | 6 | Cadmium | N | 2 | U | ug/L | 0.00021 | mg/L | 0.002 | mg/L | Final
8 | x | Residential | 1st Floor | Kitchen Sink | S210x | 2016-05-08 | 12:20 |  | Aerator On | 6 | Calcium | Y | 27.2 |  | mg/L | 0.021 | mg/L | 0.2 | mg/L | Final
8 | x | Residential | 1st Floor | Kitchen Sink | S210x | 2016-05-08 | 12:20 |  | Aerator On | 6 | Chromium | N | 5 | U | ug/L | 0.00086 | mg/L | 0.005 | mg/L | Final
8 | x | Residential | 1st Floor | Kitchen Sink | S210x | 2016-05-08 | 12:20 |  | Aerator On | 6 | Copper | Y | 7.81 |  | ug/L | 0.07 | ug/L | 1 | ug/L | Final
8 | x | Residential | 1st Floor | Kitchen Sink | S210x | 2016-05-08 | 12:20 |  | Aerator On | 6 | Iron | N | 0.08 | U | mg/L | 0.016 | mg/L | 0.08 | mg/L | Final
8 | x | Residential | 1st Floor | Kitchen Sink | S210x | 2016-05-08 | 12:20 |  | Aerator On | 6 | Lead | N | 0.5 | U | ug/L | 0.04 | ug/L | 0.5 | ug/L | Final
8 | x | Residential | 1st Floor | Kitchen Sink | S210x | 2016-05-08 | 12:20 |  | Aerator On | 6 | Magnesium | Y | 8.14 |  | mg/L | 0.022 | mg/L | 0.2 | mg/L | Final
8 | x | Residential | 1st Floor | Kitchen Sink | S210x | 2016-05-08 | 12:20 |  | Aerator On | 6 | Manganese | N | 0.008 | U | mg/L | 0.0016 | mg/L | 0.008 | mg/L | Final
8 | x | Residential | 1st Floor | Kitchen Sink | S210x | 2016-05-08 | 12:20 |  | Aerator On | 6 | Nickel | N | 0.006 | U | mg/L | 0.0018 | mg/L | 0.006 | mg/L | Final
8 | x | Residential | 1st Floor | Kitchen Sink | S210x | 2016-05-08 | 12:20 |  | Aerator On | 6 | Potassium | Y | 1.06 |  | mg/L | 0.072 | mg/L | 0.8 | mg/L | Final
8 | x | Residential | 1st Floor | Kitchen Sink | S210x | 2016-05-08 | 12:20 |  | Aerator On | 6 | Sodium | Y | 4.86 |  | mg/L | 0.036 | mg/L | 0.4 | mg/L | Final
8 | x | Residential | 1st Floor | Kitchen Sink | S210x | 2016-05-08 | 12:20 |  | Aerator On | 6 | Tin | N | 0.02 | U | mg/L | 0.0041 | mg/L | 0.02 | mg/L | Final
8 | x | Residential | 1st Floor | Kitchen Sink | S210x | 2016-05-08 | 12:20 |  | Aerator On | 6 | Zinc | Y | 0.102 |  | mg/L | 0.69 | ug/L | 10 | ug/L | Final
8 | x | Residential | 1st Floor | Kitchen Sink | S211x | 2016-05-08 | 12:20 |  | Aerator On | 6 | Aluminum | N | 0.2 | U | mg/L | 0.027 | mg/L | 0.2 | mg/L | Final
8 | x | Residential | 1st Floor | Kitchen Sink | S211x | 2016-05-08 | 12:20 |  | Aerator On | 6 | Cadmium | N | 2 | U | ug/L | 0.00021 | mg/L | 0.002 | mg/L | Final
8 | x | Residential | 1st Floor | Kitchen Sink | S211x | 2016-05-08 | 12:20 |  | Aerator On | 6 | Calcium | Y | 27.3 |  | mg/L | 0.021 | mg/L | 0.2 | mg/L | Final
8 | x | Residential | 1st Floor | Kitchen Sink | S211x | 2016-05-08 | 12:20 |  | Aerator On | 6 | Chromium | N | 5 | U | ug/L | 0.00086 | mg/L | 0.005 | mg/L | Final
8 | x | Residential | 1st Floor | Kitchen Sink | S211x | 2016-05-08 | 12:20 |  | Aerator On | 6 | Copper | Y | 7.12 |  | ug/L | 0.07 | ug/L | 1 | ug/L | Final
8 | x | Residential | 1st Floor | Kitchen Sink | S211x | 2016-05-08 | 12:20 |  | Aerator On | 6 | Iron | N | 0.08 | U | mg/L | 0.016 | mg/L | 0.08 | mg/L | Final
8 | x | Residential | 1st Floor | Kitchen Sink | S211x | 2016-05-08 | 12:20 |  | Aerator On | 6 | Lead | N | 0.5 | U | ug/L | 0.04 | ug/L | 0.5 | ug/L | Final
8 | x | Residential | 1st Floor | Kitchen Sink | S211x | 2016-05-08 | 12:20 |  | Aerator On | 6 | Magnesium | Y | 8.15 |  | mg/L | 0.022 | mg/L | 0.2 | mg/L | Final
8 | x | Residential | 1st Floor | Kitchen Sink | S211x | 2016-05-08 | 12:20 |  | Aerator On | 6 | Manganese | N | 0.008 | U | mg/L | 0.0016 | mg/L | 0.008 | mg/L | Final
8 | x | Residential | 1st Floor | Kitchen Sink | S211x | 2016-05-08 | 12:20 |  | Aerator On | 6 | Nickel | N | 0.006 | U | mg/L | 0.0018 | mg/L | 0.006 | mg/L | Final
8 | x | Residential | 1st Floor | Kitchen Sink | S211x | 2016-05-08 | 12:20 |  | Aerator On | 6 | Potassium | Y | 1 |  | mg/L | 0.072 | mg/L | 0.8 | mg/L | Final
8 | x | Residential | 1st Floor | Kitchen Sink | S211x | 2016-05-08 | 12:20 |  | Aerator On | 6 | Sodium | Y | 4.83 |  | mg/L | 0.036 | mg/L | 0.4 | mg/L | Final
8 | x | Residential | 1st Floor | Kitchen Sink | S211x | 2016-05-08 | 12:20 |  | Aerator On | 6 | Tin | N | 0.02 | U | mg/L | 0.0041 | mg/L | 0.02 | mg/L | Final
8 | x | Residential | 1st Floor | Kitchen Sink | S211x | 2016-05-08 | 12:20 |  | Aerator On | 6 | Zinc | Y | 0.103 |  | mg/L | 0.69 | ug/L | 10 | ug/L | Final
8 | x | Residential | 1st Floor | Kitchen Sink | S212x | 2016-05-08 | 12:20 |  | Aerator On | 6 | Aluminum | N | 0.2 | U | mg/L | 0.027 | mg/L | 0.2 | mg/L | Final
8 | x | Residential | 1st Floor | Kitchen Sink | S212x | 2016-05-08 | 12:20 |  | Aerator On | 6 | Cadmium | N | 2 | U | ug/L | 0.00021 | mg/L | 0.002 | mg/L | Final
8 | x | Residential | 1st Floor | Kitchen Sink | S212x | 2016-05-08 | 12:20 |  | Aerator On | 6 | Calcium | Y | 27.6 |  | mg/L | 0.021 | mg/L | 0.2 | mg/L | Final
8 | x | Residential | 1st Floor | Kitchen Sink | S212x | 2016-05-08 | 12:20 |  | Aerator On | 6 | Chromium | N | 5 | U | ug/L | 0.00086 | mg/L | 0.005 | mg/L | Final
8 | x | Residential | 1st Floor | Kitchen Sink | S212x | 2016-05-08 | 12:20 |  | Aerator On | 6 | Copper | Y | 6.67 |  | ug/L | 0.07 | ug/L | 1 | ug/L | Final
8 | x | Residential | 1st Floor | Kitchen Sink | S212x | 2016-05-08 | 12:20 |  | Aerator On | 6 | Iron | N | 0.08 | U | mg/L | 0.016 | mg/L | 0.08 | mg/L | Final
8 | x | Residential | 1st Floor | Kitchen Sink | S212x | 2016-05-08 | 12:20 |  | Aerator On | 6 | Lead | N | 0.5 | U | ug/L | 0.04 | ug/L | 0.5 | ug/L | Final
8 | x | Residential | 1st Floor | Kitchen Sink | S212x | 2016-05-08 | 12:20 |  | Aerator On | 6 | Magnesium | Y | 8.24 |  | mg/L | 0.022 | mg/L | 0.2 | mg/L | Final
8 | x | Residential | 1st Floor | Kitchen Sink | S212x | 2016-05-08 | 12:20 |  | Aerator On | 6 | Manganese | N | 0.008 | U | mg/L | 0.0016 | mg/L | 0.008 | mg/L | Final
8 | x | Residential | 1st Floor | Kitchen Sink | S212x | 2016-05-08 | 12:20 |  | Aerator On | 6 | Nickel | N | 0.006 | U | mg/L | 0.0018 | mg/L | 0.006 | mg/L | Final
8 | x | Residential | 1st Floor | Kitchen Sink | S212x | 2016-05-08 | 12:20 |  | Aerator On | 6 | Potassium | Y | 1.02 |  | mg/L | 0.072 | mg/L | 0.8 | mg/L | Final
8 | x | Residential | 1st Floor | Kitchen Sink | S212x | 2016-05-08 | 12:20 |  | Aerator On | 6 | Sodium | Y | 4.94 |  | mg/L | 0.036 | mg/L | 0.4 | mg/L | Final
8 | x | Residential | 1st Floor | Kitchen Sink | S212x | 2016-05-08 | 12:20 |  | Aerator On | 6 | Tin | N | 0.02 | U | mg/L | 0.0041 | mg/L | 0.02 | mg/L | Final
8 | x | Residential | 1st Floor | Kitchen Sink | S212x | 2016-05-08 | 12:20 |  | Aerator On | 6 | Zinc | Y | 0.102 |  | mg/L | 0.69 | ug/L | 10 | ug/L | Final
8 | x | Residential | 1st Floor | Kitchen Sink | S213x | 2016-05-08 | 12:20 |  | Aerator On | 6 | Aluminum | N | 0.2 | U | mg/L | 0.027 | mg/L | 0.2 | mg/L | Final
8 | x | Residential | 1st Floor | Kitchen Sink | S213x | 2016-05-08 | 12:20 |  | Aerator On | 6 | Cadmium | N | 2 | U | ug/L | 0.00021 | mg/L | 0.002 | mg/L | Final
8 | x | Residential | 1st Floor | Kitchen Sink | S213x | 2016-05-08 | 12:20 |  | Aerator On | 6 | Calcium | Y | 27.1 |  | mg/L | 0.021 | mg/L | 0.2 | mg/L | Final
8 | x | Residential | 1st Floor | Kitchen Sink | S213x | 2016-05-08 | 12:20 |  | Aerator On | 6 | Chromium | N | 5 | U | ug/L | 0.00086 | mg/L | 0.005 | mg/L | Final
8 | x | Residential | 1st Floor | Kitchen Sink | S213x | 2016-05-08 | 12:20 |  | Aerator On | 6 | Copper | Y | 6.47 |  | ug/L | 0.07 | ug/L | 1 | ug/L | Final
8 | x | Residential | 1st Floor | Kitchen Sink | S213x | 2016-05-08 | 12:20 |  | Aerator On | 6 | Iron | N | 0.08 | U | mg/L | 0.016 | mg/L | 0.08 | mg/L | Final
8 | x | Residential | 1st Floor | Kitchen Sink | S213x | 2016-05-08 | 12:20 |  | Aerator On | 6 | Lead | Y | 0.55 |  | ug/L | 0.04 | ug/L | 0.5 | ug/L | Final
8 | x | Residential | 1st Floor | Kitchen Sink | S213x | 2016-05-08 | 12:20 |  | Aerator On | 6 | Magnesium | Y | 8.11 |  | mg/L | 0.022 | mg/L | 0.2 | mg/L | Final
8 | x | Residential | 1st Floor | Kitchen Sink | S213x | 2016-05-08 | 12:20 |  | Aerator On | 6 | Manganese | N | 0.008 | U | mg/L | 0.0016 | mg/L | 0.008 | mg/L | Final
8 | x | Residential | 1st Floor | Kitchen Sink | S213x | 2016-05-08 | 12:20 |  | Aerator On | 6 | Nickel | N | 0.006 | U | mg/L | 0.0018 | mg/L | 0.006 | mg/L | Final
8 | x | Residential | 1st Floor | Kitchen Sink | S213x | 2016-05-08 | 12:20 |  | Aerator On | 6 | Potassium | Y | 1.03 |  | mg/L | 0.072 | mg/L | 0.8 | mg/L | Final
8 | x | Residential | 1st Floor | Kitchen Sink | S213x | 2016-05-08 | 12:20 |  | Aerator On | 6 | Sodium | Y | 4.86 |  | mg/L | 0.036 | mg/L | 0.4 | mg/L | Final
8 | x | Residential | 1st Floor | Kitchen Sink | S213x | 2016-05-08 | 12:20 |  | Aerator On | 6 | Tin | N | 0.02 | U | mg/L | 0.0041 | mg/L | 0.02 | mg/L | Final
8 | x | Residential | 1st Floor | Kitchen Sink | S213x | 2016-05-08 | 12:20 |  | Aerator On | 6 | Zinc | Y | 0.101 |  | mg/L | 0.69 | ug/L | 10 | ug/L | Final
8 | x | Residential | 1st Floor | Kitchen Sink | S214x | 2016-05-08 | 12:20 |  | Aerator On | 6 | Aluminum | N | 0.2 | U | mg/L | 0.027 | mg/L | 0.2 | mg/L | Final
8 | x | Residential | 1st Floor | Kitchen Sink | S214x | 2016-05-08 | 12:20 |  | Aerator On | 6 | Cadmium | N | 2 | U | ug/L | 0.00021 | mg/L | 0.002 | mg/L | Final
8 | x | Residential | 1st Floor | Kitchen Sink | S214x | 2016-05-08 | 12:20 |  | Aerator On | 6 | Calcium | Y | 27.7 |  | mg/L | 0.021 | mg/L | 0.2 | mg/L | Final
8 | x | Residential | 1st Floor | Kitchen Sink | S214x | 2016-05-08 | 12:20 |  | Aerator On | 6 | Chromium | N | 5 | U | ug/L | 0.00086 | mg/L | 0.005 | mg/L | Final
8 | x | Residential | 1st Floor | Kitchen Sink | S214x | 2016-05-08 | 12:20 |  | Aerator On | 6 | Copper | Y | 6.3 |  | ug/L | 0.07 | ug/L | 1 | ug/L | Final
8 | x | Residential | 1st Floor | Kitchen Sink | S214x | 2016-05-08 | 12:20 |  | Aerator On | 6 | Iron | N | 0.08 | U | mg/L | 0.016 | mg/L | 0.08 | mg/L | Final
8 | x | Residential | 1st Floor | Kitchen Sink | S214x | 2016-05-08 | 12:20 |  | Aerator On | 6 | Lead | Y | 0.7 |  | ug/L | 0.04 | ug/L | 0.5 | ug/L | Final
8 | x | Residential | 1st Floor | Kitchen Sink | S214x | 2016-05-08 | 12:20 |  | Aerator On | 6 | Magnesium | Y | 7.95 |  | mg/L | 0.022 | mg/L | 0.2 | mg/L | Final
8 | x | Residential | 1st Floor | Kitchen Sink | S214x | 2016-05-08 | 12:20 |  | Aerator On | 6 | Manganese | N | 0.008 | U | mg/L | 0.0016 | mg/L | 0.008 | mg/L | Final
8 | x | Residential | 1st Floor | Kitchen Sink | S214x | 2016-05-08 | 12:20 |  | Aerator On | 6 | Nickel | N | 0.006 | U | mg/L | 0.0018 | mg/L | 0.006 | mg/L | Final
8 | x | Residential | 1st Floor | Kitchen Sink | S214x | 2016-05-08 | 12:20 |  | Aerator On | 6 | Potassium | Y | 0.978 |  | mg/L | 0.072 | mg/L | 0.8 | mg/L | Final
8 | x | Residential | 1st Floor | Kitchen Sink | S214x | 2016-05-08 | 12:20 |  | Aerator On | 6 | Sodium | Y | 4.82 |  | mg/L | 0.036 | mg/L | 0.4 | mg/L | Final
8 | x | Residential | 1st Floor | Kitchen Sink | S214x | 2016-05-08 | 12:20 |  | Aerator On | 6 | Tin | N | 0.02 | U | mg/L | 0.0041 | mg/L | 0.02 | mg/L | Final
8 | x | Residential | 1st Floor | Kitchen Sink | S214x | 2016-05-08 | 12:20 |  | Aerator On | 6 | Zinc | Y | 0.0856 |  | mg/L | 0.69 | ug/L | 10 | ug/L | Final
8 | x | Residential | 1st Floor | Kitchen Sink | S215x | 2016-05-08 | 12:20 |  | Aerator On | 6 | Aluminum | N | 0.2 | U | mg/L | 0.027 | mg/L | 0.2 | mg/L | Final
8 | x | Residential | 1st Floor | Kitchen Sink | S215x | 2016-05-08 | 12:20 |  | Aerator On | 6 | Cadmium | N | 2 | U | ug/L | 0.00021 | mg/L | 0.002 | mg/L | Final
8 | x | Residential | 1st Floor | Kitchen Sink | S215x | 2016-05-08 | 12:20 |  | Aerator On | 6 | Calcium | Y | 26.6 |  | mg/L | 0.021 | mg/L | 0.2 | mg/L | Final
8 | x | Residential | 1st Floor | Kitchen Sink | S215x | 2016-05-08 | 12:20 |  | Aerator On | 6 | Chromium | N | 5 | U | ug/L | 0.00086 | mg/L | 0.005 | mg/L | Final
8 | x | Residential | 1st Floor | Kitchen Sink | S215x | 2016-05-08 | 12:20 |  | Aerator On | 6 | Copper | Y | 6.86 |  | ug/L | 0.07 | ug/L | 1 | ug/L | Final
8 | x | Residential | 1st Floor | Kitchen Sink | S215x | 2016-05-08 | 12:20 |  | Aerator On | 6 | Iron | N | 0.08 | U | mg/L | 0.016 | mg/L | 0.08 | mg/L | Final
8 | x | Residential | 1st Floor | Kitchen Sink | S215x | 2016-05-08 | 12:20 |  | Aerator On | 6 | Lead | Y | 0.76 |  | ug/L | 0.04 | ug/L | 0.5 | ug/L | Final
8 | x | Residential | 1st Floor | Kitchen Sink | S215x | 2016-05-08 | 12:20 |  | Aerator On | 6 | Magnesium | Y | 7.96 |  | mg/L | 0.022 | mg/L | 0.2 | mg/L | Final
8 | x | Residential | 1st Floor | Kitchen Sink | S215x | 2016-05-08 | 12:20 |  | Aerator On | 6 | Manganese | N | 0.008 | U | mg/L | 0.0016 | mg/L | 0.008 | mg/L | Final
8 | x | Residential | 1st Floor | Kitchen Sink | S215x | 2016-05-08 | 12:20 |  | Aerator On | 6 | Nickel | N | 0.006 | U | mg/L | 0.0018 | mg/L | 0.006 | mg/L | Final
8 | x | Residential | 1st Floor | Kitchen Sink | S215x | 2016-05-08 | 12:20 |  | Aerator On | 6 | Potassium | Y | 1.01 |  | mg/L | 0.072 | mg/L | 0.8 | mg/L | Final
8 | x | Residential | 1st Floor | Kitchen Sink | S215x | 2016-05-08 | 12:20 |  | Aerator On | 6 | Sodium | Y | 4.74 |  | mg/L | 0.036 | mg/L | 0.4 | mg/L | Final
8 | x | Residential | 1st Floor | Kitchen Sink | S215x | 2016-05-08 | 12:20 |  | Aerator On | 6 | Tin | N | 0.02 | U | mg/L | 0.0041 | mg/L | 0.02 | mg/L | Final
8 | x | Residential | 1st Floor | Kitchen Sink | S215x | 2016-05-08 | 12:20 |  | Aerator On | 6 | Zinc | Y | 0.0854 |  | mg/L | 0.69 | ug/L | 10 | ug/L | Final
8 | x | Residential | 1st Floor | Kitchen Sink | S216x | 2016-05-08 | 12:20 |  | Aerator On | 6 | Aluminum | N | 0.2 | U | mg/L | 0.027 | mg/L | 0.2 | mg/L | Final
8 | x | Residential | 1st Floor | Kitchen Sink | S216x | 2016-05-08 | 12:20 |  | Aerator On | 6 | Cadmium | N | 2 | U | ug/L | 0.00021 | mg/L | 0.002 | mg/L | Final
8 | x | Residential | 1st Floor | Kitchen Sink | S216x | 2016-05-08 | 12:20 |  | Aerator On | 6 | Calcium | Y | 26.9 |  | mg/L | 0.021 | mg/L | 0.2 | mg/L | Final
8 | x | Residential | 1st Floor | Kitchen Sink | S216x | 2016-05-08 | 12:20 |  | Aerator On | 6 | Chromium | N | 5 | U | ug/L | 0.00086 | mg/L | 0.005 | mg/L | Final
8 | x | Residential | 1st Floor | Kitchen Sink | S216x | 2016-05-08 | 12:20 |  | Aerator On | 6 | Copper | Y | 6.13 |  | ug/L | 0.07 | ug/L | 1 | ug/L | Final
8 | x | Residential | 1st Floor | Kitchen Sink | S216x | 2016-05-08 | 12:20 |  | Aerator On | 6 | Iron | N | 0.08 | U | mg/L | 0.016 | mg/L | 0.08 | mg/L | Final
8 | x | Residential | 1st Floor | Kitchen Sink | S216x | 2016-05-08 | 12:20 |  | Aerator On | 6 | Lead | N | 0.5 | U | ug/L | 0.04 | ug/L | 0.5 | ug/L | Final
8 | x | Residential | 1st Floor | Kitchen Sink | S216x | 2016-05-08 | 12:20 |  | Aerator On | 6 | Magnesium | Y | 8.06 |  | mg/L | 0.022 | mg/L | 0.2 | mg/L | Final
8 | x | Residential | 1st Floor | Kitchen Sink | S216x | 2016-05-08 | 12:20 |  | Aerator On | 6 | Manganese | N | 0.008 | U | mg/L | 0.0016 | mg/L | 0.008 | mg/L | Final
8 | x | Residential | 1st Floor | Kitchen Sink | S216x | 2016-05-08 | 12:20 |  | Aerator On | 6 | Nickel | N | 0.006 | U | mg/L | 0.0018 | mg/L | 0.006 | mg/L | Final
8 | x | Residential | 1st Floor | Kitchen Sink | S216x | 2016-05-08 | 12:20 |  | Aerator On | 6 | Potassium | Y | 1.02 |  | mg/L | 0.072 | mg/L | 0.8 | mg/L | Final
8 | x | Residential | 1st Floor | Kitchen Sink | S216x | 2016-05-08 | 12:20 |  | Aerator On | 6 | Sodium | Y | 4.8 |  | mg/L | 0.036 | mg/L | 0.4 | mg/L | Final
8 | x | Residential | 1st Floor | Kitchen Sink | S216x | 2016-05-08 | 12:20 |  | Aerator On | 6 | Tin | N | 0.02 | U | mg/L | 0.0041 | mg/L | 0.02 | mg/L | Final
8 | x | Residential | 1st Floor | Kitchen Sink | S216x | 2016-05-08 | 12:20 |  | Aerator On | 6 | Zinc | Y | 0.0759 |  | mg/L | 0.69 | ug/L | 10 | ug/L | Final
8 | x | Residential | 1st Floor | Kitchen Sink | S217x | 2016-05-08 | 12:20 |  | Aerator On | 6 | Aluminum | N | 0.2 | U | mg/L | 0.027 | mg/L | 0.2 | mg/L | Final
8 | x | Residential | 1st Floor | Kitchen Sink | S217x | 2016-05-08 | 12:20 |  | Aerator On | 6 | Cadmium | N | 2 | U | ug/L | 0.00021 | mg/L | 0.002 | mg/L | Final
8 | x | Residential | 1st Floor | Kitchen Sink | S217x | 2016-05-08 | 12:20 |  | Aerator On | 6 | Calcium | Y | 26.7 |  | mg/L | 0.021 | mg/L | 0.2 | mg/L | Final
8 | x | Residential | 1st Floor | Kitchen Sink | S217x | 2016-05-08 | 12:20 |  | Aerator On | 6 | Chromium | N | 5 | U | ug/L | 0.00086 | mg/L | 0.005 | mg/L | Final
8 | x | Residential | 1st Floor | Kitchen Sink | S217x | 2016-05-08 | 12:20 |  | Aerator On | 6 | Copper | Y | 5.94 |  | ug/L | 0.07 | ug/L | 1 | ug/L | Final
8 | x | Residential | 1st Floor | Kitchen Sink | S217x | 2016-05-08 | 12:20 |  | Aerator On | 6 | Iron | N | 0.08 | U | mg/L | 0.016 | mg/L | 0.08 | mg/L | Final
8 | x | Residential | 1st Floor | Kitchen Sink | S217x | 2016-05-08 | 12:20 |  | Aerator On | 6 | Lead | N | 0.5 | U | ug/L | 0.04 | ug/L | 0.5 | ug/L | Final
8 | x | Residential | 1st Floor | Kitchen Sink | S217x | 2016-05-08 | 12:20 |  | Aerator On | 6 | Magnesium | Y | 7.99 |  | mg/L | 0.022 | mg/L | 0.2 | mg/L | Final
8 | x | Residential | 1st Floor | Kitchen Sink | S217x | 2016-05-08 | 12:20 |  | Aerator On | 6 | Manganese | N | 0.008 | U | mg/L | 0.0016 | mg/L | 0.008 | mg/L | Final
8 | x | Residential | 1st Floor | Kitchen Sink | S217x | 2016-05-08 | 12:20 |  | Aerator On | 6 | Nickel | N | 0.006 | U | mg/L | 0.0018 | mg/L | 0.006 | mg/L | Final
8 | x | Residential | 1st Floor | Kitchen Sink | S217x | 2016-05-08 | 12:20 |  | Aerator On | 6 | Potassium | Y | 0.996 |  | mg/L | 0.072 | mg/L | 0.8 | mg/L | Final
8 | x | Residential | 1st Floor | Kitchen Sink | S217x | 2016-05-08 | 12:20 |  | Aerator On | 6 | Sodium | Y | 4.79 |  | mg/L | 0.036 | mg/L | 0.4 | mg/L | Final
8 | x | Residential | 1st Floor | Kitchen Sink | S217x | 2016-05-08 | 12:20 |  | Aerator On | 6 | Tin | N | 0.02 | U | mg/L | 0.0041 | mg/L | 0.02 | mg/L | Final
8 | x | Residential | 1st Floor | Kitchen Sink | S217x | 2016-05-08 | 12:20 |  | Aerator On | 6 | Zinc | Y | 0.0728 |  | mg/L | 0.69 | ug/L | 10 | ug/L | Final
8 | x | Residential | 1st Floor | Kitchen Sink | S218x | 2016-05-08 | 12:20 |  | Aerator On | 6 | Aluminum | N | 0.2 | U | mg/L | 0.027 | mg/L | 0.2 | mg/L | Final
8 | x | Residential | 1st Floor | Kitchen Sink | S218x | 2016-05-08 | 12:20 |  | Aerator On | 6 | Cadmium | N | 2 | U | ug/L | 0.00021 | mg/L | 0.002 | mg/L | Final
8 | x | Residential | 1st Floor | Kitchen Sink | S218x | 2016-05-08 | 12:20 |  | Aerator On | 6 | Calcium | Y | 27 |  | mg/L | 0.021 | mg/L | 0.2 | mg/L | Final
8 | x | Residential | 1st Floor | Kitchen Sink | S218x | 2016-05-08 | 12:20 |  | Aerator On | 6 | Chromium | N | 5 | U | ug/L | 0.00086 | mg/L | 0.005 | mg/L | Final
8 | x | Residential | 1st Floor | Kitchen Sink | S218x | 2016-05-08 | 12:20 |  | Aerator On | 6 | Copper | Y | 6 |  | ug/L | 0.07 | ug/L | 1 | ug/L | Final
8 | x | Residential | 1st Floor | Kitchen Sink | S218x | 2016-05-08 | 12:20 |  | Aerator On | 6 | Iron | N | 0.08 | U | mg/L | 0.016 | mg/L | 0.08 | mg/L | Final
8 | x | Residential | 1st Floor | Kitchen Sink | S218x | 2016-05-08 | 12:20 |  | Aerator On | 6 | Lead | N | 0.5 | U | ug/L | 0.04 | ug/L | 0.5 | ug/L | Final
8 | x | Residential | 1st Floor | Kitchen Sink | S218x | 2016-05-08 | 12:20 |  | Aerator On | 6 | Magnesium | Y | 8.08 |  | mg/L | 0.022 | mg/L | 0.2 | mg/L | Final
8 | x | Residential | 1st Floor | Kitchen Sink | S218x | 2016-05-08 | 12:20 |  | Aerator On | 6 | Manganese | N | 0.008 | U | mg/L | 0.0016 | mg/L | 0.008 | mg/L | Final
8 | x | Residential | 1st Floor | Kitchen Sink | S218x | 2016-05-08 | 12:20 |  | Aerator On | 6 | Nickel | N | 0.006 | U | mg/L | 0.0018 | mg/L | 0.006 | mg/L | Final
8 | x | Residential | 1st Floor | Kitchen Sink | S218x | 2016-05-08 | 12:20 |  | Aerator On | 6 | Potassium | Y | 1.04 |  | mg/L | 0.072 | mg/L | 0.8 | mg/L | Final
8 | x | Residential | 1st Floor | Kitchen Sink | S218x | 2016-05-08 | 12:20 |  | Aerator On | 6 | Sodium | Y | 4.82 |  | mg/L | 0.036 | mg/L | 0.4 | mg/L | Final
8 | x | Residential | 1st Floor | Kitchen Sink | S218x | 2016-05-08 | 12:20 |  | Aerator On | 6 | Tin | N | 0.02 | U | mg/L | 0.0041 | mg/L | 0.02 | mg/L | Final
8 | x | Residential | 1st Floor | Kitchen Sink | S218x | 2016-05-08 | 12:20 |  | Aerator On | 6 | Zinc | Y | 0.0748 |  | mg/L | 0.69 | ug/L | 10 | ug/L | Final
109 | z | Residential | 1st Floor | Kitchen Sink | DS201z | 2016-05-10 | 08:14 | Faucet/Filter drips. Minimal dripping but noticeable | Aerator On | 8 | Total Phosphorus | Y | 1.16 |  | mg/L | 0.06 | mg/L | 0.15 | mg/L | Final
109 | z | Residential | 1st Floor | Kitchen Sink | DS202z | 2016-05-10 | 08:14 | Faucet/Filter drips. Minimal dripping but noticeable | Aerator On | 8 | Chloride | Y | 9.01 |  | mg/L | 0.03 | mg/L | 0.12 | mg/L | Final
109 | z | Residential | 1st Floor | Kitchen Sink | DS202z | 2016-05-10 | 08:14 | Faucet/Filter drips. Minimal dripping but noticeable | Aerator On | 8 | Fluoride | Y | 0.54 |  | mg/L | 0.01 | mg/L | 0.02 | mg/L | Final
109 | z | Residential | 1st Floor | Kitchen Sink | DS202z | 2016-05-10 | 08:14 | Faucet/Filter drips. Minimal dripping but noticeable | Aerator On | 8 | Sulfate as SO4 | Y | 19.2 |  | mg/L | 0.02 | mg/L | 0.12 | mg/L | Final
109 | z | Residential | 1st Floor | Kitchen Sink | DS202z | 2016-05-10 | 08:14 | Faucet/Filter drips. Minimal dripping but noticeable | Aerator On | 8 | Total Alkalinity | Y | 75 |  | mg CaCO3/L | 5 | mg CaCO3/L | 20 | mg CaCO3/L | Final
109 | z | Residential | 1st Floor | Kitchen Sink | DS203z | 2016-05-10 | 08:14 | Faucet/Filter drips. Minimal dripping but noticeable | Aerator On | 8 | Aluminum | N | 0.1 | U | mg/L | 17 | ug/L | 100 | ug/L | Final
109 | z | Residential | 1st Floor | Kitchen Sink | DS203z | 2016-05-10 | 08:14 | Faucet/Filter drips. Minimal dripping but noticeable | Aerator On | 8 | Cadmium | N | 0.5 | U | ug/L | 0.066 | ug/L | 0.5 | ug/L | Final
109 | z | Residential | 1st Floor | Kitchen Sink | DS203z | 2016-05-10 | 08:14 | Faucet/Filter drips. Minimal dripping but noticeable | Aerator On | 8 | Calcium | Y | 26 |  | mg/L | 25 | ug/L | 250 | ug/L | Final
109 | z | Residential | 1st Floor | Kitchen Sink | DS203z | 2016-05-10 | 08:14 | Faucet/Filter drips. Minimal dripping but noticeable | Aerator On | 8 | Chromium | N | 5 | U | ug/L | 1.1 | ug/L | 5 | ug/L | Final
109 | z | Residential | 1st Floor | Kitchen Sink | DS203z | 2016-05-10 | 08:14 | Faucet/Filter drips. Minimal dripping but noticeable | Aerator On | 8 | Copper | Y | 4.4 | D | ug/L | 0.14 | ug/L | 1 | ug/L | Final
109 | z | Residential | 1st Floor | Kitchen Sink | DS203z | 2016-05-10 | 08:14 | Faucet/Filter drips. Minimal dripping but noticeable | Aerator On | 8 | Iron | N | 0.1 | U | mg/L | 10 | ug/L | 100 | ug/L | Final
109 | z | Residential | 1st Floor | Kitchen Sink | DS203z | 2016-05-10 | 08:14 | Faucet/Filter drips. Minimal dripping but noticeable | Aerator On | 8 | Lead | Y | 0.82 | D | ug/L | 0.038 | ug/L | 0.5 | ug/L | Final
109 | z | Residential | 1st Floor | Kitchen Sink | DS203z | 2016-05-10 | 08:14 | Faucet/Filter drips. Minimal dripping but noticeable | Aerator On | 8 | Magnesium | Y | 7.6 |  | mg/L | 25 | ug/L | 250 | ug/L | Final
109 | z | Residential | 1st Floor | Kitchen Sink | DS203z | 2016-05-10 | 08:14 | Faucet/Filter drips. Minimal dripping but noticeable | Aerator On | 8 | Manganese | N | 0.005 | U | mg/L | 0.5 | ug/L | 5 | ug/L | Final
109 | z | Residential | 1st Floor | Kitchen Sink | DS203z | 2016-05-10 | 08:14 | Faucet/Filter drips. Minimal dripping but noticeable | Aerator On | 8 | Nickel | N | 0.001 | U | mg/L | 0.046 | ug/L | 1 | ug/L | Final
109 | z | Residential | 1st Floor | Kitchen Sink | DS203z | 2016-05-10 | 08:14 | Faucet/Filter drips. Minimal dripping but noticeable | Aerator On | 8 | Potassium | N | 1 | U | mg/L | 83 | ug/L | 1000 | ug/L | Final
109 | z | Residential | 1st Floor | Kitchen Sink | DS203z | 2016-05-10 | 08:14 | Faucet/Filter drips. Minimal dripping but noticeable | Aerator On | 8 | Sodium | Y | 4.6 |  | mg/L | 100 | ug/L | 1000 | ug/L | Final
109 | z | Residential | 1st Floor | Kitchen Sink | DS203z | 2016-05-10 | 08:14 | Faucet/Filter drips. Minimal dripping but noticeable | Aerator On | 8 | Tin | N | 0.015 | U | mg/L | 1.5 | ug/L | 15 | ug/L | Final
109 | z | Residential | 1st Floor | Kitchen Sink | DS203z | 2016-05-10 | 08:14 | Faucet/Filter drips. Minimal dripping but noticeable | Aerator On | 8 | Zinc | Y | 0.015 |  | mg/L | 1.1 | ug/L | 10 | ug/L | Final
109 | z | Residential | 1st Floor | Kitchen Sink | S201z | 2016-05-10 | 08:14 | Faucet/Filter drips. Minimal dripping but noticeable | Aerator On | 8 | Aluminum | N | 0.1 | U | mg/L | 17 | ug/L | 100 | ug/L | Final
109 | z | Residential | 1st Floor | Kitchen Sink | S201z | 2016-05-10 | 08:14 | Faucet/Filter drips. Minimal dripping but noticeable | Aerator On | 8 | Cadmium | N | 0.5 | U | ug/L | 0.066 | ug/L | 0.5 | ug/L | Final
109 | z | Residential | 1st Floor | Kitchen Sink | S201z | 2016-05-10 | 08:14 | Faucet/Filter drips. Minimal dripping but noticeable | Aerator On | 8 | Calcium | Y | 27 |  | mg/L | 25 | ug/L | 250 | ug/L | Final
109 | z | Residential | 1st Floor | Kitchen Sink | S201z | 2016-05-10 | 08:14 | Faucet/Filter drips. Minimal dripping but noticeable | Aerator On | 8 | Chromium | N | 5 | U | ug/L | 1.1 | ug/L | 5 | ug/L | Final
109 | z | Residential | 1st Floor | Kitchen Sink | S201z | 2016-05-10 | 08:14 | Faucet/Filter drips. Minimal dripping but noticeable | Aerator On | 8 | Copper | Y | 120 |  | ug/L | 4.1 | ug/L | 10 | ug/L | Final
109 | z | Residential | 1st Floor | Kitchen Sink | S201z | 2016-05-10 | 08:14 | Faucet/Filter drips. Minimal dripping but noticeable | Aerator On | 8 | Iron | N | 0.1 | U | mg/L | 10 | ug/L | 100 | ug/L | Final
109 | z | Residential | 1st Floor | Kitchen Sink | S201z | 2016-05-10 | 08:14 | Faucet/Filter drips. Minimal dripping but noticeable | Aerator On | 8 | Lead | Y | 0.99 | D | ug/L | 0.038 | ug/L | 0.5 | ug/L | Final
109 | z | Residential | 1st Floor | Kitchen Sink | S201z | 2016-05-10 | 08:14 | Faucet/Filter drips. Minimal dripping but noticeable | Aerator On | 8 | Magnesium | Y | 7.9 |  | mg/L | 25 | ug/L | 250 | ug/L | Final
109 | z | Residential | 1st Floor | Kitchen Sink | S201z | 2016-05-10 | 08:14 | Faucet/Filter drips. Minimal dripping but noticeable | Aerator On | 8 | Manganese | N | 0.005 | U | mg/L | 0.5 | ug/L | 5 | ug/L | Final
109 | z | Residential | 1st Floor | Kitchen Sink | S201z | 2016-05-10 | 08:14 | Faucet/Filter drips. Minimal dripping but noticeable | Aerator On | 8 | Nickel | Y | 0.0027 | D | mg/L | 0.046 | ug/L | 1 | ug/L | Final
109 | z | Residential | 1st Floor | Kitchen Sink | S201z | 2016-05-10 | 08:14 | Faucet/Filter drips. Minimal dripping but noticeable | Aerator On | 8 | Potassium | N | 1 | U | mg/L | 83 | ug/L | 1000 | ug/L | Final
109 | z | Residential | 1st Floor | Kitchen Sink | S201z | 2016-05-10 | 08:14 | Faucet/Filter drips. Minimal dripping but noticeable | Aerator On | 8 | Sodium | Y | 4.6 |  | mg/L | 100 | ug/L | 1000 | ug/L | Final
109 | z | Residential | 1st Floor | Kitchen Sink | S201z | 2016-05-10 | 08:14 | Faucet/Filter drips. Minimal dripping but noticeable | Aerator On | 8 | Tin | N | 0.015 | U | mg/L | 1.5 | ug/L | 15 | ug/L | Final
109 | z | Residential | 1st Floor | Kitchen Sink | S201z | 2016-05-10 | 08:14 | Faucet/Filter drips. Minimal dripping but noticeable | Aerator On | 8 | Zinc | Y | 0.31 |  | mg/L | 1.1 | ug/L | 10 | ug/L | Final
109 | z | Residential | 1st Floor | Kitchen Sink | S202z | 2016-05-10 | 08:14 | Faucet/Filter drips. Minimal dripping but noticeable | Aerator On | 8 | Aluminum | N | 0.1 | U | mg/L | 17 | ug/L | 100 | ug/L | Final
109 | z | Residential | 1st Floor | Kitchen Sink | S202z | 2016-05-10 | 08:14 | Faucet/Filter drips. Minimal dripping but noticeable | Aerator On | 8 | Cadmium | N | 0.5 | U | ug/L | 0.066 | ug/L | 0.5 | ug/L | Final
109 | z | Residential | 1st Floor | Kitchen Sink | S202z | 2016-05-10 | 08:14 | Faucet/Filter drips. Minimal dripping but noticeable | Aerator On | 8 | Calcium | Y | 26 |  | mg/L | 25 | ug/L | 250 | ug/L | Final
109 | z | Residential | 1st Floor | Kitchen Sink | S202z | 2016-05-10 | 08:14 | Faucet/Filter drips. Minimal dripping but noticeable | Aerator On | 8 | Chromium | N | 5 | U | ug/L | 1.1 | ug/L | 5 | ug/L | Final
109 | z | Residential | 1st Floor | Kitchen Sink | S202z | 2016-05-10 | 08:14 | Faucet/Filter drips. Minimal dripping but noticeable | Aerator On | 8 | Copper | Y | 91 |  | ug/L | 4.1 | ug/L | 10 | ug/L | Final
109 | z | Residential | 1st Floor | Kitchen Sink | S202z | 2016-05-10 | 08:14 | Faucet/Filter drips. Minimal dripping but noticeable | Aerator On | 8 | Iron | N | 0.1 | U | mg/L | 10 | ug/L | 100 | ug/L | Final
109 | z | Residential | 1st Floor | Kitchen Sink | S202z | 2016-05-10 | 08:14 | Faucet/Filter drips. Minimal dripping but noticeable | Aerator On | 8 | Lead | Y | 4.1 | D | ug/L | 0.038 | ug/L | 0.5 | ug/L | Final
109 | z | Residential | 1st Floor | Kitchen Sink | S202z | 2016-05-10 | 08:14 | Faucet/Filter drips. Minimal dripping but noticeable | Aerator On | 8 | Magnesium | Y | 7.6 |  | mg/L | 25 | ug/L | 250 | ug/L | Final
109 | z | Residential | 1st Floor | Kitchen Sink | S202z | 2016-05-10 | 08:14 | Faucet/Filter drips. Minimal dripping but noticeable | Aerator On | 8 | Manganese | N | 0.005 | U | mg/L | 0.5 | ug/L | 5 | ug/L | Final
109 | z | Residential | 1st Floor | Kitchen Sink | S202z | 2016-05-10 | 08:14 | Faucet/Filter drips. Minimal dripping but noticeable | Aerator On | 8 | Nickel | Y | 0.0014 | D | mg/L | 0.046 | ug/L | 1 | ug/L | Final
109 | z | Residential | 1st Floor | Kitchen Sink | S202z | 2016-05-10 | 08:14 | Faucet/Filter drips. Minimal dripping but noticeable | Aerator On | 8 | Potassium | N | 1 | U | mg/L | 83 | ug/L | 1000 | ug/L | Final
109 | z | Residential | 1st Floor | Kitchen Sink | S202z | 2016-05-10 | 08:14 | Faucet/Filter drips. Minimal dripping but noticeable | Aerator On | 8 | Sodium | Y | 4.6 |  | mg/L | 100 | ug/L | 1000 | ug/L | Final
109 | z | Residential | 1st Floor | Kitchen Sink | S202z | 2016-05-10 | 08:14 | Faucet/Filter drips. Minimal dripping but noticeable | Aerator On | 8 | Tin | N | 0.015 | U | mg/L | 1.5 | ug/L | 15 | ug/L | Final
109 | z | Residential | 1st Floor | Kitchen Sink | S202z | 2016-05-10 | 08:14 | Faucet/Filter drips. Minimal dripping but noticeable | Aerator On | 8 | Zinc | Y | 0.087 |  | mg/L | 1.1 | ug/L | 10 | ug/L | Final
109 | z | Residential | 1st Floor | Kitchen Sink | S203z | 2016-05-10 | 08:14 | Faucet/Filter drips. Minimal dripping but noticeable | Aerator On | 8 | Aluminum | N | 0.1 | U | mg/L | 17 | ug/L | 100 | ug/L | Final
109 | z | Residential | 1st Floor | Kitchen Sink | S203z | 2016-05-10 | 08:14 | Faucet/Filter drips. Minimal dripping but noticeable | Aerator On | 8 | Cadmium | N | 0.5 | U | ug/L | 0.066 | ug/L | 0.5 | ug/L | Final
109 | z | Residential | 1st Floor | Kitchen Sink | S203z | 2016-05-10 | 08:14 | Faucet/Filter drips. Minimal dripping but noticeable | Aerator On | 8 | Calcium | Y | 27 |  | mg/L | 25 | ug/L | 250 | ug/L | Final
109 | z | Residential | 1st Floor | Kitchen Sink | S203z | 2016-05-10 | 08:14 | Faucet/Filter drips. Minimal dripping but noticeable | Aerator On | 8 | Chromium | N | 5 | U | ug/L | 1.1 | ug/L | 5 | ug/L | Final
109 | z | Residential | 1st Floor | Kitchen Sink | S203z | 2016-05-10 | 08:14 | Faucet/Filter drips. Minimal dripping but noticeable | Aerator On | 8 | Copper | Y | 47 |  | ug/L | 4.1 | ug/L | 10 | ug/L | Final
109 | z | Residential | 1st Floor | Kitchen Sink | S203z | 2016-05-10 | 08:14 | Faucet/Filter drips. Minimal dripping but noticeable | Aerator On | 8 | Iron | N | 0.1 | U | mg/L | 10 | ug/L | 100 | ug/L | Final
109 | z | Residential | 1st Floor | Kitchen Sink | S203z | 2016-05-10 | 08:14 | Faucet/Filter drips. Minimal dripping but noticeable | Aerator On | 8 | Lead | Y | 1.4 | D | ug/L | 0.038 | ug/L | 0.5 | ug/L | Final
109 | z | Residential | 1st Floor | Kitchen Sink | S203z | 2016-05-10 | 08:14 | Faucet/Filter drips. Minimal dripping but noticeable | Aerator On | 8 | Magnesium | Y | 7.7 |  | mg/L | 25 | ug/L | 250 | ug/L | Final
109 | z | Residential | 1st Floor | Kitchen Sink | S203z | 2016-05-10 | 08:14 | Faucet/Filter drips. Minimal dripping but noticeable | Aerator On | 8 | Manganese | N | 0.005 | U | mg/L | 0.5 | ug/L | 5 | ug/L | Final
109 | z | Residential | 1st Floor | Kitchen Sink | S203z | 2016-05-10 | 08:14 | Faucet/Filter drips. Minimal dripping but noticeable | Aerator On | 8 | Nickel | N | 0.001 | U | mg/L | 0.046 | ug/L | 1 | ug/L | Final
109 | z | Residential | 1st Floor | Kitchen Sink | S203z | 2016-05-10 | 08:14 | Faucet/Filter drips. Minimal dripping but noticeable | Aerator On | 8 | Potassium | Y | 1 |  | mg/L | 83 | ug/L | 1000 | ug/L | Final
109 | z | Residential | 1st Floor | Kitchen Sink | S203z | 2016-05-10 | 08:14 | Faucet/Filter drips. Minimal dripping but noticeable | Aerator On | 8 | Sodium | Y | 4.7 |  | mg/L | 100 | ug/L | 1000 | ug/L | Final
109 | z | Residential | 1st Floor | Kitchen Sink | S203z | 2016-05-10 | 08:14 | Faucet/Filter drips. Minimal dripping but noticeable | Aerator On | 8 | Tin | N | 0.015 | U | mg/L | 1.5 | ug/L | 15 | ug/L | Final
109 | z | Residential | 1st Floor | Kitchen Sink | S203z | 2016-05-10 | 08:14 | Faucet/Filter drips. Minimal dripping but noticeable | Aerator On | 8 | Zinc | Y | 0.053 |  | mg/L | 1.1 | ug/L | 10 | ug/L | Final
109 | z | Residential | 1st Floor | Kitchen Sink | S204z | 2016-05-10 | 08:14 | Faucet/Filter drips. Minimal dripping but noticeable | Aerator On | 8 | Aluminum | N | 0.1 | U | mg/L | 17 | ug/L | 100 | ug/L | Final
109 | z | Residential | 1st Floor | Kitchen Sink | S204z | 2016-05-10 | 08:14 | Faucet/Filter drips. Minimal dripping but noticeable | Aerator On | 8 | Cadmium | N | 0.5 | U | ug/L | 0.066 | ug/L | 0.5 | ug/L | Final
109 | z | Residential | 1st Floor | Kitchen Sink | S204z | 2016-05-10 | 08:14 | Faucet/Filter drips. Minimal dripping but noticeable | Aerator On | 8 | Calcium | Y | 27 |  | mg/L | 25 | ug/L | 250 | ug/L | Final
109 | z | Residential | 1st Floor | Kitchen Sink | S204z | 2016-05-10 | 08:14 | Faucet/Filter drips. Minimal dripping but noticeable | Aerator On | 8 | Chromium | N | 5 | U | ug/L | 1.1 | ug/L | 5 | ug/L | Final
109 | z | Residential | 1st Floor | Kitchen Sink | S204z | 2016-05-10 | 08:14 | Faucet/Filter drips. Minimal dripping but noticeable | Aerator On | 8 | Copper | Y | 39 |  | ug/L | 4.1 | ug/L | 10 | ug/L | Final
109 | z | Residential | 1st Floor | Kitchen Sink | S204z | 2016-05-10 | 08:14 | Faucet/Filter drips. Minimal dripping but noticeable | Aerator On | 8 | Iron | N | 0.1 | U | mg/L | 10 | ug/L | 100 | ug/L | Final
109 | z | Residential | 1st Floor | Kitchen Sink | S204z | 2016-05-10 | 08:14 | Faucet/Filter drips. Minimal dripping but noticeable | Aerator On | 8 | Lead | Y | 1.3 | D | ug/L | 0.038 | ug/L | 0.5 | ug/L | Final
109 | z | Residential | 1st Floor | Kitchen Sink | S204z | 2016-05-10 | 08:14 | Faucet/Filter drips. Minimal dripping but noticeable | Aerator On | 8 | Magnesium | Y | 7.8 |  | mg/L | 25 | ug/L | 250 | ug/L | Final
109 | z | Residential | 1st Floor | Kitchen Sink | S204z | 2016-05-10 | 08:14 | Faucet/Filter drips. Minimal dripping but noticeable | Aerator On | 8 | Manganese | N | 0.005 | U | mg/L | 0.5 | ug/L | 5 | ug/L | Final
109 | z | Residential | 1st Floor | Kitchen Sink | S204z | 2016-05-10 | 08:14 | Faucet/Filter drips. Minimal dripping but noticeable | Aerator On | 8 | Nickel | N | 0.001 | U | mg/L | 0.046 | ug/L | 1 | ug/L | Final
109 | z | Residential | 1st Floor | Kitchen Sink | S204z | 2016-05-10 | 08:14 | Faucet/Filter drips. Minimal dripping but noticeable | Aerator On | 8 | Potassium | Y | 1 |  | mg/L | 83 | ug/L | 1000 | ug/L | Final
109 | z | Residential | 1st Floor | Kitchen Sink | S204z | 2016-05-10 | 08:14 | Faucet/Filter drips. Minimal dripping but noticeable | Aerator On | 8 | Sodium | Y | 4.8 |  | mg/L | 100 | ug/L | 1000 | ug/L | Final
109 | z | Residential | 1st Floor | Kitchen Sink | S204z | 2016-05-10 | 08:14 | Faucet/Filter drips. Minimal dripping but noticeable | Aerator On | 8 | Tin | N | 0.015 | U | mg/L | 1.5 | ug/L | 15 | ug/L | Final
109 | z | Residential | 1st Floor | Kitchen Sink | S204z | 2016-05-10 | 08:14 | Faucet/Filter drips. Minimal dripping but noticeable | Aerator On | 8 | Zinc | Y | 0.05 |  | mg/L | 1.1 | ug/L | 10 | ug/L | Final
109 | z | Residential | 1st Floor | Kitchen Sink | S205z | 2016-05-10 | 08:14 | Faucet/Filter drips. Minimal dripping but noticeable | Aerator On | 8 | Aluminum | N | 0.1 | U | mg/L | 17 | ug/L | 100 | ug/L | Final
109 | z | Residential | 1st Floor | Kitchen Sink | S205z | 2016-05-10 | 08:14 | Faucet/Filter drips. Minimal dripping but noticeable | Aerator On | 8 | Cadmium | N | 0.5 | U | ug/L | 0.066 | ug/L | 0.5 | ug/L | Final
109 | z | Residential | 1st Floor | Kitchen Sink | S205z | 2016-05-10 | 08:14 | Faucet/Filter drips. Minimal dripping but noticeable | Aerator On | 8 | Calcium | Y | 26 |  | mg/L | 25 | ug/L | 250 | ug/L | Final
109 | z | Residential | 1st Floor | Kitchen Sink | S205z | 2016-05-10 | 08:14 | Faucet/Filter drips. Minimal dripping but noticeable | Aerator On | 8 | Chromium | N | 5 | U | ug/L | 1.1 | ug/L | 5 | ug/L | Final
109 | z | Residential | 1st Floor | Kitchen Sink | S205z | 2016-05-10 | 08:14 | Faucet/Filter drips. Minimal dripping but noticeable | Aerator On | 8 | Copper | Y | 49 |  | ug/L | 4.1 | ug/L | 10 | ug/L | Final
109 | z | Residential | 1st Floor | Kitchen Sink | S205z | 2016-05-10 | 08:14 | Faucet/Filter drips. Minimal dripping but noticeable | Aerator On | 8 | Iron | N | 0.1 | U | mg/L | 10 | ug/L | 100 | ug/L | Final
109 | z | Residential | 1st Floor | Kitchen Sink | S205z | 2016-05-10 | 08:14 | Faucet/Filter drips. Minimal dripping but noticeable | Aerator On | 8 | Lead | Y | 1.3 | D | ug/L | 0.038 | ug/L | 0.5 | ug/L | Final
109 | z | Residential | 1st Floor | Kitchen Sink | S205z | 2016-05-10 | 08:14 | Faucet/Filter drips. Minimal dripping but noticeable | Aerator On | 8 | Magnesium | Y | 7.7 |  | mg/L | 25 | ug/L | 250 | ug/L | Final
109 | z | Residential | 1st Floor | Kitchen Sink | S205z | 2016-05-10 | 08:14 | Faucet/Filter drips. Minimal dripping but noticeable | Aerator On | 8 | Manganese | N | 0.005 | U | mg/L | 0.5 | ug/L | 5 | ug/L | Final
109 | z | Residential | 1st Floor | Kitchen Sink | S205z | 2016-05-10 | 08:14 | Faucet/Filter drips. Minimal dripping but noticeable | Aerator On | 8 | Nickel | N | 0.001 | U | mg/L | 0.046 | ug/L | 1 | ug/L | Final
109 | z | Residential | 1st Floor | Kitchen Sink | S205z | 2016-05-10 | 08:14 | Faucet/Filter drips. Minimal dripping but noticeable | Aerator On | 8 | Potassium | Y | 1 |  | mg/L | 83 | ug/L | 1000 | ug/L | Final
109 | z | Residential | 1st Floor | Kitchen Sink | S205z | 2016-05-10 | 08:14 | Faucet/Filter drips. Minimal dripping but noticeable | Aerator On | 8 | Sodium | Y | 4.8 |  | mg/L | 100 | ug/L | 1000 | ug/L | Final
109 | z | Residential | 1st Floor | Kitchen Sink | S205z | 2016-05-10 | 08:14 | Faucet/Filter drips. Minimal dripping but noticeable | Aerator On | 8 | Tin | N | 0.015 | U | mg/L | 1.5 | ug/L | 15 | ug/L | Final
109 | z | Residential | 1st Floor | Kitchen Sink | S205z | 2016-05-10 | 08:14 | Faucet/Filter drips. Minimal dripping but noticeable | Aerator On | 8 | Zinc | Y | 0.048 | J | mg/L | 1.1 | ug/L | 10 | ug/L | Final
109 | z | Residential | 1st Floor | Kitchen Sink | S206z | 2016-05-10 | 08:14 | Faucet/Filter drips. Minimal dripping but noticeable | Aerator On | 8 | Aluminum | N | 0.1 | U | mg/L | 17 | ug/L | 100 | ug/L | Final
109 | z | Residential | 1st Floor | Kitchen Sink | S206z | 2016-05-10 | 08:14 | Faucet/Filter drips. Minimal dripping but noticeable | Aerator On | 8 | Cadmium | N | 0.5 | U | ug/L | 0.066 | ug/L | 0.5 | ug/L | Final
109 | z | Residential | 1st Floor | Kitchen Sink | S206z | 2016-05-10 | 08:14 | Faucet/Filter drips. Minimal dripping but noticeable | Aerator On | 8 | Calcium | Y | 26 |  | mg/L | 25 | ug/L | 250 | ug/L | Final
109 | z | Residential | 1st Floor | Kitchen Sink | S206z | 2016-05-10 | 08:14 | Faucet/Filter drips. Minimal dripping but noticeable | Aerator On | 8 | Chromium | N | 5 | U | ug/L | 1.1 | ug/L | 5 | ug/L | Final
109 | z | Residential | 1st Floor | Kitchen Sink | S206z | 2016-05-10 | 08:14 | Faucet/Filter drips. Minimal dripping but noticeable | Aerator On | 8 | Copper | Y | 47 |  | ug/L | 4.1 | ug/L | 10 | ug/L | Final
109 | z | Residential | 1st Floor | Kitchen Sink | S206z | 2016-05-10 | 08:14 | Faucet/Filter drips. Minimal dripping but noticeable | Aerator On | 8 | Iron | N | 0.1 | U | mg/L | 10 | ug/L | 100 | ug/L | Final
109 | z | Residential | 1st Floor | Kitchen Sink | S206z | 2016-05-10 | 08:14 | Faucet/Filter drips. Minimal dripping but noticeable | Aerator On | 8 | Lead | Y | 0.95 | D | ug/L | 0.038 | ug/L | 0.5 | ug/L | Final
109 | z | Residential | 1st Floor | Kitchen Sink | S206z | 2016-05-10 | 08:14 | Faucet/Filter drips. Minimal dripping but noticeable | Aerator On | 8 | Magnesium | Y | 7.6 |  | mg/L | 25 | ug/L | 250 | ug/L | Final
109 | z | Residential | 1st Floor | Kitchen Sink | S206z | 2016-05-10 | 08:14 | Faucet/Filter drips. Minimal dripping but noticeable | Aerator On | 8 | Manganese | N | 0.005 | U | mg/L | 0.5 | ug/L | 5 | ug/L | Final
109 | z | Residential | 1st Floor | Kitchen Sink | S206z | 2016-05-10 | 08:14 | Faucet/Filter drips. Minimal dripping but noticeable | Aerator On | 8 | Nickel | N | 0.001 | U | mg/L | 0.046 | ug/L | 1 | ug/L | Final
109 | z | Residential | 1st Floor | Kitchen Sink | S206z | 2016-05-10 | 08:14 | Faucet/Filter drips. Minimal dripping but noticeable | Aerator On | 8 | Potassium | Y | 1 |  | mg/L | 83 | ug/L | 1000 | ug/L | Final
109 | z | Residential | 1st Floor | Kitchen Sink | S206z | 2016-05-10 | 08:14 | Faucet/Filter drips. Minimal dripping but noticeable | Aerator On | 8 | Sodium | Y | 4.8 |  | mg/L | 100 | ug/L | 1000 | ug/L | Final
109 | z | Residential | 1st Floor | Kitchen Sink | S206z | 2016-05-10 | 08:14 | Faucet/Filter drips. Minimal dripping but noticeable | Aerator On | 8 | Tin | N | 0.015 | U | mg/L | 1.5 | ug/L | 15 | ug/L | Final
109 | z | Residential | 1st Floor | Kitchen Sink | S206z | 2016-05-10 | 08:14 | Faucet/Filter drips. Minimal dripping but noticeable | Aerator On | 8 | Zinc | Y | 0.038 | J | mg/L | 1.1 | ug/L | 10 | ug/L | Final
109 | z | Residential | 1st Floor | Kitchen Sink | S207z | 2016-05-10 | 08:14 | Faucet/Filter drips. Minimal dripping but noticeable | Aerator On | 8 | Aluminum | N | 0.1 | U | mg/L | 17 | ug/L | 100 | ug/L | Final
109 | z | Residential | 1st Floor | Kitchen Sink | S207z | 2016-05-10 | 08:14 | Faucet/Filter drips. Minimal dripping but noticeable | Aerator On | 8 | Cadmium | N | 0.5 | U | ug/L | 0.066 | ug/L | 0.5 | ug/L | Final
109 | z | Residential | 1st Floor | Kitchen Sink | S207z | 2016-05-10 | 08:14 | Faucet/Filter drips. Minimal dripping but noticeable | Aerator On | 8 | Calcium | Y | 26 |  | mg/L | 25 | ug/L | 250 | ug/L | Final
109 | z | Residential | 1st Floor | Kitchen Sink | S207z | 2016-05-10 | 08:14 | Faucet/Filter drips. Minimal dripping but noticeable | Aerator On | 8 | Chromium | N | 5 | U | ug/L | 1.1 | ug/L | 5 | ug/L | Final
109 | z | Residential | 1st Floor | Kitchen Sink | S207z | 2016-05-10 | 08:14 | Faucet/Filter drips. Minimal dripping but noticeable | Aerator On | 8 | Copper | Y | 43 |  | ug/L | 4.1 | ug/L | 10 | ug/L | Final
109 | z | Residential | 1st Floor | Kitchen Sink | S207z | 2016-05-10 | 08:14 | Faucet/Filter drips. Minimal dripping but noticeable | Aerator On | 8 | Iron | N | 0.1 | U | mg/L | 10 | ug/L | 100 | ug/L | Final
109 | z | Residential | 1st Floor | Kitchen Sink | S207z | 2016-05-10 | 08:14 | Faucet/Filter drips. Minimal dripping but noticeable | Aerator On | 8 | Lead | Y | 0.74 | D | ug/L | 0.038 | ug/L | 0.5 | ug/L | Final
109 | z | Residential | 1st Floor | Kitchen Sink | S207z | 2016-05-10 | 08:14 | Faucet/Filter drips. Minimal dripping but noticeable | Aerator On | 8 | Magnesium | Y | 7.7 |  | mg/L | 25 | ug/L | 250 | ug/L | Final
109 | z | Residential | 1st Floor | Kitchen Sink | S207z | 2016-05-10 | 08:14 | Faucet/Filter drips. Minimal dripping but noticeable | Aerator On | 8 | Manganese | N | 0.005 | U | mg/L | 0.5 | ug/L | 5 | ug/L | Final
109 | z | Residential | 1st Floor | Kitchen Sink | S207z | 2016-05-10 | 08:14 | Faucet/Filter drips. Minimal dripping but noticeable | Aerator On | 8 | Nickel | N | 0.001 | U | mg/L | 0.046 | ug/L | 1 | ug/L | Final
109 | z | Residential | 1st Floor | Kitchen Sink | S207z | 2016-05-10 | 08:14 | Faucet/Filter drips. Minimal dripping but noticeable | Aerator On | 8 | Potassium | Y | 1 |  | mg/L | 83 | ug/L | 1000 | ug/L | Final
109 | z | Residential | 1st Floor | Kitchen Sink | S207z | 2016-05-10 | 08:14 | Faucet/Filter drips. Minimal dripping but noticeable | Aerator On | 8 | Sodium | Y | 4.8 |  | mg/L | 100 | ug/L | 1000 | ug/L | Final
109 | z | Residential | 1st Floor | Kitchen Sink | S207z | 2016-05-10 | 08:14 | Faucet/Filter drips. Minimal dripping but noticeable | Aerator On | 8 | Tin | N | 0.015 | U | mg/L | 1.5 | ug/L | 15 | ug/L | Final
109 | z | Residential | 1st Floor | Kitchen Sink | S207z | 2016-05-10 | 08:14 | Faucet/Filter drips. Minimal dripping but noticeable | Aerator On | 8 | Zinc | Y | 0.028 | J | mg/L | 1.1 | ug/L | 10 | ug/L | Final
109 | z | Residential | 1st Floor | Kitchen Sink | S208z | 2016-05-10 | 08:14 | Faucet/Filter drips. Minimal dripping but noticeable | Aerator On | 8 | Aluminum | N | 0.1 | U | mg/L | 17 | ug/L | 100 | ug/L | Final
109 | z | Residential | 1st Floor | Kitchen Sink | S208z | 2016-05-10 | 08:14 | Faucet/Filter drips. Minimal dripping but noticeable | Aerator On | 8 | Cadmium | N | 0.5 | U | ug/L | 0.066 | ug/L | 0.5 | ug/L | Final
109 | z | Residential | 1st Floor | Kitchen Sink | S208z | 2016-05-10 | 08:14 | Faucet/Filter drips. Minimal dripping but noticeable | Aerator On | 8 | Calcium | Y | 26 |  | mg/L | 25 | ug/L | 250 | ug/L | Final
109 | z | Residential | 1st Floor | Kitchen Sink | S208z | 2016-05-10 | 08:14 | Faucet/Filter drips. Minimal dripping but noticeable | Aerator On | 8 | Chromium | N | 5 | U | ug/L | 1.1 | ug/L | 5 | ug/L | Final
109 | z | Residential | 1st Floor | Kitchen Sink | S208z | 2016-05-10 | 08:14 | Faucet/Filter drips. Minimal dripping but noticeable | Aerator On | 8 | Copper | Y | 41 |  | ug/L | 4.1 | ug/L | 10 | ug/L | Final
109 | z | Residential | 1st Floor | Kitchen Sink | S208z | 2016-05-10 | 08:14 | Faucet/Filter drips. Minimal dripping but noticeable | Aerator On | 8 | Iron | N | 0.1 | U | mg/L | 10 | ug/L | 100 | ug/L | Final
109 | z | Residential | 1st Floor | Kitchen Sink | S208z | 2016-05-10 | 08:14 | Faucet/Filter drips. Minimal dripping but noticeable | Aerator On | 8 | Lead | Y | 0.69 | D | ug/L | 0.038 | ug/L | 0.5 | ug/L | Final
109 | z | Residential | 1st Floor | Kitchen Sink | S208z | 2016-05-10 | 08:14 | Faucet/Filter drips. Minimal dripping but noticeable | Aerator On | 8 | Magnesium | Y | 7.8 |  | mg/L | 25 | ug/L | 250 | ug/L | Final
109 | z | Residential | 1st Floor | Kitchen Sink | S208z | 2016-05-10 | 08:14 | Faucet/Filter drips. Minimal dripping but noticeable | Aerator On | 8 | Manganese | N | 0.005 | U | mg/L | 0.5 | ug/L | 5 | ug/L | Final
109 | z | Residential | 1st Floor | Kitchen Sink | S208z | 2016-05-10 | 08:14 | Faucet/Filter drips. Minimal dripping but noticeable | Aerator On | 8 | Nickel | N | 0.001 | U | mg/L | 0.046 | ug/L | 1 | ug/L | Final
109 | z | Residential | 1st Floor | Kitchen Sink | S208z | 2016-05-10 | 08:14 | Faucet/Filter drips. Minimal dripping but noticeable | Aerator On | 8 | Potassium | Y | 1 |  | mg/L | 83 | ug/L | 1000 | ug/L | Final
109 | z | Residential | 1st Floor | Kitchen Sink | S208z | 2016-05-10 | 08:14 | Faucet/Filter drips. Minimal dripping but noticeable | Aerator On | 8 | Sodium | Y | 4.9 |  | mg/L | 100 | ug/L | 1000 | ug/L | Final
109 | z | Residential | 1st Floor | Kitchen Sink | S208z | 2016-05-10 | 08:14 | Faucet/Filter drips. Minimal dripping but noticeable | Aerator On | 8 | Tin | N | 0.015 | U | mg/L | 1.5 | ug/L | 15 | ug/L | Final
109 | z | Residential | 1st Floor | Kitchen Sink | S208z | 2016-05-10 | 08:14 | Faucet/Filter drips. Minimal dripping but noticeable | Aerator On | 8 | Zinc | Y | 0.025 | J | mg/L | 1.1 | ug/L | 10 | ug/L | Final
109 | z | Residential | 1st Floor | Kitchen Sink | S209z | 2016-05-10 | 08:14 | Faucet/Filter drips. Minimal dripping but noticeable | Aerator On | 8 | Aluminum | N | 0.1 | U | mg/L | 17 | ug/L | 100 | ug/L | Final
109 | z | Residential | 1st Floor | Kitchen Sink | S209z | 2016-05-10 | 08:14 | Faucet/Filter drips. Minimal dripping but noticeable | Aerator On | 8 | Cadmium | N | 0.5 | U | ug/L | 0.066 | ug/L | 0.5 | ug/L | Final
109 | z | Residential | 1st Floor | Kitchen Sink | S209z | 2016-05-10 | 08:14 | Faucet/Filter drips. Minimal dripping but noticeable | Aerator On | 8 | Calcium | Y | 26 |  | mg/L | 25 | ug/L | 250 | ug/L | Final
109 | z | Residential | 1st Floor | Kitchen Sink | S209z | 2016-05-10 | 08:14 | Faucet/Filter drips. Minimal dripping but noticeable | Aerator On | 8 | Chromium | N | 5 | U | ug/L | 1.1 | ug/L | 5 | ug/L | Final
109 | z | Residential | 1st Floor | Kitchen Sink | S209z | 2016-05-10 | 08:14 | Faucet/Filter drips. Minimal dripping but noticeable | Aerator On | 8 | Copper | Y | 40 |  | ug/L | 4.1 | ug/L | 10 | ug/L | Final
109 | z | Residential | 1st Floor | Kitchen Sink | S209z | 2016-05-10 | 08:14 | Faucet/Filter drips. Minimal dripping but noticeable | Aerator On | 8 | Iron | N | 0.1 | U | mg/L | 10 | ug/L | 100 | ug/L | Final
109 | z | Residential | 1st Floor | Kitchen Sink | S209z | 2016-05-10 | 08:14 | Faucet/Filter drips. Minimal dripping but noticeable | Aerator On | 8 | Lead | Y | 0.59 | D | ug/L | 0.038 | ug/L | 0.5 | ug/L | Final
109 | z | Residential | 1st Floor | Kitchen Sink | S209z | 2016-05-10 | 08:14 | Faucet/Filter drips. Minimal dripping but noticeable | Aerator On | 8 | Magnesium | Y | 7.5 |  | mg/L | 25 | ug/L | 250 | ug/L | Final
109 | z | Residential | 1st Floor | Kitchen Sink | S209z | 2016-05-10 | 08:14 | Faucet/Filter drips. Minimal dripping but noticeable | Aerator On | 8 | Manganese | N | 0.005 | U | mg/L | 0.5 | ug/L | 5 | ug/L | Final
109 | z | Residential | 1st Floor | Kitchen Sink | S209z | 2016-05-10 | 08:14 | Faucet/Filter drips. Minimal dripping but noticeable | Aerator On | 8 | Nickel | N | 0.001 | U | mg/L | 0.046 | ug/L | 1 | ug/L | Final
109 | z | Residential | 1st Floor | Kitchen Sink | S209z | 2016-05-10 | 08:14 | Faucet/Filter drips. Minimal dripping but noticeable | Aerator On | 8 | Potassium | Y | 1 |  | mg/L | 83 | ug/L | 1000 | ug/L | Final
109 | z | Residential | 1st Floor | Kitchen Sink | S209z | 2016-05-10 | 08:14 | Faucet/Filter drips. Minimal dripping but noticeable | Aerator On | 8 | Sodium | Y | 4.6 |  | mg/L | 100 | ug/L | 1000 | ug/L | Final
109 | z | Residential | 1st Floor | Kitchen Sink | S209z | 2016-05-10 | 08:14 | Faucet/Filter drips. Minimal dripping but noticeable | Aerator On | 8 | Tin | N | 0.015 | U | mg/L | 1.5 | ug/L | 15 | ug/L | Final
109 | z | Residential | 1st Floor | Kitchen Sink | S209z | 2016-05-10 | 08:14 | Faucet/Filter drips. Minimal dripping but noticeable | Aerator On | 8 | Zinc | Y | 0.022 | J | mg/L | 1.1 | ug/L | 10 | ug/L | Final
109 | z | Residential | 1st Floor | Kitchen Sink | S210z | 2016-05-10 | 08:14 | Faucet/Filter drips. Minimal dripping but noticeable | Aerator On | 8 | Aluminum | N | 0.1 | U | mg/L | 17 | ug/L | 100 | ug/L | Final
109 | z | Residential | 1st Floor | Kitchen Sink | S210z | 2016-05-10 | 08:14 | Faucet/Filter drips. Minimal dripping but noticeable | Aerator On | 8 | Cadmium | N | 0.5 | U | ug/L | 0.066 | ug/L | 0.5 | ug/L | Final
109 | z | Residential | 1st Floor | Kitchen Sink | S210z | 2016-05-10 | 08:14 | Faucet/Filter drips. Minimal dripping but noticeable | Aerator On | 8 | Calcium | Y | 26 |  | mg/L | 25 | ug/L | 250 | ug/L | Final
109 | z | Residential | 1st Floor | Kitchen Sink | S210z | 2016-05-10 | 08:14 | Faucet/Filter drips. Minimal dripping but noticeable | Aerator On | 8 | Chromium | N | 5 | U | ug/L | 1.1 | ug/L | 5 | ug/L | Final
109 | z | Residential | 1st Floor | Kitchen Sink | S210z | 2016-05-10 | 08:14 | Faucet/Filter drips. Minimal dripping but noticeable | Aerator On | 8 | Copper | Y | 36 |  | ug/L | 4.1 | ug/L | 10 | ug/L | Final
109 | z | Residential | 1st Floor | Kitchen Sink | S210z | 2016-05-10 | 08:14 | Faucet/Filter drips. Minimal dripping but noticeable | Aerator On | 8 | Iron | N | 0.1 | U | mg/L | 10 | ug/L | 100 | ug/L | Final
109 | z | Residential | 1st Floor | Kitchen Sink | S210z | 2016-05-10 | 08:14 | Faucet/Filter drips. Minimal dripping but noticeable | Aerator On | 8 | Lead | Y | 0.56 | D | ug/L | 0.038 | ug/L | 0.5 | ug/L | Final
109 | z | Residential | 1st Floor | Kitchen Sink | S210z | 2016-05-10 | 08:14 | Faucet/Filter drips. Minimal dripping but noticeable | Aerator On | 8 | Magnesium | Y | 7.7 |  | mg/L | 25 | ug/L | 250 | ug/L | Final
109 | z | Residential | 1st Floor | Kitchen Sink | S210z | 2016-05-10 | 08:14 | Faucet/Filter drips. Minimal dripping but noticeable | Aerator On | 8 | Manganese | N | 0.005 | U | mg/L | 0.5 | ug/L | 5 | ug/L | Final
109 | z | Residential | 1st Floor | Kitchen Sink | S210z | 2016-05-10 | 08:14 | Faucet/Filter drips. Minimal dripping but noticeable | Aerator On | 8 | Nickel | N | 0.001 | U | mg/L | 0.046 | ug/L | 1 | ug/L | Final
109 | z | Residential | 1st Floor | Kitchen Sink | S210z | 2016-05-10 | 08:14 | Faucet/Filter drips. Minimal dripping but noticeable | Aerator On | 8 | Potassium | Y | 1 |  | mg/L | 83 | ug/L | 1000 | ug/L | Final
109 | z | Residential | 1st Floor | Kitchen Sink | S210z | 2016-05-10 | 08:14 | Faucet/Filter drips. Minimal dripping but noticeable | Aerator On | 8 | Sodium | Y | 4.8 |  | mg/L | 100 | ug/L | 1000 | ug/L | Final
109 | z | Residential | 1st Floor | Kitchen Sink | S210z | 2016-05-10 | 08:14 | Faucet/Filter drips. Minimal dripping but noticeable | Aerator On | 8 | Tin | N | 0.015 | U | mg/L | 1.5 | ug/L | 15 | ug/L | Final
109 | z | Residential | 1st Floor | Kitchen Sink | S210z | 2016-05-10 | 08:14 | Faucet/Filter drips. Minimal dripping but noticeable | Aerator On | 8 | Zinc | Y | 0.02 | J | mg/L | 1.1 | ug/L | 10 | ug/L | Final
109 | z | Residential | 1st Floor | Kitchen Sink | S211z | 2016-05-10 | 08:14 | Faucet/Filter drips. Minimal dripping but noticeable | Aerator On | 8 | Aluminum | N | 0.1 | U | mg/L | 17 | ug/L | 100 | ug/L | Final
109 | z | Residential | 1st Floor | Kitchen Sink | S211z | 2016-05-10 | 08:14 | Faucet/Filter drips. Minimal dripping but noticeable | Aerator On | 8 | Cadmium | N | 0.5 | U | ug/L | 0.066 | ug/L | 0.5 | ug/L | Final
109 | z | Residential | 1st Floor | Kitchen Sink | S211z | 2016-05-10 | 08:14 | Faucet/Filter drips. Minimal dripping but noticeable | Aerator On | 8 | Calcium | Y | 26 |  | mg/L | 25 | ug/L | 250 | ug/L | Final
109 | z | Residential | 1st Floor | Kitchen Sink | S211z | 2016-05-10 | 08:14 | Faucet/Filter drips. Minimal dripping but noticeable | Aerator On | 8 | Chromium | N | 5 | U | ug/L | 1.1 | ug/L | 5 | ug/L | Final
109 | z | Residential | 1st Floor | Kitchen Sink | S211z | 2016-05-10 | 08:14 | Faucet/Filter drips. Minimal dripping but noticeable | Aerator On | 8 | Copper | Y | 33 |  | ug/L | 4.1 | ug/L | 10 | ug/L | Final
109 | z | Residential | 1st Floor | Kitchen Sink | S211z | 2016-05-10 | 08:14 | Faucet/Filter drips. Minimal dripping but noticeable | Aerator On | 8 | Iron | N | 0.1 | U | mg/L | 10 | ug/L | 100 | ug/L | Final
109 | z | Residential | 1st Floor | Kitchen Sink | S211z | 2016-05-10 | 08:14 | Faucet/Filter drips. Minimal dripping but noticeable | Aerator On | 8 | Lead | Y | 0.58 | D | ug/L | 0.038 | ug/L | 0.5 | ug/L | Final
109 | z | Residential | 1st Floor | Kitchen Sink | S211z | 2016-05-10 | 08:14 | Faucet/Filter drips. Minimal dripping but noticeable | Aerator On | 8 | Magnesium | Y | 7.6 |  | mg/L | 25 | ug/L | 250 | ug/L | Final
109 | z | Residential | 1st Floor | Kitchen Sink | S211z | 2016-05-10 | 08:14 | Faucet/Filter drips. Minimal dripping but noticeable | Aerator On | 8 | Manganese | N | 0.005 | U | mg/L | 0.5 | ug/L | 5 | ug/L | Final
109 | z | Residential | 1st Floor | Kitchen Sink | S211z | 2016-05-10 | 08:14 | Faucet/Filter drips. Minimal dripping but noticeable | Aerator On | 8 | Nickel | N | 0.001 | U | mg/L | 0.046 | ug/L | 1 | ug/L | Final
109 | z | Residential | 1st Floor | Kitchen Sink | S211z | 2016-05-10 | 08:14 | Faucet/Filter drips. Minimal dripping but noticeable | Aerator On | 8 | Potassium | Y | 1.1 |  | mg/L | 83 | ug/L | 1000 | ug/L | Final
109 | z | Residential | 1st Floor | Kitchen Sink | S211z | 2016-05-10 | 08:14 | Faucet/Filter drips. Minimal dripping but noticeable | Aerator On | 8 | Sodium | Y | 4.8 |  | mg/L | 100 | ug/L | 1000 | ug/L | Final
109 | z | Residential | 1st Floor | Kitchen Sink | S211z | 2016-05-10 | 08:14 | Faucet/Filter drips. Minimal dripping but noticeable | Aerator On | 8 | Tin | N | 0.015 | U | mg/L | 1.5 | ug/L | 15 | ug/L | Final
109 | z | Residential | 1st Floor | Kitchen Sink | S211z | 2016-05-10 | 08:14 | Faucet/Filter drips. Minimal dripping but noticeable | Aerator On | 8 | Zinc | Y | 0.02 | J | mg/L | 1.1 | ug/L | 10 | ug/L | Final
109 | z | Residential | 1st Floor | Kitchen Sink | S212z | 2016-05-10 | 08:14 | Faucet/Filter drips. Minimal dripping but noticeable | Aerator On | 8 | Aluminum | N | 0.1 | U | mg/L | 17 | ug/L | 100 | ug/L | Final
109 | z | Residential | 1st Floor | Kitchen Sink | S212z | 2016-05-10 | 08:14 | Faucet/Filter drips. Minimal dripping but noticeable | Aerator On | 8 | Cadmium | N | 0.5 | U | ug/L | 0.066 | ug/L | 0.5 | ug/L | Final
109 | z | Residential | 1st Floor | Kitchen Sink | S212z | 2016-05-10 | 08:14 | Faucet/Filter drips. Minimal dripping but noticeable | Aerator On | 8 | Calcium | Y | 26 |  | mg/L | 25 | ug/L | 250 | ug/L | Final
109 | z | Residential | 1st Floor | Kitchen Sink | S212z | 2016-05-10 | 08:14 | Faucet/Filter drips. Minimal dripping but noticeable | Aerator On | 8 | Chromium | N | 5 | U | ug/L | 1.1 | ug/L | 5 | ug/L | Final
109 | z | Residential | 1st Floor | Kitchen Sink | S212z | 2016-05-10 | 08:14 | Faucet/Filter drips. Minimal dripping but noticeable | Aerator On | 8 | Copper | Y | 28 |  | ug/L | 4.1 | ug/L | 10 | ug/L | Final
109 | z | Residential | 1st Floor | Kitchen Sink | S212z | 2016-05-10 | 08:14 | Faucet/Filter drips. Minimal dripping but noticeable | Aerator On | 8 | Iron | N | 0.1 | U | mg/L | 10 | ug/L | 100 | ug/L | Final
109 | z | Residential | 1st Floor | Kitchen Sink | S212z | 2016-05-10 | 08:14 | Faucet/Filter drips. Minimal dripping but noticeable | Aerator On | 8 | Lead | Y | 0.57 | D | ug/L | 0.038 | ug/L | 0.5 | ug/L | Final
109 | z | Residential | 1st Floor | Kitchen Sink | S212z | 2016-05-10 | 08:14 | Faucet/Filter drips. Minimal dripping but noticeable | Aerator On | 8 | Magnesium | Y | 7.7 |  | mg/L | 25 | ug/L | 250 | ug/L | Final
109 | z | Residential | 1st Floor | Kitchen Sink | S212z | 2016-05-10 | 08:14 | Faucet/Filter drips. Minimal dripping but noticeable | Aerator On | 8 | Manganese | N | 0.005 | U | mg/L | 0.5 | ug/L | 5 | ug/L | Final
109 | z | Residential | 1st Floor | Kitchen Sink | S212z | 2016-05-10 | 08:14 | Faucet/Filter drips. Minimal dripping but noticeable | Aerator On | 8 | Nickel | N | 0.001 | U | mg/L | 0.046 | ug/L | 1 | ug/L | Final
109 | z | Residential | 1st Floor | Kitchen Sink | S212z | 2016-05-10 | 08:14 | Faucet/Filter drips. Minimal dripping but noticeable | Aerator On | 8 | Potassium | Y | 1 |  | mg/L | 83 | ug/L | 1000 | ug/L | Final
109 | z | Residential | 1st Floor | Kitchen Sink | S212z | 2016-05-10 | 08:14 | Faucet/Filter drips. Minimal dripping but noticeable | Aerator On | 8 | Sodium | Y | 4.8 |  | mg/L | 100 | ug/L | 1000 | ug/L | Final
109 | z | Residential | 1st Floor | Kitchen Sink | S212z | 2016-05-10 | 08:14 | Faucet/Filter drips. Minimal dripping but noticeable | Aerator On | 8 | Tin | N | 0.015 | U | mg/L | 1.5 | ug/L | 15 | ug/L | Final
109 | z | Residential | 1st Floor | Kitchen Sink | S212z | 2016-05-10 | 08:14 | Faucet/Filter drips. Minimal dripping but noticeable | Aerator On | 8 | Zinc | Y | 0.02 | J | mg/L | 1.1 | ug/L | 10 | ug/L | Final
109 | z | Residential | 1st Floor | Kitchen Sink | S213z | 2016-05-10 | 08:14 | Faucet/Filter drips. Minimal dripping but noticeable | Aerator On | 8 | Aluminum | N | 0.1 | U | mg/L | 17 | ug/L | 100 | ug/L | Final
109 | z | Residential | 1st Floor | Kitchen Sink | S213z | 2016-05-10 | 08:14 | Faucet/Filter drips. Minimal dripping but noticeable | Aerator On | 8 | Cadmium | N | 0.5 | U | ug/L | 0.066 | ug/L | 0.5 | ug/L | Final
109 | z | Residential | 1st Floor | Kitchen Sink | S213z | 2016-05-10 | 08:14 | Faucet/Filter drips. Minimal dripping but noticeable | Aerator On | 8 | Calcium | Y | 26 |  | mg/L | 25 | ug/L | 250 | ug/L | Final
109 | z | Residential | 1st Floor | Kitchen Sink | S213z | 2016-05-10 | 08:14 | Faucet/Filter drips. Minimal dripping but noticeable | Aerator On | 8 | Chromium | N | 5 | U | ug/L | 1.1 | ug/L | 5 | ug/L | Final
109 | z | Residential | 1st Floor | Kitchen Sink | S213z | 2016-05-10 | 08:14 | Faucet/Filter drips. Minimal dripping but noticeable | Aerator On | 8 | Copper | Y | 19 |  | ug/L | 4.1 | ug/L | 10 | ug/L | Final
109 | z | Residential | 1st Floor | Kitchen Sink | S213z | 2016-05-10 | 08:14 | Faucet/Filter drips. Minimal dripping but noticeable | Aerator On | 8 | Iron | N | 0.1 | U | mg/L | 10 | ug/L | 100 | ug/L | Final
109 | z | Residential | 1st Floor | Kitchen Sink | S213z | 2016-05-10 | 08:14 | Faucet/Filter drips. Minimal dripping but noticeable | Aerator On | 8 | Lead | Y | 0.54 | D | ug/L | 0.038 | ug/L | 0.5 | ug/L | Final
109 | z | Residential | 1st Floor | Kitchen Sink | S213z | 2016-05-10 | 08:14 | Faucet/Filter drips. Minimal dripping but noticeable | Aerator On | 8 | Magnesium | Y | 7.6 |  | mg/L | 25 | ug/L | 250 | ug/L | Final
109 | z | Residential | 1st Floor | Kitchen Sink | S213z | 2016-05-10 | 08:14 | Faucet/Filter drips. Minimal dripping but noticeable | Aerator On | 8 | Manganese | N | 0.005 | U | mg/L | 0.5 | ug/L | 5 | ug/L | Final
109 | z | Residential | 1st Floor | Kitchen Sink | S213z | 2016-05-10 | 08:14 | Faucet/Filter drips. Minimal dripping but noticeable | Aerator On | 8 | Nickel | N | 0.001 | U | mg/L | 0.046 | ug/L | 1 | ug/L | Final
109 | z | Residential | 1st Floor | Kitchen Sink | S213z | 2016-05-10 | 08:14 | Faucet/Filter drips. Minimal dripping but noticeable | Aerator On | 8 | Potassium | Y | 1 |  | mg/L | 83 | ug/L | 1000 | ug/L | Final
109 | z | Residential | 1st Floor | Kitchen Sink | S213z | 2016-05-10 | 08:14 | Faucet/Filter drips. Minimal dripping but noticeable | Aerator On | 8 | Sodium | Y | 4.7 |  | mg/L | 100 | ug/L | 1000 | ug/L | Final
109 | z | Residential | 1st Floor | Kitchen Sink | S213z | 2016-05-10 | 08:14 | Faucet/Filter drips. Minimal dripping but noticeable | Aerator On | 8 | Tin | N | 0.015 | U | mg/L | 1.5 | ug/L | 15 | ug/L | Final
109 | z | Residential | 1st Floor | Kitchen Sink | S213z | 2016-05-10 | 08:14 | Faucet/Filter drips. Minimal dripping but noticeable | Aerator On | 8 | Zinc | Y | 0.034 | J | mg/L | 1.1 | ug/L | 10 | ug/L | Final
109 | z | Residential | 1st Floor | Kitchen Sink | S214z | 2016-05-10 | 08:14 | Faucet/Filter drips. Minimal dripping but noticeable | Aerator On | 8 | Aluminum | N | 0.1 | U | mg/L | 17 | ug/L | 100 | ug/L | Final
109 | z | Residential | 1st Floor | Kitchen Sink | S214z | 2016-05-10 | 08:14 | Faucet/Filter drips. Minimal dripping but noticeable | Aerator On | 8 | Cadmium | N | 0.5 | U | ug/L | 0.066 | ug/L | 0.5 | ug/L | Final
109 | z | Residential | 1st Floor | Kitchen Sink | S214z | 2016-05-10 | 08:14 | Faucet/Filter drips. Minimal dripping but noticeable | Aerator On | 8 | Calcium | Y | 26 |  | mg/L | 25 | ug/L | 250 | ug/L | Final
109 | z | Residential | 1st Floor | Kitchen Sink | S214z | 2016-05-10 | 08:14 | Faucet/Filter drips. Minimal dripping but noticeable | Aerator On | 8 | Chromium | N | 5 | U | ug/L | 1.1 | ug/L | 5 | ug/L | Final
109 | z | Residential | 1st Floor | Kitchen Sink | S214z | 2016-05-10 | 08:14 | Faucet/Filter drips. Minimal dripping but noticeable | Aerator On | 8 | Copper | Y | 8.4 | D | ug/L | 0.14 | ug/L | 1 | ug/L | Final
109 | z | Residential | 1st Floor | Kitchen Sink | S214z | 2016-05-10 | 08:14 | Faucet/Filter drips. Minimal dripping but noticeable | Aerator On | 8 | Iron | N | 0.1 | U | mg/L | 10 | ug/L | 100 | ug/L | Final
109 | z | Residential | 1st Floor | Kitchen Sink | S214z | 2016-05-10 | 08:14 | Faucet/Filter drips. Minimal dripping but noticeable | Aerator On | 8 | Lead | Y | 0.62 | D | ug/L | 0.038 | ug/L | 0.5 | ug/L | Final
109 | z | Residential | 1st Floor | Kitchen Sink | S214z | 2016-05-10 | 08:14 | Faucet/Filter drips. Minimal dripping but noticeable | Aerator On | 8 | Magnesium | Y | 7.6 |  | mg/L | 25 | ug/L | 250 | ug/L | Final
109 | z | Residential | 1st Floor | Kitchen Sink | S214z | 2016-05-10 | 08:14 | Faucet/Filter drips. Minimal dripping but noticeable | Aerator On | 8 | Manganese | N | 0.005 | U | mg/L | 0.5 | ug/L | 5 | ug/L | Final
109 | z | Residential | 1st Floor | Kitchen Sink | S214z | 2016-05-10 | 08:14 | Faucet/Filter drips. Minimal dripping but noticeable | Aerator On | 8 | Nickel | N | 0.001 | U | mg/L | 0.046 | ug/L | 1 | ug/L | Final
109 | z | Residential | 1st Floor | Kitchen Sink | S214z | 2016-05-10 | 08:14 | Faucet/Filter drips. Minimal dripping but noticeable | Aerator On | 8 | Potassium | N | 1 | U | mg/L | 83 | ug/L | 1000 | ug/L | Final
109 | z | Residential | 1st Floor | Kitchen Sink | S214z | 2016-05-10 | 08:14 | Faucet/Filter drips. Minimal dripping but noticeable | Aerator On | 8 | Sodium | Y | 4.7 |  | mg/L | 100 | ug/L | 1000 | ug/L | Final
109 | z | Residential | 1st Floor | Kitchen Sink | S214z | 2016-05-10 | 08:14 | Faucet/Filter drips. Minimal dripping but noticeable | Aerator On | 8 | Tin | N | 0.015 | U | mg/L | 1.5 | ug/L | 15 | ug/L | Final
109 | z | Residential | 1st Floor | Kitchen Sink | S214z | 2016-05-10 | 08:14 | Faucet/Filter drips. Minimal dripping but noticeable | Aerator On | 8 | Zinc | Y | 0.095 |  | mg/L | 1.1 | ug/L | 10 | ug/L | Final
109 | z | Residential | 1st Floor | Kitchen Sink | S215z | 2016-05-10 | 08:14 | Faucet/Filter drips. Minimal dripping but noticeable | Aerator On | 8 | Aluminum | N | 0.1 | U | mg/L | 17 | ug/L | 100 | ug/L | Final
109 | z | Residential | 1st Floor | Kitchen Sink | S215z | 2016-05-10 | 08:14 | Faucet/Filter drips. Minimal dripping but noticeable | Aerator On | 8 | Cadmium | N | 0.5 | U | ug/L | 0.066 | ug/L | 0.5 | ug/L | Final
109 | z | Residential | 1st Floor | Kitchen Sink | S215z | 2016-05-10 | 08:14 | Faucet/Filter drips. Minimal dripping but noticeable | Aerator On | 8 | Calcium | Y | 27 |  | mg/L | 25 | ug/L | 250 | ug/L | Final
109 | z | Residential | 1st Floor | Kitchen Sink | S215z | 2016-05-10 | 08:14 | Faucet/Filter drips. Minimal dripping but noticeable | Aerator On | 8 | Chromium | N | 5 | U | ug/L | 1.1 | ug/L | 5 | ug/L | Final
109 | z | Residential | 1st Floor | Kitchen Sink | S215z | 2016-05-10 | 08:14 | Faucet/Filter drips. Minimal dripping but noticeable | Aerator On | 8 | Copper | Y | 6.7 | D | ug/L | 0.14 | ug/L | 1 | ug/L | Final
109 | z | Residential | 1st Floor | Kitchen Sink | S215z | 2016-05-10 | 08:14 | Faucet/Filter drips. Minimal dripping but noticeable | Aerator On | 8 | Iron | N | 0.1 | U | mg/L | 10 | ug/L | 100 | ug/L | Final
109 | z | Residential | 1st Floor | Kitchen Sink | S215z | 2016-05-10 | 08:14 | Faucet/Filter drips. Minimal dripping but noticeable | Aerator On | 8 | Lead | Y | 0.88 | D | ug/L | 0.038 | ug/L | 0.5 | ug/L | Final
109 | z | Residential | 1st Floor | Kitchen Sink | S215z | 2016-05-10 | 08:14 | Faucet/Filter drips. Minimal dripping but noticeable | Aerator On | 8 | Magnesium | Y | 7.7 |  | mg/L | 25 | ug/L | 250 | ug/L | Final
109 | z | Residential | 1st Floor | Kitchen Sink | S215z | 2016-05-10 | 08:14 | Faucet/Filter drips. Minimal dripping but noticeable | Aerator On | 8 | Manganese | N | 0.005 | U | mg/L | 0.5 | ug/L | 5 | ug/L | Final
109 | z | Residential | 1st Floor | Kitchen Sink | S215z | 2016-05-10 | 08:14 | Faucet/Filter drips. Minimal dripping but noticeable | Aerator On | 8 | Nickel | N | 0.001 | U | mg/L | 0.046 | ug/L | 1 | ug/L | Final
109 | z | Residential | 1st Floor | Kitchen Sink | S215z | 2016-05-10 | 08:14 | Faucet/Filter drips. Minimal dripping but noticeable | Aerator On | 8 | Potassium | N | 1 | U | mg/L | 83 | ug/L | 1000 | ug/L | Final
109 | z | Residential | 1st Floor | Kitchen Sink | S215z | 2016-05-10 | 08:14 | Faucet/Filter drips. Minimal dripping but noticeable | Aerator On | 8 | Sodium | Y | 4.7 |  | mg/L | 100 | ug/L | 1000 | ug/L | Final
109 | z | Residential | 1st Floor | Kitchen Sink | S215z | 2016-05-10 | 08:14 | Faucet/Filter drips. Minimal dripping but noticeable | Aerator On | 8 | Tin | N | 0.015 | U | mg/L | 1.5 | ug/L | 15 | ug/L | Final
109 | z | Residential | 1st Floor | Kitchen Sink | S215z | 2016-05-10 | 08:14 | Faucet/Filter drips. Minimal dripping but noticeable | Aerator On | 8 | Zinc | Y | 0.16 |  | mg/L | 1.1 | ug/L | 10 | ug/L | Final
109 | z | Residential | 1st Floor | Kitchen Sink | S216z | 2016-05-10 | 08:14 | Faucet/Filter drips. Minimal dripping but noticeable | Aerator On | 8 | Aluminum | N | 0.1 | U | mg/L | 17 | ug/L | 100 | ug/L | Final
109 | z | Residential | 1st Floor | Kitchen Sink | S216z | 2016-05-10 | 08:14 | Faucet/Filter drips. Minimal dripping but noticeable | Aerator On | 8 | Cadmium | N | 0.5 | U | ug/L | 0.066 | ug/L | 0.5 | ug/L | Final
109 | z | Residential | 1st Floor | Kitchen Sink | S216z | 2016-05-10 | 08:14 | Faucet/Filter drips. Minimal dripping but noticeable | Aerator On | 8 | Calcium | Y | 27 |  | mg/L | 25 | ug/L | 250 | ug/L | Final
109 | z | Residential | 1st Floor | Kitchen Sink | S216z | 2016-05-10 | 08:14 | Faucet/Filter drips. Minimal dripping but noticeable | Aerator On | 8 | Chromium | N | 5 | U | ug/L | 1.1 | ug/L | 5 | ug/L | Final
109 | z | Residential | 1st Floor | Kitchen Sink | S216z | 2016-05-10 | 08:14 | Faucet/Filter drips. Minimal dripping but noticeable | Aerator On | 8 | Copper | Y | 7.1 | D | ug/L | 0.14 | ug/L | 1 | ug/L | Final
109 | z | Residential | 1st Floor | Kitchen Sink | S216z | 2016-05-10 | 08:14 | Faucet/Filter drips. Minimal dripping but noticeable | Aerator On | 8 | Iron | N | 0.1 | U | mg/L | 10 | ug/L | 100 | ug/L | Final
109 | z | Residential | 1st Floor | Kitchen Sink | S216z | 2016-05-10 | 08:14 | Faucet/Filter drips. Minimal dripping but noticeable | Aerator On | 8 | Lead | Y | 2 | D | ug/L | 0.038 | ug/L | 0.5 | ug/L | Final
109 | z | Residential | 1st Floor | Kitchen Sink | S216z | 2016-05-10 | 08:14 | Faucet/Filter drips. Minimal dripping but noticeable | Aerator On | 8 | Magnesium | Y | 7.7 |  | mg/L | 25 | ug/L | 250 | ug/L | Final
109 | z | Residential | 1st Floor | Kitchen Sink | S216z | 2016-05-10 | 08:14 | Faucet/Filter drips. Minimal dripping but noticeable | Aerator On | 8 | Manganese | N | 0.005 | U | mg/L | 0.5 | ug/L | 5 | ug/L | Final
109 | z | Residential | 1st Floor | Kitchen Sink | S216z | 2016-05-10 | 08:14 | Faucet/Filter drips. Minimal dripping but noticeable | Aerator On | 8 | Nickel | N | 0.001 | U | mg/L | 0.046 | ug/L | 1 | ug/L | Final
109 | z | Residential | 1st Floor | Kitchen Sink | S216z | 2016-05-10 | 08:14 | Faucet/Filter drips. Minimal dripping but noticeable | Aerator On | 8 | Potassium | Y | 1 |  | mg/L | 83 | ug/L | 1000 | ug/L | Final
109 | z | Residential | 1st Floor | Kitchen Sink | S216z | 2016-05-10 | 08:14 | Faucet/Filter drips. Minimal dripping but noticeable | Aerator On | 8 | Sodium | Y | 4.7 |  | mg/L | 100 | ug/L | 1000 | ug/L | Final
109 | z | Residential | 1st Floor | Kitchen Sink | S216z | 2016-05-10 | 08:14 | Faucet/Filter drips. Minimal dripping but noticeable | Aerator On | 8 | Tin | N | 0.015 | U | mg/L | 1.5 | ug/L | 15 | ug/L | Final
109 | z | Residential | 1st Floor | Kitchen Sink | S216z | 2016-05-10 | 08:14 | Faucet/Filter drips. Minimal dripping but noticeable | Aerator On | 8 | Zinc | Y | 0.11 |  | mg/L | 1.1 | ug/L | 10 | ug/L | Final
109 | z | Residential | 1st Floor | Kitchen Sink | S217z | 2016-05-10 | 08:14 | Faucet/Filter drips. Minimal dripping but noticeable | Aerator On | 8 | Aluminum | N | 0.1 | U | mg/L | 17 | ug/L | 100 | ug/L | Final
109 | z | Residential | 1st Floor | Kitchen Sink | S217z | 2016-05-10 | 08:14 | Faucet/Filter drips. Minimal dripping but noticeable | Aerator On | 8 | Cadmium | N | 0.5 | U | ug/L | 0.066 | ug/L | 0.5 | ug/L | Final
109 | z | Residential | 1st Floor | Kitchen Sink | S217z | 2016-05-10 | 08:14 | Faucet/Filter drips. Minimal dripping but noticeable | Aerator On | 8 | Calcium | Y | 26 |  | mg/L | 25 | ug/L | 250 | ug/L | Final
109 | z | Residential | 1st Floor | Kitchen Sink | S217z | 2016-05-10 | 08:14 | Faucet/Filter drips. Minimal dripping but noticeable | Aerator On | 8 | Chromium | N | 5 | U | ug/L | 1.1 | ug/L | 5 | ug/L | Final
109 | z | Residential | 1st Floor | Kitchen Sink | S217z | 2016-05-10 | 08:14 | Faucet/Filter drips. Minimal dripping but noticeable | Aerator On | 8 | Copper | Y | 6.1 | D | ug/L | 0.14 | ug/L | 1 | ug/L | Final
109 | z | Residential | 1st Floor | Kitchen Sink | S217z | 2016-05-10 | 08:14 | Faucet/Filter drips. Minimal dripping but noticeable | Aerator On | 8 | Iron | N | 0.1 | U | mg/L | 10 | ug/L | 100 | ug/L | Final
109 | z | Residential | 1st Floor | Kitchen Sink | S217z | 2016-05-10 | 08:14 | Faucet/Filter drips. Minimal dripping but noticeable | Aerator On | 8 | Lead | Y | 2.3 | D | ug/L | 0.038 | ug/L | 0.5 | ug/L | Final
109 | z | Residential | 1st Floor | Kitchen Sink | S217z | 2016-05-10 | 08:14 | Faucet/Filter drips. Minimal dripping but noticeable | Aerator On | 8 | Magnesium | Y | 7.6 |  | mg/L | 25 | ug/L | 250 | ug/L | Final
109 | z | Residential | 1st Floor | Kitchen Sink | S217z | 2016-05-10 | 08:14 | Faucet/Filter drips. Minimal dripping but noticeable | Aerator On | 8 | Manganese | N | 0.005 | U | mg/L | 0.5 | ug/L | 5 | ug/L | Final
109 | z | Residential | 1st Floor | Kitchen Sink | S217z | 2016-05-10 | 08:14 | Faucet/Filter drips. Minimal dripping but noticeable | Aerator On | 8 | Nickel | N | 0.001 | U | mg/L | 0.046 | ug/L | 1 | ug/L | Final
109 | z | Residential | 1st Floor | Kitchen Sink | S217z | 2016-05-10 | 08:14 | Faucet/Filter drips. Minimal dripping but noticeable | Aerator On | 8 | Potassium | Y | 1 |  | mg/L | 83 | ug/L | 1000 | ug/L | Final
109 | z | Residential | 1st Floor | Kitchen Sink | S217z | 2016-05-10 | 08:14 | Faucet/Filter drips. Minimal dripping but noticeable | Aerator On | 8 | Sodium | Y | 4.7 |  | mg/L | 100 | ug/L | 1000 | ug/L | Final
109 | z | Residential | 1st Floor | Kitchen Sink | S217z | 2016-05-10 | 08:14 | Faucet/Filter drips. Minimal dripping but noticeable | Aerator On | 8 | Tin | N | 0.015 | U | mg/L | 1.5 | ug/L | 15 | ug/L | Final
109 | z | Residential | 1st Floor | Kitchen Sink | S217z | 2016-05-10 | 08:14 | Faucet/Filter drips. Minimal dripping but noticeable | Aerator On | 8 | Zinc | Y | 0.049 | J | mg/L | 1.1 | ug/L | 10 | ug/L | Final