## FAF Feb 2019
USEPA Certified Forced-Air Furnaces February 2019
Manufacturer | Model Name, Model Number | Recommended Fuel | Annual Avg. Emission Rate (lb/mmBtu) | Heat Output Range (Btu/hr) | Annual Average Efficiency (%HHV) | Carbon Monoxide (required for certifications under the 2015 NSPS) g/Min | Type of Heater | 2020 NSPS Certified?
AC Component Specialists | 620-9 and 620-10 | Multi-Fuel (wood pellets, corn) | 0.2 | 37722-112434 | 65 | 1.1 | Pellet | No
England's Stove Works, Inc. | 28-4000, 50-SHW40, and 50-TRW40 | Cordwood | 0.73 | 11665 - 31373 | 72 | 3.4 | Non-Catalytic | No
Fire Chief Industries/Shelter Furnace/HY-C Company | Fire Chief FC1500 and Shelter Furnace SF2600 | Cordwood | 0.37 | 23905 - 74178 | 63 | 4.6 | Non-Catalytic | No
Fire Chief Industries/Shelter Furnace/HY-C Company | Fire Chief FC1000 and Shelter SF1000 | Cordwood | 0.19 | 16691 – 45000 | 69 | 2 | Non-Catalytic | No
Fire Chief Industries/Shelter Furnace/HY-C Company | Fire Chief FC1700, FC1900 and Shelter Furnace SF3100, SF4200 | Cordwood | 0.26 | 25586 - 67337 | 63 | 2.3 | Non-Catalytic | No
Lamppa Manufacturing, Inc. | Vapor Fire 100 (VF100) | Cordwood | 0.09 | 9332 – 36063 | 79 | 0.82 | Non-Catalytic | Yes
Maine Energy Systems, LLC | Autopellet Air | Pellet | 0.06 | 29509 – 92178 | 89 | 0.02 | Pellet | No
Stove Builder International Inc. | Max Caddy and HeatPro | Cord wood | 0.75 | 15112 – 51203 | 77 | 2.1 | Non-Catalytic | No
Stove Builder International Inc. | Caddy, Heatmax II, Tundra II | Cord wood | 0.65 | 12635-44857 | 77 | 1.8 | Non-Catalytic | No
Stove Builder International Inc. | Caddy Alterna II | Pellet | 0.44 | 22537 – 64737 | 69 | 3.1 | Pellet | No
Stove Builder International Inc. | Mini-Caddy and Heatpack | Cordwood | 0.84 | 11319 - 37053 | 74 | 0.26 | Non-Catalytic | No
United States Stove Company | AF700 and CF700M | Cordwood | 0.41 | 20568-64116 | 71 | 7.93 | Non-Catalytic | No
United States Stove Company | 8500 and SP8500 | Pellet | 0.53 | 9001- 47014 | 48 | 0.46 | Pellet | No
United States Stove Company | 1330E, AF1330E, CF1330E, BK1330E, NM1330E,GE1330E, CH1330E, VG1330E, HC1330E, HB1330E, VG1301E, 1331E, and AF1300E | Cordwood | 0.51 | 14917-48184 | 33 | 9.74 | Non-Catalytic | No
United States Stove Company | 7000* | Crib | 0.42 | 22177-72449 | 76 | ** | Non-Catalytic | No
United States Stove Company | 7700* | Crib | 0.36 | 20330-61900 | 74 | ** | Non-Catalytic | No
United States Stove Company | 1660EFE, AF1660EFE, CF1660EFE, NM1660EFE, VG1660EFE, HB1660EFE | Cordwood | 0.59 | 27875-73849 | 58 | 10.3 | Non-Catalytic | No
United States Stove Company | 1660E, AF1660E, CF1660E, SF1660E, BK1660E, NM1660E, GE1660E, CH1660E, VG1660E, HC1660E, HB1660E, VG1301E, 1331E, and AF1300E | Cordwood | 0.3 | 72455-185536 | 62 | 0.2 | Non-Catalytic | No
United States Stove Company | 1400E, 1440E, AF1440E, CF1440E, BK1440E,NM1440E, GE1440E, CH1440E, VG1440E, HC1440E, HB1440E, VG1501E, 1551E, and AF1500E | Cordwood | 0.39 | 18888-56399 | 63 | 5.2 | Non-Catalytic | No
WD Outdoor Wood Furnaces LLC | Heatwave 135 HW135-2018 | Cordwood | 0.72 | 24781-125763 | 61 | 7.2 | Non-Catalytic | No
End-of-List
Definitions:
Fuel Used During Certification Test - Type of fuel used during the certification test(s): Cordwood, Chips, Pellets.
Annual Avg. Emission Rate (lb/mmBtu) - Particulate matter (PM2.5) emissions expressed in a weighted annual average of mass per unit of energy.
This value is based on measurements made on the load side of the heat exchanger.
Max Heat Output Rating (Btu/hr) - The maximum rate of energy that a furnace supplies in Btu/hr which is verified by testing at its highest burn rate.
This value is based on measurements made on the load side of the heat exchanger.
Annual Average Efficiency (%High Heating Value) – The effectiveness of a furnace to deliver the potential energy contained in a load of wood to a residential space.
Carbon Monoxide (required for certifications under the 2015 NSPS) g/min - Carbon monoxide values are calculated during a certification test and reported to the EPA.
Type of Furnace – Furnace equipped with either a non-catalytic and catalytic combustors.
2020 NSPS Certified? – 2020 NSPS designation is given to a furnace if it meets the 2020 particulate matter emission limit of 0.15 lb/mmBtu (0.026 g/MJ) heat output per individual burn rate as determined by the cord wood test methods and procedures in § 60.5476 or cord wood test methods approved by the EPA.
Legend:
Forced-air furnaces that meet the 2020 particulate matter emission limit (0.15 lb/mmBtu (0.026 g/MJ) heat output per individual burn rate) using cord wood are highlighted in green.
Recently added forced-air furnaces are listed in red font.
* Small or large forced-air furnace models that are certified under CSA B415.1–10 by an EPA approved third-party certifier to meet the 2016 particulate matter emission level will be automatically deemed to have a certificate of compliance for the 2016/2017 particulate matter emission standards and be valid until the effective date for the 2020 particulate matter emission standards.
** N/A