## BW
BW curve modified from Huali et al to fit average BW for males in NHANES 2005-2006
Parameters | Description/Note | Equation
MWBIRTH | Body weight at birth (Mean) |  |  | 4
MWCHILD | Maximum weight for early hyperbolic section curve |  |  | 28
MWADULT | max. wt. for later logistic section of growth curve (kg) |  |  | 56
Half | age at which wt. is half Wchild (yr) |  |  | 6
MBWADULT | kg; Body weight for an average person at 268.1832 months; Note: 268 months = 22.3333 years |  |  | 76.5
K | Dimensionless; Logistic constant (shifts peak left or right) |  |  | 70
THETA | Year; Timing parameter controlling the location of the adolescent growth spurt along the time axis |  |  | 14.85
DIFF_BH_BW | year; Difference between age at peak height velocity and age at peak weight velocity |  |  | -1.46
WA | year; Age at peak weight velocity during puberty | DIFF_BH_BW + THETA + WSV_WA |  | 13.39
lambda | logistic constant lambda (1/(kg-yr)) | log(K**2) / (2.0 * WA * WADULT) | lOG(K**2) / (2.0 * WA * WADULT) | 0.0056659 | Eqn; LOG in asclx but LN in excel - this is the equation used in the CSL
Body weight Calculations
Life stage eqn from Huali et al |  |  |  |  | Age (years) | Life stage eqn from Huali et al | NHANES 2005-2006
Age (years) | Eqn | Age (years) | Calculated value (kg)
0.5 | WBIRTH+ (MWCHILD * AGE) / (HALF + AGE) + (MWADULT / (1.0 + K * EXP(-L * MWADULT *AGE))) | 0.5 | 7.0759 |  | 0-1 | 7.0759 | 8
1 |  | 1 | 9.0776 |  | 1-2 | 10.8587 | 11.5
2 |  | 2 | 12.4694 |  | 2-3 | 13.9496 | 14.15
3 |  | 3 | 15.3318 |  | 3-4 | 16.6436 | 15.7
4 |  | 4 | 17.9086 |  | 4-5 | 19.1481 | 17.8
5 |  | 5 | 20.3813 |  | 5-6 | 21.626 | 20.8
6 |  | 6 | 22.899 |  | 6-7 | 24.2162 | 23.8
7 |  | 7 | 25.5924 |  | 7-8 | 27.0415 | 26.2
8 |  | 8 | 28.5758 |  | 8-9 | 30.2062 | 29.8
9 |  | 9 | 31.941 |  | 9-10 | 33.7858 | 33.7
10 |  | 10 | 35.7429 |  | 10-11 | 37.8105 | 38.6
11 |  | 11 | 39.9823 |  | 11-12 | 42.2474 | 44.2
12 |  | 12 | 44.5904 |  | 12-13 | 46.9916 | 47.7
13 |  | 13 | 49.4277 |  | 13-14 | 51.8732 | 54.4
14 |  | 14 | 54.3012 |  | 14-15 | 56.6852 | 60.05
15 |  | 15 | 59.0001 |  | 15-16 | 61.2237 | 66
16 |  | 16 | 63.3373 |  | 16-17 | 65.3265 | 70.1
17 |  | 17 | 67.1813 |  | 17-18 | 68.896 | 71.2
18 |  | 18 | 70.469 |  | 18-19 | 71.9018 | 74.3
19 |  | 19 | 73.199 |  | 19-20 | 74.3671 | 74.9
20 |  | 20 | 75.4142 |  | 20-21 | 76.3493 | 79.4
21 |  | 21 | 77.1819 |  | 21-22 | 77.9215 | 76.95
22 |  | 22 | 78.5773 |  | 22-23 | 79.1583 | 72.9
23 |  | 23 | 79.6727 |  | 23-24 | 80.1282 | 77.15
24 |  | 24 | 80.5318 |  | 24-25 | 80.8898 | 82.35
25 |  | 25 | 81.2079 |  | 25-26 | 81.4911 | 76.3
26 | ((2.19e-08 * MONTHS**3.0) - (1.22e-04 * MONTHS**2.0) + (0.120 * MONTHS) + 50.824) * MBW25/ MBWADULT | 312 | 81.7951 |  | 26-27 | 82.3977 | 82
27 |  | 324 | 82.42 |  | 27-28 | 83.0093 | 82.85
28 |  | 336 | 83.014 |  | 28-29 | 83.5901 | 80.85
29 |  | 348 | 83.5775 |  | 29-30 | 84.1403 | 86.3
30 |  | 360 | 84.1108 |  | 30-31 | 84.6603 | 82.85
31 |  | 372 | 84.6139 |  | 31-32 | 85.1502 | 82.5
32 |  | 384 | 85.0872 |  | 32-33 | 85.6102 | 86.5
33 |  | 396 | 85.5309 |  | 33-34 | 86.0408 | 85.8
34 |  | 408 | 85.9453 |  | 34-35 | 86.442 | 86.05
35 |  | 420 | 86.3306 |  | 35-36 | 86.8141 | 88.3
36 |  | 432 | 86.687 |  | 36-37 | 87.1574 | 87.3
37 |  | 444 | 87.0148 |  | 37-38 | 87.472 | 86.1
38 |  | 456 | 87.3142 |  | 38-39 | 87.7583 | 89.7
39 |  | 468 | 87.5855 |  | 39-40 | 88.0165 | 82.5
40 |  | 480 | 87.8289 |  | 40-41 | 88.2469 | 83.8
41 |  | 492 | 88.0446 |  | 41-42 | 88.4496 | 88.4
42 |  | 504 | 88.2329 |  | 42-43 | 88.6249 | 85.8
43 |  | 516 | 88.3941 |  | 43-44 | 88.773 | 94.8
44 |  | 528 | 88.5283 |  | 44-45 | 88.8943 | 86.5
45 |  | 540 | 88.6358 |  | 45-46 | 88.9888 | 91.6
46 |  | 552 | 88.7168 |  | 46-47 | 89.057 | 87.2
47 |  | 564 | 88.7717 |  | 47-48 | 89.099 | 86.9
48 |  | 576 | 88.8006 |  | 48-49 | 89.115 | 83.3
49 |  | 588 | 88.8037 |  | 49-50 | 89.1053 | 82.05
50 |  | 600 | 88.7814 |  | 50-51 | 89.0702 | 84.05
51 |  | 612 | 88.7338 |  | 51-52 | 89.0099 | 84.1
52 |  | 624 | 88.6612 |  | 52-53 | 88.9246 | 82.7
53 |  | 636 | 88.5638 |  | 53-54 | 88.8146 | 82.5
54 |  | 648 | 88.4419 |  | 54-55 | 88.68 | 90.9
55 |  | 660 | 88.2958 |  | 55-56 | 88.5213 | 86.8
56 |  | 672 | 88.1256 |  | 56-57 | 88.3385 | 85.55
57 |  | 684 | 87.9316 |  | 57-58 | 88.132 | 90.1
58 |  | 696 | 87.714 |  | 58-59 | 87.9019 | 90.7
59 |  | 708 | 87.4731 |  | 59-60 | 87.6486 | 93.15
60 |  | 720 | 87.2091 |  | 60-61 | 87.3722 | 85.3

## BH
BH curve modified from Huali et al to fit average BH for males in NHANES 2004-2005
Final value for m file
H1 | cm; Maximum height of adult i.e 25Y | Mean values of S0, S1, θ, h1, hθ, C1, and D1 for males were estimated based on the median BH curve from NHANES 2004-2005 data. | 177
THETA | Year; Timing parameter controlling the location of the adolescent growth spurt along the time axis |  | 14.85
S0 | Parameter controlling pre-pubertal growth velocity |  | 0.135
S1 | Parameter controlling pubertal growth velocity |  | 1.5
C1 |  |  | 0.9
D1 |  |  | 0.5
MHT | cm, Mean height of all ages |  | 168.6
3Year-MBHT | cm; Mean body height for one years old | H1 - 2.0 * (H1 - MHT) / (EXP(S0 * (year - THETA)) + EXP(S1 * (year - THETA))) | 93.8099
3Year-MHTJ | cm; Mean body height for one years old calculated from JPPS | H1 * (1.0 - 1.0 / (1.0 + ((years + 0.75) / D1)^C1)) | 152.18
Body Height Calculations
Life stage eqn from Huali et al |  |  |  | Age (years) | Life stage eqn from Huali et al | NHANES 2004-2005
Age (years) | Conditions | Eqn | Calculated value (kg)
0.5 |  | H1 * (1.0 - 1.0 / (1.0 + ((YEARS + 0.75) /D1)^C1)) * MBHT / MBHTJ | 75.856 | 0-1 | 75.856
1 |  |  | 82.419 | 1-2 | 86.7128
2 |  |  | 89.7573 | 2-3 | 92.0359 | 91.9
3 |  | 177.0 - 2.0 * (177.0 - MHT) / (EXP(S0 * (YEARS - THETA)) + EXP(S1 * (YEARS - THETA))) | 93.8099 | 3-4 | 99.2399 | 98.75
4 |  |  | 104.3155 | 4-5 | 109.0598 | 107.3
5 |  |  | 113.4944 | 5-6 | 117.6397 | 114.4
6 |  |  | 121.5144 | 6-7 | 125.1364 | 120.8
7 |  |  | 128.5222 | 7-8 | 131.6874 | 126.4
8 |  |  | 134.6469 | 8-9 | 137.4147 | 131.25
9 |  |  | 140.0048 | 9-10 | 142.4311 | 136.8
10 |  |  | 144.7087 | 10-11 | 146.8557 | 143.1
11 |  |  | 148.8957 | 11-12 | 150.863 | 148.7
12 |  |  | 152.8111 | 12-13 | 154.8247 | 154.9
13 |  |  | 157.032 | 13-14 | 159.5976 | 161.1
14 |  |  | 162.6535 | 14-15 | 166.1291 | 167.45
15 |  |  | 169.6082 | 15-16 | 172.5115 | 173.25
16 |  |  | 174.5223 | 16-17 | 175.7206 | 175.6
17 |  |  | 176.3658 | 17-18 | 176.6928 | 173.9
18 |  |  | 176.853 | 18-19 | 176.9301 | 174.4
19 |  |  | 176.9669 | 19-20 | 176.9843 | 177.05
20 |  |  | 176.9926 | 20-21 | 176.9965 | 175.95
21 |  |  | 176.9983 | 21-22 | 176.9992 | 175.05
22 |  |  | 176.9996 | 22-23 | 176.9998 | 173.55
23 |  |  | 176.9999 | 23-24 | 177 | 174.5
24 |  |  | 177 | 24-25 | 177 | 177.9
25 |  |  | 177 | 25-26 | 177 | 174.95
26 |  |  | 177 | 26-27 | 177 | 176.2
27 |  |  | 177 | 27-28 | 177 | 177.65
28 |  |  | 177 | 28-29 | 177 | 177.2
29 |  |  | 177 | 29-30 | 177 | 175.6
30 |  |  | 177 | 30-31 | 177 | 171.75
31 |  |  | 177 | 31-32 | 177 | 175.9
32 |  |  | 177 | 32-33 | 177 | 174.8
33 |  |  | 177 | 33-34 | 177 | 174.8
34 |  |  | 177 | 34-35 | 177 | 176.7
35 |  |  | 177 | 35-36 | 177 | 176.3
36 |  |  | 177 | 36-37 | 177 | 176.05
37 |  |  | 177 | 37-38 | 177 | 175.9
38 |  |  | 177 | 38-39 | 177 | 176.8
39 |  |  | 177 | 39-40 | 177 | 174.4
40 |  |  | 177 | 40-41 | 177 | 175.5
41 |  |  | 177 | 41-42 | 177 | 174.85
42 |  |  | 177 | 42-43 | 177 | 174.45
43 |  |  | 177 | 43-44 | 177 | 177.7
44 |  |  | 177 | 44-45 | 177 | 172.9
45 |  |  | 177 | 45-46 | 177 | 178
46 |  |  | 177 | 46-47 | 177 | 176.5
47 |  |  | 177 | 47-48 | 177 | 175.5
48 |  |  | 177 | 48-49 | 177 | 176
49 |  |  | 177 | 49-50 | 177 | 175.35
50 |  |  | 177 | 50-51 | 177 | 175.05
51 |  |  | 177 | 51-52 | 177 | 175.6
52 |  |  | 177 | 52-53 | 177 | 175.15
53 |  |  | 177 | 53-54 | 177 | 176.1
54 |  |  | 177 | 54-55 | 177 | 176.8
55 |  |  | 177 | 55-56 | 177 | 175.45
56 |  |  | 177 | 56-57 | 177 | 177.6
57 |  |  | 177 | 57-58 | 177 | 174.3
58 |  |  | 177 | 58-59 | 177 | 173.6
59 |  |  | 177 | 59-60 | 177 | 176.8
60 |  |  | 177 | 60-61 | 177 | 175.3
|  |  |  | 61.5 | 177 | 171.85
|  |  |  | 62.5 | 177 | 175.1
|  |  |  | 63.5 | 177 | 173.55
|  |  |  | 64.5 | 177 | 174.8
|  |  |  | 65.5 | 177 | 176.1
|  |  |  | 66.5 | 177 | 174
|  |  |  | 67.5 | 177 | 173.5
|  |  |  | 68.5 | 177 | 171.6
|  |  |  | 69.5 | 177 | 170.7
|  |  |  | 70.5 | 177 | 174.2
#REF!

## BSA
Mean Body Surface Area (MBSA) | m^2; BSA for an average person | EXP(-3.751 + 0.422 * LOG(MBH) + 0.515 * LOG(MBW))
Age (year) | MBH | MBW | Calculated MBSA (m^2)
0.5 | 75.856 | 7.0759 | 0.3999
1 | 82.419 | 9.0776 | 0.47085
2 | 89.7573 | 12.4694 | 0.5748
3 | 93.8099 | 15.3318 | 0.65137
4 | 104.3155 | 17.9086 | 0.73796
5 | 113.4944 | 20.3813 | 0.81736
6 | 121.5144 | 22.899 | 0.89326
7 | 128.5222 | 25.5924 | 0.96856
8 | 134.6469 | 28.5758 | 1.0455
9 | 140.0048 | 31.941 | 1.1256
10 | 144.7087 | 35.7429 | 1.2094
11 | 148.8957 | 39.9823 | 1.2968
12 | 152.8111 | 44.5904 | 1.3869
13 | 157.032 | 49.4277 | 1.4793 | Validation table
14 | 162.6535 | 54.3012 | 1.5759 | Age (years) | ICRP data | Our eqn
15 | 169.6082 | 59.0001 | 1.6741 | newborn | 0.24 | 0.32392
16 | 174.5223 | 63.3373 | 1.7574 | 1 | 0.48 | 0.38914
17 | 176.3658 | 67.1813 | 1.8196 | 5 | 0.78 | 0.89045
18 | 176.853 | 70.469 | 1.8671 | 10 | 1.12 | 1.4335
19 | 176.9669 | 73.199 | 1.9045 | 15 | 1.62 | 1.82
20 | 176.9926 | 75.4142 | 1.9341 | Adult | 1.9 | 2.0432
21 | 176.9983 | 77.1819 | 1.9574
22 | 176.9996 | 78.5773 | 1.9755
23 | 176.9999 | 79.6727 | 1.9897
24 | 177 | 80.5318 | 2.0007
25 | 177 | 81.2079 | 2.0093
26 | 177 | 81.7951 | 2.0168
27 | 177 | 82.42 | 2.0247
28 | 177 | 83.014 | 2.0322
29 | 177 | 83.5775 | 2.0393
30 | 177 | 84.1108 | 2.046
31 | 177 | 84.6139 | 2.0523
32 | 177 | 85.0872 | 2.0582
33 | 177 | 85.5309 | 2.0637
34 | 177 | 85.9453 | 2.0689
35 | 177 | 86.3306 | 2.0736
36 | 177 | 86.687 | 2.078
37 | 177 | 87.0148 | 2.0821
38 | 177 | 87.3142 | 2.0858
39 | 177 | 87.5855 | 2.0891
40 | 177 | 87.8289 | 2.0921
41 | 177 | 88.0446 | 2.0947
42 | 177 | 88.2329 | 2.097
43 | 177 | 88.3941 | 2.099
44 | 177 | 88.5283 | 2.1006
45 | 177 | 88.6358 | 2.102
46 | 177 | 88.7168 | 2.103
47 | 177 | 88.7717 | 2.1036
48 | 177 | 88.8006 | 2.104
49 | 177 | 88.8037 | 2.104
50 | 177 | 88.7814 | 2.1037
51 | 177 | 88.7338 | 2.1032
52 | 177 | 88.6612 | 2.1023
53 | 177 | 88.5638 | 2.1011
54 | 177 | 88.4419 | 2.0996
55 | 177 | 88.2958 | 2.0978
56 | 177 | 88.1256 | 2.0957
57 | 177 | 87.9316 | 2.0933
58 | 177 | 87.714 | 2.0907
59 | 177 | 87.4731 | 2.0877
60 | 177 | 87.2091 | 2.0845

## BMI
MBMI | BMI for an average person | MBW / ((MBH / 100.0)**2.0)
Body Height Calculations |  |  |  | Age (years) | Life stage eqn from Huali et al | NHANES 2004-2005
Life stage eqn from Huali et al
Age (years) | BW | BH | Calculated BMI | 0-1 | 12.2972
0.5 | 7.0759 | 75.856 | 12.2971 | 1-2 | 14.4414
1 | 9.0776 | 82.419 | 13.3634 | 2-3 | 16.4682 | 16.575
2 | 12.4694 | 89.7573 | 15.4777 | 3-4 | 16.8995 | 16.065
3 | 15.3318 | 93.8099 | 17.4219 | 4-5 | 16.0989 | 15.67
4 | 17.9086 | 104.3155 | 16.4575 | 5-6 | 15.6267 | 15.75
5 | 20.3813 | 113.4944 | 15.8228 | 6-7 | 15.4646 | 16.15
6 | 22.899 | 121.5144 | 15.5082 | 7-8 | 15.5934 | 16.6
7 | 25.5924 | 128.5222 | 15.4937 | 8-9 | 15.9966 | 17.16
8 | 28.5758 | 134.6469 | 15.7618 | 9-10 | 16.6542 | 17.935
9 | 31.941 | 140.0048 | 16.2953 | 10-11 | 17.532 | 18.37
10 | 35.7429 | 144.7087 | 17.0687 | 11-12 | 18.5624 | 18.85
11 | 39.9823 | 148.8957 | 18.0345 | 12-13 | 19.6038 | 19.83
12 | 44.5904 | 152.8111 | 19.0955 | 13-14 | 20.3653 | 20.17
13 | 49.4277 | 157.032 | 20.0445 | 14-15 | 20.539 | 20.84
14 | 54.3012 | 162.6535 | 20.525 | 15-16 | 20.5723 | 22.165
15 | 59.0001 | 169.6082 | 20.5097 | 16-17 | 21.1565 | 22.63
16 | 63.3373 | 174.5223 | 20.7949 | 17-18 | 22.0677 | 22.98
17 | 67.1813 | 176.3658 | 21.5983 | 18-19 | 22.9687 | 24.13
18 | 70.469 | 176.853 | 22.5306 | 19-20 | 23.7417 | 23.595
19 | 73.199 | 176.9669 | 23.3734 | 20-21 | 24.3711 | 25.025
20 | 75.4142 | 176.9926 | 24.0737 | 21-22 | 24.8722 | 25.81
21 | 77.1819 | 176.9983 | 24.6364 | 22-23 | 25.2668 | 23.635
22 | 78.5773 | 176.9996 | 25.0814 | 23-24 | 25.5764 | 25.135
23 | 79.6727 | 176.9999 | 25.431 | 24-25 | 25.8195 | 26.62
24 | 80.5318 | 177 | 25.7052 | 25-26 | 26.0114 | 26.52
25 | 81.2079 | 177 | 25.921 | 26-27 | 26.3008 | 26.44
26 | 81.7951 | 177 | 26.1084 | 27-28 | 26.496 | 26.91
27 | 82.42 | 177 | 26.3079 | 28-29 | 26.6814 | 26.63
28 | 83.014 | 177 | 26.4975 | 29-30 | 26.857 | 29.4
29 | 83.5775 | 177 | 26.6774 | 30-31 | 27.023 | 26.855
30 | 84.1108 | 177 | 26.8476 | 31-32 | 27.1793 | 25.76
31 | 84.6139 | 177 | 27.0082 | 32-33 | 27.3262 | 29.19
32 | 85.0872 | 177 | 27.1592 | 33-34 | 27.4636 | 27.84
33 | 85.5309 | 177 | 27.3009 | 34-35 | 27.5917 | 27.655
34 | 85.9453 | 177 | 27.4332 | 35-36 | 27.7105 | 28.645
35 | 86.3306 | 177 | 27.5561 | 36-37 | 27.82 | 28.43
36 | 86.687 | 177 | 27.6699 | 37-38 | 27.9205 | 27.8
37 | 87.0148 | 177 | 27.7745 | 38-39 | 28.0119 | 28.115
38 | 87.3142 | 177 | 27.8701 | 39-40 | 28.0943 | 28.06
39 | 87.5855 | 177 | 27.9567 | 40-41 | 28.1678 | 27.01
40 | 87.8289 | 177 | 28.0344 | 41-42 | 28.2325 | 29.175
41 | 88.0446 | 177 | 28.1032 | 42-43 | 28.2884 | 28.915
42 | 88.2329 | 177 | 28.1633 | 43-44 | 28.3357 | 29.97
43 | 88.3941 | 177 | 28.2148 | 44-45 | 28.3744 | 27.805
44 | 88.5283 | 177 | 28.2576 | 45-46 | 28.4046 | 29.92
45 | 88.6358 | 177 | 28.2919 | 46-47 | 28.4264 | 28.06
46 | 88.7168 | 177 | 28.3178 | 47-48 | 28.4398 | 28.63
47 | 88.7717 | 177 | 28.3353 | 48-49 | 28.4449 | 27.74
48 | 88.8006 | 177 | 28.3445 | 49-50 | 28.4418 | 27.5
49 | 88.8037 | 177 | 28.3455 | 50-51 | 28.4306 | 26.755
50 | 88.7814 | 177 | 28.3384 | 51-52 | 28.4113 | 26.8
51 | 88.7338 | 177 | 28.3232 | 52-53 | 28.3841 | 27.855
52 | 88.6612 | 177 | 28.3 | 53-54 | 28.349 | 27.93
53 | 88.5638 | 177 | 28.269 | 54-55 | 28.3061 | 28.58
54 | 88.4419 | 177 | 28.2301 | 55-56 | 28.2554 | 28.47
55 | 88.2958 | 177 | 28.1834 | 56-57 | 28.197 | 27.44
56 | 88.1256 | 177 | 28.1291 | 57-58 | 28.1311 | 29.97
57 | 87.9316 | 177 | 28.0671 | 58-59 | 28.0577 | 29.83
58 | 87.714 | 177 | 27.9977 | 59-60 | 27.9768 | 30.03
59 | 87.4731 | 177 | 27.9208 | 60-61 | 27.8886 | 28.82
60 | 87.2091 | 177 | 27.8366

## HCT
Age (years) | Equation HCT | Calculated value (Dimensionless)
0.5 | 0.359 * (1 + WSV_HCT) | 0.359
1 |  | 0.359
2 | (((1.12815e-06) * (YEARS**3.0)) - (1.72362e-04 * (YEARS**2.0)) + (8.15264e-03 * YEARS) + 0.327363) * (1.0 + WSV_HCT) | 0.34299
3 |  | 0.3503
4 |  | 0.35729
5 |  | 0.36396
6 |  | 0.37032
7 |  | 0.37637
8 |  | 0.38213
9 |  | 0.3876
10 |  | 0.39278
11 |  | 0.39769
12 |  | 0.40232
13 |  | 0.4067
14 |  | 0.41081
15 |  | 0.41468
16 |  | 0.4183
17 |  | 0.42169
18 |  | 0.42484
19 |  | 0.42778
20 |  | 0.4305
21 |  | 0.433
22 |  | 0.43531
23 |  | 0.43742
24 |  | 0.43934
25 |  | 0.44108
26 |  | 0.44264
27 |  | 0.44404
28 |  | 0.44527
29 |  | 0.44635
30 |  | 0.44728
31 |  | 0.44806
32 |  | 0.44872
33 |  | 0.44924
34 |  | 0.44964
35 |  | 0.44993
36 |  | 0.45011
37 |  | 0.45019
38 |  | 0.45018
39 |  | 0.45007
40 |  | 0.44989
41 |  | 0.44963
42 |  | 0.44931
43 |  | 0.44893
44 |  | 0.44849
45 |  | 0.448
46 |  | 0.44748
47 |  | 0.44692
48 |  | 0.44633
49 |  | 0.44573
50 |  | 0.44511
51 |  | 0.44448
52 |  | 0.44386
53 |  | 0.44324
54 |  | 0.44264
55 |  | 0.44206
56 |  | 0.4415
57 |  | 0.44098
58 |  | 0.44051
59 |  | 0.44007
60 |  | 0.4397
70 | (((1.12815e-06) * (year^3.0)) - (1.72362e-04 * (year^2.0)) + (8.15264e-03 * year) + 0.327363) * (1.0 + WSV_HCT) | 0.44043

## Pulmonary parameters
ICRP publication values
| Respiratory parameters | Unit | Conditions | Eqn from fitting ICRP data |  |  | Resting |  |  |  |  | Sitting awake |  |  |  |  | Light exercise |  |  |  |  | Heavy exercice
| DS (dead space) | L |  | Y = 0.17*exp(ln(0.01371/0.17)*exp(-0.13*age)) |  | Age (years) | DS (dead space) (L) | TV (Tidal volume) (L) | RESPR (Breathing rate) (L/h) | QALV (L/h) | Age (years) | DS (dead space) (L) | TV (Tidal volume) (L) | RESPR (Breathing rate) (L/h) | QALV | Age (years) | DS (dead space) (L) | TV (Tidal volume) (L) | RESPR (Breathing rate) (L/h) | QALV | Age (years) | DS (dead space) (L) | TV (Tidal volume) (L) | RESPR (Breathing rate) (L/h) | QALV
| TV (Tidal volume) | L | Resting | Y = 0.6842*exp(ln(0.04306/0.6842)*exp(-0.1357*age)) |  | 0.25 | 0.014 | 0.039 | 90 | 2.25 | 0.25 | 0.014 | N/A | N/A | #VALUE! | 0.25 | 0.014 | 0.066 | 190 | 9.88 | 0.25 | 0.014 | N/A | N/A | #VALUE!
|  |  | Sitting awake |  |  | 1 | 0.02 | 0.074 | 150 | 8.1 | 1 | 0.02 | 0.1 | 220 | 17.6 | 1 | 0.02 | 0.13 | 350 | 38.5 | 1 | 0.02 | N/A | N/A | #VALUE!
|  |  | Light exercise | Y = 0.1041 + (age^2.727)*(1.478-0.1041)/(age^2.727 + 12.23^2.727) |  | 5 | 0.046 | 0.17 | 240 | 29.76 | 5 | 0.046 | 0.21 | 320 | 52.48 | 5 | 0.046 | 0.24 | 570 | 110.58 | 5 | 0.046 | N/A | N/A | #VALUE!
|  |  | Heavy exercice |  |  | 10 | 0.078 | 0.3 | 310 | 68.82 | 10 | 0.078 | 0.33 | 380 | 95.76 | 10 | 0.078 | 0.58 | 1100 | 552.2 | 10 | 0.078 | 0.84 | 2200 | 1676.4
| RESPR (Breathing rate) | L/hr | Resting | Y = 0.4493*exp(ln(0.09919/0.4493)*exp(-0.175*age)) |  | 15 | 0.13 | 0.5 | 420 | 155.4 | 15 | 0.13 | 0.53 | 480 | 192 | 15 | 0.13 | 1 | 1400 | 1218 | 15 | 0.13 | 1.4 | 2900 | 3683
|  |  | Sitting awake |  |  | 25 | 0.15 | 0.63 | 450 | 216 | 25 | 0.15 | 0.75 | 540 | 324 | 25 | 0.15 | 1.3 | 1500 | 1725 | 25 | 0.15 | 1.9 | 3000 | 5250
|  |  | Light exercise | Y = 0.4493*exp(ln(0.09919/0.4493)*exp(-0.175*age)) | [6 empty] | m3/h = 1000L/h
Heavy exercice
[9 empty] | Gumpertz until 1Y and then dose response | [9 empty] | sigmoidal until 1Y and then dose response
DS | Y = 0.17*exp(ln(0.01371/0.17)*exp(-0.13*age)) |  |  | TV at resting | Y = 0.6842*exp(ln(0.04306/0.6842)*exp(-0.1357*age)) |  |  |  | TV Light exercice | Y = 0.1041 + (age^2.727)*(1.478-0.1041)/(age^2.727 + 12.23^2.727) |  |  | RESPR at resting | Y = 0.4493*exp(ln(0.09919/0.4493)*exp(-0.175*age)) |  |  |  |  | RESPR light excercice | Y = 0.4493*exp(ln(0.09919/0.4493)*exp(-0.175*age))
0.25 | 0.014859 |  |  | 0.25 | 0.047221 |  |  |  | 0.25 | 0.080782 |  |  | 0.25 | 105.8162 |  |  |  |  | 0.25 | 133.1494
0.5 | 0.016064 |  |  | 0.5 | 0.051626 |  |  |  | 0.5 | 0.087654 |  |  | 0.5 | 112.573 |  |  |  |  | 0.5 | 202.1867
1 | 0.018635 |  |  | 1 | 0.061163 |  |  |  | 1 | 0.10253 |  |  | 1 | 126.414 |  |  |  |  | 1 | 304.4412
2 | 0.024399 |  |  | 2 | 0.083093 |  |  |  | 2 | 0.11388 |  |  | 2 | 154.9575 |  |  |  |  | 2 | 452.7787
3 | 0.030913 |  |  | 3 | 0.10858 |  |  |  | 3 | 0.13323 |  |  | 3 | 183.8381 |  |  |  |  | 3 | 566.6836
4 | 0.038053 |  |  | 4 | 0.13715 |  |  |  | 4 | 0.16636 |  |  | 4 | 212.1986 |  |  |  |  | 4 | 661.602
5 | 0.045671 |  |  | 5 | 0.16818 |  |  |  | 5 | 0.21433 |  |  | 5 | 239.3571 |  |  |  |  | 5 | 743.9191
6 | 0.053607 |  |  | 6 | 0.20096 |  |  |  | 6 | 0.27643 |  |  | 6 | 264.8215 |  |  |  |  | 6 | 817.0548
7 | 0.061706 |  |  | 7 | 0.23476 |  |  |  | 7 | 0.35034 |  |  | 7 | 288.2778 |  |  |  |  | 7 | 883.1073
8 | 0.06982 |  |  | 8 | 0.26889 |  |  |  | 8 | 0.43264 |  |  | 8 | 309.565 |  |  |  |  | 8 | 943.4793
9 | 0.07782 |  |  | 9 | 0.30272 |  |  |  | 9 | 0.51946 |  |  | 9 | 328.6437 |  |  |  |  | 9 | 999.1655
10 | 0.085597 |  |  | 10 | 0.33572 |  |  |  | 10 | 0.60709 |  |  | 10 | 345.5642 |  |  |  |  | 10 | 1050.9024
11 | 0.093065 |  |  | 11 | 0.36746 |  |  |  | 11 | 0.69245 |  |  | 11 | 360.4391 |  |  |  |  | 11 | 1099.2541
12 | 0.10016 |  |  | 12 | 0.39762 |  |  |  | 12 | 0.77327 |  |  | 12 | 373.4192 |  |  |  |  | 12 | 1144.6645
13 | 0.10683 |  |  | 13 | 0.42597 |  |  |  | 13 | 0.84811 |  |  | 13 | 384.6756 |  |  |  |  | 13 | 1187.4899
14 | 0.11305 |  |  | 14 | 0.45238 |  |  |  | 14 | 0.91624 |  |  | 14 | 394.3864 |  |  |  |  | 14 | 1228.0219
15 | 0.11882 |  |  | 15 | 0.47676 |  |  |  | 15 | 0.97749 |  |  | 15 | 402.7272 |  |  |  |  | 15 | 1266.5026
16 | 0.12412 |  |  | 16 | 0.49912 |  |  |  | 16 | 1.032 |  |  | 16 | 409.865 |  |  |  |  | 16 | 1303.1358
17 | 0.12897 |  |  | 17 | 0.5195 |  |  |  | 17 | 1.0803 |  |  | 17 | 415.9545 |  |  |  |  | 17 | 1338.0947
18 | 0.13339 |  |  | 18 | 0.53798 |  |  |  | 18 | 1.1229 |  |  | 18 | 421.1361 |  |  |  |  | 18 | 1371.528
19 | 0.13739 |  |  | 19 | 0.55465 |  |  |  | 19 | 1.1603 |  |  | 19 | 425.5357 |  |  |  |  | 19 | 1403.5647
20 | 0.14101 |  |  | 20 | 0.56962 |  |  |  | 20 | 1.1932 |  |  | 20 | 429.2644 |  |  |  |  | 20 | 1434.3172
21 | 0.14426 |  |  | 21 | 0.58302 |  |  |  | 21 | 1.2221 |  |  | 21 | 432.4197 |  |  |  |  | 21 | 1463.8845
22 | 0.14717 |  |  | 22 | 0.59498 |  |  |  | 22 | 1.2474 |  |  | 22 | 435.0863 |  |  |  |  | 22 | 1492.3541
23 | 0.14978 |  |  | 23 | 0.60563 |  |  |  | 23 | 1.2698 |  |  | 23 | 437.3376 |  |  |  |  | 23 | 1519.8036
24 | 0.15211 |  |  | 24 | 0.61507 |  |  |  | 24 | 1.2895 |  |  | 24 | 439.2364 |  |  |  |  | 24 | 1546.3026
25 | 0.15419 |  |  | 25 | 0.62344 |  |  |  | 25 | 1.3068 |  |  | 25 | 440.8367 |  |  |  |  | 25 | 1571.9135
26 | 0.15603 |  |  | 26 | 0.63084 |  |  |  | 26 | 1.3222 |  |  | 26 | 442.1846 |  |  |  |  | 26 | 1596.6925
27 | 0.15767 |  |  | 27 | 0.63738 |  |  |  | 27 | 1.3359 |  |  | 27 | 443.3193 |  |  |  |  | 27 | 1620.6906
28 | 0.15913 |  |  | 28 | 0.64314 |  |  |  | 28 | 1.348 |  |  | 28 | 444.2741 |  |  |  |  | 28 | 1643.9541
29 | 0.16041 |  |  | 29 | 0.64821 |  |  |  | 29 | 1.3589 |  |  | 29 | 445.0771 |  |  |  |  | 29 | 1666.525
30 | 0.16155 |  |  | 30 | 0.65267 |  |  |  | 30 | 1.3686 |  |  | 30 | 445.7524 |  |  |  |  | 30 | 1688.442
31 | 0.16256 |  |  | 31 | 0.65659 |  |  |  | 31 | 1.3772 |  |  | 31 | 446.32 |  |  |  |  | 31 | 1709.7404
32 | 0.16345 |  |  | 32 | 0.66003 |  |  |  | 32 | 1.385 |  |  | 32 | 446.7971 |  |  |  |  | 32 | 1730.4527
33 | 0.16423 |  |  | 33 | 0.66305 |  |  |  | 33 | 1.392 |  |  | 33 | 447.198 |  |  |  |  | 33 | 1750.6088
34 | 0.16493 |  |  | 34 | 0.66569 |  |  |  | 34 | 1.3984 |  |  | 34 | 447.5348 |  |  |  |  | 34 | 1770.2365
35 | 0.16554 |  |  | 35 | 0.66802 |  |  |  | 35 | 1.4041 |  |  | 35 | 447.8177 |  |  |  |  | 35 | 1789.3613
36 | 0.16607 |  |  | 36 | 0.67005 |  |  |  | 36 | 1.4093 |  |  | 36 | 448.0554 |  |  |  |  | 36 | 1808.0071
37 | 0.16655 |  |  | 37 | 0.67183 |  |  |  | 37 | 1.414 |  |  | 37 | 448.2549 |  |  |  |  | 37 | 1826.1959
38 | 0.16697 |  |  | 38 | 0.67338 |  |  |  | 38 | 1.4183 |  |  | 38 | 448.4226 |  |  |  |  | 38 | 1843.9484
39 | 0.16733 |  |  | 39 | 0.67475 |  |  |  | 39 | 1.4222 |  |  | 39 | 448.5633 |  |  |  |  | 39 | 1861.2838
40 | 0.16766 |  |  | 40 | 0.67594 |  |  |  | 40 | 1.4258 |  |  | 40 | 448.6815 |  |  |  |  | 40 | 1878.2199
41 | 0.16794 |  |  | 41 | 0.67698 |  |  |  | 41 | 1.4291 |  |  | 41 | 448.7807 |  |  |  |  | 41 | 1894.7738
42 | 0.16819 |  |  | 42 | 0.67789 |  |  |  | 42 | 1.4321 |  |  | 42 | 448.8641 |  |  |  |  | 42 | 1910.961
43 | 0.16841 |  |  | 43 | 0.67869 |  |  |  | 43 | 1.4348 |  |  | 43 | 448.934 |  |  |  |  | 43 | 1926.7965
44 | 0.1686 |  |  | 44 | 0.67939 |  |  |  | 44 | 1.4374 |  |  | 44 | 448.9928 |  |  |  |  | 44 | 1942.2941
45 | 0.16877 |  |  | 45 | 0.68 |  |  |  | 45 | 1.4397 |  |  | 45 | 449.0421 |  |  |  |  | 45 | 1957.467
46 | 0.16892 |  |  | 46 | 0.68053 |  |  |  | 46 | 1.4419 |  |  | 46 | 449.0835 |  |  |  |  | 46 | 1972.3275
47 | 0.16905 |  |  | 47 | 0.68099 |  |  |  | 47 | 1.4439 |  |  | 47 | 449.1182 |  |  |  |  | 47 | 1986.8873
48 | 0.16917 |  |  | 48 | 0.6814 |  |  |  | 48 | 1.4458 |  |  | 48 | 449.1474 |  |  |  |  | 48 | 2001.1574
49 | 0.16927 |  |  | 49 | 0.68175 |  |  |  | 49 | 1.4475 |  |  | 49 | 449.1719 |  |  |  |  | 49 | 2015.1482
50 | 0.16936 |  |  | 50 | 0.68206 |  |  |  | 50 | 1.4491 |  |  | 50 | 449.1925 |  |  |  |  | 50 | 2028.8697
51 | 0.16944 |  |  | 51 | 0.68233 |  |  |  | 51 | 1.4506 |  |  | 51 | 449.2097 |  |  |  |  | 51 | 2042.3311
52 | 0.1695 |  |  | 52 | 0.68257 |  |  |  | 52 | 1.452 |  |  | 52 | 449.2242 |  |  |  |  | 52 | 2055.5413
53 | 0.16956 |  |  | 53 | 0.68278 |  |  |  | 53 | 1.4533 |  |  | 53 | 449.2364 |  |  |  |  | 53 | 2068.5088
54 | 0.16962 |  |  | 54 | 0.68296 |  |  |  | 54 | 1.4545 |  |  | 54 | 449.2466 |  |  |  |  | 54 | 2081.2416
55 | 0.16966 |  |  | 55 | 0.68312 |  |  |  | 55 | 1.4556 |  |  | 55 | 449.2552 |  |  |  |  | 55 | 2093.7474
56 | 0.16971 |  |  | 56 | 0.68325 |  |  |  | 56 | 1.4567 |  |  | 56 | 449.2624 |  |  |  |  | 56 | 2106.0334
57 | 0.16974 |  |  | 57 | 0.68337 |  |  |  | 57 | 1.4576 |  |  | 57 | 449.2684 |  |  |  |  | 57 | 2118.1064
58 | 0.16977 |  |  | 58 | 0.68348 |  |  |  | 58 | 1.4586 |  |  | 58 | 449.2735 |  |  |  |  | 58 | 2129.9732
59 | 0.1698 |  |  | 59 | 0.68357 |  |  |  | 59 | 1.4594 |  |  | 59 | 449.2777 |  |  |  |  | 59 | 2141.6401
60 | 0.16982 |  |  | 60 | 0.68365 |  |  |  | 60 | 1.4603 |  |  | 60 | 449.2813 | [8 empty] | 60 | 2153.113

## Drinking Water
EPA handbook water ingestion (2003-2006) table 3-36
Age (years) | Mean L/day
Birth to 1 month | 0.481
1-3M | 0.665
3-6M | 0.66
6-12M | 0.477
1-2Y | 0.378
2-3Y | 0.441
3-6Y | 0.506
6-11Y | 0.666
11-16Y | 0.898
16-18Y | 1.138
18-21Y | 1.277
21-65Y | 1.712
65+ | 1.503

## Brain Vol
Brain
VBRN | L; Brain volume | VBR = 10*(Years+0.315)/(9+6.92*Years)
Age (years) |  | Calculate VBRN (L) | MBW (Kg) | VBRNC
0.5 | 10*(Years+0.315)/(9+6.92*Years) | 0.65409 | 7.0759 | 0.092439 | Validation table
1 |  | 0.82601 | 9.0776 | 0.090994 | Age (years) | ICRP data | Our eqn
2 |  | 1.0136 | 12.4694 | 0.081285 | newborn | 0.38
3 |  | 1.1139 | 15.3318 | 0.072654 | 1 | 0.95 | 0.82601
4 |  | 1.1764 | 17.9086 | 0.065689 | 5 | 1.31 | 1.219
5 |  | 1.219 | 20.3813 | 0.059812 | 10 | 1.4 | 1.3191
6 |  | 1.25 | 22.899 | 0.054587 | 15 | 1.42 | 1.3577
7 |  | 1.2735 | 25.5924 | 0.049761 | Adult | 1.45 | 1.3909
8 |  | 1.292 | 28.5758 | 0.045211
9 |  | 1.3068 | 31.941 | 0.040914
10 |  | 1.3191 | 35.7429 | 0.036904
11 |  | 1.3293 | 39.9823 | 0.033247
12 |  | 1.338 | 44.5904 | 0.030007
13 |  | 1.3455 | 49.4277 | 0.027221
14 |  | 1.352 | 54.3012 | 0.024898
15 |  | 1.3577 | 59.0001 | 0.023012
16 |  | 1.3628 | 63.3373 | 0.021516
17 |  | 1.3673 | 67.1813 | 0.020352
18 |  | 1.3713 | 70.469 | 0.01946
19 |  | 1.3749 | 73.199 | 0.018783
20 |  | 1.3782 | 75.4142 | 0.018275
21 |  | 1.3812 | 77.1819 | 0.017896
22 |  | 1.384 | 78.5773 | 0.017613
23 |  | 1.3865 | 79.6727 | 0.017402
24 |  | 1.3888 | 80.5318 | 0.017245
25 |  | 1.3909 | 81.2079 | 0.017128
26 |  | 1.3929 | 81.7951 | 0.017029
27 |  | 1.3948 | 82.42 | 0.016923
28 |  | 1.3965 | 83.014 | 0.016822
29 |  | 1.3981 | 83.5775 | 0.016728
30 |  | 1.3996 | 84.1108 | 0.01664
31 |  | 1.401 | 84.6139 | 0.016557
32 |  | 1.4023 | 85.0872 | 0.016481
33 |  | 1.4036 | 85.5309 | 0.01641
34 |  | 1.4047 | 85.9453 | 0.016345
35 |  | 1.4059 | 86.3306 | 0.016285
36 |  | 1.4069 | 86.687 | 0.01623
37 |  | 1.4079 | 87.0148 | 0.01618
38 |  | 1.4088 | 87.3142 | 0.016135
39 |  | 1.4097 | 87.5855 | 0.016096
40 |  | 1.4106 | 87.8289 | 0.016061
41 |  | 1.4114 | 88.0446 | 0.016031
42 |  | 1.4122 | 88.2329 | 0.016005
43 |  | 1.4129 | 88.3941 | 0.015985
44 |  | 1.4136 | 88.5283 | 0.015968
45 |  | 1.4143 | 88.6358 | 0.015957
46 |  | 1.415 | 88.7168 | 0.015949
47 |  | 1.4156 | 88.7717 | 0.015947
48 |  | 1.4162 | 88.8006 | 0.015948
49 |  | 1.4168 | 88.8037 | 0.015954
50 |  | 1.4173 | 88.7814 | 0.015964
51 |  | 1.4179 | 88.7338 | 0.015979
52 |  | 1.4184 | 88.6612 | 0.015998
53 |  | 1.4189 | 88.5638 | 0.016021
54 |  | 1.4193 | 88.4419 | 0.016048
55 |  | 1.4198 | 88.2958 | 0.01608
56 |  | 1.4202 | 88.1256 | 0.016116
57 |  | 1.4207 | 87.9316 | 0.016156
58 |  | 1.4211 | 87.714 | 0.016201
59 |  | 1.4215 | 87.4731 | 0.01625
60 |  | 1.4219 | 87.2091 | 0.016304

## Fat Vol
Mean Fat Volume (MFAT) |  |  | MBW | MBMI | Value (L)
MVFATADULT | L; Fat volume for an average person | MVFATADULT = MBW25 * ((2.9875 * exp(-0.129 * 25.0) + 0.67) * MBMI25 + 0.2635 * 25.0 - 4.843) / 100.0 | 81.21 | 25.92 | 18.02
MPERFAT20A | %; Percent fat for an average person at age 20 using the equations for age <= 20 years old | (2.9875 * exp(-0.129 * 20.0) + 0.67) * MBMI20 + 0.2635 * 20.0 - 4.843 |  | 24.07 | 22.0027
MPERFAT20B | %; Percent fat for an average person at age 20 using the equations for age > 20 years old | -5.33798 * MBMI20 + 0.11149 * (MBMI20**2.0) + 0.09795 * 20.0 + 85.24521 |  | 24.07 | 23.3124
Age (years) | Equation | MBW (kg) | MBMI | Calculate MVFAT (L) | VFATC | % body fat | NHANES 2004-2005 | NHANES 2004-2005
0.5 | MVFAT = MBW * ((2.9875 * exp(-0.129 * YEARS) + 0.67) * MBMI + 0.2635 * YEARS - 4.843) / 100.0 | 7.0759 | 12.2971 | 2.6868 | 0.37971 | 37.9708
1 |  | 9.0776 | 13.3634 | 3.5825 | 0.39465 | 39.4652
2 |  | 12.4694 | 15.4777 | 5.2095 | 0.41778 | 41.7785
3 |  | 15.3318 | 17.4219 | 6.5874 | 0.42966 | 42.9655 |  |  | Validation table
4 |  | 17.9086 | 16.4575 | 6.5519 | 0.36585 | 36.5854 |  |  | Age (years) | ICRP data | bw icrp | %fat
5 |  | 20.3813 | 15.8228 | 6.4969 | 0.31877 | 31.8768 |  |  | newborn | 0.93 | 3.5 | 26.5714
6 |  | 22.899 | 15.5082 | 6.525 | 0.28495 | 28.4946 |  |  | 1 | 3.8 | 10 | 38
7 |  | 25.5924 | 15.4937 | 6.6911 | 0.26145 | 26.145 |  |  | 5 | 5.5 | 19 | 28.9474
8 |  | 28.5758 | 15.7618 | 7.0304 | 0.24603 | 24.6027 | 25 | 7.144 | 10 | 8.6 | 32 | 26.875
9 |  | 31.941 | 16.2953 | 7.5675 | 0.23692 | 23.6923 | 27.2 | 8.6879 | 15 | 12 | 56 | 21.4286
10 |  | 35.7429 | 17.0687 | 8.3155 | 0.23265 | 23.2649 | 28.2 | 10.0795 | 25 | 18.2 | 73 | 24.9315
11 |  | 39.9823 | 18.0345 | 9.2658 | 0.23175 | 23.1747 | 27.5 | 10.9951
12 |  | 44.5904 | 19.0955 | 10.3653 | 0.23246 | 23.2456 | 25.9 | 11.5489
13 |  | 49.4277 | 20.0445 | 11.4704 | 0.23206 | 23.2064 | 24.7 | 12.2086
14 |  | 54.3012 | 20.525 | 12.3117 | 0.22673 | 22.673 | 22.2 | 12.0549
15 |  | 59.0001 | 20.5097 | 12.8032 | 0.217 | 21.7003 | 21.35 | 12.5965
16 |  | 63.3373 | 20.7949 | 13.4225 | 0.21192 | 21.1921 | 21.2 | 13.4275
17 |  | 67.1813 | 21.5983 | 14.3144 | 0.21307 | 21.3071 | 20.1 | 13.5034
18 |  | 70.469 | 22.5306 | 15.2193 | 0.21597 | 21.5971 | 21.7 | 15.2918
19 |  | 73.199 | 23.3734 | 15.9891 | 0.21843 | 21.8433 | 20.8 | 15.2254
20 | MVFAT = MBW * (-5.33798 * MBMI + 0.11149 * (MBMI**2.0) + 0.09795 * YEARS + 85.24521) * (MPERFAT25A / MPERFAT25B) / 100.0 | 75.4142 | 24.0737 | 16.901 | 0.22411 | 22.4109 | 22.9 | 17.2699
21 |  | 77.1819 | 24.6364 | 17.7728 | 0.23027 | 23.0272 | 25.25 | 19.4884
22 |  | 78.5773 | 25.0814 | 18.247 | 0.23222 | 23.2217 | 22.4 | 17.6013
23 |  | 79.6727 | 25.431 | 18.6622 | 0.23424 | 23.4236 | 22.4 | 17.8467
24 |  | 80.5318 | 25.7052 | 19.0215 | 0.2362 | 23.6198 | 26 | 20.9383
25 |  | 81.2079 | 25.921 | 19.3316 | 0.23805 | 23.8051 | 25.1 | 20.3832
26 |  | 81.7951 | 26.1084 | 19.6195 | 0.23986 | 23.9861 | 25.4 | 20.776
27 |  | 82.42 | 26.3079 | 19.9299 | 0.24181 | 24.181 | 25 | 20.605
28 |  | 83.014 | 26.4975 | 20.2376 | 0.24379 | 24.3785 | 24.5 | 20.3384
29 |  | 83.5775 | 26.6774 | 20.5414 | 0.24578 | 24.5776 | 26.6 | 22.2316
30 |  | 84.1108 | 26.8476 | 20.8404 | 0.24777 | 24.7773 | 25.3 | 21.28
31 |  | 84.6139 | 27.0082 | 21.1336 | 0.24977 | 24.9765 | 27.6 | 23.3534
32 |  | 85.0872 | 27.1592 | 21.4202 | 0.25174 | 25.1744 | 28.3 | 24.0797
33 |  | 85.5309 | 27.3009 | 21.6992 | 0.2537 | 25.37 | 26.8 | 22.9223
34 |  | 85.9453 | 27.4332 | 21.9698 | 0.25563 | 25.5626 | 26.85 | 23.0763
35 |  | 86.3306 | 27.5561 | 22.2314 | 0.25751 | 25.7514 | 28.7 | 24.7769
36 |  | 86.687 | 27.6699 | 22.4831 | 0.25936 | 25.9359 | 28.5 | 24.7058
37 |  | 87.0148 | 27.7745 | 22.7243 | 0.26115 | 26.1154 | 29.9 | 26.0174
38 |  | 87.3142 | 27.8701 | 22.9544 | 0.26289 | 26.2894 | 26.55 | 23.1819
39 |  | 87.5855 | 27.9567 | 23.1728 | 0.26457 | 26.4574 | 26.2 | 22.9474
40 |  | 87.8289 | 28.0344 | 23.3791 | 0.26619 | 26.6189 | 27.3 | 23.9773
41 |  | 88.0446 | 28.1032 | 23.5728 | 0.26774 | 26.7737 | 28.3 | 24.9166
42 |  | 88.2329 | 28.1633 | 23.7535 | 0.26921 | 26.9213 | 27.3 | 24.0876
43 |  | 88.3941 | 28.2148 | 23.9208 | 0.27062 | 27.0616 | 29.9 | 26.4298
44 |  | 88.5283 | 28.2576 | 24.0747 | 0.27194 | 27.1943 | 28.6 | 25.3191
45 |  | 88.6358 | 28.2919 | 24.2147 | 0.27319 | 27.3193 | 29.1 | 25.793
46 |  | 88.7168 | 28.3178 | 24.3407 | 0.27436 | 27.4364 | 29.2 | 25.9053
47 |  | 88.7717 | 28.3353 | 24.4528 | 0.27546 | 27.5457 | 28 | 24.8561
48 |  | 88.8006 | 28.3445 | 24.5507 | 0.27647 | 27.647 | 27.2 | 24.1538
49 |  | 88.8037 | 28.3455 | 24.6345 | 0.2774 | 27.7404 | 27 | 23.977
50 |  | 88.7814 | 28.3384 | 24.7043 | 0.27826 | 27.826 | 27.6 | 24.5037
51 |  | 88.7338 | 28.3232 | 24.7601 | 0.27904 | 27.9038 | 29.4 | 26.0877
52 |  | 88.6612 | 28.3 | 24.8022 | 0.27974 | 27.9741 | 27.95 | 24.7808
53 |  | 88.5638 | 28.269 | 24.8307 | 0.28037 | 28.0371 | 27.6 | 24.4436
54 |  | 88.4419 | 28.2301 | 24.8458 | 0.28093 | 28.0928 | 28.6 | 25.2944
55 |  | 88.2958 | 28.1834 | 24.8479 | 0.28142 | 28.1417 | 29 | 25.6058
56 |  | 88.1256 | 28.1291 | 24.8373 | 0.28184 | 28.184 | 27.4 | 24.1464
57 |  | 87.9316 | 28.0671 | 24.8143 | 0.2822 | 28.22 | 29.1 | 25.5881
58 |  | 87.714 | 27.9977 | 24.7793 | 0.2825 | 28.2501 | 31.7 | 27.8053
59 |  | 87.4731 | 27.9208 | 24.7328 | 0.28275 | 28.2748 | 29.1 | 25.4547
60 |  | 87.2091 | 27.8366 | 24.6753 | 0.28294 | 28.2943 | 27.5 | 23.9825
|  | Age (months) | Hattis %fat | Shifted Hattis %fat by %fat @ 8 yrs | Shifted Hattis %fat by %fat @ 20 yrs | New calculation
|  | #REF! | 21.47 | 35.3139 | 30.6244 | 21.46
|  | #REF! | 21.47 | 35.3139 | 30.6244 | #REF!
|  | #REF! | 25.65 | 39.4939 | 34.8044 | #REF!
|  | #REF! | 25.83 | 39.6739 | 34.9844 | #REF!
|  | #REF! | 25.25 | 39.0939 | 34.4044
|  | #REF! | 24.7 | 38.5439 | 33.8544
|  | #REF! | 24.16 | 38.0039 | 33.3144
|  | #REF! | 22.65 | 36.4939 | 31.8044
|  | #REF! | 21.26 | 35.1039 | 30.4144
|  | #REF! | 17.12 | 30.9639 | 26.2744
|  | #REF! | 15.85 | 29.6939 | 25.0044
|  | #REF! | 15.15 | 28.9939 | 24.3044
|  | #REF! | 15.16 | 29.0039 | 24.3144
|  | #REF! | 15.97 | 29.8139 | 25.1244
|  | #REF! | 19.52 | 33.3639 | 28.6744
|  | #REF! | 21.28 | 35.1239 | 30.4344
|  | #REF! | 22.78 | 36.6239 | 31.9344
|  | #REF! | 24.1 | 37.9439 | 33.2544
|  | #REF! | 25.24 | 39.0839 | 34.3944
|  | #REF! | 26.25 | 40.0939 | 35.4044
|  | #REF! | 28.74 | 42.5839 | 37.8944
|  | #REF! | 35.33 | 49.1739 | 44.4844
|  | #REF! | 41.88 | 55.7239 | 51.0344
|  | #REF! | 44.56 | 58.4039 | 53.7144
|  | #REF! | 44.56 | 58.4039 | 53.7144

## Liver Vol
Life Stage Liver Volume (VLiv) determined by BW and BSA
MVLiv | L; Liver volume for an average person if ≤ 22Y | 0.05012 * MBW^0.78
MVLiv | L; Liver volume for an average person if > 22Y | (1.0728 * MBSA - 0.3457) * MVLiv268 / (1.0728 * MBSA_268_303 - 0.3457)
MBSA_268_303 | m^2; BSA for an average person at 268 (female) or 303 (male) months old |  | 2.01
MVLiv268 | L; Liver volume at age 268 months for an average person | 0.05012 * MBWADULT**0.78 | 1.5471
H1; cm; | Maximum height |  | 177
BSAAdult | BSA for an adult individual |  | 2.01
MBWADULT |  |  | 81.21
Age (years) |  | MBSA | Calculate MVLIV (L) | MBW (kg) | Calculate VLIVC
0.5 | 0.05012 * MBW**0.78 |  | 0.23059 | 7.0759 | 0.032588
1 |  |  | 0.28004 | 9.0776 | 0.03085
2 |  |  | 0.35873 | 12.4694 | 0.028769
3 |  |  | 0.42148 | 15.3318 | 0.02749
4 |  |  | 0.47577 | 17.9086 | 0.026567
5 |  |  | 0.52627 | 20.3813 | 0.025821
6 |  |  | 0.57633 | 22.899 | 0.025168
7 |  |  | 0.62855 | 25.5924 | 0.02456
8 |  |  | 0.685 | 28.5758 | 0.023971
9 |  |  | 0.74714 | 31.941 | 0.023391
10 |  |  | 0.81564 | 35.7429 | 0.02282
11 |  |  | 0.89016 | 39.9823 | 0.022264
12 |  |  | 0.96921 | 44.5904 | 0.021736
13 |  |  | 1.0503 | 49.4277 | 0.021249
14 |  |  | 1.1302 | 54.3012 | 0.020814
15 |  |  | 1.2058 | 59.0001 | 0.020437
16 |  |  | 1.2744 | 63.3373 | 0.020121
17 |  |  | 1.3343 | 67.1813 | 0.019862
18 |  |  | 1.385 | 70.469 | 0.019654
19 |  |  | 1.4267 | 73.199 | 0.01949
20 |  |  | 1.4602 | 75.4142 | 0.019363
21 |  |  | 1.4869 | 77.1819 | 0.019264
22 |  |  | 1.5078 | 78.5773 | 0.019189
23 | (1.0728 * MBSA - 0.3457) * MVLiv268 / (1.0728 * MBSA_268_303 - 0.3457) | 1.9897 | 1.5317 | 79.6727 | 0.019225
24 |  | 2.0007 | 1.5418 | 80.5318 | 0.019145
25 |  | 2.0093 | 1.5497 | 81.2079 | 0.019084
26 |  | 2.0168 | 1.5566 | 81.7951 | 0.01903
27 |  | 2.0247 | 1.5639 | 82.42 | 0.018974
28 |  | 2.0322 | 1.5708 | 83.014 | 0.018922
29 |  | 2.0393 | 1.5773 | 83.5775 | 0.018872
30 |  | 2.046 | 1.5834 | 84.1108 | 0.018825
31 |  | 2.0523 | 1.5892 | 84.6139 | 0.018782
32 |  | 2.0582 | 1.5946 | 85.0872 | 0.018741
33 |  | 2.0637 | 1.5997 | 85.5309 | 0.018703
34 |  | 2.0689 | 1.6044 | 85.9453 | 0.018668
35 |  | 2.0736 | 1.6088 | 86.3306 | 0.018635
36 |  | 2.078 | 1.6128 | 86.687 | 0.018605
37 |  | 2.0821 | 1.6166 | 87.0148 | 0.018578
38 |  | 2.0858 | 1.62 | 87.3142 | 0.018553
39 |  | 2.0891 | 1.623 | 87.5855 | 0.018531
40 |  | 2.0921 | 1.6258 | 87.8289 | 0.018511
41 |  | 2.0947 | 1.6282 | 88.0446 | 0.018493
42 |  | 2.097 | 1.6303 | 88.2329 | 0.018477
43 |  | 2.099 | 1.6321 | 88.3941 | 0.018464
44 |  | 2.1006 | 1.6336 | 88.5283 | 0.018453
45 |  | 2.102 | 1.6348 | 88.6358 | 0.018444
46 |  | 2.103 | 1.6357 | 88.7168 | 0.018438
47 |  | 2.1036 | 1.6364 | 88.7717 | 0.018433
48 |  | 2.104 | 1.6367 | 88.8006 | 0.018431
49 |  | 2.104 | 1.6367 | 88.8037 | 0.018431
50 |  | 2.1037 | 1.6365 | 88.7814 | 0.018433
51 |  | 2.1032 | 1.6359 | 88.7338 | 0.018436
52 |  | 2.1023 | 1.6351 | 88.6612 | 0.018442
53 |  | 2.1011 | 1.634 | 88.5638 | 0.01845
54 |  | 2.0996 | 1.6327 | 88.4419 | 0.01846
55 |  | 2.0978 | 1.631 | 88.2958 | 0.018472
56 |  | 2.0957 | 1.6291 | 88.1256 | 0.018486
57 |  | 2.0933 | 1.6269 | 87.9316 | 0.018502
58 |  | 2.0907 | 1.6245 | 87.714 | 0.01852
59 |  | 2.0877 | 1.6217 | 87.4731 | 0.01854
60 |  | 2.0845 | 1.6188 | 87.2091 | 0.018562

## Gut vol
Mean Gut Volume (MVGUT) determined by BW
MVGUT | L; Gut volume for an average person | 0.021 * MLBWADULT
VGUTC |  | VGUT / BW
MLBW | kg; Lean body weight for an average person | MBW - MVFAT
Age (years) | MBW (kg) | MVFAT | Lean BW | Calculate MVGUT (L) | Calculate MVGUTC | Validation table
0.5 | 7.0759 | 2.6868 | 4.3892 | 0.092172 | 0.013026 | Age (years) | ICRP data | Our eqn
1 | 9.0776 | 3.5825 | 5.4951 | 0.1154 | 0.012712 | newborn | 0.044
2 | 12.4694 | 5.2095 | 7.2599 | 0.15246 | 0.012227 | 1 | 0.125 | 0.12989
3 | 15.3318 | 6.5874 | 8.7444 | 0.18363 | 0.011977 | 5 | 0.319 | 0.31044
4 | 17.9086 | 6.5519 | 11.3567 | 0.23849 | 0.013317 | 10 | 0.54 | 0.60406
5 | 20.3813 | 6.4969 | 13.8844 | 0.29157 | 0.014306 | 15 | 0.762 | 1.0198
6 | 22.899 | 6.525 | 16.374 | 0.34386 | 0.015016 | Adult | 0.95 | 1.2879
7 | 25.5924 | 6.6911 | 18.9013 | 0.39693 | 0.01551
8 | 28.5758 | 7.0304 | 21.5454 | 0.45245 | 0.015833
9 | 31.941 | 7.5675 | 24.3734 | 0.51184 | 0.016025
10 | 35.7429 | 8.3155 | 27.4274 | 0.57598 | 0.016114
11 | 39.9823 | 9.2658 | 30.7165 | 0.64505 | 0.016133
12 | 44.5904 | 10.3653 | 34.2251 | 0.71873 | 0.016118
13 | 49.4277 | 11.4704 | 37.9573 | 0.7971 | 0.016127
14 | 54.3012 | 12.3117 | 41.9895 | 0.88178 | 0.016239
15 | 59.0001 | 12.8032 | 46.1969 | 0.97014 | 0.016443
16 | 63.3373 | 13.4225 | 49.9148 | 1.0482 | 0.01655
17 | 67.1813 | 14.3144 | 52.8669 | 1.1102 | 0.016525
18 | 70.469 | 15.2193 | 55.2497 | 1.1602 | 0.016465
19 | 73.199 | 15.9891 | 57.2099 | 1.2014 | 0.016413
20 | 75.4142 | 16.901 | 58.5132 | 1.2288 | 0.016294
21 | 77.1819 | 17.7728 | 59.4091 | 1.2476 | 0.016164
22 | 78.5773 | 18.247 | 60.3303 | 1.2669 | 0.016123
23 | 79.6727 | 18.6622 | 61.0105 | 1.2812 | 0.016081
24 | 80.5318 | 19.0215 | 61.5103 | 1.2917 | 0.01604
25 | 81.2079 | 19.3316 | 61.8763 | 1.2994 | 0.016001
26 | 81.7951 | 19.6195 | 62.1756 | 1.3057 | 0.015963
27 | 82.42 | 19.9299 | 62.49 | 1.3123 | 0.015922
28 | 83.014 | 20.2376 | 62.7764 | 1.3183 | 0.015881
29 | 83.5775 | 20.5414 | 63.0362 | 1.3238 | 0.015839
30 | 84.1108 | 20.8404 | 63.2704 | 1.3287 | 0.015797
31 | 84.6139 | 21.1336 | 63.4803 | 1.3331 | 0.015755
32 | 85.0872 | 21.4202 | 63.6671 | 1.337 | 0.015713
33 | 85.5309 | 21.6992 | 63.8318 | 1.3405 | 0.015672
34 | 85.9453 | 21.9698 | 63.9755 | 1.3435 | 0.015632
35 | 86.3306 | 22.2314 | 64.0992 | 1.3461 | 0.015592
36 | 86.687 | 22.4831 | 64.2039 | 1.3483 | 0.015553
37 | 87.0148 | 22.7243 | 64.2905 | 1.3501 | 0.015516
38 | 87.3142 | 22.9544 | 64.3599 | 1.3516 | 0.015479
39 | 87.5855 | 23.1728 | 64.4127 | 1.3527 | 0.015444
40 | 87.8289 | 23.3791 | 64.4498 | 1.3534 | 0.01541
41 | 88.0446 | 23.5728 | 64.4719 | 1.3539 | 0.015378
42 | 88.2329 | 23.7535 | 64.4795 | 1.3541 | 0.015347
43 | 88.3941 | 23.9208 | 64.4732 | 1.3539 | 0.015317
44 | 88.5283 | 24.0747 | 64.4536 | 1.3535 | 0.015289
45 | 88.6358 | 24.2147 | 64.4211 | 1.3528 | 0.015263
46 | 88.7168 | 24.3407 | 64.3761 | 1.3519 | 0.015238
47 | 88.7717 | 24.4528 | 64.3189 | 1.3507 | 0.015215
48 | 88.8006 | 24.5507 | 64.2499 | 1.3492 | 0.015194
49 | 88.8037 | 24.6345 | 64.1692 | 1.3476 | 0.015175
50 | 88.7814 | 24.7043 | 64.0771 | 1.3456 | 0.015157
51 | 88.7338 | 24.7601 | 63.9736 | 1.3434 | 0.01514
52 | 88.6612 | 24.8022 | 63.859 | 1.341 | 0.015125
53 | 88.5638 | 24.8307 | 63.7331 | 1.3384 | 0.015112
54 | 88.4419 | 24.8458 | 63.5961 | 1.3355 | 0.015101
55 | 88.2958 | 24.8479 | 63.4479 | 1.3324 | 0.01509
56 | 88.1256 | 24.8373 | 63.2883 | 1.3291 | 0.015081
57 | 87.9316 | 24.8143 | 63.1173 | 1.3255 | 0.015074
58 | 87.714 | 24.7793 | 62.9347 | 1.3216 | 0.015067
59 | 87.4731 | 24.7328 | 62.7403 | 1.3175 | 0.015062
60 | 87.2091 | 24.6753 | 62.5339 | 1.3132 | 0.015058

## Rap perf tissue Vol
Mean rapidly perfused tissues Volume (MVRaP) determined by Gut Volume
Note: This eqn to be used for other tisues except for liver and brain
MVRap | L; Rapidly perfused tissues volume for an average person | 2.596 * MVGUT
VRapC |  | VRap / BW
Age (years) | MBW (kg) | Calculate MVGUT (L) | Calculate MVRap (L) | Calculate MVRapC
0.5 | 7.0759 | 0.092172 | 0.23928 | 0.033816
1 | 9.0776 | 0.1154 | 0.29957 | 0.033001
2 | 12.4694 | 0.15246 | 0.39578 | 0.03174
3 | 15.3318 | 0.18363 | 0.47671 | 0.031093
4 | 17.9086 | 0.23849 | 0.61912 | 0.034571
5 | 20.3813 | 0.29157 | 0.75692 | 0.037138
6 | 22.899 | 0.34386 | 0.89265 | 0.038982
7 | 25.5924 | 0.39693 | 1.0304 | 0.040263
8 | 28.5758 | 0.45245 | 1.1746 | 0.041104
9 | 31.941 | 0.51184 | 1.3287 | 0.0416
10 | 35.7429 | 0.57598 | 1.4952 | 0.041833
11 | 39.9823 | 0.64505 | 1.6745 | 0.041882
12 | 44.5904 | 0.71873 | 1.8658 | 0.041843
13 | 49.4277 | 0.7971 | 2.0693 | 0.041865
14 | 54.3012 | 0.88178 | 2.2891 | 0.042156
15 | 59.0001 | 0.97014 | 2.5185 | 0.042686
16 | 63.3373 | 1.0482 | 2.7212 | 0.042963
17 | 67.1813 | 1.1102 | 2.8821 | 0.0429
18 | 70.469 | 1.1602 | 3.012 | 0.042742
19 | 73.199 | 1.2014 | 3.1189 | 0.042608
20 | 75.4142 | 1.2288 | 3.1899 | 0.042298
21 | 77.1819 | 1.2476 | 3.2387 | 0.041963
22 | 78.5773 | 1.2669 | 3.289 | 0.041856
23 | 79.6727 | 1.2812 | 3.326 | 0.041746
24 | 80.5318 | 1.2917 | 3.3533 | 0.041639
25 | 81.2079 | 1.2994 | 3.3732 | 0.041538
26 | 81.7951 | 1.3057 | 3.3896 | 0.04144
27 | 82.42 | 1.3123 | 3.4067 | 0.041334
28 | 83.014 | 1.3183 | 3.4223 | 0.041226
29 | 83.5775 | 1.3238 | 3.4365 | 0.041117
30 | 84.1108 | 1.3287 | 3.4492 | 0.041008
31 | 84.6139 | 1.3331 | 3.4607 | 0.0409
32 | 85.0872 | 1.337 | 3.4709 | 0.040792
33 | 85.5309 | 1.3405 | 3.4799 | 0.040685
34 | 85.9453 | 1.3435 | 3.4877 | 0.04058
35 | 86.3306 | 1.3461 | 3.4944 | 0.040477
36 | 86.687 | 1.3483 | 3.5001 | 0.040377
37 | 87.0148 | 1.3501 | 3.5049 | 0.040279
38 | 87.3142 | 1.3516 | 3.5086 | 0.040184
39 | 87.5855 | 1.3527 | 3.5115 | 0.040093
40 | 87.8289 | 1.3534 | 3.5135 | 0.040004
41 | 88.0446 | 1.3539 | 3.5147 | 0.03992
42 | 88.2329 | 1.3541 | 3.5152 | 0.03984
43 | 88.3941 | 1.3539 | 3.5148 | 0.039763
44 | 88.5283 | 1.3535 | 3.5138 | 0.039691
45 | 88.6358 | 1.3528 | 3.512 | 0.039623
46 | 88.7168 | 1.3519 | 3.5095 | 0.039559
47 | 88.7717 | 1.3507 | 3.5064 | 0.039499
48 | 88.8006 | 1.3492 | 3.5026 | 0.039444
49 | 88.8037 | 1.3476 | 3.4982 | 0.039393
50 | 88.7814 | 1.3456 | 3.4932 | 0.039346
51 | 88.7338 | 1.3434 | 3.4876 | 0.039304
52 | 88.6612 | 1.341 | 3.4813 | 0.039266
53 | 88.5638 | 1.3384 | 3.4745 | 0.039231
54 | 88.4419 | 1.3355 | 3.467 | 0.039201
55 | 88.2958 | 1.3324 | 3.4589 | 0.039174
56 | 88.1256 | 1.3291 | 3.4502 | 0.039151
57 | 87.9316 | 1.3255 | 3.4409 | 0.039132
58 | 87.714 | 1.3216 | 3.4309 | 0.039115
59 | 87.4731 | 1.3175 | 3.4203 | 0.039102
60 | 87.2091 | 1.3132 | 3.4091 | 0.039091
87.1628
86.8526
86.5199
86.165
85.7883
85.3898
84.9699
84.5288
84.0667
83.5839
83.0806
82.557
82.0135
81.4502

## Plasma Vol
Mean Plasma Volume (MVPLAS)
MVPLAS | Plasma volume for an average person | (10.0**(1.2082 * log10(MBSA) + 3.2869)) * (1.0 - HCT) / 1000.0
MVPLASADULT | Plasma volume for an average person at adult age | (10.0**(1.2082 * log10(MBSAADULT) + 3.2869)) * (1.0 - HCT) / 1000.0
Year | MBSA | HCT | Calculated MVPLAS | BW (Kg) | MVPLASC | MVBLDC | MVBLD | Validation table FOR MVBLD
0.5 | 0.3999 | 0.359 | 0.41005 | 7.0759 | 0.05795 | 0.090406 | 0.63971 | Age (years) | ICRP | Our eqn
1 | 0.47085 | 0.359 | 0.49949 | 9.0776 | 0.055025 | 0.085843 | 0.77924 | newborn | 0.29
2 | 0.5748 | 0.34299 | 0.65151 | 12.4694 | 0.052249 | 0.079525 | 0.99163 | 1 | 0.53 | 0.80832
3 | 0.65137 | 0.3503 | 0.74935 | 15.3318 | 0.048875 | 0.075228 | 1.1534 | 5 | 1.5 | 1.5356
4 | 0.73796 | 0.35729 | 0.86193 | 17.9086 | 0.048129 | 0.074885 | 1.3411 | 10 | 2.5 | 2.4891
5 | 0.81736 | 0.36396 | 0.96508 | 20.3813 | 0.047352 | 0.074447 | 1.5173 | 15 | 4.8 | 3.7197
6 | 0.89326 | 0.37032 | 1.0636 | 22.899 | 0.046449 | 0.073766 | 1.6892 | Adult | 5.6 | 4.506
7 | 0.96856 | 0.37637 | 1.1616 | 25.5924 | 0.045389 | 0.072783 | 1.8627
8 | 1.0455 | 0.38213 | 1.2622 | 28.5758 | 0.044172 | 0.07149 | 2.0429
9 | 1.1256 | 0.3876 | 1.3677 | 31.941 | 0.042821 | 0.069923 | 2.2334
10 | 1.2094 | 0.39278 | 1.4792 | 35.7429 | 0.041384 | 0.068153 | 2.436
11 | 1.2968 | 0.39769 | 1.5963 | 39.9823 | 0.039924 | 0.066285 | 2.6502
12 | 1.3869 | 0.40232 | 1.7178 | 44.5904 | 0.038524 | 0.064456 | 2.8741
13 | 1.4793 | 0.4067 | 1.8435 | 49.4277 | 0.037297 | 0.062864 | 3.1072
14 | 1.5759 | 0.41081 | 1.9762 | 54.3012 | 0.036393 | 0.061768 | 3.3541
15 | 1.6741 | 0.41468 | 2.1118 | 59.0001 | 0.035794 | 0.061153 | 3.608
16 | 1.7574 | 0.4183 | 2.2257 | 63.3373 | 0.03514 | 0.060409 | 3.8261
17 | 1.8196 | 0.42169 | 2.3077 | 67.1813 | 0.03435 | 0.059397 | 3.9903
18 | 1.8671 | 0.42484 | 2.3676 | 70.469 | 0.033598 | 0.058416 | 4.1165
19 | 1.9045 | 0.42778 | 2.4127 | 73.199 | 0.032961 | 0.057602 | 4.2164
20 | 1.9341 | 0.4305 | 2.4464 | 75.4142 | 0.03244 | 0.056961 | 4.2957
21 | 1.9574 | 0.433 | 2.471 | 77.1819 | 0.032016 | 0.056466 | 4.3581
22 | 1.9755 | 0.43531 | 2.4886 | 78.5773 | 0.031671 | 0.056085 | 4.407
23 | 1.9897 | 0.43742 | 2.5008 | 79.6727 | 0.031388 | 0.055793 | 4.4451
24 | 2.0007 | 0.43934 | 2.5089 | 80.5318 | 0.031154 | 0.055567 | 4.4749
25 | 2.0093 | 0.44108 | 2.5142 | 81.2079 | 0.03096 | 0.055392 | 4.4983
26 | 2.0168 | 0.44264 | 2.5184 | 81.7951 | 0.030789 | 0.055241 | 4.5185
27 | 2.0247 | 0.44404 | 2.524 | 82.42 | 0.030624 | 0.055083 | 4.5399
28 | 2.0322 | 0.44527 | 2.5297 | 83.014 | 0.030473 | 0.054933 | 4.5602
29 | 2.0393 | 0.44635 | 2.5354 | 83.5775 | 0.030336 | 0.054793 | 4.5795
30 | 2.046 | 0.44728 | 2.5412 | 84.1108 | 0.030213 | 0.054662 | 4.5976
31 | 2.0523 | 0.44806 | 2.547 | 84.6139 | 0.030102 | 0.054539 | 4.6147
32 | 2.0582 | 0.44872 | 2.5529 | 85.0872 | 0.030003 | 0.054424 | 4.6308
33 | 2.0637 | 0.44924 | 2.5587 | 85.5309 | 0.029916 | 0.054317 | 4.6458
34 | 2.0689 | 0.44964 | 2.5645 | 85.9453 | 0.029839 | 0.054218 | 4.6598
35 | 2.0736 | 0.44993 | 2.5703 | 86.3306 | 0.029773 | 0.054126 | 4.6728
36 | 2.078 | 0.45011 | 2.5761 | 86.687 | 0.029717 | 0.054042 | 4.6848
37 | 2.0821 | 0.45019 | 2.5818 | 87.0148 | 0.029671 | 0.053965 | 4.6958
38 | 2.0858 | 0.45018 | 2.5874 | 87.3142 | 0.029633 | 0.053895 | 4.7058
39 | 2.0891 | 0.45007 | 2.5929 | 87.5855 | 0.029604 | 0.053832 | 4.7149
40 | 2.0921 | 0.44989 | 2.5982 | 87.8289 | 0.029583 | 0.053776 | 4.7231
41 | 2.0947 | 0.44963 | 2.6034 | 88.0446 | 0.029569 | 0.053726 | 4.7303
42 | 2.097 | 0.44931 | 2.6084 | 88.2329 | 0.029562 | 0.053683 | 4.7366
43 | 2.099 | 0.44893 | 2.6132 | 88.3941 | 0.029563 | 0.053646 | 4.742
44 | 2.1006 | 0.44849 | 2.6177 | 88.5283 | 0.029569 | 0.053615 | 4.7464
45 | 2.102 | 0.448 | 2.622 | 88.6358 | 0.029582 | 0.05359 | 4.75
46 | 2.103 | 0.44748 | 2.626 | 88.7168 | 0.0296 | 0.053572 | 4.7527
47 | 2.1036 | 0.44692 | 2.6297 | 88.7717 | 0.029623 | 0.053559 | 4.7545
48 | 2.104 | 0.44633 | 2.633 | 88.8006 | 0.02965 | 0.053553 | 4.7555
49 | 2.104 | 0.44573 | 2.6359 | 88.8037 | 0.029682 | 0.053552 | 4.7556
50 | 2.1037 | 0.44511 | 2.6384 | 88.7814 | 0.029718 | 0.053557 | 4.7549
51 | 2.1032 | 0.44448 | 2.6405 | 88.7338 | 0.029758 | 0.053568 | 4.7533
52 | 2.1023 | 0.44386 | 2.6421 | 88.6612 | 0.0298 | 0.053585 | 4.7509
53 | 2.1011 | 0.44324 | 2.6433 | 88.5638 | 0.029846 | 0.053607 | 4.7476
54 | 2.0996 | 0.44264 | 2.6439 | 88.4419 | 0.029894 | 0.053635 | 4.7436
55 | 2.0978 | 0.44206 | 2.6439 | 88.2958 | 0.029944 | 0.053668 | 4.7387
56 | 2.0957 | 0.4415 | 2.6434 | 88.1256 | 0.029995 | 0.053707 | 4.733
57 | 2.0933 | 0.44098 | 2.6422 | 87.9316 | 0.030048 | 0.053752 | 4.7265
58 | 2.0907 | 0.44051 | 2.6404 | 87.714 | 0.030102 | 0.053802 | 4.7192
59 | 2.0877 | 0.44007 | 2.6379 | 87.4731 | 0.030157 | 0.053858 | 4.7112
60 | 2.0845 | 0.4397 | 2.6347 | 87.2091 | 0.030211 | 0.05392 | 4.7023

## QC
The relationship between cardiac output and BSA was reported by Cowles et al. (1971)
QCMIN | L/min; Cardiac output | QC_BSA * BSA * (1.0 + WSV_QCMIN) | CONSTANT QC_BSA | L/min/m^2; Constant to calculate Cardiac Output scaled by Body Surface Area | 3.5
QC | L/hr; Cardiac output | QCMIN * 60.0 | WSV_QCMIN | L/min; Between subject variability on cardiac output: QCMIN | 0
QCP | L/hr; Cardiac plasma output | QC * (1.0 - HTC)
Age (Year) | MBSA | HCT | QCMIN (L/min) | QC (L/hr) | QCP (L/hr)
0.5 | 0.3999 | 0.359 | 1.3997 | 83.9799 | 53.8311
1 | 0.47085 | 0.359 | 1.648 | 98.8778 | 63.3807
2 | 0.5748 | 0.34299 | 2.0118 | 120.7081 | 79.3067
3 | 0.65137 | 0.3503 | 2.2798 | 136.7887 | 88.8716
4 | 0.73796 | 0.35729 | 2.5829 | 154.9711 | 99.6018
5 | 0.81736 | 0.36396 | 2.8608 | 171.6462 | 109.1742
6 | 0.89326 | 0.37032 | 3.1264 | 187.5856 | 118.1194
7 | 0.96856 | 0.37637 | 3.39 | 203.3981 | 126.8446
8 | 1.0455 | 0.38213 | 3.6592 | 219.5538 | 135.6556
9 | 1.1256 | 0.3876 | 3.9395 | 236.3699 | 144.7534
10 | 1.2094 | 0.39278 | 4.233 | 253.9817 | 154.2224
11 | 1.2968 | 0.39769 | 4.5389 | 272.332 | 164.0289
12 | 1.3869 | 0.40232 | 4.854 | 291.2416 | 174.0681
13 | 1.4793 | 0.4067 | 5.1776 | 310.658 | 184.3144
14 | 1.5759 | 0.41081 | 5.5158 | 330.9488 | 194.9909
15 | 1.6741 | 0.41468 | 5.8593 | 351.5576 | 205.7742
16 | 1.7574 | 0.4183 | 6.151 | 369.0595 | 214.6814
17 | 1.8196 | 0.42169 | 6.3687 | 382.1206 | 220.985
18 | 1.8671 | 0.42484 | 6.5349 | 392.0956 | 225.5159
19 | 1.9045 | 0.42778 | 6.6659 | 399.955 | 228.8629
20 | 1.9341 | 0.4305 | 6.7695 | 406.1684 | 231.3145
21 | 1.9574 | 0.433 | 6.8508 | 411.0496 | 233.0633
22 | 1.9755 | 0.43531 | 6.9144 | 414.8614 | 234.2679
23 | 1.9897 | 0.43742 | 6.9638 | 417.83 | 235.0626
24 | 2.0007 | 0.43934 | 7.0024 | 420.1444 | 235.5576
25 | 2.0093 | 0.44108 | 7.0326 | 421.9573 | 235.8403
26 | 2.0168 | 0.44264 | 7.0588 | 423.5259 | 236.055
27 | 2.0247 | 0.44404 | 7.0865 | 425.1891 | 236.3891
28 | 2.0322 | 0.44527 | 7.1127 | 426.7647 | 236.739
29 | 2.0393 | 0.44635 | 7.1376 | 428.2541 | 237.1039
30 | 2.046 | 0.44728 | 7.161 | 429.659 | 237.4827
31 | 2.0523 | 0.44806 | 7.183 | 430.9808 | 237.8739
32 | 2.0582 | 0.44872 | 7.2037 | 432.2207 | 238.2763
33 | 2.0637 | 0.44924 | 7.223 | 433.38 | 238.6883
34 | 2.0689 | 0.44964 | 7.241 | 434.4601 | 239.1081
35 | 2.0736 | 0.44993 | 7.2577 | 435.462 | 239.534
36 | 2.078 | 0.45011 | 7.2731 | 436.387 | 239.964
37 | 2.0821 | 0.45019 | 7.2873 | 437.236 | 240.3962
38 | 2.0858 | 0.45018 | 7.3002 | 438.0102 | 240.8283
39 | 2.0891 | 0.45007 | 7.3118 | 438.7105 | 241.2583
40 | 2.0921 | 0.44989 | 7.3223 | 439.338 | 241.6838
41 | 2.0947 | 0.44963 | 7.3316 | 439.8934 | 242.1024
42 | 2.097 | 0.44931 | 7.3396 | 440.3776 | 242.5117
43 | 2.099 | 0.44893 | 7.3465 | 440.7916 | 242.9092
44 | 2.1006 | 0.44849 | 7.3523 | 441.1362 | 243.2925
45 | 2.102 | 0.448 | 7.3569 | 441.412 | 243.6588
46 | 2.103 | 0.44748 | 7.3603 | 441.6198 | 244.0055
47 | 2.1036 | 0.44692 | 7.3627 | 441.7604 | 244.33
48 | 2.104 | 0.44633 | 7.3639 | 441.8344 | 244.6295
49 | 2.104 | 0.44573 | 7.364 | 441.8424 | 244.9014
50 | 2.1037 | 0.44511 | 7.3631 | 441.7852 | 245.1427
51 | 2.1032 | 0.44448 | 7.3611 | 441.6632 | 245.3508
52 | 2.1023 | 0.44386 | 7.358 | 441.4771 | 245.5229
53 | 2.1011 | 0.44324 | 7.3538 | 441.2274 | 245.6561
54 | 2.0996 | 0.44264 | 7.3486 | 440.9145 | 245.7477
55 | 2.0978 | 0.44206 | 7.3423 | 440.5391 | 245.7948
56 | 2.0957 | 0.4415 | 7.335 | 440.1016 | 245.7946
57 | 2.0933 | 0.44098 | 7.3267 | 439.6023 | 245.7444
58 | 2.0907 | 0.44051 | 7.3174 | 439.0418 | 245.6413
59 | 2.0877 | 0.44007 | 7.307 | 438.4205 | 245.4826
60 | 2.0845 | 0.4397 | 7.2956 | 437.7386 | 245.2656

## Brain flow
Yoon et al. 2011 based on Bjorkman et al. 2004
Organ | Neonate | 6 M | 1Y | 2Y | 5Y | 10Y | 15Y | Adult
QBRNC | 0.30172 | 0.38889 | 0.39167 | 0.38058 | 0.36281 | 0.23713 | 0.13009 | 0.11532
QBRNC | (3/Age)*EXP(-0.5*(LN(Age/41.92)/1.876)^2) |  |  | Age (year) | QBRNC | QCP (L/hr) | QBRN (L/hr)
QBRN | (QBRNC * QCP)
|  |  |  | 0.5 | 0.36973 | 53.8311 | 19.9028
Equation for QBRNC was developped based on yoon et al.2011 |  |  |  | 1 | 0.41308 | 63.3807 | 26.1813
|  |  |  | 2 | 0.40262 | 79.3067 | 31.9307
|  |  |  | 3 | 0.37231 | 88.8716 | 33.0874
|  |  |  | 4 | 0.34235 | 99.6018 | 34.099
|  |  |  | 5 | 0.31564 | 109.1742 | 34.4594
|  |  |  | 6 | 0.29228 | 118.1194 | 34.5236
|  |  |  | 7 | 0.27187 | 126.8446 | 34.4852
|  |  |  | 8 | 0.25396 | 135.6556 | 34.4508
|  |  |  | 9 | 0.23814 | 144.7534 | 34.4712
|  |  |  | 10 | 0.22407 | 154.2224 | 34.557
|  |  |  | 11 | 0.21149 | 164.0289 | 34.6906
|  |  |  | 12 | 0.20017 | 174.0681 | 34.8434
|  |  |  | 13 | 0.18993 | 184.3144 | 35.0072
|  |  |  | 14 | 0.18063 | 194.9909 | 35.2206
|  |  |  | 15 | 0.17213 | 205.7742 | 35.4204
|  |  |  | 16 | 0.16435 | 214.6814 | 35.2822
|  |  |  | 17 | 0.15719 | 220.985 | 34.7355
|  |  |  | 18 | 0.15057 | 225.5159 | 33.957
|  |  |  | 19 | 0.14445 | 228.8629 | 33.0603
|  |  |  | 20 | 0.13877 | 231.3145 | 32.0999
|  |  |  | 21 | 0.13348 | 233.0633 | 31.1096
|  |  |  | 22 | 0.12854 | 234.2679 | 30.1137
|  |  |  | 23 | 0.12393 | 235.0626 | 29.1303
|  |  |  | 24 | 0.1196 | 235.5576 | 28.1719
|  |  |  | 25 | 0.11553 | 235.8403 | 27.2467
|  |  |  | 26 | 0.11553 | 236.055 | 27.2715
|  |  |  | 27 | 0.11553 | 236.3891 | 27.3101
|  |  |  | 28 | 0.11553 | 236.739 | 27.3506
|  |  |  | 29 | 0.11553 | 237.1039 | 27.3927
|  |  |  | 30 | 0.11553 | 237.4827 | 27.4365
|  |  |  | 31 | 0.11553 | 237.8739 | 27.4817
|  |  |  | 32 | 0.11553 | 238.2763 | 27.5282
|  |  |  | 33 | 0.11553 | 238.6883 | 27.5758
|  |  |  | 34 | 0.11553 | 239.1081 | 27.6243
|  |  |  | 35 | 0.11553 | 239.534 | 27.6735
|  |  |  | 36 | 0.11553 | 239.964 | 27.7232
|  |  |  | 37 | 0.11553 | 240.3962 | 27.7731
|  |  |  | 38 | 0.11553 | 240.8283 | 27.823
|  |  |  | 39 | 0.11553 | 241.2583 | 27.8727
|  |  |  | 40 | 0.11553 | 241.6838 | 27.9218
|  |  |  | 41 | 0.11553 | 242.1024 | 27.9702
|  |  |  | 42 | 0.11553 | 242.5117 | 28.0175
|  |  |  | 43 | 0.11553 | 242.9092 | 28.0634
|  |  |  | 44 | 0.11553 | 243.2925 | 28.1077
|  |  |  | 45 | 0.11553 | 243.6588 | 28.15
|  |  |  | 46 | 0.11553 | 244.0055 | 28.1901
|  |  |  | 47 | 0.11553 | 244.33 | 28.2276
|  |  |  | 48 | 0.11553 | 244.6295 | 28.2622
|  |  |  | 49 | 0.11553 | 244.9014 | 28.2936
|  |  |  | 50 | 0.11553 | 245.1427 | 28.3215
|  |  |  | 51 | 0.11553 | 245.3508 | 28.3455
|  |  |  | 52 | 0.11553 | 245.5229 | 28.3654
|  |  |  | 53 | 0.11553 | 245.6561 | 28.3808
|  |  |  | 54 | 0.11553 | 245.7477 | 28.3913
|  |  |  | 55 | 0.11553 | 245.7948 | 28.3968
|  |  |  | 56 | 0.11553 | 245.7946 | 28.3968
|  |  |  | 57 | 0.11553 | 245.7444 | 28.391
|  |  |  | 58 | 0.11553 | 245.6413 | 28.3791
|  |  |  | 59 | 0.11553 | 245.4826 | 28.3607
|  |  |  | 60 | 0.11553 | 245.2656 | 28.3356

## Fat flow
Variable | Eqn | Value
QFATC | (VTisC/VTisCAdult)*QTisCAdult
VFATC_Adult | VFAT_Adult/BW_Adult | 0.238
QFATC_Adult | Standard fractional blood flow for Fat in MALE; (Brown et al., 1997 reports 5% cardiac output) | 0.05
QFAT | (QFATC * QCP)
Age (year) | VFATC | QFATC | QCP (L/hr) | QFAT (L/hr)
0.5 | 0.37971 | 0.07977 | 53.8311 | 4.2941
1 | 0.39465 | 0.08291 | 63.3807 | 5.2549
2 | 0.41778 | 0.08777 | 79.3067 | 6.9607
3 | 0.42966 | 0.090264 | 88.8716 | 8.0219
4 | 0.36585 | 0.07686 | 99.6018 | 7.6554
5 | 0.31877 | 0.066968 | 109.1742 | 7.3112
6 | 0.28495 | 0.059863 | 118.1194 | 7.0709
7 | 0.26145 | 0.054926 | 126.8446 | 6.9671
8 | 0.24603 | 0.051686 | 135.6556 | 7.0115
9 | 0.23692 | 0.049774 | 144.7534 | 7.2049
10 | 0.23265 | 0.048876 | 154.2224 | 7.5377
11 | 0.23175 | 0.048686 | 164.0289 | 7.986
12 | 0.23246 | 0.048835 | 174.0681 | 8.5006
13 | 0.23206 | 0.048753 | 184.3144 | 8.9859
14 | 0.22673 | 0.047632 | 194.9909 | 9.2879
15 | 0.217 | 0.045589 | 205.7742 | 9.381
16 | 0.21192 | 0.044521 | 214.6814 | 9.5579
17 | 0.21307 | 0.044763 | 220.985 | 9.8919
18 | 0.21597 | 0.045372 | 225.5159 | 10.2321
19 | 0.21843 | 0.045889 | 228.8629 | 10.5024
20 | 0.22411 | 0.047082 | 231.3145 | 10.8907
21 | 0.23027 | 0.048376 | 233.0633 | 11.2748
22 | 0.23222 | 0.048785 | 234.2679 | 11.4288
23 | 0.23424 | 0.049209 | 235.0626 | 11.5672
24 | 0.2362 | 0.049621 | 235.5576 | 11.6887
25 | 0.23805 | 0.050011 | 235.8403 | 11.7945
26 | 0.23986 | 0.050391 | 236.055 | 11.8951
27 | 0.24181 | 0.0508 | 236.3891 | 12.0086
28 | 0.24379 | 0.051215 | 236.739 | 12.1247
29 | 0.24578 | 0.051634 | 237.1039 | 12.2426
30 | 0.24777 | 0.052053 | 237.4827 | 12.3617
31 | 0.24977 | 0.052472 | 237.8739 | 12.4816
32 | 0.25174 | 0.052887 | 238.2763 | 12.6018
33 | 0.2537 | 0.053298 | 238.6883 | 12.7217
34 | 0.25563 | 0.053703 | 239.1081 | 12.8408
35 | 0.25751 | 0.0541 | 239.534 | 12.9587
36 | 0.25936 | 0.054487 | 239.964 | 13.075
37 | 0.26115 | 0.054864 | 240.3962 | 13.1892
38 | 0.26289 | 0.05523 | 240.8283 | 13.3009
39 | 0.26457 | 0.055583 | 241.2583 | 13.4098
40 | 0.26619 | 0.055922 | 241.6838 | 13.5155
41 | 0.26774 | 0.056247 | 242.1024 | 13.6176
42 | 0.26921 | 0.056557 | 242.5117 | 13.7158
43 | 0.27062 | 0.056852 | 242.9092 | 13.8099
44 | 0.27194 | 0.057131 | 243.2925 | 13.8995
45 | 0.27319 | 0.057393 | 243.6588 | 13.9844
46 | 0.27436 | 0.05764 | 244.0055 | 14.0644
47 | 0.27546 | 0.057869 | 244.33 | 14.1392
48 | 0.27647 | 0.058082 | 244.6295 | 14.2086
49 | 0.2774 | 0.058278 | 244.9014 | 14.2724
50 | 0.27826 | 0.058458 | 245.1427 | 14.3305
51 | 0.27904 | 0.058622 | 245.3508 | 14.3828
52 | 0.27974 | 0.058769 | 245.5229 | 14.4292
53 | 0.28037 | 0.058901 | 245.6561 | 14.4695
54 | 0.28093 | 0.059019 | 245.7477 | 14.5037
55 | 0.28142 | 0.059121 | 245.7948 | 14.5317
56 | 0.28184 | 0.05921 | 245.7946 | 14.5535
57 | 0.2822 | 0.059286 | 245.7444 | 14.5691
58 | 0.2825 | 0.059349 | 245.6413 | 14.5786
59 | 0.28275 | 0.059401 | 245.4826 | 14.5819
60 | 0.28294 | 0.059442 | 245.2656 | 14.5791

## GUT flow
Variable | Eqn | Value
QGUTC | (VTisC/VTisCAdult)*QTisCAdult
VGUTC_Adult | VTisAdult/BWAdult | 0.016
QGUTC_Adult | Fractional male blood flow to large + small intestine at adult age for an average person. Data from ICRP 2002. | 0.15
QGUT | (QGUTC * QCP
Age (Year) | VGUTC | QGUTC | QCP | QGUT (L/hr)
0.5 | 0.013026 | 0.12212 | 53.8311 | 6.5739
1 | 0.012712 | 0.11918 | 63.3807 | 7.5536
2 | 0.012227 | 0.11462 | 79.3067 | 9.0904
3 | 0.011977 | 0.11229 | 88.8716 | 9.9791
4 | 0.013317 | 0.12485 | 99.6018 | 12.435
5 | 0.014306 | 0.13412 | 109.1742 | 14.6422
6 | 0.015016 | 0.14078 | 118.1194 | 16.6284
7 | 0.01551 | 0.1454 | 126.8446 | 18.4435
8 | 0.015833 | 0.14844 | 135.6556 | 20.1365
9 | 0.016025 | 0.15023 | 144.7534 | 21.7464
10 | 0.016114 | 0.15107 | 154.2224 | 23.2987
11 | 0.016133 | 0.15125 | 164.0289 | 24.8093
12 | 0.016118 | 0.15111 | 174.0681 | 26.3035
13 | 0.016127 | 0.15119 | 184.3144 | 27.866
14 | 0.016239 | 0.15224 | 194.9909 | 29.6849
15 | 0.016443 | 0.15415 | 205.7742 | 31.7206
16 | 0.01655 | 0.15515 | 214.6814 | 33.3085
17 | 0.016525 | 0.15493 | 220.985 | 34.2364
18 | 0.016465 | 0.15436 | 225.5159 | 34.8097
19 | 0.016413 | 0.15387 | 228.8629 | 35.2153
20 | 0.016294 | 0.15275 | 231.3145 | 35.3341
21 | 0.016164 | 0.15154 | 233.0633 | 35.3185
22 | 0.016123 | 0.15116 | 234.2679 | 35.4113
23 | 0.016081 | 0.15076 | 235.0626 | 35.438
24 | 0.01604 | 0.15037 | 235.5576 | 35.4216
25 | 0.016001 | 0.15001 | 235.8403 | 35.3781
26 | 0.015963 | 0.14965 | 236.055 | 35.3262
27 | 0.015922 | 0.14927 | 236.3891 | 35.2855
28 | 0.015881 | 0.14888 | 236.739 | 35.2457
29 | 0.015839 | 0.14849 | 237.1039 | 35.207
30 | 0.015797 | 0.14809 | 237.4827 | 35.1699
31 | 0.015755 | 0.1477 | 237.8739 | 35.1346
32 | 0.015713 | 0.14731 | 238.2763 | 35.1012
33 | 0.015672 | 0.14693 | 238.6883 | 35.07
34 | 0.015632 | 0.14655 | 239.1081 | 35.041
35 | 0.015592 | 0.14618 | 239.534 | 35.0143
36 | 0.015553 | 0.14581 | 239.964 | 34.99
37 | 0.015516 | 0.14546 | 240.3962 | 34.9681
38 | 0.015479 | 0.14512 | 240.8283 | 34.9485
39 | 0.015444 | 0.14479 | 241.2583 | 34.9311
40 | 0.01541 | 0.14447 | 241.6838 | 34.9158
41 | 0.015378 | 0.14416 | 242.1024 | 34.9025
42 | 0.015347 | 0.14387 | 242.5117 | 34.891
43 | 0.015317 | 0.1436 | 242.9092 | 34.8812
44 | 0.015289 | 0.14334 | 243.2925 | 34.8726
45 | 0.015263 | 0.14309 | 243.6588 | 34.8652
46 | 0.015238 | 0.14286 | 244.0055 | 34.8585
47 | 0.015215 | 0.14264 | 244.33 | 34.8523
48 | 0.015194 | 0.14244 | 244.6295 | 34.8463
49 | 0.015175 | 0.14226 | 244.9014 | 34.8399
50 | 0.015157 | 0.14209 | 245.1427 | 34.833
51 | 0.01514 | 0.14194 | 245.3508 | 34.8249
52 | 0.015125 | 0.1418 | 245.5229 | 34.8154
53 | 0.015112 | 0.14168 | 245.6561 | 34.8038
54 | 0.015101 | 0.14157 | 245.7477 | 34.7898
55 | 0.01509 | 0.14147 | 245.7948 | 34.7728
56 | 0.015081 | 0.14139 | 245.7946 | 34.7524
57 | 0.015074 | 0.14132 | 245.7444 | 34.7278
58 | 0.015067 | 0.14126 | 245.6413 | 34.6987
59 | 0.015062 | 0.14121 | 245.4826 | 34.6644
60 | 0.015058 | 0.14117 | 245.2656 | 34.6243

## Rap perf tissues flow
Note: This eqn to be used for other tisues except for liver and brain
Variable | Eqn | Value
QRapC | (VTisC/VTisCAdult)*QTisCAdult
VRapC_Adult | VTisAdult/BWAdult | 0.042
QRapC_Adult |  | 0.215
Qrap | QGUTC * QCP
Age (Year) | VRapC | QRapC | QCP | QRap (L/hr)
0.5 | 0.033816 | 0.17311 | 53.8311 | 9.3184
1 | 0.033001 | 0.16893 | 63.3807 | 10.7072
2 | 0.03174 | 0.16248 | 79.3067 | 12.8857
3 | 0.031093 | 0.15917 | 88.8716 | 14.1453
4 | 0.034571 | 0.17697 | 99.6018 | 17.6266
5 | 0.037138 | 0.19011 | 109.1742 | 20.7553
6 | 0.038982 | 0.19955 | 118.1194 | 23.5707
7 | 0.040263 | 0.20611 | 126.8446 | 26.1436
8 | 0.041104 | 0.21041 | 135.6556 | 28.5434
9 | 0.0416 | 0.21295 | 144.7534 | 30.8255
10 | 0.041833 | 0.21414 | 154.2224 | 33.0259
11 | 0.041882 | 0.2144 | 164.0289 | 35.1672
12 | 0.041843 | 0.2142 | 174.0681 | 37.2852
13 | 0.041865 | 0.21431 | 184.3144 | 39.5
14 | 0.042156 | 0.2158 | 194.9909 | 42.0784
15 | 0.042686 | 0.21851 | 205.7742 | 44.9639
16 | 0.042963 | 0.21993 | 214.6814 | 47.2147
17 | 0.0429 | 0.21961 | 220.985 | 48.5301
18 | 0.042742 | 0.2188 | 225.5159 | 49.3426
19 | 0.042608 | 0.21811 | 228.8629 | 49.9177
20 | 0.042298 | 0.21653 | 231.3145 | 50.086
21 | 0.041963 | 0.21481 | 233.0633 | 50.0639
22 | 0.041856 | 0.21427 | 234.2679 | 50.1955
23 | 0.041746 | 0.2137 | 235.0626 | 50.2333
24 | 0.041639 | 0.21315 | 235.5576 | 50.2101
25 | 0.041538 | 0.21264 | 235.8403 | 50.1484
26 | 0.04144 | 0.21213 | 236.055 | 50.0748
27 | 0.041334 | 0.21159 | 236.3891 | 50.0171
28 | 0.041226 | 0.21104 | 236.739 | 49.9607
29 | 0.041117 | 0.21048 | 237.1039 | 49.9059
30 | 0.041008 | 0.20992 | 237.4827 | 49.8533
31 | 0.0409 | 0.20937 | 237.8739 | 49.8032
32 | 0.040792 | 0.20882 | 238.2763 | 49.7559
33 | 0.040685 | 0.20827 | 238.6883 | 49.7116
34 | 0.04058 | 0.20773 | 239.1081 | 49.6705
35 | 0.040477 | 0.20721 | 239.534 | 49.6327
36 | 0.040377 | 0.20669 | 239.964 | 49.5983
37 | 0.040279 | 0.20619 | 240.3962 | 49.5672
38 | 0.040184 | 0.2057 | 240.8283 | 49.5394
39 | 0.040093 | 0.20524 | 241.2583 | 49.5148
40 | 0.040004 | 0.20478 | 241.6838 | 49.4931
41 | 0.03992 | 0.20435 | 242.1024 | 49.4743
42 | 0.03984 | 0.20394 | 242.5117 | 49.458
43 | 0.039763 | 0.20355 | 242.9092 | 49.444
44 | 0.039691 | 0.20318 | 243.2925 | 49.4319
45 | 0.039623 | 0.20283 | 243.6588 | 49.4213
46 | 0.039559 | 0.2025 | 244.0055 | 49.4119
47 | 0.039499 | 0.2022 | 244.33 | 49.4031
48 | 0.039444 | 0.20192 | 244.6295 | 49.3945
49 | 0.039393 | 0.20165 | 244.9014 | 49.3856
50 | 0.039346 | 0.20142 | 245.1427 | 49.3757
51 | 0.039304 | 0.2012 | 245.3508 | 49.3643
52 | 0.039266 | 0.201 | 245.5229 | 49.3507
53 | 0.039231 | 0.20083 | 245.6561 | 49.3344
54 | 0.039201 | 0.20067 | 245.7477 | 49.3145
55 | 0.039174 | 0.20053 | 245.7948 | 49.2905
56 | 0.039151 | 0.20042 | 245.7946 | 49.2614
57 | 0.039132 | 0.20032 | 245.7444 | 49.2266
58 | 0.039115 | 0.20023 | 245.6413 | 49.1853
59 | 0.039102 | 0.20016 | 245.4826 | 49.1367
60 | 0.039091 | 0.20011 | 245.2656 | 49.0798

## Liver flow
Variable | Eqn | Value
QLIVC (arterial) | (VTisC/VTisCAdult)*QTisCAdult
VLIVC_Adult | VTisAdult/BWAdult | 0.019
QLIVC_Adult | Fractional male hepatic arterial flow at adult age for an average person. Data from ICRP 2002. | 0.065
QLIV | (QLIVC * QCP)
QLIVC (total) | sum of arterial blood flow and the portal (QGUTC) blood flow | QLIVC (arterial) + QGUTC
Age (Year) | VLivC | QLIVC (arterial) | QCP | QLIV arterial (L/hr) | QGUTC | QLIVC (total) | QLIV total (L/hr)
0.5 | 0.032588 | 0.11149 | 53.8311 | 6.0014 | 0.12212 | 0.23361 | 12.5753
1 | 0.03085 | 0.10554 | 63.3807 | 6.6892 | 0.11918 | 0.22472 | 14.2428
2 | 0.028769 | 0.09842 | 79.3067 | 7.8054 | 0.11462 | 0.21304 | 16.8958
3 | 0.02749 | 0.094046 | 88.8716 | 8.358 | 0.11229 | 0.20633 | 18.3371
4 | 0.026567 | 0.090886 | 99.6018 | 9.0524 | 0.12485 | 0.21573 | 21.4874
5 | 0.025821 | 0.088336 | 109.1742 | 9.6441 | 0.13412 | 0.22245 | 24.2862
6 | 0.025168 | 0.086102 | 118.1194 | 10.1703 | 0.14078 | 0.22688 | 26.7987
7 | 0.02456 | 0.084021 | 126.8446 | 10.6576 | 0.1454 | 0.22942 | 29.101
8 | 0.023971 | 0.082007 | 135.6556 | 11.1247 | 0.14844 | 0.23045 | 31.2612
9 | 0.023391 | 0.080023 | 144.7534 | 11.5836 | 0.15023 | 0.23025 | 33.33
10 | 0.02282 | 0.078067 | 154.2224 | 12.0397 | 0.15107 | 0.22914 | 35.3385
11 | 0.022264 | 0.076166 | 164.0289 | 12.4934 | 0.15125 | 0.22742 | 37.3027
12 | 0.021736 | 0.07436 | 174.0681 | 12.9437 | 0.15111 | 0.22547 | 39.2471
13 | 0.021249 | 0.072694 | 184.3144 | 13.3985 | 0.15119 | 0.22388 | 41.2645
14 | 0.020814 | 0.071205 | 194.9909 | 13.8844 | 0.15224 | 0.22344 | 43.5693
15 | 0.020437 | 0.069917 | 205.7742 | 14.3871 | 0.15415 | 0.22407 | 46.1077
16 | 0.020121 | 0.068834 | 214.6814 | 14.7775 | 0.15515 | 0.22399 | 48.086
17 | 0.019862 | 0.067948 | 220.985 | 15.0155 | 0.15493 | 0.22287 | 49.2519
18 | 0.019654 | 0.067237 | 225.5159 | 15.1631 | 0.15436 | 0.22159 | 49.9728
19 | 0.01949 | 0.066678 | 228.8629 | 15.26 | 0.15387 | 0.22055 | 50.4754
20 | 0.019363 | 0.066242 | 231.3145 | 15.3226 | 0.15275 | 0.219 | 50.6567
21 | 0.019264 | 0.065905 | 233.0633 | 15.36 | 0.15154 | 0.21745 | 50.6785
22 | 0.019189 | 0.065646 | 234.2679 | 15.3787 | 0.15116 | 0.2168 | 50.79
23 | 0.019225 | 0.065768 | 235.0626 | 15.4597 | 0.15076 | 0.21653 | 50.8977
24 | 0.019145 | 0.065497 | 235.5576 | 15.4283 | 0.15037 | 0.21587 | 50.8499
25 | 0.019084 | 0.065286 | 235.8403 | 15.397 | 0.15001 | 0.21529 | 50.7751
26 | 0.01903 | 0.065104 | 236.055 | 15.3681 | 0.14965 | 0.21476 | 50.6943
27 | 0.018974 | 0.064912 | 236.3891 | 15.3446 | 0.14927 | 0.21418 | 50.6301
28 | 0.018922 | 0.064732 | 236.739 | 15.3246 | 0.14888 | 0.21361 | 50.5702
29 | 0.018872 | 0.064562 | 237.1039 | 15.3079 | 0.14849 | 0.21305 | 50.515
30 | 0.018825 | 0.064403 | 237.4827 | 15.2945 | 0.14809 | 0.2125 | 50.4645
31 | 0.018782 | 0.064254 | 237.8739 | 15.2842 | 0.1477 | 0.21196 | 50.4188
32 | 0.018741 | 0.064114 | 238.2763 | 15.2769 | 0.14731 | 0.21143 | 50.3781
33 | 0.018703 | 0.063984 | 238.6883 | 15.2723 | 0.14693 | 0.21091 | 50.3423
34 | 0.018668 | 0.063864 | 239.1081 | 15.2704 | 0.14655 | 0.21041 | 50.3114
35 | 0.018635 | 0.063753 | 239.534 | 15.2709 | 0.14618 | 0.20993 | 50.2852
36 | 0.018605 | 0.06365 | 239.964 | 15.2738 | 0.14581 | 0.20946 | 50.2638
37 | 0.018578 | 0.063556 | 240.3962 | 15.2787 | 0.14546 | 0.20902 | 50.2468
38 | 0.018553 | 0.063471 | 240.8283 | 15.2857 | 0.14512 | 0.20859 | 50.2341
39 | 0.018531 | 0.063394 | 241.2583 | 15.2944 | 0.14479 | 0.20818 | 50.2255
40 | 0.018511 | 0.063325 | 241.6838 | 15.3047 | 0.14447 | 0.20779 | 50.2205
41 | 0.018493 | 0.063265 | 242.1024 | 15.3165 | 0.14416 | 0.20743 | 50.2191
42 | 0.018477 | 0.063212 | 242.5117 | 15.3296 | 0.14387 | 0.20709 | 50.2206
43 | 0.018464 | 0.063167 | 242.9092 | 15.3438 | 0.1436 | 0.20676 | 50.2249
44 | 0.018453 | 0.063129 | 243.2925 | 15.3588 | 0.14334 | 0.20647 | 50.2315
45 | 0.018444 | 0.063099 | 243.6588 | 15.3747 | 0.14309 | 0.20619 | 50.2398
46 | 0.018438 | 0.063077 | 244.0055 | 15.391 | 0.14286 | 0.20594 | 50.2495
47 | 0.018433 | 0.063061 | 244.33 | 15.4078 | 0.14264 | 0.20571 | 50.2601
48 | 0.018431 | 0.063053 | 244.6295 | 15.4247 | 0.14244 | 0.2055 | 50.2709
49 | 0.018431 | 0.063052 | 244.9014 | 15.4416 | 0.14226 | 0.20531 | 50.2815
50 | 0.018433 | 0.063059 | 245.1427 | 15.4583 | 0.14209 | 0.20515 | 50.2913
51 | 0.018436 | 0.063072 | 245.3508 | 15.4747 | 0.14194 | 0.20501 | 50.2997
52 | 0.018442 | 0.063092 | 245.5229 | 15.4905 | 0.1418 | 0.20489 | 50.3059
53 | 0.01845 | 0.063119 | 245.6561 | 15.5056 | 0.14168 | 0.2048 | 50.3095
54 | 0.01846 | 0.063153 | 245.7477 | 15.5198 | 0.14157 | 0.20472 | 50.3096
55 | 0.018472 | 0.063194 | 245.7948 | 15.5328 | 0.14147 | 0.20467 | 50.3056
56 | 0.018486 | 0.063242 | 245.7946 | 15.5445 | 0.14139 | 0.20463 | 50.2969
57 | 0.018502 | 0.063296 | 245.7444 | 15.5548 | 0.14132 | 0.20461 | 50.2826
58 | 0.01852 | 0.063358 | 245.6413 | 15.5633 | 0.14126 | 0.20462 | 50.262
59 | 0.01854 | 0.063426 | 245.4826 | 15.57 | 0.14121 | 0.20464 | 50.2344
60 | 0.018562 | 0.063501 | 245.2656 | 15.5746 | 0.14117 | 0.20467 | 50.1989

## Mean liver weight
|  | Formulae | Ref
MLW | Mean liver weight | Liver volume * Liver density | https://www.ncbi.nlm.nih.gov/pubmed/12826175
| Liver density (gm/L) | Liver volume (L) | Calculate MLW (g)
0.5 | 1000 | 0.23059 | 230.5913
1 | 1000 | 0.28004 | 280.0449
2 |  | 0.35873 | 358.7321
3 |  | 0.42148 | 421.477
4 |  | 0.47577 | 475.7724
5 |  | 0.52627 | 526.2736
6 |  | 0.57633 | 576.3265
7 |  | 0.62855 | 628.5474
8 |  | 0.685 | 684.9992
9 |  | 0.74714 | 747.1408
10 |  | 0.81564 | 815.6416
11 |  | 0.89016 | 890.1593
12 |  | 0.96921 | 969.2134
13 |  | 1.0503 | 1050.2872
14 |  | 1.1302 | 1130.219
15 |  | 1.2058 | 1205.8031
16 |  | 1.2744 | 1274.3992
17 |  | 1.3343 | 1334.3346
18 |  | 1.385 | 1384.9986
19 |  | 1.4267 | 1426.6745
20 |  | 1.4602 | 1460.2411
21 |  | 1.4869 | 1486.871
22 |  | 1.5078 | 1507.7968
23 |  | 1.5317 | 1531.6773
24 |  | 1.5418 | 1541.8009
25 |  | 1.5497 | 1549.7312
26 |  | 1.5566 | 1556.5926
27 |  | 1.5639 | 1563.8677
28 |  | 1.5708 | 1570.7596
29 |  | 1.5773 | 1577.2749
30 |  | 1.5834 | 1583.4203
31 |  | 1.5892 | 1589.2018
32 |  | 1.5946 | 1594.6254
33 |  | 1.5997 | 1599.6967
34 |  | 1.6044 | 1604.4212
35 |  | 1.6088 | 1608.8039
36 |  | 1.6128 | 1612.8498
37 |  | 1.6166 | 1616.5638
38 |  | 1.62 | 1619.9503
39 |  | 1.623 | 1623.0136
40 |  | 1.6258 | 1625.7581
41 |  | 1.6282 | 1628.1875
42 |  | 1.6303 | 1630.3059
43 |  | 1.6321 | 1632.1168
44 |  | 1.6336 | 1633.6238
45 |  | 1.6348 | 1634.8302
46 |  | 1.6357 | 1635.7394
47 |  | 1.6364 | 1636.3543
48 |  | 1.6367 | 1636.678
49 |  | 1.6367 | 1636.7132
50 |  | 1.6365 | 1636.4628
51 |  | 1.6359 | 1635.9293
52 |  | 1.6351 | 1635.1151
53 |  | 1.634 | 1634.0227
54 |  | 1.6327 | 1632.6544
55 |  | 1.631 | 1631.0122
56 |  | 1.6291 | 1629.0982
57 |  | 1.6269 | 1626.9145
58 |  | 1.6245 | 1624.4627
59 |  | 1.6217 | 1621.7447
60 |  | 1.6188 | 1618.7622

## MPPGL
Barter et al 2008
Age (year) | Calculated MPPGL vaue | Final value
1 | 26.4498 | 26.4498
0.5 | 25.9899 | 25.9899
1 | 26.4498 | 26.4498
1.5 | 26.9062 | 26.9062
2 | 27.3589 | 27.3589
3 | 28.2517 | 28.2517
4 | 29.1255 | 29.1255
4.5 | 29.5545 | 29.5545
5 | 29.9778 | 29.9778
6 | 30.8062 | 30.8062
7 | 31.6085 | 31.6085
8 | 32.3824 | 32.3824
9 | 33.126 | 33.126
10 | 33.8376 | 33.8376
10.3 | 34.0446 | 34.0446
11 | 34.5155 | 34.5155
12 | 35.1582 | 35.1582
13 | 35.7646 | 35.7646
14 | 36.3334 | 36.3334
15 | 36.8638 | 36.8638
16 | 37.3551 | 37.3551
17 | 37.8069 | 37.8069
18 | 38.2188 | 38.2188
19 | 38.5906 | 38.5906
20 | 38.9224 | 38.9224
21 | 39.2145 | 39.2145
22 | 39.4671 | 39.4671
23 | 39.6808 | 39.6808
24 | 39.8564 | 39.8564
25 | 39.9945 | 39.9945
26 | 40.0961 | 40.0961
27 | 40.1624 | 40.1624
28 | 40.1943 | 40.1943
29 | 40.1933 | 40.1933
30 | 40.1606 | 40.1606
31 | 40.0976 | 40.0976
32 | 40.0058 | 40.0058
33 | 39.8868 | 39.8868
34 | 39.742 | 39.742
35 | 39.5731 | 39.5731
36 | 39.3817 | 39.3817
37 | 39.1694 | 39.1694
38 | 38.9379 | 38.9379
39 | 38.6888 | 38.6888
40 | 38.4238 | 38.4238
41 | 38.1444 | 38.1444
42 | 37.8522 | 37.8522
43 | 37.5489 | 37.5489
44 | 37.2359 | 37.2359
45 | 36.9148 | 36.9148
46 | 36.587 | 36.587
47 | 36.2539 | 36.2539
48 | 35.9171 | 35.9171
49 | 35.5777 | 35.5777
50 | 35.2371 | 35.2371
51 | 34.8965 | 34.8965
52 | 34.5573 | 34.5573
53 | 34.2204 | 34.2204
54 | 33.887 | 33.887
55 | 33.5583 | 33.5583
56 | 33.2352 | 33.2352
57 | 32.9187 | 32.9187
58 | 32.6098 | 32.6098
59 | 32.3095 | 32.3095
60 | 32.0184 | 32.0184

## CYP1A2
Equation
CYP1A2 ontogeny describes Gompertz growth curve | Y=YM*exp(ln(Y0/YM)*exp(-k*x)) | 1*exp(ln(0.0153/1)*exp(-0.01423*x))
Cyp1a2 abundance | 3.45 at 25Y extrapolated from the gompertz curve fitting on whole data set
Age (Year) | Age (Weeks after birth; so +40weeks considering full term pregnancy) | CYP1A2 expression | % difference
Fraction of adult (pmol/mg)
Total
0.1 | 45.2 | 0.11114 | 88.8864
0.25 | 53 | 0.13999 | 86.0011
0.5 | 66 | 0.19512 | 80.4877
1 | 92 | 0.32343 | 67.6569
1.5 | 118 | 0.45855 | 54.1454
2 | 144 | 0.58358 | 41.642
3 | 196 | 0.77339 | 22.6609
4 | 248 | 0.88461 | 11.5391
4.5 | 274 | 0.9188 | 8.1205
5 | 300 | 0.94318 | 5.6823
6 | 352 | 0.97247 | 2.7527
7 | 404 | 0.98677 | 1.323
8 | 456 | 0.99367 | 0.63343
9 | 508 | 0.99697 | 0.30273
10 | 560 | 0.99855 | 0.14456
10.3 | 575.6 | 0.99884 | 0.1158
11 | 612 | 0.99931 | 0.068998
12 | 664 | 0.99967 | 0.032926
13 | 716 | 0.99984 | 0.01571
14 | 768 | 0.99993 | 0.0074951
15 | 820 | 0.99996 | 0.0035751
16 | 872 | 0.99998 | 0.0017047
17 | 924 | 0.99999 | 0.00081221
18 | 976 | 1 | 0.00038639
19 | 1028 | 1 | 0.00018321
20 | 1080 | 1 | 8.6274e-05
21 | 1132 | 1 | 4.002e-05
22 | 1184 | 1 | 1.7951e-05
23 | 1236 | 1 | 7.4214e-06
24 | 1288 | 1 | 2.3972e-06
25 | 1340 | 1 | 0
26 | 1392 | 1 | -1.1438e-06
27 | 1444 | 1 | -1.6895e-06
28 | 1496 | 1 | -1.9499e-06
29 | 1548 | 1 | -2.0741e-06
30 | 1600 | 1 | -2.1334e-06
31 | 1652 | 1 | -2.1617e-06
32 | 1704 | 1 | -2.1752e-06
33 | 1756 | 1 | -2.1816e-06
34 | 1808 | 1 | -2.1847e-06
35 | 1860 | 1 | -2.1862e-06
36 | 1912 | 1 | -2.1869e-06
37 | 1964 | 1 | -2.1872e-06
38 | 2016 | 1 | -2.1874e-06
39 | 2068 | 1 | -2.1875e-06
40 | 2120 | 1 | -2.1875e-06
41 | 2172 | 1 | -2.1875e-06
42 | 2224 | 1 | -2.1875e-06
43 | 2276 | 1 | -2.1875e-06
44 | 2328 | 1 | -2.1875e-06
45 | 2380 | 1 | -2.1875e-06
46 | 2432 | 1 | -2.1875e-06
47 | 2484 | 1 | -2.1875e-06
48 | 2536 | 1 | -2.1875e-06
49 | 2588 | 1 | -2.1875e-06
50 | 2640 | 1 | -2.1875e-06
51 | 2692 | 1 | -2.1875e-06
52 | 2744 | 1 | -2.1875e-06
53 | 2796 | 1 | -2.1875e-06
54 | 2848 | 1 | -2.1875e-06
55 | 2900 | 1 | -2.1875e-06
56 | 2952 | 1 | -2.1875e-06
57 | 3004 | 1 | -2.1875e-06
58 | 3056 | 1 | -2.1875e-06
59 | 3108 | 1 | -2.1875e-06
60 | 3160 | 1 | -2.1875e-06

## CYP2B6
Equation
CYP2B6 ontogeny describes Second order polynomial (quadratic) growth curve | Y = Bmax*X/(Kd + X) | Y =1.014*X/(19.6 + X)
CYP2B6 abundance
Age (Year) | Age (Weeks after birth; so +40weeks considering full term pregnancy) | CYP2B6 expression | % difference
Fraction of adult (pmol/mg)
Total
0.1 | 45.2 | 0.7073 | 29.2266
0.25 | 53 | 0.74025 | 25.9294
0.5 | 66 | 0.78182 | 21.7694
1 | 92 | 0.83591 | 16.3569
1.5 | 118 | 0.86956 | 12.9898
2 | 144 | 0.89252 | 10.693
3 | 196 | 0.92182 | 7.7612
4 | 248 | 0.93973 | 5.9688
4.5 | 274 | 0.94631 | 5.3107
5 | 300 | 0.95181 | 4.7597
6 | 352 | 0.96052 | 3.889
7 | 404 | 0.96708 | 3.232
8 | 456 | 0.97221 | 2.7187
9 | 508 | 0.97633 | 2.3066
10 | 560 | 0.97971 | 1.9684
10.3 | 575.6 | 0.98061 | 1.8785
11 | 612 | 0.98253 | 1.6859
12 | 664 | 0.98493 | 1.4464
13 | 716 | 0.98698 | 1.2408
14 | 768 | 0.98877 | 1.0623
15 | 820 | 0.99033 | 0.9059
16 | 872 | 0.99171 | 0.76776
17 | 924 | 0.99294 | 0.64485
18 | 976 | 0.99404 | 0.53477
19 | 1028 | 0.99503 | 0.43562
20 | 1080 | 0.99593 | 0.34585
21 | 1132 | 0.99674 | 0.26419
22 | 1184 | 0.99749 | 0.18958
23 | 1236 | 0.99817 | 0.12115
24 | 1288 | 0.9988 | 0.058167
25 | 1340 | 0.99938 | 0
26 | 1392 | 0.99992 | -0.053882
27 | 1444 | 1.0004 | -0.10394
28 | 1496 | 1.0009 | -0.15055
29 | 1548 | 1.0013 | -0.19408
30 | 1600 | 1.0017 | -0.23481
31 | 1652 | 1.0021 | -0.27301
32 | 1704 | 1.0025 | -0.3089
33 | 1756 | 1.0028 | -0.34269
34 | 1808 | 1.0031 | -0.37456
35 | 1860 | 1.0034 | -0.40466
36 | 1912 | 1.0037 | -0.43314
37 | 1964 | 1.004 | -0.46013
38 | 2016 | 1.0042 | -0.48574
39 | 2068 | 1.0045 | -0.51008
40 | 2120 | 1.0047 | -0.53323
41 | 2172 | 1.0049 | -0.55528
42 | 2224 | 1.0051 | -0.57631
43 | 2276 | 1.0053 | -0.59639
44 | 2328 | 1.0055 | -0.61558
45 | 2380 | 1.0057 | -0.63394
46 | 2432 | 1.0059 | -0.65151
47 | 2484 | 1.0061 | -0.66836
48 | 2536 | 1.0062 | -0.68453
49 | 2588 | 1.0064 | -0.70004
50 | 2640 | 1.0065 | -0.71495
51 | 2692 | 1.0067 | -0.72929
52 | 2744 | 1.0068 | -0.74309
53 | 2796 | 1.0069 | -0.75638
54 | 2848 | 1.0071 | -0.76919
55 | 2900 | 1.0072 | -0.78154
56 | 2952 | 1.0073 | -0.79346
57 | 3004 | 1.0074 | -0.80497
58 | 3056 | 1.0075 | -0.81609
59 | 3108 | 1.0076 | -0.82684
60 | 3160 | 1.0077 | -0.83724

## CYP2C9
Equation
CYP2C9 ontogeny describes Gompertz growth curve | Y=YM*exp(ln(Y0/YM)*exp(-k*x)) | 1*exp(ln((1.65*10^-008)/1)*exp(-0.09376*x))
CYP2C9 abundance
Age (Year) | Age (Weeks after birth; so +40weeks considering full term pregnancy) | CYP2C9 expression | % difference
Fraction of adult (pmol/mg)
Total
0.1 | 45.2 | 0.77205 | 22.7955
0.25 | 53 | 0.88293 | 11.7071
0.5 | 66 | 0.96387 | 3.6131
1 | 92 | 0.99679 | 0.32096
1.5 | 118 | 0.99972 | 0.028079
2 | 144 | 0.99998 | 0.0024532
3 | 196 | 1 | 1.8721e-05
4 | 248 | 1 | 1.4286e-07
4.5 | 274 | 1 | 1.248e-08
5 | 300 | 1 | 1.0902e-09
6 | 352 | 1 | 8.3156e-12
7 | 404 | 1 | 6.6613e-14
8 | 456 | 1 | 0
9 | 508 | 1 | 0
10 | 560 | 1 | 0
10.3 | 575.6 | 1 | 0
11 | 612 | 1 | 0
12 | 664 | 1 | 0
13 | 716 | 1 | 0
14 | 768 | 1 | 0
15 | 820 | 1 | 0
16 | 872 | 1 | 0
17 | 924 | 1 | 0
18 | 976 | 1 | 0
19 | 1028 | 1 | 0
20 | 1080 | 1 | 0
21 | 1132 | 1 | 0
22 | 1184 | 1 | 0
23 | 1236 | 1 | 0
24 | 1288 | 1 | 0
25 | 1340 | 1 | 0
26 | 1392 | 1 | 0
27 | 1444 | 1 | 0
28 | 1496 | 1 | 0
29 | 1548 | 1 | 0
30 | 1600 | 1 | 0
31 | 1652 | 1 | 0
32 | 1704 | 1 | 0
33 | 1756 | 1 | 0
34 | 1808 | 1 | 0
35 | 1860 | 1 | 0
36 | 1912 | 1 | 0
37 | 1964 | 1 | 0
38 | 2016 | 1 | 0
39 | 2068 | 1 | 0
40 | 2120 | 1 | 0
41 | 2172 | 1 | 0
42 | 2224 | 1 | 0
43 | 2276 | 1 | 0
44 | 2328 | 1 | 0
45 | 2380 | 1 | 0
46 | 2432 | 1 | 0
47 | 2484 | 1 | 0
48 | 2536 | 1 | 0
49 | 2588 | 1 | 0
50 | 2640 | 1 | 0
51 | 2692 | 1 | 0
52 | 2744 | 1 | 0
53 | 2796 | 1 | 0
54 | 2848 | 1 | 0
55 | 2900 | 1 | 0
56 | 2952 | 1 | 0
57 | 3004 | 1 | 0
58 | 3056 | 1 | 0
59 | 3108 | 1 | 0
60 | 3160 | 1 | 0
(1 ×𝐸𝑥𝑝(ln⁡((1.65×〖10〗^(−008))/1)×𝐸𝑥𝑝(−0.09376×𝐴𝑔𝑒))

## CYP2C19
Equation
CYP2C19 ontogeny describes Gompertz growth curve | Y=YM*exp(ln(Y0/YM)*exp(-k*x)) | 0.9998*exp(ln(0.02271*0.9998)*exp(-0.03287*x))
CYP2C19 abundance
Age (Year) | Age (Weeks after birth; so +40weeks considering full term pregnancy) | CYP2C19 expression | % difference
Fraction of adult (pmol/mg)
Total
0.1 | 45.2 | 0.42447 | 57.545
0.25 | 53 | 0.51522 | 48.4682
0.5 | 66 | 0.6488 | 35.107
1 | 92 | 0.83179 | 16.8044
1.5 | 118 | 0.92453 | 7.5286
2 | 144 | 0.96705 | 3.2752
3 | 196 | 0.99379 | 0.60093
4 | 248 | 0.99871 | 0.10904
4.5 | 274 | 0.99934 | 0.046405
5 | 300 | 0.9996 | 0.019745
6 | 352 | 0.99976 | 0.0035742
7 | 404 | 0.99979 | 0.00064696
8 | 456 | 0.9998 | 0.0001171
9 | 508 | 0.9998 | 2.1196e-05
10 | 560 | 0.9998 | 3.8365e-06
10.3 | 575.6 | 0.9998 | 2.2974e-06
11 | 612 | 0.9998 | 6.9442e-07
12 | 664 | 0.9998 | 1.2569e-07
13 | 716 | 0.9998 | 2.2751e-08
14 | 768 | 0.9998 | 4.118e-09
15 | 820 | 0.9998 | 7.4538e-10
16 | 872 | 0.9998 | 1.3492e-10
17 | 924 | 0.9998 | 2.443e-11
18 | 976 | 0.9998 | 4.4196e-12
19 | 1028 | 0.9998 | 7.9952e-13
20 | 1080 | 0.9998 | 1.4436e-13
21 | 1132 | 0.9998 | 2.2209e-14
22 | 1184 | 0.9998 | 0
23 | 1236 | 0.9998 | 0
24 | 1288 | 0.9998 | 0
25 | 1340 | 0.9998 | 0
26 | 1392 | 0.9998 | 0
27 | 1444 | 0.9998 | 0
28 | 1496 | 0.9998 | 0
29 | 1548 | 0.9998 | 0
30 | 1600 | 0.9998 | 0
31 | 1652 | 0.9998 | 0
32 | 1704 | 0.9998 | 0
33 | 1756 | 0.9998 | 0
34 | 1808 | 0.9998 | 0
35 | 1860 | 0.9998 | 0
36 | 1912 | 0.9998 | 0
37 | 1964 | 0.9998 | 0
38 | 2016 | 0.9998 | 0
39 | 2068 | 0.9998 | 0
40 | 2120 | 0.9998 | 0
41 | 2172 | 0.9998 | 0
42 | 2224 | 0.9998 | 0
43 | 2276 | 0.9998 | 0
44 | 2328 | 0.9998 | 0
45 | 2380 | 0.9998 | 0
46 | 2432 | 0.9998 | 0
47 | 2484 | 0.9998 | 0
48 | 2536 | 0.9998 | 0
49 | 2588 | 0.9998 | 0
50 | 2640 | 0.9998 | 0
51 | 2692 | 0.9998 | 0
52 | 2744 | 0.9998 | 0
53 | 2796 | 0.9998 | 0
54 | 2848 | 0.9998 | 0
55 | 2900 | 0.9998 | 0
56 | 2952 | 0.9998 | 0
57 | 3004 | 0.9998 | 0
58 | 3056 | 0.9998 | 0
59 | 3108 | 0.9998 | 0
60 | 3160 | 0.9998 | 0
(0.9998 ×𝐸𝑥𝑝(ln⁡(0.02271/0.9998)×𝐸𝑥𝑝(−0.03287×𝐴𝑔𝑒))

## CYP2E1
Equation
CYP2E1 ontogeny describes sigmoidal growth curve | Y=Vmax*X^h/(Khalf^h + X^h) | 1* (Age in weeks)^7.3 (44.54^7.3 + (Age in weeks)^7.3
CYP2E1 abundance | 48 at 25Y extrapolated from the sigmoidal curve fitting on whole data set | Population abundance is 64.5 pmol/mg ( Achour et al)
Age (Year) | Age (Weeks after birth; so +40weeks considering full term pregnancy) | CYP2E1 expression | % difference
Fraction of adult (pmol/mg)
Total
0.1 | 45.2 | 0.52682 | 47.3181
0.25 | 53 | 0.78066 | 21.9343
0.5 | 66 | 0.94639 | 5.3614
1 | 92 | 0.99501 | 0.49895
1.5 | 118 | 0.99919 | 0.08143
2 | 144 | 0.99981 | 0.019044
3 | 196 | 0.99998 | 0.0020063
4 | 248 | 1 | 0.00036006
4.5 | 274 | 1 | 0.0001739
5 | 300 | 1 | 8.9719e-05
6 | 352 | 1 | 2.7931e-05
7 | 404 | 1 | 1.0215e-05
8 | 456 | 1 | 4.2196e-06
9 | 508 | 1 | 1.9174e-06
10 | 560 | 1 | 9.405e-07
10.3 | 575.6 | 1 | 7.6928e-07
11 | 612 | 1 | 4.911e-07
12 | 664 | 1 | 2.7006e-07
13 | 716 | 1 | 1.5506e-07
14 | 768 | 1 | 9.2302e-08
15 | 820 | 1 | 5.6601e-08
16 | 872 | 1 | 3.5548e-08
17 | 924 | 1 | 2.2734e-08
18 | 976 | 1 | 1.4712e-08
19 | 1028 | 1 | 9.5627e-09
20 | 1080 | 1 | 6.1818e-09
21 | 1132 | 1 | 3.9165e-09
22 | 1184 | 1 | 2.3704e-09
23 | 1236 | 1 | 1.2973e-09
24 | 1288 | 1 | 5.4081e-10
25 | 1340 | 1 | 0
26 | 1392 | 1 | -3.9172e-10
27 | 1444 | 1 | -6.7891e-10
28 | 1496 | 1 | -8.9183e-10
29 | 1548 | 1 | -1.0513e-09
30 | 1600 | 1 | -1.172e-09
31 | 1652 | 1 | -1.2641e-09
32 | 1704 | 1 | -1.3351e-09
33 | 1756 | 1 | -1.3901e-09
34 | 1808 | 1 | -1.4331e-09
35 | 1860 | 1 | -1.467e-09
36 | 1912 | 1 | -1.4939e-09
37 | 1964 | 1 | -1.5153e-09
38 | 2016 | 1 | -1.5325e-09
39 | 2068 | 1 | -1.5464e-09
40 | 2120 | 1 | -1.5577e-09
41 | 2172 | 1 | -1.5669e-09
42 | 2224 | 1 | -1.5744e-09
43 | 2276 | 1 | -1.5806e-09
44 | 2328 | 1 | -1.5858e-09
45 | 2380 | 1 | -1.59e-09
46 | 2432 | 1 | -1.5936e-09
47 | 2484 | 1 | -1.5966e-09
48 | 2536 | 1 | -1.5991e-09
49 | 2588 | 1 | -1.6012e-09
50 | 2640 | 1 | -1.603e-09
51 | 2692 | 1 | -1.6045e-09
52 | 2744 | 1 | -1.6058e-09
53 | 2796 | 1 | -1.6069e-09
54 | 2848 | 1 | -1.6078e-09
55 | 2900 | 1 | -1.6086e-09
56 | 2952 | 1 | -1.6093e-09
57 | 3004 | 1 | -1.6099e-09
58 | 3056 | 1 | -1.6105e-09
59 | 3108 | 1 | -1.6109e-09
60 | 3160 | 1 | -1.6113e-09

## UGT1A9
Equation
UGT1A9 ontogeny describes Hyperbolic growth curve | Bmax*X/(Kd + X) | 1*X/(0.85 + X)
UGT1A9 abundance | 2.2 at 25Y extrapolated from the Hyperbolic curve fitting on whole data set
Age (Year) | Age (Weeks after birth; so +40weeks considering full term pregnancy) | UGT1A9 expression | % difference
Fraction of adult (pmol/mg)
Total
0.1 |  | 0.10526 | 89.1158
0.25 |  | 0.22727 | 76.5
0.5 |  | 0.37037 | 61.7037
1 |  | 0.54054 | 44.1081
1.5 |  | 0.6383 | 34
2 |  | 0.70175 | 27.4386
3 |  | 0.77922 | 19.4286
4 |  | 0.82474 | 14.7216
4.5 |  | 0.84112 | 13.028
5 |  | 0.8547 | 11.6239
6 |  | 0.87591 | 9.4307
7 |  | 0.89172 | 7.7962
8 |  | 0.90395 | 6.5311
9 |  | 0.91371 | 5.5228
10 |  | 0.92166 | 4.7005
10.3 |  | 0.92377 | 4.4825
11 |  | 0.92827 | 4.0169
12 |  | 0.93385 | 3.4397
13 |  | 0.93863 | 2.9458
14 |  | 0.94276 | 2.5185
15 |  | 0.94637 | 2.1451
16 |  | 0.94955 | 1.816
17 |  | 0.95238 | 1.5238
18 |  | 0.95491 | 1.2626
19 |  | 0.95718 | 1.0277
20 |  | 0.95923 | 0.81535
21 |  | 0.9611 | 0.62243
22 |  | 0.9628 | 0.44639
23 |  | 0.96436 | 0.28512
24 |  | 0.96579 | 0.13682
25 |  | 0.96712 | 0
26 |  | 0.96834 | -0.12663
27 |  | 0.96948 | -0.24417
28 |  | 0.97054 | -0.35355
29 |  | 0.97152 | -0.45561
30 |  | 0.97245 | -0.55105
31 |  | 0.97331 | -0.6405
32 |  | 0.97412 | -0.72451
33 |  | 0.97489 | -0.80355
34 |  | 0.97561 | -0.87805
35 |  | 0.97629 | -0.9484
36 |  | 0.97693 | -1.0149
37 |  | 0.97754 | -1.0779
38 |  | 0.97812 | -1.1377
39 |  | 0.97867 | -1.1945
40 |  | 0.97919 | -1.2485
41 |  | 0.97969 | -1.2999
42 |  | 0.98016 | -1.3489
43 |  | 0.98062 | -1.3957
44 |  | 0.98105 | -1.4404
45 |  | 0.98146 | -1.4831
46 |  | 0.98186 | -1.524
47 |  | 0.98224 | -1.5632
48 |  | 0.9826 | -1.6008
49 |  | 0.98295 | -1.6369
50 |  | 0.98328 | -1.6716
51 |  | 0.98361 | -1.7049
52 |  | 0.98392 | -1.737
53 |  | 0.98422 | -1.7679
54 |  | 0.9845 | -1.7976
55 |  | 0.98478 | -1.8263
56 |  | 0.98505 | -1.854
57 |  | 0.98531 | -1.8807
58 |  | 0.98556 | -1.9065
59 |  | 0.9858 | -1.9315
60 |  | 0.98603 | -1.9556

## CL ontogeny-Male
|  | ISEF |  |  | * Age specific paramter values for liver weight, BW, and MPPGL are provided in the spreadsheets appnded in this document. |  |  |  | CL in vivo (L/h/kg liver), Yoon et al., 2015
|  | CYP1A2 | 0.43 | [5 empty] | Hepatocyte based
|  | CYP2B6 | 0.43 | [5 empty] | 22
|  | CYY2C9 | 0.78 | [5 empty] | * This corresponds to the parameter VKM1C in the model
|  | CYY2C19 | 0.25
|  | CYP2E1 | 0.43
|  | UGT1A9 | Liver scalar = 1
Note: CYP2E1 contribution is about 1% , therefore its ontogeny is likely to effect the overall Carbaryl CL marginally. Hence, CYP2E1 profile will be added to the calculation once ontogeny is eshtablished
Ontogeny curve based adult data extrapolated from fraction of adult Carbaryl CL
Age | Isoforms | CLint (in vitro) | fumic | ISEF | MPPGL | Ontogeny (fraction of adult) | Population Abundance | Abundance (estimated using adult abundance and ontogeny curve) | Liver weight | Clint, in vivo (whole liver) |  | Liver weight | Total Clint, in vivo (per kg liver) |  | % contribution | Total Clint, in vivo (per kg liver) calculated based on fold difference) | Clint, in vivo (per kg liver) - assuming total Clint, in vivo =22L/hr/kg liver | Total Clint, in vivo (per kg liver) | Age | CL
|  | uL/min/pmol | unit less | unit less | mg/g | unit less | pmol/mg | pmol/mg | gm | uL/min | L/hr | kg | L/hr/kg | L/hr/kg |  |  | L/hr/kg | L/hr/kg | Year | L/hr/kg liver
25 | CYP1A2 | 4.8 | 0.969 | 0.43 | 40 | 1 | 39 | 39 | 1549 | 5147092.0124 | 308.8255 | 1.549 | 199.3709 | 238.8604 | 83.4676 | 22 | 18.3629 | 22 | 0.5 | 3.77
| CYP2B6 | 0.0523 | 0.943 | 0.43 | 40 | 1 | 16 | 16 | 1549 | 23642.3065 | 1.4185 | 1.549 | 0.91578 |  | 0.38339 |  | 0.084347 |  | 1 | 5.69
| CYP2C9 | 0.098 | 0.9954 | 0.78 | 40 | 1 | 61 | 61 | 1549 | 290244.692 | 17.4147 | 1.549 | 11.2425 |  | 4.7067 |  | 1.0355 |  | 1.5 | 7.61
| CYP2C19 | 0.2286 | 0.975 | 0.25 | 40 | 1 | 11 | 11 | 1549 | 39949.9015 | 2.397 | 1.549 | 1.5474 |  | 0.64785 |  | 0.14253 |  | 2 | 9.4
| CYP2E1 | 0.044 | 0.9679 | 0.43 | 40 | 1 | 64.5 | 64.5 | 1549 | 78119.9157 | 4.6872 | 1.549 | 3.0259 |  | 1.2668 |  | 0.2787 |  | 3 | 12.3
|  | CLint in vitro | fumic | RAF | MPPGL |  |  |  | Liver weight | Clint, in vivo (whole liver) |  | Liver weight | Clint, in vivo (body) |  | % contribution |  | Clint, in vivo (per kg liver) - assuming total Clint, in vivo =22L/hr/kg liver |  | 4 | 14.24
|  | uL/min/mg prot | unit less | unit less | mg/g |  |  |  | gm | uL/min | L/hr | Kg | L/hr/kg | [5 empty] | 4.5 | 14.94
| UGT1A9 | 9.16 | 0.966 | 1 | 40 | 1 |  |  | 1549 | 587529.6066 | 35.2518 | 1.549 | 22.7578 |  | 9.5276 |  | 2.0961 |  | 5 | 15.5
[15 empty] | 100 |  |  |  | 6 | 16.4
Age | Isoforms | CLint (in vitro) | fumic | ISEF | MPPGL | Ontogeny (fraction of adult) | Population Abundance | Abundance (estimated using adult abundance and ontogeny curve) | Liver weight | Clint, in vivo (whole liver) |  | Liver weight | Total Clint, in vivo (per kg liver) |  | % contribution | Total Clint, in vivo (per kg liver) calculated based on fold difference) | Clint, in vivo (per kg liver) - assuming total Clint, in vivo =22L/hr/kg liver | Total Clint, in vivo (per kg liver) | 10.3 | 18.62
|  | uL/min/pmol | unit less | unit less | mg/g | unit less | pmol/mg | pmol/mg | gm | uL/min | L/hr | kg | L/hr/kg | L/hr/kg |  | L/hr/kg | L/hr/kg | L/hr/kg | 12 | 19.26
0.5 | CYP1A2 | 4.8 | 0.969 | 0.43 | 26 | 0.19512 | 39 | 7.6098 | 230 | 96930.3879 | 5.8158 | 0.23 | 25.2862 | 40.9743 | 61.7124 | 3.7739 | 2.329 | 3.7739 | 13 | 19.6
| CYP2B6 | 0.0523 | 0.943 | 0.43 | 26 | 0.7818 | 16 | 12.5088 | 230 | 1783.9196 | 0.10704 | 0.23 | 0.46537 |  | 1.1358 |  | 0.042862 |  | 15 | 20.2
| CYP2C9 | 0.098 | 0.9954 | 0.78 | 26 | 0.96387 | 61 | 58.796 | 230 | 27000.504 | 1.62 | 0.23 | 7.0436 |  | 17.1903 |  | 0.64874 |  | 16 | 20.4
| CYP2C19 | 0.2286 | 0.975 | 0.25 | 26 | 0.6489 | 11 | 7.1379 | 230 | 2501.9767 | 0.15012 | 0.23 | 0.65269 |  | 1.5929 |  | 0.060115 |  | 19 | 21.2
| CYP2E1 | 0.044 | 0.9679 | 0.43 | 26 | 0.94639 | 64.5 | 61.0419 | 230 | 7135.4286 | 0.42813 | 0.23 | 1.8614 |  | 4.5429 |  | 0.17144 |  | 20 | 21.39
|  | CLint in vitro | fumic | RAF | MPPGL |  |  |  | Liver weight | Clint, in vivo (whole liver) |  | Liver weight | Clint, in vivo (body) |  | % contribution |  | Clint, in vivo (per kg liver) - assuming total Clint, in vivo =22L/hr/kg liver |  | 25 | 22
|  | uL/min/mg prot | unit less | unit less | mg/g |  |  |  | gm | uL/min | L/hr | kg | L/hr/kg | [5 empty] | 49 | 19.59
| UGT1A9 | 9.16 | 0.966 | 1 | 26 | 0.38296 |  |  | 230 | 21715.8236 | 1.3029 | 0.23 | 5.665 |  | 13.8257 |  | 0.52177 |  | 50 | 19.38
[15 empty] | 100 |  |  |  | 58 | 17.9
Age | Isoforms | CLint (in vitro) | fumic | ISEF | MPPGL | Ontogeny (fraction of adult) | Population Abundance | Abundance (estimated using adult abundance and ontogeny curve) | Liver weight | Clint, in vivo (whole liver) |  | Liver weight | Total Clint, in vivo (per kg liver) |  | % contribution | Total Clint, in vivo (per kg liver) calculated based on fold difference) | Clint, in vivo (per kg liver) - assuming total Clint, in vivo =22L/hr/kg liver | Total Clint, in vivo (per kg liver) | 60 | 17.6
|  | uL/min/pmol | unit less | unit less | mg/g | unit less | pmol/mg | pmol/mg | gm | uL/min | L/hr | kg | L/hr/kg | L/hr/kg |  | L/hr/kg | L/hr/kg | L/hr/kg
1 | CYP1A2 | 4.8 | 0.969 | 0.43 | 26.45 | 0.32343 | 39 | 12.6138 | 280 | 198982.9977 | 11.939 | 0.28 | 42.6392 | 61.8113 | 68.9828 | 5.6931 | 3.9272 | 5.6931
| CYP2B6 | 0.0523 | 0.943 | 0.43 | 26.45 | 0.84 | 16 | 13.44 | 280 | 2373.7853 | 0.14243 | 0.28 | 0.50867 |  | 0.82294 |  | 0.04685
| CYP2C9 | 0.098 | 0.9954 | 0.78 | 26.45 | 0.99679 | 61 | 60.8042 | 280 | 34581.2303 | 2.0749 | 0.28 | 7.4103 |  | 11.9885 |  | 0.68252
| CYP2C19 | 0.2286 | 0.975 | 0.25 | 26.45 | 0.832 | 11 | 9.152 | 280 | 3972.9339 | 0.23838 | 0.28 | 0.85134 |  | 1.3773 |  | 0.078412
| CYP2E1 | 0.044 | 0.9679 | 0.43 | 26.45 | 0.99501 | 64.5 | 64.1782 | 280 | 9290.989 | 0.55746 | 0.28 | 1.9909 |  | 3.221 |  | 0.18337
|  | CLint in vitro | fumic | RAF | MPPGL |  |  |  | Liver weight | Clint, in vivo (whole liver) |  | Liver weight | Clint, in vivo (body) |  | % contribution |  | Clint, in vivo (per kg liver) - assuming total Clint, in vivo =22L/hr/kg liver
|  | uL/min/mg prot | unit less | unit less | mg/g |  |  |  | gm | uL/min | L/hr | kg | L/hr/kg
| UGT1A9 | 9.16 | 0.966 | 1 | 26.45 | 0.55892 |  |  | 280 | 39251.0126 | 2.3551 | 0.28 | 8.4109 |  | 13.6074 |  | 0.77468
Age | Isoforms | CLint (in vitro) | fumic | ISEF | MPPGL | Ontogeny (fraction of adult) | Population Abundance | Abundance (estimated using adult abundance and ontogeny curve) | Liver weight | Clint, in vivo (whole liver) |  | Liver weight | Total Clint, in vivo (per kg liver) |  | % contribution | Total Clint, in vivo (per kg liver) calculated based on fold difference) | Clint, in vivo (per kg liver) - assuming total Clint, in vivo =22L/hr/kg liver | Total Clint, in vivo (per kg liver)
|  | uL/min/pmol | unit less | unit less | mg/g | unit less | pmol/mg | pmol/mg | gm | uL/min | L/hr | kg | L/hr/kg | L/hr/kg |  | L/hr/kg | L/hr/kg | L/hr/kg
1.5 | CYP1A2 | 4.8 | 0.969 | 0.43 | 26.91 | 0.45855 | 39 | 17.8833 | 322.045 | 330113.6024 | 19.8068 | 0.32205 | 61.5033 | 82.7016 | 99.5016 | 7.6171 | 5.6647 | 7.6171
| CYP2B6 | 0.0523 | 0.943 | 0.43 | 26.91 | 0.86956 | 16 | 13.913 | 322.045 | 2875.4791 | 0.17253 | 0.32205 | 0.53573 |  | 0.86672 |  | 0.049343
| CYP2C9 | 0.098 | 0.9954 | 0.78 | 26.91 | 0.99972 | 61 | 60.9829 | 322.045 | 40584.591 | 2.4351 | 0.32205 | 7.5613 |  | 12.2329 |  | 0.69643
| CYP2C19 | 0.2286 | 0.975 | 0.25 | 26.91 | 0.92453 | 11 | 10.1698 | 322.045 | 5166.006 | 0.30996 | 0.32205 | 0.96248 |  | 1.5571 |  | 0.088648
| CYP2E1 | 0.044 | 0.9679 | 0.43 | 26.91 | 0.99919 | 64.5 | 64.4475 | 322.045 | 10917.5911 | 0.65506 | 0.32205 | 2.034 |  | 3.2907 |  | 0.18734
|  | CLint in vitro | fumic | RAF | MPPGL |  |  |  | Liver weight | Clint, in vivo (whole liver) |  | Liver weight | Clint, in vivo (body) |  | % contribution |  | Clint, in vivo (per kg liver) - assuming total Clint, in vivo =22L/hr/kg liver
|  | uL/min/mg prot | unit less | unit less | mg/g |  |  |  | gm | uL/min | L/hr | kg | L/hr/kg
| UGT1A9 | 9.16 | 0.966 | 1 | 26.91 | 0.66 |  |  | 322.045 | 54236.6106 | 3.2542 | 0.32205 | 10.1048 |  | 16.3478 |  | 0.93069
Age | Isoforms | CLint (in vitro) | fumic | ISEF | MPPGL | Ontogeny (fraction of adult) | Population Abundance | Abundance (estimated using adult abundance and ontogeny curve) | Liver weight | Clint, in vivo (whole liver) |  | Liver weight | Total Clint, in vivo (per kg liver) |  | % contribution | Total Clint, in vivo (per kg liver) calculated based on fold difference) | Clint, in vivo (per kg liver) - assuming total Clint, in vivo =22L/hr/kg liver | Total Clint, in vivo (per kg liver)
|  | uL/min/pmol | unit less | unit less | mg/g | unit less | pmol/mg | pmol/mg | gm | uL/min | L/hr | kg | L/hr/kg | L/hr/kg |  | L/hr/kg | L/hr/kg | L/hr/kg
2 | CYP1A2 | 4.8 | 0.969 | 0.43 | 27.36 | 0.58358 | 39 | 22.7596 | 358.732 | 475813.9104 | 28.5488 | 0.35873 | 79.5826 | 102.1427 | 128.7508 | 9.4078 | 7.3299 | 9.4078
| CYP2B6 | 0.0523 | 0.943 | 0.43 | 27.36 | 0.8925 | 16 | 14.28 | 358.732 | 3342.5112 | 0.20055 | 0.35873 | 0.55905 |  | 0.90445 |  | 0.051491
| CYP2C9 | 0.098 | 0.9954 | 0.78 | 27.36 | 0.99 | 61 | 60.39 | 358.732 | 45517.0685 | 2.731 | 0.35873 | 7.613 |  | 12.3165 |  | 0.70119
| CYP2C19 | 0.2286 | 0.975 | 0.25 | 27.36 | 0.967 | 11 | 10.637 | 358.732 | 6119.5148 | 0.36717 | 0.35873 | 1.0235 |  | 1.6559 |  | 0.094271
| CYP2E1 | 0.044 | 0.9679 | 0.43 | 27.36 | 0.99981 | 64.5 | 64.4877 | 358.732 | 12372.3973 | 0.74234 | 0.35873 | 2.0694 |  | 3.3479 |  | 0.1906
|  | CLint in vitro | fumic | RAF | MPPGL |  |  |  | Liver weight | Clint, in vivo (whole liver) |  | Liver weight | Clint, in vivo (body) |  | % contribution |  | Clint, in vivo (per kg liver) - assuming total Clint, in vivo =22L/hr/kg liver
|  | uL/min/mg prot | unit less | unit less | mg/g |  |  |  | gm | uL/min | L/hr | kg | L/hr/kg
| UGT1A9 | 9.16 | 0.966 | 1 | 27.36 | 0.72561 |  |  | 358.732 | 67532.0967 | 4.0519 | 0.35873 | 11.2951 |  | 18.2736 |  | 1.0403
Age | Isoforms | CLint (in vitro) | fumic | ISEF | MPPGL | Ontogeny (fraction of adult) | Population Abundance | Abundance (estimated using adult abundance and ontogeny curve) | Liver weight | Clint, in vivo (whole liver) |  | Liver weight | Total Clint, in vivo (per kg liver) |  | % contribution | Total Clint, in vivo (per kg liver) calculated based on fold difference) | Clint, in vivo (per kg liver) - assuming total Clint, in vivo =22L/hr/kg liver | Total Clint, in vivo (per kg liver)
|  | uL/min/pmol | unit less | unit less | mg/g | unit less | pmol/mg | pmol/mg | gm | uL/min | L/hr | kg | L/hr/kg | L/hr/kg |  | L/hr/kg | L/hr/kg | L/hr/kg
3 | CYP1A2 | 4.8 | 0.969 | 0.43 | 28.25 | 0.773 | 39 | 30.147 | 421.477 | 764578.9713 | 45.8747 | 0.42148 | 108.8428 | 133.5502 | 176.0887 | 12.3005 | 10.0249 | 12.3005
| CYP2B6 | 0.0523 | 0.943 | 0.43 | 28.25 | 0.92 | 16 | 14.72 | 421.477 | 4179.8298 | 0.25079 | 0.42148 | 0.59503 |  | 0.96265 |  | 0.054804
| CYP2C9 | 0.098 | 0.9954 | 0.78 | 28.25 | 1 | 61 | 61 | 421.477 | 55775.7231 | 3.3465 | 0.42148 | 7.94 |  | 12.8456 |  | 0.73131
| CYP2C19 | 0.2286 | 0.975 | 0.25 | 28.25 | 0.993 | 11 | 10.923 | 421.477 | 7623.3504 | 0.4574 | 0.42148 | 1.0852 |  | 1.7557 |  | 0.099954
| CYP2E1 | 0.044 | 0.9679 | 0.43 | 28.25 | 1 | 64.5 | 64.5 | 421.477 | 15012.1429 | 0.90073 | 0.42148 | 2.1371 |  | 3.4574 |  | 0.19683
|  | CLint in vitro | fumic | RAF | MPPGL |  |  |  | Liver weight | Clint, in vivo (whole liver) |  | Liver weight | Clint, in vivo (body) |  | % contribution |  | Clint, in vivo (per kg liver) - assuming total Clint, in vivo =22L/hr/kg liver
|  | uL/min/mg prot | unit less | unit less | mg/g |  |  |  | gm | uL/min | L/hr | kg | L/hr/kg
| UGT1A9 | 9.16 | 0.966 | 1 | 28.25 | 0.80571 |  |  | 421.477 | 90968.6487 | 5.4581 | 0.42148 | 12.95 |  | 20.9508 |  | 1.1927
Age | Isoforms | CLint (in vitro) | fumic | ISEF | MPPGL | Ontogeny (fraction of adult) | Population Abundance | Abundance (estimated using adult abundance and ontogeny curve) | Liver weight | Clint, in vivo (whole liver) |  | Liver weight | Total Clint, in vivo (per kg liver) |  | % contribution | Total Clint, in vivo (per kg liver) calculated based on fold difference) | Clint, in vivo (per kg liver) - assuming total Clint, in vivo =22L/hr/kg liver | Total Clint, in vivo (per kg liver)
|  | uL/min/pmol | unit less | unit less | mg/g | unit less | pmol/mg | pmol/mg | gm | uL/min | L/hr | kg | L/hr/kg | L/hr/kg |  | L/hr/kg | L/hr/kg | L/hr/kg
4 | CYP1A2 | 4.8 | 0.969 | 0.43 | 29.12 | 0.884 | 39 | 34.476 | 475.772 | 1017403.0566 | 61.0442 | 0.47577 | 128.3055 | 154.5726 | 207.576 | 14.2368 | 11.8175 | 14.2368
| CYP2B6 | 0.0523 | 0.943 | 0.43 | 29.12 | 0.94 | 16 | 15.04 | 475.772 | 4969.3151 | 0.29816 | 0.47577 | 0.62668 |  | 1.0139 |  | 0.05772
| CYP2C9 | 0.098 | 0.9954 | 0.78 | 29.12 | 1 | 61 | 61 | 475.772 | 64899.7654 | 3.894 | 0.47577 | 8.1846 |  | 13.2412 |  | 0.75383
| CYP2C19 | 0.2286 | 0.975 | 0.25 | 29.12 | 0.998 | 11 | 10.978 | 475.772 | 8915.0769 | 0.5349 | 0.47577 | 1.1243 |  | 1.8189 |  | 0.10355
| CYP2E1 | 0.044 | 0.9679 | 0.43 | 29.12 | 1 | 64.5 | 64.5 | 475.772 | 17467.8964 | 1.0481 | 0.47577 | 2.2029 |  | 3.5639 |  | 0.2029
|  | CLint in vitro | fumic | RAF | MPPGL |  |  |  | Liver weight | Clint, in vivo (whole liver) |  | Liver weight | Clint, in vivo (body) |  | % contribution |  | Clint, in vivo (per kg liver) - assuming total Clint, in vivo =22L/hr/kg liver
|  | uL/min/mg prot | unit less | unit less | mg/g |  |  |  | gm | uL/min | L/hr | kg | L/hr/kg
| UGT1A9 | 9.16 | 0.966 | 1 | 29.12 | 0.85278 |  |  | 475.772 | 112033.3672 | 6.722 | 0.47577 | 14.1286 |  | 22.8576 |  | 1.3013
Age | Isoforms | CLint (in vitro) | fumic | ISEF | MPPGL | Ontogeny (fraction of adult) | Population Abundance | Abundance (estimated using adult abundance and ontogeny curve) | Liver weight | Clint, in vivo (whole liver) |  | Liver weight | Total Clint, in vivo (per kg liver) |  | % contribution | Total Clint, in vivo (per kg liver) calculated based on fold difference) | Clint, in vivo (per kg liver) - assuming total Clint, in vivo =22L/hr/kg liver | Total Clint, in vivo (per kg liver)
|  | uL/min/pmol | unit less | unit less | mg/g | unit less | pmol/mg | pmol/mg | gm | uL/min | L/hr | kg | L/hr/kg | L/hr/kg |  | L/hr/kg | L/hr/kg | L/hr/kg
4.5 | CYP1A2 | 4.8 | 0.969 | 0.43 | 29.55 | 0.9188 | 39 | 35.833 | 501.267 | 1130565.6323 | 67.8339 | 0.50127 | 135.325 | 162.2704 | 218.9322 | 14.9458 | 12.464 | 14.9458
| CYP2B6 | 0.0523 | 0.943 | 0.43 | 29.55 | 0.94631 | 16 | 15.1409 | 501.267 | 5348.5677 | 0.32091 | 0.50127 | 0.64021 |  | 1.0357 |  | 0.058966
| CYP2C9 | 0.098 | 0.9954 | 0.78 | 29.55 | 1 | 61 | 61 | 501.267 | 69387.2182 | 4.1632 | 0.50127 | 8.3054 |  | 13.4367 |  | 0.76496
| CYP2C19 | 0.2286 | 0.975 | 0.25 | 29.55 | 0.99934 | 11 | 10.9927 | 501.267 | 9544.2643 | 0.57266 | 0.50127 | 1.1424 |  | 1.8482 |  | 0.10522
| CYP2E1 | 0.044 | 0.9679 | 0.43 | 29.55 | 1 | 64.5 | 64.5 | 501.267 | 18675.7029 | 1.1205 | 0.50127 | 2.2354 |  | 3.6165 |  | 0.20589
|  | CLint in vitro | fumic | RAF | MPPGL |  |  |  | Liver weight | Clint, in vivo (whole liver) |  | Liver weight | Clint, in vivo (body) |  | % contribution |  | Clint, in vivo (per kg liver) - assuming total Clint, in vivo =22L/hr/kg liver
|  | uL/min/mg prot | unit less | unit less | mg/g |  |  |  | gm | uL/min | L/hr | kg | L/hr/kg
| UGT1A9 | 9.16 | 0.966 | 1 | 29.55 | 0.86972 |  |  | 501.267 | 122158.648 | 7.3295 | 0.50127 | 14.622 |  | 23.6558 |  | 1.3467
Age | Isoforms | CLint (in vitro) | fumic | ISEF | MPPGL | Ontogeny (fraction of adult) | Population Abundance | Abundance (estimated using adult abundance and ontogeny curve) | Liver weight | Clint, in vivo (whole liver) |  | Liver weight | Total Clint, in vivo (per kg liver) |  | % contribution | Total Clint, in vivo (per kg liver) calculated based on fold difference) | Clint, in vivo (per kg liver) - assuming total Clint, in vivo =22L/hr/kg liver | Total Clint, in vivo (per kg liver)
|  | uL/min/pmol | unit less | unit less | mg/g | unit less | pmol/mg | pmol/mg | gm | uL/min | L/hr | kg | L/hr/kg | L/hr/kg |  | L/hr/kg | L/hr/kg | L/hr/kg
5 | CYP1A2 | 4.8 | 0.969 | 0.43 | 29.9778 | 0.94318 | 39 | 36.7839 | 526.274 | 1236105.561 | 74.1663 | 0.52627 | 140.9272 | 168.5044 | 83.6342 | 15.5199 | 12.98 | 15.5199
| CYP2B6 | 0.0523 | 0.943 | 0.43 | 29.9778 | 0.95 | 16 | 15.2 | 526.274 | 5718.9159 | 0.34313 | 0.52627 | 0.65201 |  | 0.38694 |  | 0.060053
| CYP2C9 | 0.098 | 0.9954 | 0.78 | 29.9778 | 1 | 61 | 61 | 526.274 | 73903.4222 | 4.4342 | 0.52627 | 8.4257 |  | 5.0003 |  | 0.77604
| CYP2C19 | 0.2286 | 0.975 | 0.25 | 29.9778 | 0.999 | 11 | 10.989 | 526.274 | 10162.0532 | 0.60972 | 0.52627 | 1.1586 |  | 0.68756 |  | 0.10671
| CYP2E1 | 0.044 | 0.9679 | 0.43 | 29.9778 | 1 | 64.5 | 64.5 | 526.274 | 19891.2479 | 1.1935 | 0.52627 | 2.2678 |  | 1.3458 |  | 0.20887
|  | CLint in vitro | fumic | RAF | MPPGL |  |  |  | Liver weight | Clint, in vivo (whole liver) |  | Liver weight | Clint, in vivo (body) |  | % contribution |  | Clint, in vivo (per kg liver) - assuming total Clint, in vivo =22L/hr/kg liver
|  | uL/min/mg prot | unit less | unit less | mg/g |  |  |  | gm | uL/min | L/hr | kg | L/hr/kg
| UGT1A9 | 9.16 | 0.966 | 1 | 29.9778 | 0.88376 |  |  | 526.274 | 132210.1192 | 7.9326 | 0.52627 | 15.0732 |  | 8.9453 |  | 1.3883
Age | Isoforms | CLint (in vitro) | fumic | ISEF | MPPGL | Ontogeny (fraction of adult) | Population Abundance | Abundance (estimated using adult abundance and ontogeny curve) | Liver weight | Clint, in vivo (whole liver) |  | Liver weight | Total Clint, in vivo (per kg liver) |  | % contribution | Total Clint, in vivo (per kg liver) calculated based on fold difference) | Clint, in vivo (per kg liver) - assuming total Clint, in vivo =22L/hr/kg liver | Total Clint, in vivo (per kg liver)
|  | uL/min/pmol | unit less | unit less | mg/g | unit less | pmol/mg | pmol/mg | gm | uL/min | L/hr | kg | L/hr/kg | L/hr/kg |  | L/hr/kg | L/hr/kg | L/hr/kg
6 | CYP1A2 | 4.8 | 0.969 | 0.43 | 30.81 | 0.97247 | 39 | 37.9265 | 576.327 | 1434461.3088 | 86.0677 | 0.57633 | 149.3383 | 178.0738 | 88.6257 | 16.4013 | 13.7547 | 16.4013
| CYP2B6 | 0.0523 | 0.943 | 0.43 | 30.81 | 0.96052 | 16 | 15.3683 | 576.327 | 6507.9471 | 0.39048 | 0.57633 | 0.67753 |  | 0.40208 |  | 0.062403
| CYP2C9 | 0.098 | 0.9954 | 0.78 | 30.81 | 1 | 61 | 61 | 576.327 | 83178.9706 | 4.9907 | 0.57633 | 8.6596 |  | 5.1391 |  | 0.79758
| CYP2C19 | 0.2286 | 0.975 | 0.25 | 30.81 | 0.99976 | 11 | 10.9974 | 576.327 | 11446.2329 | 0.68677 | 0.57633 | 1.1916 |  | 0.70719 |  | 0.10975
| CYP2E1 | 0.044 | 0.9679 | 0.43 | 30.81 | 1 | 64.5 | 64.5 | 576.327 | 22387.7795 | 1.3433 | 0.57633 | 2.3307 |  | 1.3832 |  | 0.21467
|  | CLint in vitro | fumic | RAF | MPPGL |  |  |  | Liver weight | Clint, in vivo (whole liver) |  | Liver weight | Clint, in vivo (body) |  | % contribution |  | Clint, in vivo (per kg liver) - assuming total Clint, in vivo =22L/hr/kg liver
|  | uL/min/mg prot | unit less | unit less | mg/g |  |  |  | gm | uL/min | L/hr | kg | L/hr/kg
| UGT1A9 | 9.16 | 0.966 | 1 | 30.81 | 0.90569 |  |  | 576.327 | 152496.624 | 9.1498 | 0.57633 | 15.8761 |  | 9.4217 |  | 1.4622
Age | Isoforms | CLint (in vitro) | fumic | ISEF | MPPGL | Ontogeny (fraction of adult) | Population Abundance | Abundance (estimated using adult abundance and ontogeny curve) | Liver weight | Clint, in vivo (whole liver) |  | Liver weight | Total Clint, in vivo (per kg liver) |  | % contribution | Total Clint, in vivo (per kg liver) calculated based on fold difference) | Clint, in vivo (per kg liver) - assuming total Clint, in vivo =22L/hr/kg liver | Total Clint, in vivo (per kg liver)
|  | uL/min/pmol | unit less | unit less | mg/g | unit less | pmol/mg | pmol/mg | gm | uL/min | L/hr | kg | L/hr/kg | L/hr/kg |  | L/hr/kg | L/hr/kg | L/hr/kg
10.5 | CYP1A2 | 4.8 | 0.969 | 0.43 | 34.0446 | 0.99884 | 39 | 38.9548 | 852.214 | 2407377.6715 | 144.4427 | 0.85221 | 169.4911 | 202.2178 | 83.8161 | 18.6251 | 15.6108 | 18.6251
| CYP2B6 | 0.0523 | 0.943 | 0.43 | 34.0446 | 0.98061 | 16 | 15.6897 | 852.214 | 10856.0329 | 0.65136 | 0.85221 | 0.76432 |  | 0.37797 |  | 0.070397
| CYP2C9 | 0.098 | 0.9954 | 0.78 | 34.0446 | 1 | 61 | 61 | 852.214 | 135909.4883 | 8.1546 | 0.85221 | 9.5687 |  | 4.7319 |  | 0.88131
| CYP2C19 | 0.2286 | 0.975 | 0.25 | 34.0446 | 1 | 11 | 11 | 852.214 | 18706.8733 | 1.1224 | 0.85221 | 1.3171 |  | 0.65131 |  | 0.12131
| CYP2E1 | 0.044 | 0.9679 | 0.43 | 34.0446 | 1 | 64.5 | 64.5 | 852.214 | 36580.2995 | 2.1948 | 0.85221 | 2.5754 |  | 1.2736 |  | 0.23721
|  | CLint in vitro | fumic | RAF | MPPGL |  |  |  | Liver weight | Clint, in vivo (whole liver) |  | Liver weight | Clint, in vivo (body) |  | % contribution |  | Clint, in vivo (per kg liver) - assuming total Clint, in vivo =22L/hr/kg liver
|  | uL/min/mg prot | unit less | unit less | mg/g |  |  |  | gm | uL/min | L/hr | kg | L/hr/kg
| UGT1A9 | 9.16 | 0.966 | 1 | 34.0446 | 0.95517 |  |  | 852.214 | 262783.5308 | 15.767 | 0.85221 | 18.5012 |  | 9.1492 |  | 1.704
Age | Isoforms | CLint (in vitro) | fumic | ISEF | MPPGL | Ontogeny (fraction of adult) | Population Abundance | Abundance (estimated using adult abundance and ontogeny curve) | Liver weight | Clint, in vivo (whole liver) |  | Liver weight | Total Clint, in vivo (per kg liver) |  | % contribution | Total Clint, in vivo (per kg liver) calculated based on fold difference) | Clint, in vivo (per kg liver) - assuming total Clint, in vivo =22L/hr/kg liver | Total Clint, in vivo (per kg liver)
|  | uL/min/pmol | unit less | unit less | mg/g | unit less | pmol/mg | pmol/mg | gm | uL/min | L/hr | kg | L/hr/kg | L/hr/kg |  | L/hr/kg | L/hr/kg | L/hr/kg
12 | CYP1A2 | 4.8 | 0.969 | 0.43 | 35.158 | 0.99967 | 39 | 38.9872 | 969.213 | 2829768.3615 | 169.7861 | 0.96921 | 175.1793 | 209.1884 | 86.629 | 19.2671 | 16.1347 | 19.2671
| CYP2B6 | 0.0523 | 0.943 | 0.43 | 35.158 | 0.98493 | 16 | 15.7588 | 969.213 | 12806.363 | 0.76838 | 0.96921 | 0.79279 |  | 0.39205 |  | 0.073019
| CYP2C9 | 0.098 | 0.9954 | 0.78 | 35.158 | 1 | 61 | 61 | 969.213 | 159623.2943 | 9.5774 | 0.96921 | 9.8816 |  | 4.8866 |  | 0.91014
| CYP2C19 | 0.2286 | 0.975 | 0.25 | 35.158 | 1 | 11 | 11 | 969.213 | 21970.8924 | 1.3183 | 0.96921 | 1.3601 |  | 0.67261 |  | 0.12527
| CYP2E1 | 0.044 | 0.9679 | 0.43 | 35.158 | 1 | 64.5 | 64.5 | 969.213 | 42962.9159 | 2.5778 | 0.96921 | 2.6597 |  | 1.3152 |  | 0.24497
|  | CLint in vitro | fumic | RAF | MPPGL |  |  |  | Liver weight | Clint, in vivo (whole liver) |  | Liver weight | Clint, in vivo (body) |  | % contribution |  | Clint, in vivo (per kg liver) - assuming total Clint, in vivo =22L/hr/kg liver
|  | uL/min/mg prot | unit less | unit less | mg/g |  |  |  | gm | uL/min | L/hr | kg | L/hr/kg
| UGT1A9 | 9.16 | 0.966 | 1 | 35.158 | 0.9656 |  |  | 969.213 | 312004.1688 | 18.7203 | 0.96921 | 19.3149 |  | 9.5515 |  | 1.779
Age | Isoforms | CLint (in vitro) | fumic | ISEF | MPPGL | Ontogeny (fraction of adult) | Population Abundance | Abundance (estimated using adult abundance and ontogeny curve) | Liver weight | Clint, in vivo (whole liver) |  | Liver weight | Total Clint, in vivo (per kg liver) |  | % contribution | Total Clint, in vivo (per kg liver) calculated based on fold difference) | Clint, in vivo (per kg liver) - assuming total Clint, in vivo =22L/hr/kg liver | Total Clint, in vivo (per kg liver)
|  | uL/min/pmol | unit less | unit less | mg/g | unit less | pmol/mg | pmol/mg | gm | uL/min | L/hr | kg | L/hr/kg | L/hr/kg |  | L/hr/kg | L/hr/kg | L/hr/kg
13 | CYP1A2 | 4.8 | 0.969 | 0.43 | 35.76 | 1 | 39 | 39 | 1050.287 | 3120010.2664 | 187.2006 | 1.0503 | 178.2376 | 212.9312 | 88.1414 | 19.6118 | 16.4164 | 19.6118
| CYP2B6 | 0.0523 | 0.943 | 0.43 | 35.76 | 0.98698 | 16 | 15.7917 | 1050.287 | 14144.6821 | 0.84868 | 1.0503 | 0.80805 |  | 0.39959 |  | 0.074424
| CYP2C9 | 0.098 | 0.9954 | 0.78 | 35.76 | 1 | 61 | 61 | 1050.287 | 175937.484 | 10.5562 | 1.0503 | 10.0508 |  | 4.9703 |  | 0.92572
| CYP2C19 | 0.2286 | 0.975 | 0.25 | 35.76 | 1 | 11 | 11 | 1050.287 | 24216.4124 | 1.453 | 1.0503 | 1.3834 |  | 0.68412 |  | 0.12742
| CYP2E1 | 0.044 | 0.9679 | 0.43 | 35.76 | 1 | 64.5 | 64.5 | 1050.287 | 47353.9114 | 2.8412 | 1.0503 | 2.7052 |  | 1.3378 |  | 0.24916
|  | CLint in vitro | fumic | RAF | MPPGL |  |  |  | Liver weight | Clint, in vivo (whole liver) |  | Liver weight | Clint, in vivo (body) |  | % contribution |  | Clint, in vivo (per kg liver) - assuming total Clint, in vivo =22L/hr/kg liver
|  | uL/min/mg prot | unit less | unit less | mg/g |  |  |  | gm | uL/min | L/hr | kg | L/hr/kg
| UGT1A9 | 9.16 | 0.966 | 1 | 35.76 | 0.97054 |  |  | 1050.287 | 345651.1173 | 20.7391 | 1.0503 | 19.7461 |  | 9.7648 |  | 1.8187
Age | Isoforms | CLint (in vitro) | fumic | ISEF | MPPGL | Ontogeny (fraction of adult) | Population Abundance | Abundance (estimated using adult abundance and ontogeny curve) | Liver weight | Clint, in vivo (whole liver) |  | Liver weight | Total Clint, in vivo (per kg liver) |  | % contribution | Total Clint, in vivo (per kg liver) calculated based on fold difference) | Clint, in vivo (per kg liver) - assuming total Clint, in vivo =22L/hr/kg liver | Total Clint, in vivo (per kg liver)
|  | uL/min/pmol | unit less | unit less | mg/g | unit less | pmol/mg | pmol/mg | gm | uL/min | L/hr | kg | L/hr/kg | L/hr/kg |  | L/hr/kg | L/hr/kg | L/hr/kg
15 | CYP1A2 | 4.8 | 0.969 | 0.43 | 36.863 | 1 | 39 | 39 | 1205.803 | 3692474.9629 | 221.5485 | 1.2058 | 183.7352 | 219.6697 | 90.8601 | 20.2325 | 16.9228 | 20.2325
| CYP2B6 | 0.0523 | 0.943 | 0.43 | 36.863 | 0.99033 | 16 | 15.8453 | 1205.803 | 16796.7341 | 1.0078 | 1.2058 | 0.83579 |  | 0.41331 |  | 0.07698
| CYP2C9 | 0.098 | 0.9954 | 0.78 | 36.863 | 1 | 61 | 61 | 1205.803 | 208218.7876 | 12.4931 | 1.2058 | 10.3608 |  | 5.1236 |  | 0.95427
| CYP2C19 | 0.2286 | 0.975 | 0.25 | 36.863 | 1 | 11 | 11 | 1205.803 | 28659.6802 | 1.7196 | 1.2058 | 1.4261 |  | 0.70522 |  | 0.13135
| CYP2E1 | 0.044 | 0.9679 | 0.43 | 36.863 | 1 | 64.5 | 64.5 | 1205.803 | 56042.4861 | 3.3625 | 1.2058 | 2.7886 |  | 1.379 |  | 0.25684
|  | CLint in vitro | fumic | RAF | MPPGL |  |  |  | Liver weight | Clint, in vivo (whole liver) |  | Liver weight | Clint, in vivo (body) |  | % contribution |  | Clint, in vivo (per kg liver) - assuming total Clint, in vivo =22L/hr/kg liver
|  | uL/min/mg prot | unit less | unit less | mg/g |  |  |  | gm | uL/min | L/hr | kg | L/hr/kg
| UGT1A9 | 9.16 | 0.966 | 1 | 36.863 | 0.97855 |  |  | 1205.803 | 412446.7776 | 24.7468 | 1.2058 | 20.5231 |  | 10.149 |  | 1.8903
Age | Isoforms | CLint (in vitro) | fumic | ISEF | MPPGL | Ontogeny (fraction of adult) | Population Abundance | Abundance (estimated using adult abundance and ontogeny curve) | Liver weight | Clint, in vivo (whole liver) |  | Liver weight | Total Clint, in vivo (per kg liver) |  | % contribution | Total Clint, in vivo (per kg liver) calculated based on fold difference) | Clint, in vivo (per kg liver) - assuming total Clint, in vivo =22L/hr/kg liver | Total Clint, in vivo (per kg liver)
|  | uL/min/pmol | unit less | unit less | mg/g | unit less | pmol/mg | pmol/mg | gm | uL/min | L/hr | kg | L/hr/kg | L/hr/kg |  | L/hr/kg | L/hr/kg | L/hr/kg
16 | CYP1A2 | 4.8 | 0.969 | 0.43 | 37.36 | 0.99998 | 39 | 38.9993 | 1274 | 3953842.8674 | 237.2306 | 1.274 | 186.2092 | 222.0128 | 92.0835 | 20.4483 | 17.1506 | 20.4483
| CYP2B6 | 0.0523 | 0.943 | 0.43 | 37.36 | 0.99171 | 16 | 15.8673 | 1274 | 18011.0532 | 1.0807 | 1.274 | 0.84824 |  | 0.41947 |  | 0.078127
| CYP2C9 | 0.098 | 0.9954 | 0.78 | 37.36 | 1 | 61 | 61 | 1274 | 222961.1381 | 13.3777 | 1.274 | 10.5005 |  | 5.1927 |  | 0.96714
| CYP2C19 | 0.2286 | 0.975 | 0.25 | 37.36 | 0.9998 | 11 | 10.9978 | 1274 | 30682.7112 | 1.841 | 1.274 | 1.445 |  | 0.71459 |  | 0.13309
| CYP2E1 | 0.044 | 0.9679 | 0.43 | 37.36 | 1 | 64.5 | 64.5 | 1274 | 60010.4181 | 3.6006 | 1.274 | 2.8262 |  | 1.3976 |  | 0.26031
|  | CLint in vitro | fumic | RAF | MPPGL |  |  |  | Liver weight | Clint, in vivo (whole liver) |  | Liver weight | Clint, in vivo (body) |  | % contribution |  | Clint, in vivo (per kg liver) - assuming total Clint, in vivo =22L/hr/kg liver
|  | uL/min/mg prot | unit less | unit less | mg/g |  |  |  | gm | uL/min | L/hr | kg | L/hr/kg
| UGT1A9 | 9.16 | 0.966 | 1 | 37.36 | 0.94955 |  |  | 1274 | 428563.0461 | 25.7138 | 1.274 | 20.1835 |  | 9.9811 |  | 1.859
Age | Isoforms | CLint (in vitro) | fumic | ISEF | MPPGL | Ontogeny (fraction of adult) | Population Abundance | Abundance (estimated using adult abundance and ontogeny curve) | Liver weight | Clint, in vivo (whole liver) |  | Liver weight | Total Clint, in vivo (per kg liver) |  | % contribution | Total Clint, in vivo (per kg liver) calculated based on fold difference) | Clint, in vivo (per kg liver) - assuming total Clint, in vivo =22L/hr/kg liver | Total Clint, in vivo (per kg liver)
|  | uL/min/pmol | unit less | unit less | mg/g | unit less | pmol/mg | pmol/mg | gm | uL/min | L/hr | kg | L/hr/kg | L/hr/kg |  | L/hr/kg | L/hr/kg | L/hr/kg
19 | CYP1A2 | 4.8 | 0.969 | 0.43 | 38.59 | 1 | 39 | 39 | 1426.674 | 4573514.3718 | 274.4109 | 1.4267 | 192.3431 | 230.2149 | 95.1168 | 21.2037 | 17.7156 | 21.2037
| CYP2B6 | 0.0523 | 0.943 | 0.43 | 38.59 | 1 | 16 | 16 | 1426.674 | 21007.6735 | 1.2605 | 1.4267 | 0.8835 |  | 0.4369 |  | 0.081374
| CYP2C9 | 0.098 | 0.9954 | 0.78 | 38.59 | 1 | 61 | 61 | 1426.674 | 257900.6295 | 15.474 | 1.4267 | 10.8462 |  | 5.3636 |  | 0.99898
| CYP2C19 | 0.2286 | 0.975 | 0.25 | 38.59 | 1 | 11 | 11 | 1426.674 | 35497.9955 | 2.1299 | 1.4267 | 1.4929 |  | 0.73826 |  | 0.1375
| CYP2E1 | 0.044 | 0.9679 | 0.43 | 38.59 | 1 | 64.5 | 64.5 | 1426.674 | 69414.4492 | 4.1649 | 1.4267 | 2.9193 |  | 1.4436 |  | 0.26888
|  | CLint in vitro | fumic | RAF | MPPGL |  |  |  | Liver weight | Clint, in vivo (whole liver) |  | Liver weight | Clint, in vivo (body) |  | % contribution |  | Clint, in vivo (per kg liver) - assuming total Clint, in vivo =22L/hr/kg liver
|  | uL/min/mg prot | unit less | unit less | mg/g |  |  |  | gm | uL/min | L/hr | kg | L/hr/kg
| UGT1A9 | 9.16 | 0.966 | 1 | 38.59 | 0.98972 |  |  | 1426.674 | 516691.7189 | 31.0015 | 1.4267 | 21.7299 |  | 10.7458 |  | 2.0014
Age | Isoforms | CLint (in vitro) | fumic | ISEF | MPPGL | Ontogeny (fraction of adult) | Population Abundance | Abundance (estimated using adult abundance and ontogeny curve) | Liver weight | Clint, in vivo (whole liver) |  | Liver weight | Total Clint, in vivo (per kg liver) |  | % contribution | Total Clint, in vivo (per kg liver) calculated based on fold difference) | Clint, in vivo (per kg liver) - assuming total Clint, in vivo =22L/hr/kg liver | Total Clint, in vivo (per kg liver)
|  | uL/min/pmol | unit less | unit less | mg/g | unit less | pmol/mg | pmol/mg | gm | uL/min | L/hr | kg | L/hr/kg | L/hr/kg |  | L/hr/kg | L/hr/kg | L/hr/kg
20 | CYP1A2 | 4.8 | 0.969 | 0.43 | 38.922 | 1 | 39 | 39 | 1460.241 | 4721393.6267 | 283.2836 | 1.4602 | 193.9979 | 232.2425 | 95.9351 | 21.3905 | 17.868 | 21.3905
| CYP2B6 | 0.0523 | 0.943 | 0.43 | 38.922 | 1 | 16 | 16 | 1460.241 | 21686.9322 | 1.3012 | 1.4602 | 0.8911 |  | 0.44066 |  | 0.082074
| CYP2C9 | 0.098 | 0.9954 | 0.78 | 38.922 | 1 | 61 | 61 | 1460.241 | 266239.5457 | 15.9744 | 1.4602 | 10.9395 |  | 5.4098 |  | 1.0076
| CYP2C19 | 0.2286 | 0.975 | 0.25 | 38.922 | 1 | 11 | 11 | 1460.241 | 36645.7817 | 2.1987 | 1.4602 | 1.5057 |  | 0.74461 |  | 0.13868
| CYP2E1 | 0.044 | 0.9679 | 0.43 | 38.922 | 1 | 64.5 | 64.5 | 1460.241 | 71658.8845 | 4.2995 | 1.4602 | 2.9444 |  | 1.4561 |  | 0.27119
|  | CLint in vitro | fumic | RAF | MPPGL |  |  |  | Liver weight | Clint, in vivo (whole liver) |  | Liver weight | Clint, in vivo (body) |  | % contribution |  | Clint, in vivo (per kg liver) - assuming total Clint, in vivo =22L/hr/kg liver
|  | uL/min/mg prot | unit less | unit less | mg/g |  |  |  | gm | uL/min | L/hr | kg | L/hr/kg
| UGT1A9 | 9.16 | 0.966 | 1 | 38.922 | 0.99185 |  |  | 1460.241 | 534542.8304 | 32.0726 | 1.4602 | 21.9639 |  | 10.8615 |  | 2.023
Age | Isoforms | CLint (in vitro) | fumic | ISEF | MPPGL | Ontogeny (fraction of adult) | Population Abundance | Abundance (estimated using adult abundance and ontogeny curve) | Liver weight | Clint, in vivo (whole liver) |  | Liver weight | Total Clint, in vivo (per kg liver) |  | % contribution | Total Clint, in vivo (per kg liver) calculated based on fold difference) | Clint, in vivo (per kg liver) - assuming total Clint, in vivo =22L/hr/kg liver | Total Clint, in vivo (per kg liver)
|  | uL/min/pmol | unit less | unit less | mg/g | unit less | pmol/mg | pmol/mg | gm | uL/min | L/hr | kg | L/hr/kg | L/hr/kg |  | L/hr/kg | L/hr/kg | L/hr/kg
49 | CYP1A2 | 4.8 | 0.969 | 0.43 | 35.58 | 1 | 39 | 39 | 1636.713 | 4837589.34 | 290.2554 | 1.6367 | 177.3404 | 212.4663 | 87.6977 | 19.569 | 16.3338 | 19.569
| CYP2B6 | 0.0523 | 0.943 | 0.43 | 35.58 | 1 | 16 | 16 | 1636.713 | 22220.6577 | 1.3332 | 1.6367 | 0.81458 |  | 0.40282 |  | 0.075026
| CYP2C9 | 0.098 | 0.9954 | 0.78 | 35.58 | 1 | 61 | 61 | 1636.713 | 272791.8259 | 16.3675 | 1.6367 | 10.0002 |  | 4.9453 |  | 0.92106
| CYP2C19 | 0.2286 | 0.975 | 0.25 | 35.58 | 1 | 11 | 11 | 1636.713 | 37547.6516 | 2.2529 | 1.6367 | 1.3765 |  | 0.68068 |  | 0.12678
| CYP2E1 | 0.044 | 0.9679 | 0.43 | 35.58 | 1 | 64.5 | 64.5 | 1636.713 | 73422.4433 | 4.4053 | 1.6367 | 2.6916 |  | 1.331 |  | 0.24791
|  | CLint in vitro | fumic | RAF | MPPGL |  |  |  | Liver weight | Clint, in vivo (whole liver) |  | Liver weight | Clint, in vivo (body) |  | % contribution |  | Clint, in vivo (per kg liver) - assuming total Clint, in vivo =22L/hr/kg liver
|  | uL/min/mg prot | unit less | unit less | mg/g |  |  |  | gm | uL/min | L/hr | kg | L/hr/kg
| UGT1A9 | 9.16 | 0.966 | 1 | 35.58 | 1 |  |  | 1636.713 | 552200.5348 | 33.132 | 1.6367 | 20.243 |  | 10.0105 |  | 1.8645
Age | Isoforms | CLint (in vitro) | fumic | ISEF | MPPGL | Ontogeny (fraction of adult) | Population Abundance | Abundance (estimated using adult abundance and ontogeny curve) | Liver weight | Clint, in vivo (whole liver) |  | Liver weight | Total Clint, in vivo (per kg liver) |  | % contribution | Total Clint, in vivo (per kg liver) calculated based on fold difference) | Clint, in vivo (per kg liver) - assuming total Clint, in vivo =22L/hr/kg liver | Total Clint, in vivo (per kg liver)
|  | uL/min/pmol | unit less | unit less | mg/g | unit less | pmol/mg | pmol/mg | gm | uL/min | L/hr | kg | L/hr/kg | L/hr/kg |  | L/hr/kg | L/hr/kg | L/hr/kg
50 | CYP1A2 | 4.8 | 0.969 | 0.43 | 35.24 | 1 | 39 | 39 | 1636.46 | 4790621.0338 | 287.4373 | 1.6365 | 175.6458 | 210.436 | 86.8597 | 19.382 | 16.1777 | 19.382
| CYP2B6 | 0.0523 | 0.943 | 0.43 | 35.24 | 1 | 16 | 16 | 1636.46 | 22004.9167 | 1.3203 | 1.6365 | 0.8068 |  | 0.39898 |  | 0.074309
| CYP2C9 | 0.098 | 0.9954 | 0.78 | 35.24 | 1 | 61 | 61 | 1636.46 | 270143.2815 | 16.2086 | 1.6365 | 9.9047 |  | 4.898 |  | 0.91226
| CYP2C19 | 0.2286 | 0.975 | 0.25 | 35.24 | 1 | 11 | 11 | 1636.46 | 37183.1003 | 2.231 | 1.6365 | 1.3633 |  | 0.67417 |  | 0.12557
| CYP2E1 | 0.044 | 0.9679 | 0.43 | 35.24 | 1 | 64.5 | 64.5 | 1636.46 | 72709.5825 | 4.3626 | 1.6365 | 2.6659 |  | 1.3183 |  | 0.24554
|  | CLint in vitro | fumic | RAF | MPPGL |  |  |  | Liver weight | Clint, in vivo (whole liver) |  | Liver weight | Clint, in vivo (body) |  | % contribution |  | Clint, in vivo (per kg liver) - assuming total Clint, in vivo =22L/hr/kg liver
|  | uL/min/mg prot | unit less | unit less | mg/g |  |  |  | gm | uL/min | L/hr | kg | L/hr/kg
| UGT1A9 | 9.16 | 0.966 | 1 | 35.24 | 1 |  |  | 1636.46 | 546839.2026 | 32.8104 | 1.6365 | 20.0496 |  | 9.9148 |  | 1.8466
Age | Isoforms | CLint (in vitro) | fumic | ISEF | MPPGL | Ontogeny (fraction of adult) | Population Abundance | Abundance (estimated using adult abundance and ontogeny curve) | Liver weight | Clint, in vivo (whole liver) |  | Liver weight | Total Clint, in vivo (per kg liver) |  | % contribution | Total Clint, in vivo (per kg liver) calculated based on fold difference) | Clint, in vivo (per kg liver) - assuming total Clint, in vivo =22L/hr/kg liver | Total Clint, in vivo (per kg liver)
|  | uL/min/pmol | unit less | unit less | mg/g | unit less | pmol/mg | pmol/mg | gm | uL/min | L/hr | kg | L/hr/kg | L/hr/kg |  | L/hr/kg | L/hr/kg | L/hr/kg
58 | CYP1A2 | 4.8 | 0.969 | 0.43 | 32.61 | 1 | 39 | 39 | 1624.463 | 4400592.4135 | 264.0355 | 1.6245 | 162.5371 | 194.7309 | 80.3773 | 17.9355 | 14.9703 | 17.9355
| CYP2B6 | 0.0523 | 0.943 | 0.43 | 32.61 | 1 | 16 | 16 | 1624.463 | 20213.3854 | 1.2128 | 1.6245 | 0.74659 |  | 0.3692 |  | 0.068764
| CYP2C9 | 0.098 | 0.9954 | 0.78 | 32.61 | 1 | 61 | 61 | 1624.463 | 248149.5545 | 14.889 | 1.6245 | 9.1655 |  | 4.5325 |  | 0.84418
| CYP2C19 | 0.2286 | 0.975 | 0.25 | 32.61 | 1 | 11 | 11 | 1624.463 | 34155.8366 | 2.0494 | 1.6245 | 1.2616 |  | 0.62386 |  | 0.11619
| CYP2E1 | 0.044 | 0.9679 | 0.43 | 32.61 | 1 | 64.5 | 64.5 | 1624.463 | 66789.9287 | 4.0074 | 1.6245 | 2.4669 |  | 1.2199 |  | 0.22721
|  | CLint in vitro | fumic | RAF | MPPGL |  |  |  | Liver weight | Clint, in vivo (whole liver) |  | Liver weight | Clint, in vivo (body) |  | % contribution |  | Clint, in vivo (per kg liver) - assuming total Clint, in vivo =22L/hr/kg liver
|  | uL/min/mg prot | unit less | unit less | mg/g |  |  |  | gm | uL/min | L/hr | kg | L/hr/kg
| UGT1A9 | 9.16 | 0.966 | 1 | 32.61 | 1 |  |  | 1624.463 | 502318.265 | 30.1391 | 1.6245 | 18.5533 |  | 9.1749 |  | 1.7088
Age | Isoforms | CLint (in vitro) | fumic | ISEF | MPPGL | Ontogeny (fraction of adult) | Population Abundance | Abundance (estimated using adult abundance and ontogeny curve) | Liver weight | Clint, in vivo (whole liver) |  | Liver weight | Total Clint, in vivo (per kg liver) |  | % contribution | Total Clint, in vivo (per kg liver) calculated based on fold difference) | Clint, in vivo (per kg liver) - assuming total Clint, in vivo =22L/hr/kg liver | Total Clint, in vivo (per kg liver)
|  | uL/min/pmol | unit less | unit less | mg/g | unit less | pmol/mg | pmol/mg | gm | uL/min | L/hr | kg | L/hr/kg | L/hr/kg |  | L/hr/kg | L/hr/kg | L/hr/kg
60 | CYP1A2 | 4.8 | 0.969 | 0.43 | 32.02 | 1 | 39 | 39 | 1618.762 | 4305809.8945 | 258.3486 | 1.6188 | 159.5964 | 191.2077 | 78.923 | 17.611 | 14.6995 | 17.611
| CYP2B6 | 0.0523 | 0.943 | 0.43 | 32.02 | 1 | 16 | 16 | 1618.762 | 19778.0178 | 1.1867 | 1.6188 | 0.73308 |  | 0.36252 |  | 0.06752
| CYP2C9 | 0.098 | 0.9954 | 0.78 | 32.02 | 1 | 61 | 61 | 1618.762 | 242804.765 | 14.5683 | 1.6188 | 8.9996 |  | 4.4505 |  | 0.8289
| CYP2C19 | 0.2286 | 0.975 | 0.25 | 32.02 | 1 | 11 | 11 | 1618.762 | 33420.1683 | 2.0052 | 1.6188 | 1.2387 |  | 0.61257 |  | 0.11409
| CYP2E1 | 0.044 | 0.9679 | 0.43 | 32.02 | 1 | 64.5 | 64.5 | 1618.762 | 65351.3683 | 3.9211 | 1.6188 | 2.4223 |  | 1.1979 |  | 0.2231
|  | CLint in vitro | fumic | RAF | MPPGL |  |  |  | Liver weight | Clint, in vivo (whole liver) |  | Liver weight | Clint, in vivo (body) |  | % contribution |  | Clint, in vivo (per kg liver) - assuming total Clint, in vivo =22L/hr/kg liver
|  | uL/min/mg prot | unit less | unit less | mg/g |  |  |  | gm | uL/min | L/hr | kg | L/hr/kg
| UGT1A9 | 9.16 | 0.966 | 1 | 32.02 | 1 |  |  | 1618.762 | 491499.0421 | 29.4899 | 1.6188 | 18.2176 |  | 9.0089 |  | 1.6779