## VISLs
Default VISL Results
Resident Vapor Intrusion Screening Levels (VISL) - May 2018
Chemical | CAS Number | Does the chemical meet the definition for volatility? (HLC>1E-5 or VP>1) | Does the chemical have inhalation toxicity data? (IUR and/or RfC) | Is Chemical Sufficiently Volatile and Toxic to Pose Inhalation Risk Via Vapor Intrusion from Soil Source? (Cvp > Ci,a,Target?) | Is Chemical Sufficiently Volatile and Toxic to Pose Inhalation Risk Via Vapor Intrusion from Groundwater Source? (Chc > Ci,a,Target?) | Target Indoor Air Concentration (TCR=1E-06 or THQ=1) MIN(Cia,c,Cia,nc) (µg/m3) | Toxicity Basis | Target Sub-Slab and Near-Source Soil Gas Concentration (TCR=1E-06 or THQ=1) Csg,Target (µg/m3) | Target Groundwater Concentration (TCR=1E-06 or THQ=1) Cgw,Target (µg/L) | Is Target Groundwater Concentration < MCL? (Cgw < MCL?) | Pure Phase Vapor Concentration Cvp (25 ℃) (µg/m3) | Maximum Groundwater Vapor Concentration Chc (µg/m3) | Temperature for Maximum Groundwater Vapor Concentration (℃) | Lower Explosive Limit LEL (% by volume) | LEL Ref | Inhalation Unit Risk (ug/m3)-1 | IUR Ref | RfC (mg/m3) | RfC Ref | Mutagenic Indicator | Carcinogenic VISL TCR=1E-06 Cia,c(µg/m3) | Noncarcinogenic VISL THQ=1 Cia,nc(µg/m3)
Acetaldehyde | 75-07-0 | Yes | Yes | Yes | Yes | 1.28 | CA | 42.5 | 468 | -- | 2140000000 | 2730000000 | 25 | 4 | CRC89 | 2.2e-06 | I | 0.009 | I | No | 1.28 | 9.39
Acetone | 67-64-1 | Yes | Yes | Yes | Yes | 32200 | NC | 1070000 | 22500000 | -- | 723000000 | 1430000000 | 25 | 2.5 | CRC89 | - |  | 30.9 | A | No | - | 32200
Acetone Cyanohydrin | 75-86-5 | No | Yes | No (not volatile) | No (not volatile) | 2.09 |  | - | - |  | 1560000 | 80500 | 25 | 2.2 | CRC89 | - |  | 0.002 | X | No | - | 2.09
Acetonitrile | 75-05-8 | Yes | Yes | Yes | Yes | 62.6 | NC | 2090 | 44400 | -- | 196000000 | 1410000000 | 25 | 3 | CRC89 | - |  | 0.06 | I | No | - | 62.6
Acetylaminofluorene, 2- | 53-96-3 | No | Yes | No (not volatile) | No (not volatile) | 0.00216 |  | - | - |  | 1.13 | 0.0434 | 25 | - |  | 0.0013 | C | - |  | No | 0.00216 | -
Acrolein | 107-02-8 | Yes | Yes | Yes | Yes | 0.0209 | NC | 0.695 | 4.18 | -- | 826000000 | 1060000000 | 25 | 2.8 | CRC89 | - |  | 2e-05 | I | No | - | 0.0209
Acrylamide | 79-06-1 | No | Yes | No (not volatile) | No (not volatile) | 0.0101 |  | - | - |  | 26800 | 27100 | 25 | 2.7 | YAWS | 0.0001 | I | 0.006 | I | Mut | 0.0101 | 6.26
Acrylic Acid | 79-10-7 | Yes | Yes | Yes | Yes | 1.04 | NC | 34.8 | 68900 | -- | 15400000 | 15100000 | 25 | 2.4 | CRC89 | - |  | 0.001 | I | No | - | 1.04
Acrylonitrile | 107-13-1 | Yes | Yes | Yes | Yes | 0.0413 | CA | 1.38 | 7.32 | -- | 310000000 | 420000000 | 25 | 3 | CRC89 | 6.8e-05 | I | 0.002 | I | No | 0.0413 | 2.09
Adiponitrile | 111-69-3 | No | Yes | No (not volatile) | No (not volatile) | 6.26 |  | - | - |  | 3950 | 3960 | 25 | 1 | CRC89 | - |  | 0.006 | P | No | - | 6.26
Aldrin | 309-00-2 | Yes | Yes | Yes | Yes | 0.000573 | CA | 0.0191 | 0.319 | -- | 2360 | 30.6 | 25 | - |  | 0.0049 | I | - |  | No | 0.000573 | -
Allyl Alcohol | 107-18-6 | Yes | Yes | Yes | Yes | 0.104 | NC | 3.48 | 511 | -- | 81500000 | 204000000 | 25 | 2.5 | CRC89 | - |  | 0.0001 | X | No | - | 0.104
Allyl Chloride | 107-05-1 | Yes | Yes | Yes | Yes | 0.468 | CA | 15.6 | 1.04 | -- | 1510000000 | 1520000000 | 25 | 2.9 | CRC89 | 6e-06 | C | 0.001 | I | No | 0.468 | 1.04
Aluminum | 7429-90-5 | No | Yes | No (not volatile) | No (not volatile) | 5.21 |  | - | - |  | 0 | - | 25 | - |  | - |  | 0.005 | P | No | - | 5.21
Aminobiphenyl, 4- | 92-67-1 | No | Yes | No (not volatile) | No (not volatile) | 0.000468 |  | - | - |  | 1060 | 1340 | 25 | 0.7 | YAWS | 0.006 | C | - |  | No | 0.000468 | -
Ammonia | 7664-41-7 | Yes | Yes | Yes | Yes | 521 | NC | 17400 | 792000 | -- | 6880000000 | 317000000 | 25 | 16 | CRC89 | - |  | 0.5 | I | No | - | 521
Amyl Alcohol, tert- | 75-85-4 | Yes | Yes | Yes | Yes | 3.13 | NC | 104 | 5550 | -- | 79200000 | 62100000 | 25 | 1.2 | CRC89 | - |  | 0.003 | X | No | - | 3.13
Aniline | 62-53-3 | No | Yes | No (not volatile) | No (not volatile) | 1.04 |  | - | - |  | 3340000 | 2970000 | 25 | 1.3 | CRC89 | 1.6e-06 | C | 0.001 | I | No | 1.75 | 1.04
Antimony Trioxide | 1309-64-4 | No | Yes | No (not volatile) | No (not volatile) | 0.209 |  | - | - |  | - | - | 25 | - |  | - |  | 0.0002 | I | No | - | 0.209
Aroclor 1016 | 12674-11-2 | Yes | Yes | Yes | Yes | 0.14 | CA | 4.68 | 17.2 | -- | 11800 | 3430 | 25 | - |  | 2e-05 | S | - |  | No | 0.14 | -
Aroclor 1221 | 11104-28-2 | Yes | Yes | Yes | Yes | 0.00491 | CA | 0.164 | 0.527 | -- | 68000 | 140000 | 25 | - |  | 0.000571 | S | - |  | No | 0.00491 | -
Aroclor 1232 | 11141-16-5 | Yes | Yes | Yes | Yes | 0.00491 | CA | 0.164 | 0.163 | -- | 41200 | 43600 | 25 | - |  | 0.000571 | S | - |  | No | 0.00491 | -
Aroclor 1242 | 53469-21-9 | Yes | Yes | Yes | Yes | 0.00491 | CA | 0.164 | 0.35 | -- | 1360 | 3880 | 25 | - |  | 0.000571 | S | - |  | No | 0.00491 | -
Aroclor 1248 | 12672-29-6 | Yes | Yes | Yes | Yes | 0.00491 | CA | 0.164 | 0.273 | -- | 16400 | 1800 | 25 | - |  | 0.000571 | S | - |  | No | 0.00491 | -
Aroclor 1254 | 11097-69-1 | Yes | Yes | Yes | Yes | 0.00491 | CA | 0.164 | 0.425 | -- | 1350 | 498 | 25 | - |  | 0.000571 | S | - |  | No | 0.00491 | -
Aroclor 1260 | 11096-82-5 | Yes | Yes | Yes | Yes | 0.00491 | CA | 0.164 | 0.358 | -- | 861 | 198 | 25 | - |  | 0.000571 | S | - |  | No | 0.00491 | -
Arsenic, Inorganic | 7440-38-2 | No | Yes | No (not volatile) | No (not volatile) | 0.000653 |  | - | - |  | - | - | 25 | - |  | 0.0043 | I | 1.5e-05 | C | No | 0.000653 | 0.0156
Arsine | 7784-42-1 | No | Yes | No (not volatile) | No (not volatile) | 0.0521 |  | - | - |  | - | - | 25 | 5.1 | YAWS | - |  | 5e-05 | I | No | - | 0.0521
Auramine | 492-80-8 | No | Yes | No (not volatile) | No (not volatile) | 0.0112 |  | - | - |  | 18.6 | 7.97 | 25 | - |  | 0.00025 | C | - |  | No | 0.0112 | -
Azinphos-methyl | 86-50-0 | No | Yes | No (not volatile) | No (not volatile) | 10.4 |  | - | - |  | 27.3 | 20.4 | 25 | - |  | - |  | 0.01 | A | No | - | 10.4
Azobenzene | 103-33-3 | Yes | Yes | Yes | Yes | 0.0906 | CA | 3.02 | 164 | -- | 3540 | 3530 | 25 | - |  | 3.1e-05 | I | - |  | No | 0.0906 | -
Azodicarbonamide | 123-77-3 | No | Yes | No (not volatile) | No (not volatile) | 0.0073 |  | - | - |  | 0.00117 | 0.00117 | 25 | - |  | - |  | 7e-06 | P | No | - | 0.0073
Barium | 7440-39-3 | No | Yes | No (not volatile) | No (not volatile) | 0.521 |  | - | - |  | - | - | 25 | - |  | - |  | 0.0005 | H | No | - | 0.521
Benz[a]anthracene | 56-55-3 | Yes | Yes | Yes | Yes | 0.0169 | CA | 0.563 | 34.4 | -- | 2.58 | 4.61 | 25 | - |  | 6e-05 | E | - |  | Mut | 0.0169 | -
Benzene | 71-43-2 | Yes | Yes | Yes | Yes | 0.36 | CA | 12 | 1.59 | Yes (5) | 398000000 | 406000000 | 25 | 1.2 | CRC89 | 7.8e-06 | I | 0.03 | I | No | 0.36 | 31.3
Benzidine | 92-87-5 | No | Yes | No (not volatile) | No (not volatile) | 1.51e-05 |  | - | - |  | 8.9 | 0.681 | 25 | 1.4 | YAWS | 0.067 | I | - |  | Mut | 1.51e-05 | -
Benzo(j)fluoranthene | 205-82-3 | No | Yes | No (not volatile) | No (not volatile) | 0.0255 |  | - | - |  | 0.356 | 0.0207 | 25 | - |  | 0.00011 | C | - |  | No | 0.0255 | -
Benzo[a]pyrene | 50-32-8 | No | Yes | No (not volatile) | No (not volatile) | 0.00169 |  | - | - |  | 0.0745 | 0.0303 | 25 | - |  | 0.0006 | I | 2e-06 | I | Mut | 0.00169 | 0.00209
Benzo[b]fluoranthene | 205-99-2 | No | Yes | No (not volatile) | No (not volatile) | 0.0169 |  | - | - |  | 6.79 | 0.0403 | 25 | - |  | 6e-05 | E | - |  | Mut | 0.0169 | -
Benzo[k]fluoranthene | 207-08-9 | No | Yes | No (not volatile) | No (not volatile) | 0.169 |  | - | - |  | 0.0131 | 0.0191 | 25 | - |  | 6e-06 | E | - |  | Mut | 0.169 | -
Benzoic Acid | 65-85-0 | No | No | No (not volatile) | No (not volatile) | - |  | - | - |  | 4600 | 5300 | 25 | 1.4 | YAWS | - |  | - |  | No | - | -
Benzotrichloride | 98-07-7 | Yes | No | No Inhal. Tox. Info | No Inhal. Tox. Info | - |  | - | - |  | 4350000 | 563000 | 25 | 1.6 | YAWS | - |  | - |  | No | - | -
Benzyl Chloride | 100-44-7 | Yes | Yes | Yes | Yes | 0.0573 | CA | 1.91 | 3.4 | -- | 8370000 | 8840000 | 25 | 1.1 | CRC89 | 4.9e-05 | C | 0.001 | P | No | 0.0573 | 1.04
Beryllium and compounds | 7440-41-7 | No | Yes | No (not volatile) | No (not volatile) | 0.00117 |  | - | - |  | 0 | - | 25 | - |  | 0.0024 | I | 2e-05 | I | No | 0.00117 | 0.0209
Biphenyl, 1,1'- | 92-52-4 | Yes | Yes | Yes | Yes | 0.417 | NC | 13.9 | 33.1 | -- | 74100 | 94200 | 25 | 0.6 | CRC89 | - |  | 0.0004 | X | No | - | 0.417
Bis(2-chloroethyl)ether | 111-44-4 | Yes | Yes | Yes | Yes | 0.00851 | CA | 0.284 | 12.2 | -- | 11900000 | 12000000 | 25 | 2.7 | CRC89 | 0.00033 | I | - |  | No | 0.00851 | -
Bis(2-ethylhexyl)phthalate | 117-81-7 | No | Yes | No (not volatile) | No (not volatile) | 1.17 |  | - | - |  | 2.98 | 2.98 | 25 | 0.3 | YAWS | 2.4e-06 | C | - |  | No | 1.17 | -
Bis(chloromethyl)ether | 542-88-1 | Yes | Yes | Yes | Yes | 4.53e-05 | CA | 0.00151 | 0.000254 | -- | 182000000 | 3920000000 | 25 | 6.5 | YAWS | 0.062 | I | - |  | No | 4.53e-05 | -
Boron And Borates Only | 7440-42-8 | No | Yes | No (not volatile) | No (not volatile) | 20.9 |  | - | - |  | - | - | 25 | - |  | - |  | 0.02 | H | No | - | 20.9
Boron Trichloride | 10294-34-5 | Yes | Yes |  |  | 20.9 |  | - | - |  | 6300000 | - | 25 | - |  | - |  | 0.02 | P | No | - | 20.9
Boron Trifluoride | 7637-07-2 | Yes | Yes |  |  | 13.6 |  | - | - |  | 133000000000 | - | 25 | - |  | - |  | 0.013 | C | No | - | 13.6
Bromo-2-chloroethane, 1- | 107-04-0 | Yes | Yes | Yes | Yes | 0.00468 | CA | 0.156 | 0.126 | -- | 255000000 | 256000000 | 25 | - |  | 0.0006 | X | - |  | No | 0.00468 | -
Bromo-3-fluorobenzene, 1- | 1073-06-9 | Yes | No | No Inhal. Tox. Info | No Inhal. Tox. Info | - |  | - | - |  | 26700000 | 38600000 | 25 | - |  | - |  | - |  | No | - | -
Bromo-4-fluorobenzene, 1- | 460-00-4 | Yes | No | No Inhal. Tox. Info | No Inhal. Tox. Info | - |  | - | - |  | 26700000 | 13900000 | 25 | - |  | - |  | - |  | No | - | -
Bromobenzene | 108-86-1 | Yes | Yes | Yes | Yes | 62.6 | NC | 2090 | 620 | -- | 35300000 | 45000000 | 25 | 1.5 | YAWS | - |  | 0.06 | I | No | - | 62.6
Bromochloromethane | 74-97-5 | Yes | Yes | Yes | Yes | 41.7 | NC | 1390 | 699 | -- | 992000000 | 997000000 | 25 | - |  | - |  | 0.04 | X | No | - | 41.7
Bromodichloromethane | 75-27-4 | Yes | Yes | Yes | Yes | 0.0759 | CA | 2.53 | 0.876 | Yes (80) | 441000000 | 263000000 | 25 | - |  | 3.7e-05 | C | - |  | No | 0.0759 | -
Bromoform | 75-25-2 | Yes | Yes | Yes | Yes | 2.55 | CA | 85.1 | 117 | No (80) | 73400000 | 67800000 | 25 | - |  | 1.1e-06 | I | - |  | No | 2.55 | -
Bromomethane | 74-83-9 | Yes | Yes | Yes | Yes | 5.21 | NC | 174 | 17.4 | -- | 8250000000 | 4560000000 | 25 | 10 | CRC89 | - |  | 0.005 | I | No | - | 5.21
Bromopropane, 1- | 106-94-5 | Yes | Yes | Yes | Yes | 104 | NC | 3480 | 348 | -- | 733000000 | 733000000 | 25 | - |  | - |  | 0.1 | A | No | - | 104
Butadiene, 1,3- | 106-99-0 | Yes | Yes | Yes | Yes | 0.0936 | CA | 3.12 | 0.0311 | -- | 6130000000 | 2210000000 | 25 | 2 | CRC89 | 3e-05 | I | 0.002 | I | No | 0.0936 | 2.09
Butyl alcohol, sec- | 78-92-2 | Yes | Yes | Yes | Yes | 31300 | NC | 1040000 | 84500000 | -- | 73100000 | 67000000 | 25 | 1.7 | CRC89 | - |  | 30 | P | No | - | 31300
Butylated hydroxyanisole | 25013-16-5 | No | Yes | No (not volatile) | No (not volatile) | 49.3 |  | - | - |  | 48100 | 10200 | 25 | - |  | 5.7e-08 | C | - |  | No | 49.3 | -
Cadmium (Water) | 7440-43-9 | No | Yes | No (not volatile) | No (not volatile) | 0.00156 |  | - | - |  | 0 | - | 25 | - |  | 0.0018 | I | 1e-05 | A | No | 0.00156 | 0.0104
Caprolactam | 105-60-2 | No | Yes | No (not volatile) | No (not volatile) | 2.29 |  | - | - |  | 9740 | 799000 | 25 | 0.3 | YAWS | - |  | 0.0022 | C | No | - | 2.29
Captafol | 2425-06-1 | No | Yes | No (not volatile) | No (not volatile) | 0.0653 |  | - | - |  | 0.282 | 0.282 | 25 | - |  | 4.3e-05 | C | - |  | No | 0.0653 | -
Captan | 133-06-2 | No | Yes | No (not volatile) | No (not volatile) | 4.25 |  | - | - |  | 1.45 | 1.46 | 25 | - |  | 6.6e-07 | C | - |  | No | 4.25 | -
Carbon Disulfide | 75-15-0 | Yes | Yes | Yes | Yes | 730 | NC | 24300 | 1240 | -- | 1470000000 | 1270000000 | 25 | 1.3 | CRC89 | - |  | 0.7 | I | No | - | 730
Carbon Tetrachloride | 56-23-5 | Yes | Yes | Yes | Yes | 0.468 | CA | 15.6 | 0.415 | Yes (5) | 951000000 | 895000000 | 25 | - |  | 6e-06 | I | 0.1 | I | No | 0.468 | 104
Carbonyl Sulfide | 463-58-1 | Yes | Yes | Yes | Yes | 104 | NC | 3480 | 4.18 | -- | 30400000000 | 30400000000 | 25 | 12 | CRC89 | - |  | 0.1 | P | No | - | 104
Ceric oxide | 1306-38-3 | No | Yes | No (not volatile) | No (not volatile) | 0.939 |  | - | - |  | - | - | 25 | - |  | - |  | 0.0009 | I | No | - | 0.939
Chlordane | 12789-03-6 | Yes | Yes | Yes | Yes | 0.0281 | CA | 0.936 | 14.1 | No (2) | 220 | 111 | 25 | - |  | 0.0001 | I | 0.0007 | I | No | 0.0281 | 0.73
Chlordecone (Kepone) | 143-50-0 | No | Yes | No (not volatile) | No (not volatile) | 0.00061 |  | - | - |  | 5.94 | 5.94 | 25 | - |  | 0.0046 | C | - |  | No | 0.00061 | -
Chlorine | 7782-50-5 | Yes | Yes | Yes | Yes | 0.151 | NC | 5.04 | 0.316 | -- | 22300000000 | 3010000000 | 25 | - |  | - |  | 0.000145 | A | No | - | 0.151
Chlorine Dioxide | 10049-04-4 | Yes | Yes |  |  | 0.209 |  | - | - |  | 2750000000 | - | 25 | - |  | - |  | 0.0002 | I | No | - | 0.209
Chloro-1,1-difluoroethane, 1- | 75-68-3 | Yes | Yes | Yes | Yes | 52100 | NC | 1740000 | 21700 | -- | 13800000000 | 3370000000 | 25 | 6 | CRC89 | - |  | 50 | I | No | - | 52100
Chloro-1,3-butadiene, 2- | 126-99-8 | Yes | Yes | Yes | Yes | 0.00936 | CA | 0.312 | 0.00408 | -- | 1030000000 | 2010000000 | 25 | 4 | CRC89 | 0.0003 | I | 0.02 | I | No | 0.00936 | 20.9
Chloro-2-methylaniline, 4- | 95-69-2 | No | Yes | No (not volatile) | No (not volatile) | 0.0365 |  | - | - |  | 311000 | 77600 | 25 | - |  | 7.7e-05 | C | - |  | No | 0.0365 | -
Chloroacetophenone, 2- | 532-27-4 | No | Yes | No (not volatile) | No (not volatile) | 0.0313 |  | - | - |  | 44900 | 156000 | 25 | - |  | - |  | 3e-05 | I | No | - | 0.0313
Chlorobenzene | 108-90-7 | Yes | Yes | Yes | Yes | 52.1 | NC | 1740 | 410 | No (100) | 72500000 | 63300000 | 25 | 1.3 | CRC89 | - |  | 0.05 | P | No | - | 52.1
Chlorobenzilate | 510-15-6 | No | Yes | No (not volatile) | No (not volatile) | 0.0906 |  | - | - |  | 38.5 | 38.5 | 25 | - |  | 3.1e-05 | C | - |  | No | 0.0906 | -
Chlorobenzotrifluoride, 4- | 98-56-6 | Yes | Yes | Yes | Yes | 313 | NC | 10400 | 221 | -- | 74100000 | 41100000 | 25 | 1.8 | YAWS | - |  | 0.3 | P | No | - | 313
Chlorodifluoromethane | 75-45-6 | Yes | Yes | Yes | Yes | 52100 | NC | 1740000 | 31400 | -- | 33700000000 | 4600000000 | 25 | - |  | - |  | 50 | I | No | - | 52100
Chloroform | 67-66-3 | Yes | Yes | Yes | Yes | 0.122 | CA | 4.07 | 0.814 | Yes (80) | 1260000000 | 1190000000 | 25 | - |  | 2.3e-05 | I | 0.0977 | A | No | 0.122 | 102
Chloromethane | 74-87-3 | Yes | Yes | Yes | Yes | 93.9 | NC | 3130 | 260 | -- | 11700000000 | 1920000000 | 25 | 8.1 | CRC89 | - |  | 0.09 | I | No | - | 93.9
Chloromethyl Methyl Ether | 107-30-2 | Yes | Yes | Yes | Yes | 0.00407 | CA | 0.136 | 0.327 | -- | 130000000 | 863000000 | 25 | - |  | 0.00069 | C | - |  | No | 0.00407 | -
Chloronitrobenzene, o- | 88-73-3 | No | Yes | No (not volatile) | No (not volatile) | 0.0104 |  | - | - |  | 154000 | 168000 | 25 | - |  | - |  | 1e-05 | X | No | - | 0.0104
Chloronitrobenzene, p- | 100-00-5 | No | Yes | No (not volatile) | No (not volatile) | 2.09 |  | - | - |  | 186000 | 45000 | 25 | - |  | - |  | 0.002 | P | No | - | 2.09
Chloropicrin | 76-06-2 | Yes | Yes | Yes | Yes | 0.417 | NC | 13.9 | 4.98 | -- | 212000000 | 136000000 | 25 | - |  | - |  | 0.0004 | C | No | - | 0.417
Chlorothalonil | 1897-45-6 | No | Yes | No (not volatile) | No (not volatile) | 3.15 |  | - | - |  | 8.15 | 66.2 | 25 | - |  | 8.9e-07 | C | - |  | No | 3.15 | -
Chlorotoluene, o- | 95-49-8 | Yes | No | No Inhal. Tox. Info | No Inhal. Tox. Info | - |  | - | - |  | 23400000 | 54600000 | 25 | 1.3 | YAWS | - |  | - |  | No | - | -
Chlorozotocin | 54749-90-5 | No | Yes | No (not volatile) | No (not volatile) | 4.07e-05 |  | - | - |  | 5.69e-07 | 2.75e-11 | 25 | - |  | 0.069 | C | - |  | No | 4.07e-05 | -
Chromium(III), Insoluble Salts | 16065-83-1 | No | No | No (not volatile) | No (not volatile) | - |  | - | - |  | - | - | 25 | - |  | - |  | - |  | No | - | -
Chromium(VI) | 18540-29-9 | No | Yes | No (not volatile) | No (not volatile) | 1.21e-05 |  | - | - |  | - | - | 25 | - |  | 0.084 | S | 0.0001 | I | Mut | 1.21e-05 | 0.104
Chrysene | 218-01-9 | No | Yes | No (not volatile) | No (not volatile) | 1.69 |  | - | - |  | 0.0765 | 0.428 | 25 | 0.5 | YAWS | 6e-07 | E | - |  | Mut | 1.69 | -
Cobalt | 7440-48-4 | No | Yes | No (not volatile) | No (not volatile) | 0.000312 |  | - | - |  | 0 | - | 25 | - |  | 0.009 | P | 6e-06 | P | No | 0.000312 | 0.00626
Coke Oven Emissions | 8007-45-2 | Yes | Yes |  |  | 0.00164 |  | - | - |  | - | - | 25 | - |  | 0.00062 | I | - |  | Mut | 0.00164 | -
Cresol, m- | 108-39-4 | No | Yes | No (not volatile) | No (not volatile) | 626 |  | - | - |  | 640000 | 794000 | 25 | 1.1 | CRC89 | - |  | 0.6 | C | No | - | 626
Cresol, o- | 95-48-7 | No | Yes | No (not volatile) | No (not volatile) | 626 |  | - | - |  | 1740000 | 1270000 | 25 | 1.4 | CRC89 | - |  | 0.6 | C | No | - | 626
Cresol, p- | 106-44-5 | No | Yes | No (not volatile) | No (not volatile) | 626 |  | - | - |  | 640000 | 879000 | 25 | 1.1 | CRC89 | - |  | 0.6 | C | No | - | 626
Cresols | 1319-77-3 | No | Yes | No (not volatile) | No (not volatile) | 626 |  | - | - |  | 2970000 | 229000 | 25 | - |  | - |  | 0.6 | C | No | - | 626
Cumene | 98-82-8 | Yes | Yes | Yes | Yes | 417 | NC | 13900 | 887 | -- | 29100000 | 28800000 | 25 | 0.9 | CRC89 | - |  | 0.4 | I | No | - | 417
Cupferron | 135-20-6 | No | Yes | No (not volatile) | No (not volatile) | 0.0446 |  | - | - |  | 525 | 90000 | 25 | - |  | 6.3e-05 | C | - |  | No | 0.0446 | -
Cyanide (CN-) | 57-12-5 | Yes | Yes | Yes | Yes | 0.834 | NC | 27.8 | 201 | No (200) | 431000000 | 396000000 | 25 | - |  | - |  | 0.0008 | S | No | - | 0.834
Cyclohexane | 110-82-7 | Yes | Yes | Yes | Yes | 6260 | NC | 209000 | 1020 | -- | 438000000 | 337000000 | 25 | 1.3 | CRC89 | - |  | 6 | I | No | - | 6260
Cyclohexanone | 108-94-1 | Yes | Yes | Yes | Yes | 730 | NC | 24300 | 1980000 | -- | 22900000 | 9200000 | 25 | 1.1 | CRC89 | - |  | 0.7 | P | No | - | 730
Cyclohexene | 110-83-8 | Yes | Yes | Yes | Yes | 1040 | NC | 34800 | 561 | -- | 393000000 | 396000000 | 25 | 1.2 | CRC89 | - |  | 1 | X | No | - | 1040
Cyclopentadiene | 542-92-7 | Yes | No | No Inhal. Tox. Info | No Inhal. Tox. Info | - |  | - | - |  | 1550000000 | 1550000000 | 25 | 1.7 | YAWS | - |  | - |  | No | - | -
DDD, p,p`- (DDD) | 72-54-8 | No | Yes | No (not volatile) | No (not volatile) | 0.0407 |  | - | - |  | 23.2 | 24.3 | 25 | - |  | 6.9e-05 | C | - |  | No | 0.0407 | -
DDE, p,p'- | 72-55-9 | Yes | Yes | Yes | Yes | 0.0289 | CA | 0.965 | 17 | -- | 103 | 68 | 25 | - |  | 9.7e-05 | C | - |  | No | 0.0289 | -
DDT | 50-29-3 | No | Yes | No (not volatile) | No (not volatile) | 0.0289 |  | - | - |  | 3.05 | 1.87 | 25 | - |  | 9.7e-05 | I | - |  | No | 0.0289 | -
Daminozide | 1596-84-5 | No | Yes | No (not volatile) | No (not volatile) | 0.551 |  | - | - |  | 1720 | 1730 | 25 | - |  | 5.1e-06 | C | - |  | No | 0.551 | -
Diazinon | 333-41-5 | No | No | No (not volatile) | No (not volatile) | - |  | - | - |  | 1470 | 185 | 25 | - |  | - |  | - |  | No | - | -
Dibenz[a,h]anthracene | 53-70-3 | No | Yes | No (not volatile) | No (not volatile) | 0.00169 |  | - | - |  | 0.0143 | 0.0144 | 25 | - |  | 0.0006 | E | - |  | Mut | 0.00169 | -
Dibenzo(a,e)pyrene | 192-65-4 | No | Yes | No (not volatile) | No (not volatile) | 0.00255 |  | - | - |  | 0.00114 | 4.62e-05 | 25 | - |  | 0.0011 | C | - |  | No | 0.00255 | -
Dibromo-3-chloropropane, 1,2- | 96-12-8 | Yes | Yes | Yes | Yes | 0.000169 | CA | 0.00563 | 0.0281 | Yes (0) | 7370000 | 7390000 | 25 | - |  | 0.006 | P | 0.0002 | I | Mut | 0.000169 | 0.209
Dibromoethane, 1,2- | 106-93-4 | Yes | Yes | Yes | Yes | 0.00468 | CA | 0.156 | 0.176 | No (0) | 113000000 | 104000000 | 25 | - |  | 0.0006 | I | 0.009 | I | No | 0.00468 | 9.39
Dibromomethane (Methylene Bromide) | 74-95-3 | Yes | Yes | Yes | Yes | 4.17 | NC | 139 | 124 | -- | 415000000 | 400000000 | 25 | - |  | - |  | 0.004 | X | No | - | 4.17
Dichloro-2-butene, 1,4- | 764-41-0 | Yes | Yes | Yes | Yes | 0.000668 | CA | 0.0223 | 0.00192 | -- | 20200000 | 202000000 | 25 | - |  | 0.0042 | P | - |  | No | 0.000668 | -
Dichloro-2-butene, cis-1,4- | 1476-11-5 | Yes | Yes | Yes | Yes | 0.000668 | CA | 0.0223 | 0.0246 | -- | 27500000 | 15800000 | 25 | 2.5 | YAWS | 0.0042 | P | - |  | No | 0.000668 | -
Dichloro-2-butene, trans-1,4- | 110-57-6 | Yes | Yes | Yes | Yes | 0.000668 | CA | 0.0223 | 0.0246 | -- | 23100000 | 23100000 | 25 | 1.5 | YAWS | 0.0042 | P | - |  | No | 0.000668 | -
Dichlorobenzene, 1,2- | 95-50-1 | Yes | Yes | Yes | Yes | 209 | NC | 6950 | 2660 | No (600) | 10800000 | 12200000 | 25 | 2.2 | CRC89 | - |  | 0.2 | H | No | - | 209
Dichlorobenzene, 1,4- | 106-46-7 | Yes | Yes | Yes | Yes | 0.255 | CA | 8.51 | 2.59 | Yes (75) | 13800000 | 8010000 | 25 | 1.8 | YAWS | 1.1e-05 | C | 0.8 | I | No | 0.255 | 834
Dichlorobenzidine, 3,3'- | 91-94-1 | No | Yes | No (not volatile) | No (not volatile) | 0.00826 |  | - | - |  | 3.49 | 0.0036 | 25 | - |  | 0.00034 | C | - |  | No | 0.00826 | -
Dichlorodifluoromethane | 75-71-8 | Yes | Yes | Yes | Yes | 104 | NC | 3480 | 7.44 | -- | 31500000000 | 3930000000 | 25 | - |  | - |  | 0.1 | X | No | - | 104
Dichloroethane, 1,1- | 75-34-3 | Yes | Yes | Yes | Yes | 1.75 | CA | 58.5 | 7.64 | -- | 1210000000 | 1160000000 | 25 | 5.4 | CRC89 | 1.6e-06 | C | - |  | No | 1.75 | -
Dichloroethane, 1,2- | 107-06-2 | Yes | Yes | Yes | Yes | 0.108 | CA | 3.6 | 2.24 | Yes (5) | 420000000 | 415000000 | 25 | 6.2 | CRC89 | 2.6e-05 | I | 0.007 | P | No | 0.108 | 7.3
Dichloroethylene, 1,1- | 75-35-4 | Yes | Yes | Yes | Yes | 209 | NC | 6950 | 195 | No (7) | 3130000000 | 2580000000 | 25 | 6.5 | CRC89 | - |  | 0.2 | I | No | - | 209
Dichloroethylene, 1,2-trans- | 156-60-5 | Yes | No | No Inhal. Tox. Info | No Inhal. Tox. Info | - |  | - | - |  | 1730000000 | 1730000000 | 25 | 6 | CRC89 | - |  | - |  | No | - | -
Dichloropropane, 1,2- | 78-87-5 | Yes | Yes | Yes | Yes | 0.759 | CA | 25.3 | 6.58 | No (5) | 324000000 | 323000000 | 25 | 3.4 | YAWS | 3.7e-06 | P | 0.004 | I | No | 0.759 | 4.17
Dichloropropene, 1,3- | 542-75-6 | Yes | Yes | Yes | Yes | 0.702 | CA | 23.4 | 4.84 | -- | 203000000 | 406000000 | 25 | 5.3 | N | 4e-06 | I | 0.02 | I | No | 0.702 | 20.9
Dichlorvos | 62-73-7 | No | Yes | No (not volatile) | No (not volatile) | 0.0338 |  | - | - |  | 187000 | 188000 | 25 | - |  | 8.3e-05 | C | 0.0005 | I | No | 0.0338 | 0.521
Dicyclopentadiene | 77-73-6 | Yes | Yes | Yes | Yes | 0.313 | NC | 10.4 | 0.122 | -- | 16300000 | 67600000 | 25 | 1 | YAWS | - |  | 0.0003 | X | No | - | 0.313
Dieldrin | 60-57-1 | No | Yes | No (not volatile) | No (not volatile) | 0.00061 |  | - | - |  | 121 | 79.7 | 25 | - |  | 0.0046 | I | - |  | No | 0.00061 | -
Diesel Engine Exhaust | NA | No | Yes | No (not volatile) | No (not volatile) | 0.00936 |  | - | - |  | - | - | 25 | - |  | 0.0003 | C | 0.005 | I | No | 0.00936 | 5.21
Diethanolamine | 111-42-2 | No | Yes | No (not volatile) | No (not volatile) | 0.209 |  | - | - |  | 1580 | 1580 | 25 | 2 | CRC89 | - |  | 0.0002 | P | No | - | 0.209
Diethylene Glycol Monobutyl Ether | 112-34-5 | No | Yes | No (not volatile) | No (not volatile) | 0.104 |  | - | - |  | 191000 | 294000 | 25 | 0.9 | YAWS | - |  | 0.0001 | P | No | - | 0.104
Diethylene Glycol Monoethyl Ether | 111-90-0 | No | Yes | No (not volatile) | No (not volatile) | 0.313 |  | - | - |  | 909000 | 912000 | 25 | 1.2 | YAWS | - |  | 0.0003 | P | No | - | 0.313
Diethylstilbestrol | 56-53-1 | No | Yes | No (not volatile) | No (not volatile) | 2.81e-05 |  | - | - |  | 0.204 | 0.00285 | 25 | - |  | 0.1 | C | - |  | No | 2.81e-05 | -
Difluoroethane, 1,1- | 75-37-6 | Yes | Yes | Yes | Yes | 41700 | NC | 1390000 | 50300 | -- | 16200000000 | 2660000000 | 25 | 3.7 | YAWS | - |  | 40 | I | No | - | 41700
Difluoropropane, 2,2- | 420-45-1 | Yes | Yes | Yes | Yes | 31300 | NC | 1040000 | 1490 | -- | 7750000000 | 3350000000 | 25 | - |  | - |  | 30 | X | No | - | 31300
Dihydrosafrole | 94-58-6 | Yes | Yes | Yes | Yes | 0.216 | CA | 7.2 | 433 | -- | 495000 | 28400 | 25 | - |  | 1.3e-05 | C | - |  | No | 0.216 | -
Diisopropyl Ether | 108-20-3 | Yes | Yes | Yes | Yes | 730 | NC | 24300 | 6970 | -- | 819000000 | 921000000 | 25 | 1.4 | CRC89 | - |  | 0.7 | P | No | - | 730
Dimethylamino azobenzene [p-] | 60-11-7 | No | Yes | No (not volatile) | No (not volatile) | 0.00216 |  | - | - |  | 0.848 | 0.00376 | 25 | - |  | 0.0013 | C | - |  | No | 0.00216 | -
Dimethylbenz(a)anthracene, 7,12- | 57-97-6 | No | Yes | No (not volatile) | No (not volatile) | 1.43e-05 |  | - | - |  | 9.38 | 9.38 | 25 | - |  | 0.071 | C | - |  | Mut | 1.43e-05 | -
Dimethylformamide | 68-12-2 | Yes | Yes | Yes | Yes | 31.3 | NC | 1040 | 10400000 | -- | 15200000 | 3020000 | 25 | 2.2 | CRC89 | - |  | 0.03 | I | No | - | 31.3
Dimethylhydrazine, 1,1- | 57-14-7 | Yes | Yes | Yes | Yes | 0.00209 | NC | 0.0695 | 3.95 | -- | 527000000 | 527000000 | 25 | 2 | CRC89 | - |  | 2e-06 | X | No | - | 0.00209
Dimethylhydrazine, 1,2- | 540-73-8 | Yes | Yes | Yes | Yes | 1.75e-05 | CA | 0.000585 | 6.18 | -- | 226000000 | 2840000 | 25 | - |  | 0.16 | C | - |  | No | 1.75e-05 | -
Dimethylvinylchloride | 513-37-1 | Yes | Yes | Yes | Yes | 0.216 | CA | 7.2 | 4.46 | -- | 1030000000 | 48400000 | 25 | - |  | 1.3e-05 | C | - |  | No | 0.216 | -
Dinitrotoluene, 2,4- | 121-14-2 | No | Yes | No (not volatile) | No (not volatile) | 0.0315 |  | - | - |  | 1440 | 442 | 25 | 1.5 | YAWS | 8.9e-05 | C | - |  | No | 0.0315 | -
Dioxane, 1,4- | 123-91-1 | Yes | Yes | Yes | Yes | 0.562 | CA | 18.7 | 2860 | -- | 180000000 | 196000000 | 25 | 2 | CRC89 | 5e-06 | I | 0.03 | I | No | 0.562 | 31.3
Diphenyl Ether | 101-84-8 | Yes | Yes | Yes | Yes | 0.417 | NC | 13.9 | 36.6 | -- | 206000 | 205000 | 25 | 0.8 | CRC89 | - |  | 0.0004 | X | No | - | 0.417
Diphenylhydrazine, 1,2- | 122-66-7 | No | Yes | No (not volatile) | No (not volatile) | 0.0128 |  | - | - |  | 4320 | 4320 | 25 | 0.7 | YAWS | 0.00022 | I | - |  | No | 0.0128 | -
Direct Black 38 | 1937-37-7 | No | Yes | No (not volatile) | No (not volatile) | 2.01e-05 |  | - | - |  | 6.42e-29 | 1.01e-28 | 25 | - |  | 0.14 | C | - |  | No | 2.01e-05 | -
Direct Blue 6 | 2602-46-2 | No | Yes | No (not volatile) | No (not volatile) | 2.01e-05 |  | - | - |  | 4.79e-31 | 5.09e-40 | 25 | - |  | 0.14 | C | - |  | No | 2.01e-05 | -
Direct Brown 95 | 16071-86-6 | No | Yes | No (not volatile) | No (not volatile) | 2.01e-05 |  | - | - |  | 5.85e-34 | - | 25 | - |  | 0.14 | C | - |  | No | 2.01e-05 | -
Disulfoton | 298-04-4 | No | No | No (not volatile) | No (not volatile) | - |  | - | - |  | 1440 | 1440 | 25 | - |  | - |  | - |  | No | - | -
Epichlorohydrin | 106-89-8 | Yes | Yes | Yes | Yes | 1.04 | NC | 34.8 | 839 | -- | 81800000 | 81900000 | 25 | 3.8 | YAWS | 1.2e-06 | I | 0.001 | I | No | 2.34 | 1.04
Epoxybutane, 1,2- | 106-88-7 | Yes | Yes | Yes | Yes | 20.9 | NC | 695 | 2830 | -- | 698000000 | 699000000 | 25 | 1.7 | CRC89 | - |  | 0.02 | I | No | - | 20.9
Ethoxyethanol Acetate, 2- | 111-15-9 | Yes | Yes | Yes | Yes | 62.6 | NC | 2090 | 478000 | -- | 14200000 | 24500000 | 25 | 2 | CRC89 | - |  | 0.06 | P | No | - | 62.6
Ethoxyethanol, 2- | 110-80-5 | Yes | Yes | Yes | Yes | 209 | NC | 6950 | 10900000 | -- | 25700000 | 19200000 | 25 | 3 | CRC89 | - |  | 0.2 | I | No | - | 209
Ethyl Acetate | 141-78-6 | Yes | Yes | Yes | Yes | 73 | NC | 2430 | 13300 | -- | 442000000 | 438000000 | 25 | 2 | CRC89 | - |  | 0.07 | P | No | - | 73
Ethyl Acrylate | 140-88-5 | Yes | Yes | Yes | Yes | 8.34 | NC | 278 | 602 | -- | 208000000 | 208000000 | 25 | 1.4 | CRC89 | - |  | 0.008 | P | No | - | 8.34
Ethyl Chloride | 75-00-3 | Yes | Yes | Yes | Yes | 10400 | NC | 348000 | 23000 | -- | 3500000000 | 3050000000 | 25 | 3.8 | CRC89 | - |  | 10 | I | No | - | 10400
Ethyl Ether | 60-29-7 | Yes | No | No Inhal. Tox. Info | No Inhal. Tox. Info | - |  | - | - |  | 2140000000 | 3040000000 | 25 | 1.9 | CRC89 | - |  | - |  | No | - | -
Ethyl Methacrylate | 97-63-2 | Yes | Yes | Yes | Yes | 313 | NC | 10400 | 13400 | -- | 126000000 | 127000000 | 25 | 1.8 | YAWS | - |  | 0.3 | P | No | - | 313
Ethylbenzene | 100-41-4 | Yes | Yes | Yes | Yes | 1.12 | CA | 37.4 | 3.49 | Yes (700) | 54800000 | 54400000 | 25 | 0.8 | CRC89 | 2.5e-06 | C | 1 | I | No | 1.12 | 1040
Ethylene Glycol | 107-21-1 | No | Yes | No (not volatile) | No (not volatile) | 417 |  | - | - |  | 307000 | 2450000 | 25 | 3.2 | CRC89 | - |  | 0.4 | C | No | - | 417
Ethylene Glycol Monobutyl Ether | 111-76-2 | No | Yes | No (not volatile) | No (not volatile) | 1670 |  | - | - |  | 5590000 | 65400000 | 25 | 4 | CRC89 | - |  | 1.6 | I | No | - | 1670
Ethylene Oxide | 75-21-8 | Yes | Yes | Yes | Yes | 0.000338 | CA | 0.0113 | 0.0559 | -- | 3110000000 | 6050000000 | 25 | 3 | CRC89 | 0.003 | I | 0.03 | C | Mut | 0.000338 | 31.3
Ethylene Thiourea | 96-45-7 | No | Yes | No (not volatile) | No (not volatile) | 0.216 |  | - | - |  | 11.1 | 11.1 | 25 | - |  | 1.3e-05 | C | - |  | No | 0.216 | -
Ethyleneimine | 151-56-4 | Yes | Yes | Yes | Yes | 0.000148 | CA | 0.00493 | 0.299 | -- | 493000000 | 495000000 | 25 | 3.3 | CRC89 | 0.019 | C | - |  | No | 0.000148 | -
Fluoride | 16984-48-8 | No | Yes | No (not volatile) | No (not volatile) | 13.6 |  | - | - |  | - | - | 25 | - |  | - |  | 0.013 | C | No | - | 13.6
Fluorine (Soluble Fluoride) | 7782-41-4 | No | Yes | No (not volatile) | No (not volatile) | 13.6 |  | - | - |  | - | - | 25 | - |  | - |  | 0.013 | C | No | - | 13.6
Fluorobenzene | 462-06-6 | Yes | No | No Inhal. Tox. Info | No Inhal. Tox. Info | - |  | - | - |  | 399000000 | 393000000 | 25 | - |  | - |  | - |  | No | - | -
Formaldehyde | 50-00-0 | Yes | Yes | Yes | Yes | 0.216 | CA | 7.2 | 15700 | -- | 6280000000 | 5510000 | 25 | 7 | CRC89 | 1.3e-05 | I | 0.00983 | A | No | 0.216 | 10.2
Formic Acid | 64-18-6 | Yes | Yes | Yes | Yes | 0.313 | NC | 10.4 | 45800 | -- | 105000000 | 6830000 | 25 | 18 | CRC89 | - |  | 0.0003 | X | No | - | 0.313
Furfural | 98-01-1 | Yes | Yes | Yes | Yes | 52.1 | NC | 1740 | 338000 | -- | 11400000 | 11400000 | 25 | 2.1 | CRC89 | - |  | 0.05 | H | No | - | 52.1
Furium | 531-82-8 | No | Yes | No (not volatile) | No (not volatile) | 0.00653 |  | - | - |  | 0.12 | 0.000229 | 25 | - |  | 0.00043 | C | - |  | No | 0.00653 | -
Furmecyclox | 60568-05-0 | No | Yes | No (not volatile) | No (not volatile) | 0.326 |  | - | - |  | 1130 | 0.0845 | 25 | - |  | 8.6e-06 | C | - |  | No | 0.326 | -
Glutaraldehyde | 111-30-8 | No | Yes | No (not volatile) | No (not volatile) | 0.0834 |  | - | - |  | 3230000 | 302000 | 25 | - |  | - |  | 8e-05 | C | No | - | 0.0834
Glycidyl | 765-34-4 | Yes | Yes | Yes | Yes | 1.04 | NC | 34.8 | 49900 | -- | 176000000 | 20900000 | 25 | - |  | - |  | 0.001 | H | No | - | 1.04
HCDD, 1,2,3,4,6,7,8,- | 35822-46-9 | Yes | Yes | Yes | Yes | 7.39e-06 | CA | 0.000246 | 0.00103 | -- | 0.0172 | 0.0172 | 25 | - |  | 0.38 | C | 4e-06 | C | No | 7.39e-06 | 0.00417
Heptachlor | 76-44-8 | Yes | Yes | Yes | Yes | 0.00216 | CA | 0.072 | 0.18 | Yes (0) | 8030 | 2160 | 25 | - |  | 0.0013 | I | - |  | No | 0.00216 | -
Heptachlor Epoxide | 1024-57-3 | Yes | Yes | Yes | Yes | 0.00108 | CA | 0.036 | 1.26 | No (0) | 408 | 172 | 25 | - |  | 0.0026 | I | - |  | No | 0.00108 | -
Heptachlorobiphenyl, 2,3,3',4,4',5,5'- (PCB 189) | 39635-31-9 | Yes | Yes | Yes | Yes | 0.00246 | CA | 0.0821 | 1.19 | -- | 2.76 | 1.56 | 25 | - |  | 0.00114 | E | 0.00133 | E | No | 0.00246 | 1.39
Heptachlorodibenzofuran, 1,2,3,4,6,7,8- | 67562-39-4 | Yes | Yes | Yes | Yes | 7.39e-06 | CA | 0.000246 | 0.0128 | -- | 0.000777 | 0.000778 | 25 | - |  | 0.38 | E | 4e-06 | E | No | 7.39e-06 | 0.00417
Heptanal, n- | 111-71-7 | Yes | Yes | Yes | Yes | 3.13 | NC | 104 | 283 | -- | 21600000 | 13800000 | 25 | - |  | - |  | 0.003 | X | No | - | 3.13
Heptane, N- | 142-82-5 | Yes | Yes | Yes | Yes | 417 | NC | 13900 | 5.1 | -- | 248000000 | 278000000 | 25 | 1.05 | CRC89 | - |  | 0.4 | P | No | - | 417
Hexachlorobenzene | 118-74-1 | Yes | Yes | Yes | Yes | 0.0061 | CA | 0.203 | 0.0878 | Yes (1) | 276 | 431 | 25 | 3.5 | YAWS | 0.00046 | I | - |  | No | 0.0061 | -
Hexachlorobiphenyl, 2,3',4,4',5,5'- (PCB 167) | 52663-72-6 | Yes | Yes | Yes | Yes | 0.00246 | CA | 0.0821 | 0.879 | -- | 11.3 | 6.23 | 25 | - |  | 0.00114 | E | 0.00133 | E | No | 0.00246 | 1.39
Hexachlorobiphenyl, 2,3,3',4,4',5'- (PCB 157) | 69782-90-7 | Yes | Yes | Yes | Yes | 0.00246 | CA | 0.0821 | 0.372 | -- | 11.3 | 10.9 | 25 | - |  | 0.00114 | E | 0.00133 | E | No | 0.00246 | 1.39
Hexachlorobiphenyl, 2,3,3',4,4',5- (PCB 156) | 38380-08-4 | Yes | Yes | Yes | Yes | 0.00246 | CA | 0.0821 | 0.421 | -- | 31.2 | 31.2 | 25 | - |  | 0.00114 | E | 0.00133 | E | No | 0.00246 | 1.39
Hexachlorobiphenyl, 3,3',4,4',5,5'- (PCB 169) | 32774-16-6 | Yes | Yes | Yes | Yes | 2.46e-06 | CA | 8.21e-05 | 0.000879 | -- | 11.3 | 1.43 | 25 | - |  | 1.14 | E | 1.33e-06 | E | No | 2.46e-06 | 0.00139
Hexachlorobutadiene | 87-68-3 | Yes | Yes | Yes | Yes | 0.128 | CA | 4.25 | 0.303 | -- | 3090000 | 1350000 | 25 | 2.9 | YAWS | 2.2e-05 | I | - |  | No | 0.128 | -
Hexachlorocyclohexane, Alpha- | 319-84-6 | No | Yes | No (not volatile) | No (not volatile) | 0.00156 |  | - | - |  | 551 | 548 | 25 | - |  | 0.0018 | I | - |  | No | 0.00156 | -
Hexachlorocyclohexane, Beta- | 319-85-7 | No | Yes | No (not volatile) | No (not volatile) | 0.0053 |  | - | - |  | 5.63 | 4.32 | 25 | - |  | 0.00053 | I | - |  | No | 0.0053 | -
Hexachlorocyclohexane, Gamma- (Lindane) | 58-89-9 | No | Yes | No (not volatile) | No (not volatile) | 0.00906 |  | - | - |  | 657 | 1530 | 25 | - |  | 0.00031 | C | - |  | No | 0.00906 | -
Hexachlorocyclohexane, Technical | 608-73-1 | No | Yes | No (not volatile) | No (not volatile) | 0.00551 |  | - | - |  | 551 | 1680 | 25 | - |  | 0.00051 | I | - |  | No | 0.00551 | -
Hexachlorocyclopentadiene | 77-47-4 | Yes | Yes | Yes | Yes | 0.209 | NC | 6.95 | 0.189 | Yes (50) | 880000 | 1990000 | 25 | - |  | - |  | 0.0002 | I | No | - | 0.209
Hexachlorodibenzo-p-dioxin | 34465-46-8 | No | Yes | No (not volatile) | No (not volatile) | 7.39e-07 |  | - | - |  | 0.000925 | 0.000932 | 25 | - |  | 3.8 | E | 4e-07 | E | No | 7.39e-07 | 0.000417
Hexachlorodibenzo-p-dioxin, 1,2,3,4,7,8- | 39227-28-6 | No | Yes | No (not volatile) | No (not volatile) | 7.39e-07 |  | - | - |  | 0.000805 | 0.000711 | 25 | - |  | 3.8 | E | 4e-07 | E | No | 7.39e-07 | 0.000417
Hexachlorodibenzo-p-dioxin, Mixture | NA | No | Yes | No (not volatile) | No (not volatile) | 2.16e-06 |  | - | - |  | 0.000925 | 0.000932 | 25 | - |  | 1.3 | I | - |  | No | 2.16e-06 | -
Hexachlorodibenzofuran, 1,2,3,4,7,8- | 70648-26-9 | Yes | Yes | Yes | Yes | 7.39e-07 | CA | 2.46e-05 | 0.000466 | -- | 2.26 | 0.00473 | 25 | - |  | 3.8 | E | 4e-07 | E | No | 7.39e-07 | 0.000417
Hexachloroethane | 67-72-1 | Yes | Yes | Yes | Yes | 0.255 | CA | 8.51 | 1.6 | -- | 2670000 | 7950000 | 25 | - |  | 1.1e-05 | C | 0.03 | I | No | 0.255 | 31.3
Hexamethylene Diisocyanate, 1,6- | 822-06-0 | Yes | Yes | Yes | Yes | 0.0104 | NC | 0.348 | 5.31 | -- | 271000 | 230000 | 25 | - |  | - |  | 1e-05 | I | No | - | 0.0104
Hexane, N- | 110-54-3 | Yes | Yes | Yes | Yes | 730 | NC | 24300 | 9.92 | -- | 701000000 | 699000000 | 25 | 1.1 | CRC89 | - |  | 0.7 | I | No | - | 730
Hexanone, 2- | 591-78-6 | Yes | Yes | Yes | Yes | 31.3 | NC | 1040 | 8210 | -- | 62500000 | 65500000 | 25 | 1 | CRC89 | - |  | 0.03 | I | No | - | 31.3
HpCDD, 2,3,7,8- | 37871-00-4 | Yes | Yes | Yes | Yes | 7.39e-06 | CA | 0.000246 | 0.00103 | -- | 0.000128 | 0.0101 | 25 | - |  | 0.38 | E | 4e-06 | E | No | 7.39e-06 | 0.00417
HpCDF, 1,2,3,4,7,8,9- | 55673-89-7 | Yes | Yes | Yes | Yes | 7.39e-06 | CA | 0.000246 | 0.0128 | -- | 0.000777 | 0.000778 | 25 | - |  | 0.38 | E | 4e-06 | E | No | 7.39e-06 | 0.00417
HpCDF, 2,3,7,8- | 38998-75-3 | Yes | Yes | Yes | Yes | 7.39e-06 | CA | 0.000246 | 0.0128 | -- | 0.000777 | 0.000778 | 25 | - |  | 0.38 | E | 4e-06 | E | No | 7.39e-06 | 0.00417
HxCDD, 1,2,3,6,7,8- | 57653-85-7 | No | Yes | No (not volatile) | No (not volatile) | 7.39e-07 |  | - | - |  | 0.000757 | 0.0021 | 25 | - |  | 3.8 | E | 4e-07 | E | No | 7.39e-07 | 0.000417
HxCDD, 1,2,3,7,8,9- | 19408-74-3 | No | Yes | No (not volatile) | No (not volatile) | 7.39e-07 |  | - | - |  | 0.000757 | 0.0021 | 25 | - |  | 3.8 | E | 4e-07 | E | No | 7.39e-07 | 0.000417
HxCDF, 1,2,3,6,7,8- | 57117-44-9 | Yes | Yes | Yes | Yes | 7.39e-07 | CA | 2.46e-05 | 0.000466 | -- | 2.26 | 0.554 | 25 | - |  | 3.8 | E | 4e-07 | E | No | 7.39e-07 | 0.000417
HxCDF, 1,2,3,7,8,9- | 72918-21-9 | No | Yes | No (not volatile) | No (not volatile) | 7.39e-07 |  | - | - |  | 1.55 | 0.539 | 25 | - |  | 3.8 | E | 4e-07 | E | No | 7.39e-07 | 0.000417
HxCDF, 2,3,4,6,7,8- | 60851-34-5 | No | Yes | No (not volatile) | No (not volatile) | 7.39e-07 |  | - | - |  | 2.26 | 0.0164 | 25 | - |  | 3.8 | E | 4e-07 | E | No | 7.39e-07 | 0.000417
HxCDF, 2,3,7,8- | 55684-94-1 | No | Yes | No (not volatile) | No (not volatile) | 7.39e-07 |  | - | - |  | 1.55 | 0.539 | 25 | - |  | 3.8 | E | 4e-07 | E | No | 7.39e-07 | 0.000417
Hydrazine | 302-01-2 | Yes | Yes | Yes | Yes | 0.000573 | CA | 0.0191 | 22.9 | -- | 24800000 | 25000000 | 25 | 5 | CRC89 | 0.0049 | I | 3e-05 | P | No | 0.000573 | 0.0313
Hydrazine Sulfate | 10034-93-2 | No | Yes | No (not volatile) | No (not volatile) | 0.000573 |  | - | - |  | - | - | 25 | - |  | 0.0049 | I | - |  | No | 0.000573 | -
Hydrogen Chloride | 7647-01-0 | Yes | Yes | Yes | Yes | 20.9 | NC | 695 | 2.5e-07 | -- | 61900000000 | 5.61e+19 | 25 | - |  | - |  | 0.02 | I | No | - | 20.9
Hydrogen Cyanide | 74-90-8 | Yes | Yes | Yes | Yes | 0.834 | NC | 27.8 | 153 | -- | 1080000000 | 5440000000 | 25 | 6 | CRC89 | - |  | 0.0008 | I | No | - | 0.834
Hydrogen Fluoride | 7664-39-3 | Yes | Yes | Yes | Yes | 14.6 | NC | 487 | 3430 | -- | 987000000 | 4250000000 | 25 | - |  | - |  | 0.014 | C | No | - | 14.6
Hydrogen Sulfide | 7783-06-4 | Yes | Yes | Yes | Yes | 2.09 | NC | 69.5 | 5.96 | -- | 28700000000 | 1310000000 | 25 | 4 | CRC89 | - |  | 0.002 | I | No | - | 2.09
Indeno[1,2,3-cd]pyrene | 193-39-5 | No | Yes | No (not volatile) | No (not volatile) | 0.0169 |  | - | - |  | 0.00186 | 0.0027 | 25 | - |  | 6e-05 | E | - |  | Mut | 0.0169 | -
Isophorone | 78-59-1 | No | Yes | No (not volatile) | No (not volatile) | 2090 |  | - | - |  | 3260000 | 3260000 | 25 | 0.8 | CRC89 | - |  | 2 | C | No | - | 2090
Isopropanol | 67-63-0 | Yes | Yes | Yes | Yes | 209 | NC | 6950 | 630000 | -- | 147000000 | 331000000 | 25 | 2 | CRC89 | - |  | 0.2 | P | No | - | 209
JP-4 | 50815-00-4 | Yes | No | No Inhal. Tox. Info | No Inhal. Tox. Info | - |  | - | - |  | - | 23300000000 | 25 | - |  | - |  | - |  | No | - | -
JP-5 | NA | Yes | No | No Inhal. Tox. Info | No Inhal. Tox. Info | - |  | - | - |  | - | 12100 | 25 | - |  | - |  | - |  | No | - | -
JP-7 | NA | Yes | Yes |  |  | 313 |  | - | - |  | - | 4250000 | 25 | - |  | - |  | 0.3 | A | No | - | 313
JP-8 | NA | Yes | No | No Inhal. Tox. Info | No Inhal. Tox. Info | - |  | - | - |  | - | 30000 | 25 | - |  | - |  | - |  | No | - | -
Kerosene | 8008-20-6 | Yes | No | No Inhal. Tox. Info | No Inhal. Tox. Info | - |  | - | - |  | - | 4250000 | 25 | - |  | - |  | - |  | No | - | -
Lead Phosphate | 7446-27-7 | No | Yes | No (not volatile) | No (not volatile) | 0.234 |  | - | - |  | - | - | 25 | - |  | 1.2e-05 | C | - |  | No | 0.234 | -
Lead acetate | 301-04-2 | No | Yes | No (not volatile) | No (not volatile) | 0.234 |  | - | - |  | 12700 | - | 25 | - |  | 1.2e-05 | C | - |  | No | 0.234 | -
Lead subacetate | 1335-32-6 | No | Yes | No (not volatile) | No (not volatile) | 0.234 |  | - | - |  | 0.0129 | - | 25 | - |  | 1.2e-05 | C | - |  | No | 0.234 | -
Malathion | 121-75-5 | No | No | No (not volatile) | No (not volatile) | - |  | - | - |  | 60.1 | 28.6 | 25 | - |  | - |  | - |  | No | - | -
Maleic Anhydride | 108-31-6 | No | Yes | No (not volatile) | No (not volatile) | 0.73 |  | - | - |  | 1320000 | 26200000 | 25 | 1.4 | CRC89 | - |  | 0.0007 | C | No | - | 0.73
Manganese (Non-diet) | 7439-96-5 | No | Yes | No (not volatile) | No (not volatile) | 0.0521 |  | - | - |  | 0 | - | 25 | - |  | - |  | 5e-05 | I | No | - | 0.0521
Mercuric Chloride | 7487-94-7 | No | Yes | No (not volatile) | No (not volatile) | 0.313 |  | - | - |  | - | - | 25 | - |  | - |  | 0.0003 | S | No | - | 0.313
Mercury (elemental) | 7439-97-6 | Yes | Yes | Yes | Yes | 0.313 | NC | 10.4 | 0.889 | Yes (2) | 21100 | 21100 | 25 | - |  | - |  | 0.0003 | I | No | - | 0.313
Methacrylonitrile | 126-98-7 | Yes | Yes | Yes | Yes | 31.3 | NC | 1040 | 3100 | -- | 257000000 | 256000000 | 25 | 2 | CRC89 | - |  | 0.03 | P | No | - | 31.3
Methanol | 67-56-1 | Yes | Yes | Yes | Yes | 20900 | NC | 695000 | 112000000 | -- | 219000000 | 186000000 | 25 | 6 | CRC89 | - |  | 20 | I | No | - | 20900
Methoxy-5-nitroaniline, 2- | 99-59-2 | No | Yes | No (not volatile) | No (not volatile) | 0.201 |  | - | - |  | 2880 | 58.8 | 25 | - |  | 1.4e-05 | C | - |  | No | 0.201 | -
Methoxyethanol Acetate, 2- | 110-49-6 | Yes | Yes | Yes | Yes | 1.04 | NC | 34.8 | 82000 | -- | 44500000 | 12700000 | 25 | 1.5 | CRC89 | - |  | 0.001 | P | No | - | 1.04
Methoxyethanol, 2- | 109-86-4 | Yes | Yes | Yes | Yes | 20.9 | NC | 695 | 1550000 | -- | 38900000 | 13500000 | 25 | 1.8 | CRC89 | - |  | 0.02 | I | No | - | 20.9
Methyl Acetate | 79-20-9 | Yes | No | No Inhal. Tox. Info | No Inhal. Tox. Info | - |  | - | - |  | 861000000 | 1140000000 | 25 | 3.1 | CRC89 | - |  | - |  | No | - | -
Methyl Acrylate | 96-33-3 | Yes | Yes | Yes | Yes | 20.9 | NC | 695 | 2560 | -- | 401000000 | 402000000 | 25 | 2.8 | CRC89 | - |  | 0.02 | P | No | - | 20.9
Methyl Ethyl Ketone (2-Butanone) | 78-93-3 | Yes | Yes | Yes | Yes | 5210 | NC | 174000 | 2240000 | -- | 351000000 | 519000000 | 25 | 1.4 | CRC89 | - |  | 5 | I | No | - | 5210
Methyl Hydrazine | 60-34-4 | Yes | Yes | Yes | Yes | 0.00281 | CA | 0.0936 | 22.7 | -- | 124000000 | 124000000 | 25 | 2.5 | CRC89 | 0.001 | X | 2e-05 | X | No | 0.00281 | 0.0209
Methyl Isobutyl Ketone (4-methyl-2-pentanone) | 108-10-1 | Yes | Yes | Yes | Yes | 3130 | NC | 104000 | 555000 | -- | 107000000 | 107000000 | 25 | 1.2 | CRC89 | - |  | 3 | I | No | - | 3130
Methyl Isocyanate | 624-83-9 | Yes | Yes | Yes | Yes | 1.04 | NC | 34.8 | 27.5 | -- | 1070000000 | 1110000000 | 25 | 5.3 | CRC89 | - |  | 0.001 | C | No | - | 1.04
Methyl Methacrylate | 80-62-6 | Yes | Yes | Yes | Yes | 730 | NC | 24300 | 56000 | -- | 207000000 | 196000000 | 25 | 1.7 | CRC89 | - |  | 0.7 | I | No | - | 730
Methyl Styrene (Mixed Isomers) | 25013-15-4 | Yes | Yes | Yes | Yes | 41.7 | NC | 1390 | 389 | -- | 28600000 | 9530000 | 25 | - |  | - |  | 0.04 | H | No | - | 41.7
Methyl methanesulfonate | 66-27-3 | No | Yes | No (not volatile) | No (not volatile) | 0.1 |  | - | - |  | 1840000 | 33000000 | 25 | - |  | 2.8e-05 | C | - |  | No | 0.1 | -
Methyl tert-Butyl Ether (MTBE) | 1634-04-4 | Yes | Yes | Yes | Yes | 10.8 | CA | 360 | 450 | -- | 1190000000 | 1220000000 | 25 | 2 | YAWS | 2.6e-07 | C | 3 | I | No | 10.8 | 3130
Methyl-2-Pentanol, 4- | 108-11-2 | Yes | Yes | Yes | Yes | 3130 | NC | 104000 | 1720000 | -- | 29100000 | 29800000 | 25 | 1 | CRC89 | - |  | 3 | X | No | - | 3130
Methyl-N-nitro-N-nitrosoguanidine, N- | 70-25-7 | No | Yes | No (not volatile) | No (not volatile) | 0.00117 |  | - | - |  | 949 | 13.3 | 25 | - |  | 0.0024 | C | - |  | No | 0.00117 | -
Methylaniline Hydrochloride, 2- | 636-21-5 | No | Yes | No (not volatile) | No (not volatile) | 0.0759 |  | - | - |  | 2260000 | 712000 | 25 | - |  | 3.7e-05 | C | - |  | No | 0.0759 | -
Methylcholanthrene, 3- | 56-49-5 | No | Yes | No (not volatile) | No (not volatile) | 0.000161 |  | - | - |  | 0.621 | 0.621 | 25 | - |  | 0.0063 | C | - |  | Mut | 0.000161 | -
Methylene Chloride | 75-09-2 | Yes | Yes | Yes | Yes | 101 | CA | 3380 | 763 | No (5) | 1990000000 | 1730000000 | 25 | 13 | CRC89 | 1e-08 | I | 0.6 | I | Mut | 101 | 626
Methylene-bis(2-chloroaniline), 4,4'- | 101-14-4 | No | Yes | No (not volatile) | No (not volatile) | 0.00236 |  | - | - |  | 4.11 | 0.0231 | 25 | - |  | 0.00043 | C | - |  | Mut | 0.00236 | -
Methylene-bis(N,N-dimethyl) Aniline, 4,4'- | 101-61-1 | No | Yes | No (not volatile) | No (not volatile) | 0.216 |  | - | - |  | 239 | 0.181 | 25 | - |  | 1.3e-05 | C | - |  | No | 0.216 | -
Methylenebisbenzenamine, 4,4'- | 101-77-9 | No | Yes | No (not volatile) | No (not volatile) | 0.0061 |  | - | - |  | 2.16 | 2.17 | 25 | - |  | 0.00046 | C | 0.02 | C | No | 0.0061 | 20.9
Methylenediphenyl Diisocyanate | 101-68-8 | No | Yes | No (not volatile) | No (not volatile) | 0.626 |  | - | - |  | 67.3 | 30.3 | 25 | 0.6 | YAWS | - |  | 0.0006 | I | No | - | 0.626
Mirex | 2385-85-5 | Yes | Yes | Yes | Yes | 0.000551 | CA | 0.0184 | 0.0166 | -- | 23.5 | 2820 | 25 | - |  | 0.0051 | C | - |  | No | 0.000551 | -
Monobutyltin Compounds | NA | No | No | No (not volatile) | No (not volatile) | - |  | - | - |  | - | - | 25 | - |  | - |  | - |  | No | - | -
Naphtha, High Flash Aromatic (HFAN) | 64742-95-6 | Yes | Yes |  |  | 104 |  | - | - |  | - | 558000 | 25 | - |  | - |  | 0.1 | P | No | - | 104
Naphthalene | 91-20-3 | Yes | Yes | Yes | Yes | 0.0826 | CA | 2.75 | 4.59 | -- | 586000 | 558000 | 25 | 0.9 | CRC89 | 3.4e-05 | C | 0.003 | I | No | 0.0826 | 3.13
Naphthylamine, 2- | 91-59-8 | No | Yes | No (not volatile) | No (not volatile) | - |  | - | - |  | 1970 | 626 | 25 | - |  | 0 | C | - |  | No | - | -
Nickel Acetate | 373-02-4 | No | Yes | No (not volatile) | No (not volatile) | 0.0108 |  | - | - |  | 170 | - | 25 | - |  | 0.00026 | C | 1.4e-05 | C | No | 0.0108 | 0.0146
Nickel Carbonate | 3333-67-3 | No | Yes | No (not volatile) | No (not volatile) | 0.0108 |  | - | - |  | 22.7 | - | 25 | - |  | 0.00026 | C | 1.4e-05 | C | No | 0.0108 | 0.0146
Nickel Carbonyl | 13463-39-3 | Yes | Yes | Yes | Yes | 0.0108 | CA | 0.36 | 0.000528 | -- | 2890000000 | 3680000000 | 25 | 2 | N | 0.00026 | C | 1.4e-05 | C | No | 0.0108 | 0.0146
Nickel Hydroxide | 12054-48-7 | No | Yes | No (not volatile) | No (not volatile) | 0.0108 |  | - | - |  | - | - | 25 | - |  | 0.00026 | C | 1.4e-05 | C | No | 0.0108 | 0.0146
Nickel Oxide | 1313-99-1 | No | Yes | No (not volatile) | No (not volatile) | 0.0108 |  | - | - |  | - | - | 25 | - |  | 0.00026 | C | 2e-05 | C | No | 0.0108 | 0.0209
Nickel Refinery Dust | NA | No | Yes | No (not volatile) | No (not volatile) | 0.0117 |  | - | - |  | - | - | 25 | - |  | 0.00024 | I | 1.4e-05 | C | No | 0.0117 | 0.0146
Nickel Soluble Salts | 7440-02-0 | No | Yes | No (not volatile) | No (not volatile) | 0.0108 |  | - | - |  | 0 | - | 25 | - |  | 0.00026 | C | 9e-05 | A | No | 0.0108 | 0.0939
Nickel Subsulfide | 12035-72-2 | No | Yes | No (not volatile) | No (not volatile) | 0.00585 |  | - | - |  | - | - | 25 | - |  | 0.00048 | I | 1.4e-05 | C | No | 0.00585 | 0.0146
Nickelocene | 1271-28-9 | No | Yes | No (not volatile) | No (not volatile) | 0.0108 |  | - | - |  | - | - | 25 | - |  | 0.00026 | C | 1.4e-05 | C | No | 0.0108 | 0.0146
Nitroaniline, 2- | 88-74-4 | No | Yes | No (not volatile) | No (not volatile) | 0.0521 |  | - | - |  | 20600 | 3550 | 25 | 1.5 | YAWS | - |  | 5e-05 | X | No | - | 0.0521
Nitroaniline, 4- | 100-01-6 | No | Yes | No (not volatile) | No (not volatile) | 6.26 |  | - | - |  | 23.8 | 37.5 | 25 | 1.5 | YAWS | - |  | 0.006 | P | No | - | 6.26
Nitrobenzene | 98-95-3 | Yes | Yes | Yes | Yes | 0.0702 | CA | 2.34 | 71.5 | -- | 1620000 | 2050000 | 25 | 1.8 | CRC89 | 4e-05 | I | 0.009 | I | No | 0.0702 | 9.39
Nitrofurazone | 59-87-0 | No | Yes | No (not volatile) | No (not volatile) | 0.00759 |  | - | - |  | 45.9 | 0.00266 | 25 | - |  | 0.00037 | C | - |  | No | 0.00759 | -
Nitromethane | 75-52-5 | Yes | Yes | Yes | Yes | 0.319 | CA | 10.6 | 273 | -- | 118000000 | 130000000 | 25 | 7.3 | CRC89 | 8.8e-06 | P | 0.005 | P | No | 0.319 | 5.21
Nitrophenol, 2- | 88-75-5 | Yes | No | No Inhal. Tox. Info | No Inhal. Tox. Info | - |  | - | - |  | 845000 | 1310000 | 25 | - |  | - |  | - |  | No | - | -
Nitropropane, 2- | 79-46-9 | Yes | Yes | Yes | Yes | 0.00104 | CA | 0.0347 | 0.214 | -- | 82500000 | 82700000 | 25 | 2.6 | CRC89 | 0.0027 | H | 0.02 | I | No | 0.00104 | 20.9
Nitropyrene, 4- | 57835-92-4 | No | Yes | No (not volatile) | No (not volatile) | 0.0255 |  | - | - |  | 0.74 | 0.068 | 25 | - |  | 0.00011 | C | - |  | No | 0.0255 | -
Nitroso-N-ethylurea, N- | 759-73-9 | No | Yes | No (not volatile) | No (not volatile) | 0.000132 |  | - | - |  | 115000 | 70.2 | 25 | - |  | 0.0077 | C | - |  | Mut | 0.000132 | -
Nitroso-N-methylurea, N- | 684-93-5 | No | Yes | No (not volatile) | No (not volatile) | 2.98e-05 |  | - | - |  | 162000 | 58.3 | 25 | - |  | 0.034 | C | - |  | Mut | 2.98e-05 | -
Nitroso-di-N-butylamine, N- | 924-16-3 | Yes | Yes | Yes | Yes | 0.00175 | CA | 0.0585 | 3.25 | -- | 399000 | 685000 | 25 | - |  | 0.0016 | I | - |  | No | 0.00175 | -
Nitroso-di-N-propylamine, N- | 621-64-7 | No | Yes | No (not volatile) | No (not volatile) | 0.0014 |  | - | - |  | 602000 | 2860000 | 25 | - |  | 0.002 | C | - |  | No | 0.0014 | -
Nitrosodiethanolamine, N- | 1116-54-7 | No | Yes | No (not volatile) | No (not volatile) | 0.00351 |  | - | - |  | 3610 | 198 | 25 | - |  | 0.0008 | C | - |  | No | 0.00351 | -
Nitrosodiethylamine, N- | 55-18-5 | No | Yes | No (not volatile) | No (not volatile) | 2.36e-05 |  | - | - |  | 4720000 | 15700000 | 25 | - |  | 0.043 | I | - |  | Mut | 2.36e-05 | -
Nitrosodimethylamine, N- | 62-75-9 | Yes | Yes | Yes | Yes | 7.24e-05 | CA | 0.00241 | 0.973 | -- | 10800000 | 74400000 | 25 | - |  | 0.014 | I | 4e-05 | X | Mut | 7.24e-05 | 0.0417
Nitrosodiphenylamine, N- | 86-30-6 | No | Yes | No (not volatile) | No (not volatile) | 1.08 |  | - | - |  | 1070000 | 1730 | 25 | - |  | 2.6e-06 | C | - |  | No | 1.08 | -
Nitrosomethylethylamine, N- | 10595-95-6 | Yes | Yes | Yes | Yes | 0.000446 | CA | 0.0149 | 7.57 | -- | 5210000 | 17700000 | 25 | - |  | 0.0063 | C | - |  | No | 0.000446 | -
Nitrosomorpholine [N-] | 59-89-2 | No | Yes | No (not volatile) | No (not volatile) | 0.00148 |  | - | - |  | 225000 | 1000000 | 25 | - |  | 0.0019 | C | - |  | No | 0.00148 | -
Nitrosopiperidine [N-] | 100-75-4 | No | Yes | No (not volatile) | No (not volatile) | 0.00104 |  | - | - |  | 565000 | 2640000 | 25 | - |  | 0.0027 | C | - |  | No | 0.00104 | -
Nitrosopyrrolidine, N- | 930-55-2 | No | Yes | No (not volatile) | No (not volatile) | 0.0046 |  | - | - |  | 323000 | 2000000 | 25 | - |  | 0.00061 | I | - |  | No | 0.0046 | -
Nonane, n- | 111-84-2 | Yes | Yes | Yes | Yes | 20.9 | NC | 695 | 0.15 | -- | 30700000 | 30600000 | 25 | 0.8 | CRC89 | - |  | 0.02 | P | No | - | 20.9
OCDD | 3268-87-9 | No | Yes | No (not volatile) | No (not volatile) | 0.000246 |  | - | - |  | 2.04e-05 | 6.31e-05 | 25 | - |  | 0.0114 | E | 0.000133 | E | No | 0.000246 | 0.139
OCDF | 39001-02-0 | No | Yes | No (not volatile) | No (not volatile) | 0.000246 |  | - | - |  | 8.95e-05 | 3.16e-05 | 25 | - |  | 0.0114 | E | 0.000133 | E | No | 0.000246 | 0.139
Parathion | 56-38-2 | No | No | No (not volatile) | No (not volatile) | - |  | - | - |  | 105 | 134 | 25 | - |  | - |  | - |  | No | - | -
PeCDD, 2,3,7,8- | 36088-22-9 | No | Yes | No (not volatile) | No (not volatile) | 7.39e-08 |  | - | - |  | 0.0107 | 0.0108 | 25 | - |  | 38 | E | 4e-08 | E | No | 7.39e-08 | 4.17e-05
PeCDF, 1,2,3,7,8- | 57117-41-6 | No | Yes | No (not volatile) | No (not volatile) | 2.46e-06 |  | - | - |  | 0.0317 | 0.0481 | 25 | - |  | 1.14 | E | 1.33e-06 | E | No | 2.46e-06 | 0.00139
PeCDF, 2,3,4,7,8- | 57117-31-4 | No | Yes | No (not volatile) | No (not volatile) | 2.46e-07 |  | - | - |  | 0.0317 | 0.0481 | 25 | - |  | 11.4 | E | 1.33e-07 | E | No | 2.46e-07 | 0.000139
Pentabromodiphenyl Ether | 32534-81-9 | Yes | No | No Inhal. Tox. Info | No Inhal. Tox. Info | - |  | - | - |  | 0.941 | 10.6 | 25 | - |  | - |  | - |  | No | - | -
Pentachlorobiphenyl, 2',3,4,4',5- (PCB 123) | 65510-44-3 | Yes | Yes | Yes | Yes | 0.00246 | CA | 0.0821 | 0.317 | -- | 96 | 124 | 25 | - |  | 0.00114 | E | 0.00133 | E | No | 0.00246 | 1.39
Pentachlorobiphenyl, 2,3',4,4',5- (PCB 118) | 31508-00-6 | Yes | Yes | Yes | Yes | 0.00246 | CA | 0.0821 | 0.209 | -- | 158 | 158 | 25 | - |  | 0.00114 | E | 0.00133 | E | No | 0.00246 | 1.39
Pentachlorobiphenyl, 2,3,3',4,4'- (PCB 105) | 32598-14-4 | Yes | Yes | Yes | Yes | 0.00246 | CA | 0.0821 | 0.213 | -- | 115 | 39.3 | 25 | - |  | 0.00114 | E | 0.00133 | E | No | 0.00246 | 1.39
Pentachlorobiphenyl, 2,3,4,4',5- (PCB 114) | 74472-37-0 | Yes | Yes | Yes | Yes | 0.00246 | CA | 0.0821 | 0.652 | -- | 96 | 60.4 | 25 | - |  | 0.00114 | E | 0.00133 | E | No | 0.00246 | 1.39
Pentachlorobiphenyl, 3,3',4,4',5- (PCB 126) | 57465-28-8 | Yes | Yes | Yes | Yes | 7.39e-07 | CA | 2.46e-05 | 9.51e-05 | -- | 39 | 56.9 | 25 | - |  | 3.8 | E | 4e-07 | E | No | 7.39e-07 | 0.000417
Pentachlorodibenzo-p-dioxin, 1,2,3,7,8- | 40321-76-4 | No | Yes | No (not volatile) | No (not volatile) | 7.39e-08 |  | - | - |  | 0.00834 | 0.0163 | 25 | - |  | 38 | E | 4e-08 | E | No | 7.39e-08 | 4.17e-05
Pentachlorophenol | 87-86-5 | No | Yes | No (not volatile) | No (not volatile) | 0.551 |  | - | - |  | 1580 | 14 | 25 | - |  | 5.1e-06 | C | - |  | No | 0.551 | -
Pentane, n- | 109-66-0 | Yes | Yes | Yes | Yes | 1040 | NC | 34800 | 20.4 | -- | 1990000000 | 1940000000 | 25 | 1.4 | CRC89 | - |  | 1 | P | No | - | 1040
Phenacetin | 62-44-2 | No | Yes | No (not volatile) | No (not volatile) | 4.46 |  | - | - |  | 6.67 | 6.67 | 25 | - |  | 6.3e-07 | C | - |  | No | 4.46 | -
Phenol | 108-95-2 | No | Yes | No (not volatile) | No (not volatile) | 209 |  | - | - |  | 1770000 | 1130000 | 25 | 1.8 | CRC89 | - |  | 0.2 | C | No | - | 209
Phosgene | 75-44-5 | Yes | Yes | Yes | Yes | 0.313 | NC | 10.4 | 0.458 | -- | 7540000000 | 4660000000 | 25 | - |  | - |  | 0.0003 | I | No | - | 0.313
Phosphine | 7803-51-2 | Yes | Yes | Yes | Yes | 0.313 | NC | 10.4 | 0.313 | -- | 53600000000 | 259000000000 | 25 | 1.8 | CRC89 | - |  | 0.0003 | I | No | - | 0.313
Phosphoric Acid | 7664-38-2 | No | Yes | No (not volatile) | No (not volatile) | 10.4 |  | - | - |  | 158000 | - | 25 | - |  | - |  | 0.01 | I | No | - | 10.4
Phthalic Anhydride | 85-44-9 | No | Yes | No (not volatile) | No (not volatile) | 20.9 |  | - | - |  | 4120 | 4130 | 25 | 1.7 | CRC89 | - |  | 0.02 | C | No | - | 20.9
Polybrominated Biphenyls | 59536-65-1 | No | Yes | No (not volatile) | No (not volatile) | 0.000326 |  | - | - |  | - | - | 25 | - |  | 0.0086 | C | - |  | No | 0.000326 | -
Polychlorinated Biphenyls (high risk) | 1336-36-3 | Yes | Yes | Yes | Yes | 0.00491 | CA | 0.164 | 0.29 | Yes (1) | 7760 | 11900 | 25 | - |  | 0.000571 | I | - |  | No | 0.00491 | -
Polychlorinated Biphenyls (low risk) | 1336-36-3 | Yes | Yes | Yes | Yes | 0.0281 | CA | 0.936 | 1.65 | No (1) | 7760 | 11900 | 25 | - |  | 0.0001 | I | - |  | No | 0.0281 | -
Polychlorinated Biphenyls (lowest risk) | 1336-36-3 | Yes | Yes | Yes | Yes | 0.14 | CA | 4.68 | 8.27 | No (1) | 7760 | 11900 | 25 | - |  | 2e-05 | I | - |  | No | 0.14 | -
Polymeric Methylene Diphenyl Diisocyanate (PMDI) | 9016-87-9 | No | Yes | No (not volatile) | No (not volatile) | 0.626 |  | - | - |  | 1.49e-05 | 9.51e-10 | 25 | - |  | - |  | 0.0006 | I | No | - | 0.626
Propionaldehyde | 123-38-6 | Yes | Yes | Yes | Yes | 8.34 | NC | 278 | 2780 | -- | 990000000 | 918000000 | 25 | 2.6 | CRC89 | - |  | 0.008 | I | No | - | 8.34
Propyl benzene | 103-65-1 | Yes | Yes | Yes | Yes | 1040 | NC | 34800 | 2430 | -- | 22100000 | 22400000 | 25 | 0.8 | CRC89 | - |  | 1 | X | No | - | 1040
Propylene | 115-07-1 | Yes | Yes | Yes | Yes | 3130 | NC | 104000 | 390 | -- | 19700000000 | 1600000000 | 25 | 2 | CRC89 | - |  | 3 | C | No | - | 3130
Propylene Glycol | 57-55-6 | No | No | No (not volatile) | No (not volatile) | - |  | - | - |  | 528000 | 527000 | 25 | 2.6 | CRC89 | - |  | - |  | No | - | -
Propylene Glycol Dinitrate | 6423-43-4 | No | Yes | No (not volatile) | No (not volatile) | 0.283 |  | - | - |  | 3380000 | 126000 | 25 | - |  | - |  | 0.000272 | A | No | - | 0.283
Propylene Glycol Monomethyl Ether | 107-98-2 | Yes | Yes | Yes | Yes | 2090 | NC | 69500 | 55500000 | -- | 60600000 | 37600000 | 25 | 1.6 | N | - |  | 2 | I | No | - | 2090
Propylene Oxide | 75-56-9 | Yes | Yes | Yes | Yes | 0.759 | CA | 25.3 | 267 | -- | 1680000000 | 1680000000 | 25 | 1.9 | YAWS | 3.7e-06 | I | 0.03 | I | No | 0.759 | 31.3
Refractory Ceramic Fibers | NA | No | Yes | No (not volatile) | No (not volatile) | 31.3 |  | - | - |  | - | - | 25 | - |  | - |  | 0.03 | A | No | - | 31.3
Safrole | 94-59-7 | No | Yes | No (not volatile) | No (not volatile) | 0.0161 |  | - | - |  | 539000 | 44900 | 25 | - |  | 6.3e-05 | C | - |  | Mut | 0.0161 | -
Selenium | 7782-49-2 | No | Yes | No (not volatile) | No (not volatile) | 20.9 |  | - | - |  | 0.000603 | - | 25 | - |  | - |  | 0.02 | C | No | - | 20.9
Selenium Sulfide | 7446-34-6 | No | Yes | No (not volatile) | No (not volatile) | 20.9 |  | - | - |  | - | - | 25 | - |  | - |  | 0.02 | C | No | - | 20.9
Silica (crystalline, respirable) | 7631-86-9 | No | Yes | No (not volatile) | No (not volatile) | 3.13 |  | - | - |  | - | - | 25 | - |  | - |  | 0.003 | C | No | - | 3.13
Sodium Fluoride | 7681-49-4 | No | Yes | No (not volatile) | No (not volatile) | 13.6 |  | - | - |  | 0 | - | 25 | - |  | - |  | 0.013 | C | No | - | 13.6
Styrene | 100-42-5 | Yes | Yes | Yes | Yes | 1040 | NC | 34800 | 9280 | No (100) | 35800000 | 34900000 | 25 | 0.9 | CRC89 | - |  | 1 | I | No | - | 1040
Sulfolane | 126-33-0 | No | Yes | No (not volatile) | No (not volatile) | 2.09 |  | - | - |  | 26400 | 198000000 | 25 | - |  | - |  | 0.002 | X | No | - | 2.09
Sulfur Mustard | 505-60-2 | Yes | No | No Inhal. Tox. Info | No Inhal. Tox. Info | - |  | - | - |  | 941000 | 685000 | 25 | - |  | - |  | - |  | No | - | -
Sulfur Trioxide | 7446-11-9 | Yes | Yes |  |  | 1.04 |  | - | - |  | 1130000000 | - | 25 | - |  | - |  | 0.001 | C | No | - | 1.04
Sulfuric Acid | 7664-93-9 | No | Yes | No (not volatile) | No (not volatile) | 1.04 |  | - | - |  | 313 | - | 25 | - |  | - |  | 0.001 | C | No | - | 1.04
Sulfurous acid, 2-chloroethyl 2-[4-(1,1-dimethylethyl)phenoxy]-1-methylethyl ester | 140-57-8 | No | Yes | No (not volatile) | No (not volatile) | 0.395 |  | - | - |  | 3.93 | 4.58 | 25 | - |  | 7.1e-06 | I | - |  | No | 0.395 | -
TCDD, 2,3,7,8- | 1746-01-6 | Yes | Yes | Yes | Yes | 7.39e-08 | CA | 2.46e-06 | 3.61e-05 | No (0) | 0.026 | 0.409 | 25 | - |  | 38 | C | 4e-08 | C | No | 7.39e-08 | 4.17e-05
TCDF, 2,3,7,8- | 51207-31-9 | Yes | Yes | Yes | Yes | 7.39e-07 | CA | 2.46e-05 | 0.00108 | -- | 0.247 | 0.472 | 25 | - |  | 3.8 | E | 4e-07 | E | No | 7.39e-07 | 0.000417
Tetrachlorobiphenyl, 3,3',4,4'- (PCB 77) | 32598-13-3 | No | Yes | No (not volatile) | No (not volatile) | 0.000739 |  | - | - |  | 258 | 0.219 | 25 | - |  | 0.0038 | E | 0.0004 | E | No | 0.000739 | 0.417
Tetrachlorobiphenyl, 3,4,4',5- (PCB 81) | 70362-50-4 | Yes | Yes | Yes | Yes | 0.000246 | CA | 0.00821 | 0.027 | -- | 133 | 294 | 25 | - |  | 0.0114 | E | 0.000133 | E | No | 0.000246 | 0.139
Tetrachloroethane, 1,1,1,2- | 630-20-6 | Yes | Yes | Yes | Yes | 0.379 | CA | 12.6 | 3.71 | -- | 108000000 | 109000000 | 25 | 4.9 | YAWS | 7.4e-06 | I | - |  | No | 0.379 | -
Tetrachloroethane, 1,1,2,2- | 79-34-5 | Yes | Yes | Yes | Yes | 0.0484 | CA | 1.61 | 3.23 | -- | 41700000 | 42500000 | 25 | - |  | 5.8e-05 | C | - |  | No | 0.0484 | -
Tetrachloroethylene | 127-18-4 | Yes | Yes | Yes | Yes | 10.8 | CA | 360 | 14.9 | No (5) | 165000000 | 149000000 | 25 | - |  | 2.6e-07 | I | 0.04 | I | No | 10.8 | 41.7
Tetrafluoroethane, 1,1,1,2- | 811-97-2 | Yes | Yes | Yes | Yes | 83400 | NC | 2780000 | 40800 | -- | 27400000000 | 4170000000 | 25 | - |  | - |  | 80 | I | No | - | 83400
Tetrahydrofuran | 109-99-9 | Yes | Yes | Yes | Yes | 2090 | NC | 69500 | 724000 | -- | 629000000 | 2880000000 | 25 | 2 | CRC89 | - |  | 2 | I | No | - | 2090
Titanium Tetrachloride | 7550-45-0 | Yes | Yes |  |  | 0.104 |  | - | - |  | 102000000 | - | 25 | - |  | - |  | 0.0001 | A | No | - | 0.104
Toluene | 108-88-3 | Yes | Yes | Yes | Yes | 5210 | NC | 174000 | 19200 | No (1000) | 141000000 | 143000000 | 25 | 1.1 | CRC89 | - |  | 5 | I | No | - | 5210
Toluene-2,4-diisocyanate | 584-84-9 | Yes | Yes | Yes | Yes | 0.00834 | NC | 0.278 | 18.4 | -- | 74900 | 17000 | 25 | 0.9 | CRC89 | 1.1e-05 | C | 8e-06 | C | No | 0.255 | 0.00834
Toluene-2,6-diisocyanate | 91-08-7 | Yes | Yes | Yes | Yes | 0.00834 | NC | 0.278 | 18.4 | -- | 196000 | 17000 | 25 | 1.1 | YAWS | 1.1e-05 | C | 8e-06 | C | No | 0.255 | 0.00834
Toluidine, o- (Methylaniline, 2-) | 95-53-4 | No | Yes | No (not volatile) | No (not volatile) | 0.0551 |  | - | - |  | 1500000 | 1340000 | 25 | 1.2 | YAWS | 5.1e-05 | C | - |  | No | 0.0551 | -
Total Petroleum Hydrocarbons (Aliphatic Low) | NA | Yes | Yes | Yes | Yes | 626 | NC | 20900 | 8.5 | -- | 701000000 | 699000000 | 25 | 1.1 | CRC89 | - |  | 0.6 | P | No | - | 626
Total Petroleum Hydrocarbons (Aliphatic Medium) | NA | Yes | Yes | Yes | Yes | 104 | NC | 3480 | 0.75 | -- | 30700000 | 30600000 | 25 | 0.8 | CRC89 | - |  | 0.1 | P | No | - | 104
Total Petroleum Hydrocarbons (Aromatic Low) | NA | Yes | Yes | Yes | Yes | 31.3 | NC | 1040 | 138 | -- | 398000000 | 406000000 | 25 | 1.2 | CRC89 | - |  | 0.03 | P | No | - | 31.3
Total Petroleum Hydrocarbons (Aromatic Medium) | NA | Yes | Yes | Yes | Yes | 3.13 | NC | 104 | 160 | -- | 509000 | 544000 | 25 | 0.9 | CRC89 | - |  | 0.003 | P | No | - | 3.13
Toxaphene | 8001-35-2 | No | Yes | No (not volatile) | No (not volatile) | 0.00877 |  | - | - |  | 161 | 135 | 25 | - |  | 0.00032 | I | - |  | No | 0.00877 | -
Trichloro-1,2,2-trifluoroethane, 1,1,2- | 76-13-1 | Yes | Yes | Yes | Yes | 5210 | NC | 174000 | 242 | -- | 3650000000 | 3660000000 | 25 | - |  | - |  | 5 | P | No | - | 5210
Trichlorobenzene, 1,2,4- | 120-82-1 | Yes | Yes | Yes | Yes | 2.09 | NC | 69.5 | 35.9 | Yes (70) | 4490000 | 2840000 | 25 | 2.5 | CRC89 | - |  | 0.002 | P | No | - | 2.09
Trichloroethane, 1,1,1- | 71-55-6 | Yes | Yes | Yes | Yes | 5210 | NC | 174000 | 7420 | No (200) | 890000000 | 907000000 | 25 | 8 | CRC89 | - |  | 5 | I | No | - | 5210
Trichloroethane, 1,1,2- | 79-00-5 | Yes | Yes | Yes | Yes | 0.175 | CA | 5.85 | 5.21 | No (5) | 165000000 | 155000000 | 25 | 6 | CRC89 | 1.6e-05 | I | 0.0002 | X | No | 0.175 | 0.209
Trichloroethylene | 79-01-6 | Yes | Yes | Yes | Yes | 0.478 | CA | 15.9 | 1.19 | Yes (5) | 488000000 | 515000000 | 25 | 8 | CRC89 | 4.1e-06 | I | 0.002 | I | Mut | 0.478 | 2.09
Trichlorofluoromethane | 75-69-4 | Yes | No | No Inhal. Tox. Info | No Inhal. Tox. Info | - |  | - | - |  | 5930000000 | 4360000000 | 25 | - |  | - |  | - |  | No | - | -
Trichlorophenol, 2,4,6- | 88-06-2 | No | Yes | No (not volatile) | No (not volatile) | 0.906 |  | - | - |  | 85000 | 85000 | 25 | - |  | 3.1e-06 | I | - |  | No | 0.906 | -
Trichloropropane, 1,2,3- | 96-18-4 | Yes | Yes | Yes | Yes | 0.313 | NC | 10.4 | 22.3 | -- | 29300000 | 24500000 | 25 | 3.2 | CRC89 | - |  | 0.0003 | I | Mut | - | 0.313
Trichloropropene, 1,2,3- | 96-19-5 | Yes | Yes | Yes | Yes | 0.313 | NC | 10.4 | 0.435 | -- | 34400000 | 240000000 | 25 | - |  | - |  | 0.0003 | P | No | - | 0.313
Triethylamine | 121-44-8 | Yes | Yes | Yes | Yes | 7.3 | NC | 243 | 1200 | -- | 311000000 | 418000000 | 25 | 1.2 | CRC89 | - |  | 0.007 | I | No | - | 7.3
Trifluoroethane, 1,1,1- | 420-46-2 | Yes | Yes | Yes | Yes | 20900 | NC | 695000 | 663 | -- | 43100000000 | 24000000000 | 25 | - |  | - |  | 20 | P | No | - | 20900
Trimethylbenzene, 1,2,3- | 526-73-8 | Yes | Yes | Yes | Yes | 62.6 | NC | 2090 | 351 | -- | 10900000 | 13400000 | 25 | 0.8 | CRC89 | - |  | 0.06 | I | No | - | 62.6
Trimethylbenzene, 1,2,4- | 95-63-6 | Yes | Yes | Yes | Yes | 62.6 | NC | 2090 | 248 | -- | 13600000 | 14400000 | 25 | 0.9 | CRC89 | - |  | 0.06 | I | No | - | 62.6
Trimethylbenzene, 1,3,5- | 108-67-8 | Yes | Yes | Yes | Yes | 62.6 | NC | 2090 | 175 | -- | 16000000 | 17300000 | 25 | 1 | CRC89 | - |  | 0.06 | I | No | - | 62.6
Tris(2,3-dibromopropyl)phosphate | 126-72-7 | Yes | Yes | Yes | Yes | 0.00425 | CA | 0.142 | 4.77 | -- | 7130 | 7130 | 25 | - |  | 0.00066 | C | - |  | No | 0.00425 | -
Uranium (Soluble Salts) | NA | No | Yes | No (not volatile) | No (not volatile) | 0.0417 |  | - | - |  | 0 | - | 25 | - |  | - |  | 4e-05 | A | No | - | 0.0417
Urethane | 51-79-6 | No | Yes | No (not volatile) | No (not volatile) | 0.0035 |  | - | - |  | 1260000 | 1260000 | 25 | - |  | 0.00029 | C | - |  | Mut | 0.0035 | -
Vanadium Pentoxide | 1314-62-1 | No | Yes | No (not volatile) | No (not volatile) | 0.000338 |  | - | - |  | 0 | - | 25 | - |  | 0.0083 | P | 7e-06 | P | No | 0.000338 | 0.0073
Vanadium and Compounds | 7440-62-2 | No | Yes | No (not volatile) | No (not volatile) | 0.104 |  | - | - |  | - | - | 25 | - |  | - |  | 0.0001 | A | No | - | 0.104
Vinyl Acetate | 108-05-4 | Yes | Yes | Yes | Yes | 209 | NC | 6950 | 9980 | -- | 417000000 | 418000000 | 25 | 2.6 | CRC89 | - |  | 0.2 | I | No | - | 209
Vinyl Bromide | 593-60-2 | Yes | Yes | Yes | Yes | 0.0877 | CA | 2.92 | 0.174 | -- | 5940000000 | 3820000000 | 25 | 9 | CRC89 | 3.2e-05 | H | 0.003 | I | No | 0.0877 | 3.13
Vinyl Chloride | 75-01-4 | Yes | Yes | Yes | Yes | 0.168 | CA | 5.59 | 0.147 | Yes (2) | 10000000000 | 10000000000 | 25 | 3.6 | CRC89 | 4.4e-06 | I | 0.1 | I | Mut | 0.168 | 104
Xylene, P- | 106-42-3 | Yes | Yes | Yes | Yes | 104 | NC | 3480 | 370 | -- | 50500000 | 45700000 | 25 | 1.1 | CRC89 | - |  | 0.1 | S | No | - | 104
Xylene, m- | 108-38-3 | Yes | Yes | Yes | Yes | 104 | NC | 3480 | 355 | -- | 47300000 | 47300000 | 25 | 1.1 | CRC89 | - |  | 0.1 | S | No | - | 104
Xylene, o- | 95-47-6 | Yes | Yes | Yes | Yes | 104 | NC | 3480 | 492 | -- | 37700000 | 37700000 | 25 | 0.9 | CRC89 | - |  | 0.1 | S | No | - | 104
Xylenes | 1330-20-7 | Yes | Yes | Yes | Yes | 104 | NC | 3480 | 385 | Yes (10000) | 45600000 | 28700000 | 25 | - |  | - |  | 0.1 | I | No | - | 104
Key: I = IRIS; P = PPRTV; D = DWSHA; O = OPP; A = ATSDR; C = Cal EPA; X = APPENDIX PPRTV SCREEN (See FAQ #29); H = HEAST; F = See FAQ; E = see user guide Section 2.3.5; W = see user guide Section 2.3.6; L = see user guide on lead; M = mutagen; S = see user guide Section 5; V = volatile; R = RBA applied (See User Guide for Arsenic notice) ; c = cancer; n = noncancer; * = where: n SL < 100X c SL; ** = where n SL < 10X c SL; SSL values are based on DAF=1; m = Concentration may exceed ceiling limit (See User Guide); s = Concentration may exceed Csat (See User Guide); U = User-provided
Output generated 17MAY2018:16:51:50

## ReadMe
Introduction:
The U.S. Environmental Protection Agency (EPA) developed a Vapor Intrusion Screening Level (VISL) Calculator that: (1) Identifies chemicals considered to be typically vapor-forming and known to pose a potential cancer risk or noncancer hazard through the inhalation pathway; (2) Provides generally recommended screening-level concentrations for groundwater, near-source soil gas, sub-slab soil gas, and indoor air (i.e., the VISLs)) based upon a default residential exposure scenario, a target cancer risk level of one per million (10-6), a target hazard quotient of one for potential non-cancer effects.
EPA’s VISL Calculator is currently available as a web-hosted version, found on-line at: https://www.epa.gov/vaporintrusion/vapor-intrusion-screening-level-calculator.
This MS-Excel spreadsheet documents the results of implementing EPA’s VISL Calculator on May 17, 2018. Each of the chemicals with one or more toxicity values used to derive Regional Screening Levels (https://www.epa.gov/risk/regional-screening-levels-rsls-generic-tables) were evaluated for volatility and toxicity, according to criteria identified in the OSWER Technical Guide For Assessing And Mitigating The Vapor Intrusion Pathway From Subsurface Vapor Sources To Indoor Air (OSWER Publication 9200.2-154; June 2015). The recommended screening-level concentrations (i.e., the VISLs) were calculated using the recommended approaches in existing EPA guidance for human health risk assessment for a residential exposure scenario and our current understanding of soil gas intrusion as a potential pathway of human exposure.
Additional information about risk-based screening and the generic conceptual model underlying the VISLs can be found in the OSWER Technical Guide For Assessing And Mitigating The Vapor Intrusion Pathway From Subsurface Vapor Sources To Indoor Air (OSWER Publication 9200.2-154; June 2015).