## Test_Conditions (hidden)
Test Speeds | Test Pressures | Test Temperatures |  | Pump Displacement
rpm | bar | °C |  | cc/rev
500 | 5 | 85 | Full Flow | 13.76 | avg | 85°C, 5 bar | 85°C, 5 bar avg | 85°C, 15 bar avg | 85°C, 25 bar avg | 85°C, 40 bar avg
750 | 15 |  |  |  |  | 85°C, 15 bar
1000 | 25 |  |  |  |  | 85°C, 25 bar
1250 | 40 |  |  |  |  | 85°C, 40 bar
1500
1750 | [5 empty] | 85°C, 5 bar
2000 | [5 empty] | 85°C, 15 bar | 85°C, 5 bar avg | 85°C, 15 bar avg | 85°C, 25 bar avg | 85°C, 40 bar avg
2500 | [5 empty] | 85°C, 25 bar
3000 | [5 empty] | 85°C, 40 bar
4000
5000 | [5 empty] | 85°C, 5 bar
85°C, 15 bar
85°C, 25 bar
85°C, 40 bar
85°C, 5 bar
85°C, 15 bar
85°C, 25 bar
85°C, 40 bar
Theoretical Flow

## 40C FULL AVERAGE
4c- 2013 Nissan Jatco CVT8 Oil Pump Results (FEV) - Test Data Set
SUGGESTED CITATION: 2013 Nissan Jatco CVT8 Transmission Mapping - Test Data Package. Version 2019-07. Ann Arbor, MI: US EPA, National Vehicle and Fuel Emissions Laboratory, National Center for Advanced Technology, 2019.
Transmission Oil Pump Test Data @ 40 °C (CVT#2)
5 | INPUT SPEED | DISPLACEMENT [cc/rev] | CALCULATED FLOW [l/min] | MEASURED FLOW [gal/min] | MEASURED FLOW [l/min] | INPUT TURNING TORQUE [Nm] | OUTLET PRESSURE [BAR] | INLET PRESSURE [BAR] | VOLUMETRIC EFFICIENCY [%] | HYDRAULIC OUTPUT POWER [W] | MECHANICAL INPUT POWER [W] | THEORETICAL TORQUE [Nm] | MECHANICAL EFFICIENCY [%] | OVERALL EFFICIENCY [%] | LEAKAGE [L/min] | PUMP TURNING TORQUE TO PRESSURE RATIO | CHAIN & BEARING SHARE [Nm] | CHAIN & BEARING SHARE [% as decimal]
40°C Oil Temp
| 500 | 13.76 | 6.88 | 1.7952 | 6.7955 | 2.1669 | 4.8972 | -0.051294 | 98.77% | 56.0454 | 113.4612 | 1.0837 | 50.01% | 49.4% | 0.084509 | 0.44249 | 0.71742 | 0.33107
| 750 | 13.76 | 10.32 | 2.7006 | 10.223 | 2.228 | 5.0233 | -0.053137 | 99.06% | 86.4935 | 174.9834 | 1.1117 | 49.9% | 49.43% | 0.096992 | 0.44353 | 0.67936 | 0.30493
| 1000 | 13.76 | 13.76 | 3.6114 | 13.6707 | 2.3097 | 4.998 | -0.056223 | 99.35% | 115.1586 | 241.8749 | 1.1069 | 47.92% | 47.61% | 0.089341 | 0.46213 | 0.66851 | 0.28943
| 1250 | 13.76 | 17.2 | 4.5207 | 17.1127 | 2.46 | 5.0656 | -0.060358 | 99.49% | 146.1977 | 322.0074 | 1.1226 | 45.63% | 45.4% | 0.08734 | 0.48562 | 0.67768 | 0.27549
| 1500 | 13.76 | 20.64 | 5.4194 | 20.5146 | 2.6599 | 5.0807 | -0.06574 | 99.39% | 175.9617 | 417.8149 | 1.1271 | 42.37% | 42.11% | 0.1254 | 0.52353 | 0.68918 | 0.2591
| 1750 | 13.76 | 24.08 | 6.288 | 23.8027 | 2.7782 | 5.0347 | -0.070658 | 98.85% | 202.5344 | 509.1251 | 1.1181 | 40.24% | 39.78% | 0.27731 | 0.55181 | 0.70644 | 0.25428
| 2000 | 13.76 | 27.52 | 7.1061 | 26.8995 | 2.8636 | 5.0362 | -0.075601 | 97.75% | 229.1752 | 599.7487 | 1.1195 | 39.09% | 38.21% | 0.62049 | 0.5686 | 0.72548 | 0.25335
| 2500 | 13.76 | 34.4 | 8.6418 | 32.7129 | 3.0938 | 5.0547 | -0.086548 | 95.1% | 280.3109 | 809.9591 | 1.1259 | 36.39% | 34.61% | 1.6871 | 0.61206 | 0.73943 | 0.239
| 3000 | 13.76 | 41.28 | 9.8878 | 37.4293 | 3.2731 | 5.0559 | -0.097689 | 90.67% | 321.492 | 1028.2851 | 1.1286 | 34.48% | 31.26% | 3.8507 | 0.64739 | 0.74808 | 0.22855
| 4000 | 13.76 | 55.04 | 10.8038 | 40.8967 | 3.6804 | 5.1146 | -0.10631 | 74.3% | 355.8625 | 1541.6306 | 1.1434 | 31.07% | 23.08% | 14.1433 | 0.71958 | 0.79808 | 0.21685
| 5000 | 13.76 | 68.8 | 10.5224 | 39.8317 | 4.0777 | 5.0516 | -0.10515 | 57.89% | 342.3353 | 2135.0531 | 1.1293 | 27.7% | 16.03% | 28.9683 | 0.8072 | 0.86039 | 0.211
15 | INPUT SPEED | DISPLACEMENT [cc/rev] | CALCULATED FLOW [l/min] | MEASURED FLOW [gal/min] | MEASURED FLOW [l/min] | INPUT TURNING TORQUE [Nm] | OUTLET PRESSURE [BAR] | INLET PRESSURE [BAR] | VOLUMETRIC EFFICIENCY [%] | HYDRAULIC OUTPUT POWER [W] | MECHANICAL INPUT POWER [W] | THEORETICAL TORQUE [Nm] | MECHANICAL EFFICIENCY [%] | OVERALL EFFICIENCY [%] | LEAKAGE [L/min] | PUMP TURNING TORQUE TO PRESSURE RATIO | Chain and Bearing Share [Nm] | Chain and Bearing Share [% as decimal]
40°C Oil Temp | 500 | 13.76 | 6.88 | 1.7339 | 6.5636 | 4.5601 | 15.0907 | -0.057524 | 95.4% | 165.7129 | 238.7667 | 3.3174 | 72.75% | 69.4% | 0.31636 | 0.30218 | 0.71742 | 0.15733
| 750 | 13.76 | 10.32 | 2.6423 | 10.0021 | 4.5506 | 15.0327 | -0.060216 | 96.92% | 251.602 | 357.4028 | 3.3053 | 72.63% | 70.4% | 0.31785 | 0.30271 | 0.67936 | 0.14929
| 1000 | 13.76 | 13.76 | 3.5535 | 13.4514 | 4.567 | 14.9137 | -0.064791 | 97.76% | 335.8024 | 478.2587 | 3.2803 | 71.82% | 70.21% | 0.30864 | 0.30623 | 0.66851 | 0.14638
| 1250 | 13.76 | 17.2 | 4.4547 | 16.8629 | 4.6551 | 14.979 | -0.06818 | 98.04% | 422.8988 | 609.3462 | 3.2953 | 70.79% | 69.4% | 0.33709 | 0.31077 | 0.67768 | 0.14558
| 1500 | 13.76 | 20.64 | 5.3438 | 20.2283 | 4.8438 | 15.0296 | -0.073417 | 98.01% | 509.1806 | 760.8644 | 3.3075 | 68.28% | 66.92% | 0.41165 | 0.32229 | 0.68918 | 0.14228
| 1750 | 13.76 | 24.08 | 6.2017 | 23.4759 | 4.8475 | 14.9458 | -0.078187 | 97.49% | 587.8348 | 888.3544 | 3.2902 | 67.87% | 66.17% | 0.60413 | 0.32434 | 0.70644 | 0.14573
| 2000 | 13.76 | 27.52 | 6.9641 | 26.3619 | 5.0198 | 14.9963 | -0.082735 | 95.79% | 662.5196 | 1051.3549 | 3.3023 | 65.78% | 63.02% | 1.1581 | 0.33474 | 0.72548 | 0.14452
| 2500 | 13.76 | 34.4 | 8.5362 | 32.3132 | 5.1523 | 14.933 | -0.092208 | 93.93% | 809.1896 | 1348.8761 | 3.2905 | 63.86% | 59.99% | 2.0868 | 0.34503 | 0.73943 | 0.14351
| 3000 | 13.76 | 41.28 | 9.7833 | 37.0336 | 5.5316 | 14.9046 | -0.099191 | 89.71% | 926.0721 | 1737.8021 | 3.2858 | 59.4% | 53.29% | 4.2464 | 0.37113 | 0.74808 | 0.13524
| 4000 | 13.76 | 55.04 | 10.7913 | 40.8496 | 5.9941 | 15.0827 | -0.1105 | 74.22% | 1034.3921 | 2510.8115 | 3.3273 | 55.51% | 41.2% | 14.1904 | 0.39742 | 0.79808 | 0.13314
| 5000 | 13.76 | 68.8 | 10.6023 | 40.1341 | 6.2888 | 14.9043 | -0.089844 | 58.33% | 1002.957 | 3292.8148 | 3.2837 | 52.21% | 30.46% | 28.6659 | 0.42195 | 0.86039 | 0.13681
25 | INPUT SPEED | DISPLACEMENT [cc/rev] | CALCULATED FLOW [l/min] | MEASURED FLOW [gal/min] | MEASURED FLOW [l/min] | INPUT TURNING TORQUE [Nm] | OUTLET PRESSURE [BAR] | INLET PRESSURE [BAR] | VOLUMETRIC EFFICIENCY [%] | HYDRAULIC OUTPUT POWER [W] | MECHANICAL INPUT POWER [W] | THEORETICAL TORQUE [Nm] | MECHANICAL EFFICIENCY [%] | OVERALL EFFICIENCY [%] | LEAKAGE [L/min] | PUMP TURNING TORQUE TO PRESSURE RATIO | Chain and Bearing Share [Nm] | Chain and Bearing Share [% as decimal]
40°C Oil Temp | 500 | 13.76 | 6.88 | 1.69 | 6.3974 | 6.8669 | 25.006 | -0.059589 | 92.99% | 267.2587 | 359.5498 | 5.4893 | 79.94% | 74.33% | 0.48257 | 0.27461 | 0.71742 | 0.10448
| 750 | 13.76 | 10.32 | 2.6073 | 9.8695 | 6.8724 | 24.9048 | -0.062399 | 95.63% | 410.69 | 539.7577 | 5.4677 | 79.56% | 76.09% | 0.45048 | 0.27595 | 0.67936 | 0.098854
| 1000 | 13.76 | 13.76 | 3.4933 | 13.2236 | 6.967 | 25.1467 | -0.065638 | 96.1% | 555.6629 | 729.5876 | 5.5214 | 79.25% | 76.16% | 0.53638 | 0.27706 | 0.66851 | 0.095954
| 1250 | 13.76 | 17.2 | 4.3993 | 16.653 | 7.0189 | 25.0962 | -0.069743 | 96.82% | 698.4795 | 918.7738 | 5.5113 | 78.52% | 76.02% | 0.54702 | 0.27968 | 0.67768 | 0.096551
| 1500 | 13.76 | 20.64 | 5.2891 | 20.0215 | 7.0596 | 24.9196 | -0.075581 | 97% | 834.0707 | 1108.9139 | 5.4739 | 77.54% | 75.22% | 0.61847 | 0.28329 | 0.68918 | 0.097624
| 1750 | 13.76 | 24.08 | 6.1532 | 23.2925 | 7.1504 | 24.8482 | -0.081367 | 96.73% | 967.7839 | 1310.3737 | 5.4595 | 76.35% | 73.86% | 0.78755 | 0.28776 | 0.70644 | 0.098797
| 2000 | 13.76 | 27.52 | 6.9967 | 26.4854 | 7.2234 | 24.8868 | -0.08472 | 96.24% | 1102.3017 | 1512.8584 | 5.4687 | 75.71% | 72.86% | 1.0346 | 0.29025 | 0.72548 | 0.10044
| 2500 | 13.76 | 34.4 | 8.5223 | 32.2603 | 7.4323 | 25.0533 | -0.078355 | 93.78% | 1351.2565 | 1945.7763 | 5.5038 | 74.05% | 69.45% | 2.1397 | 0.29666 | 0.73943 | 0.099489
| 3000 | 13.76 | 41.28 | 9.6997 | 36.7174 | 7.7908 | 25.0924 | -0.088889 | 88.95% | 1540.9876 | 2447.5404 | 5.5146 | 70.78% | 62.96% | 4.5626 | 0.31048 | 0.74808 | 0.096021
| 4000 | 13.76 | 55.04 | 10.7136 | 40.5554 | 8.1582 | 25.0347 | -0.093865 | 73.68% | 1698.5007 | 3417.3026 | 5.5031 | 67.45% | 49.7% | 14.4846 | 0.32588 | 0.79808 | 0.097825
| 5000 | 13.76 | 68.8
40 | INPUT SPEED | DISPLACEMENT [cc/rev] | CALCULATED FLOW [l/min] | MEASURED FLOW [gal/min] | MEASURED FLOW [l/min] | INPUT TURNING TORQUE [Nm] | OUTLET PRESSURE [BAR] | INLET PRESSURE [BAR] | VOLUMETRIC EFFICIENCY [%] | HYDRAULIC OUTPUT POWER [W] | MECHANICAL INPUT POWER [W] | THEORETICAL TORQUE [Nm] | MECHANICAL EFFICIENCY [%] | OVERALL EFFICIENCY [%] | LEAKAGE [L/min] | PUMP TURNING TORQUE TO PRESSURE RATIO | Chain and Bearing Share [Nm] | Chain and Bearing Share [% as decimal]
40°C Oil Temp | 500 | 13.76 | 6.88
| 750 | 13.76 | 10.32 | 2.5206 | 9.5415 | 10.6434 | 39.9923 | -0.049832 | 92.46% | 636.768 | 835.9275 | 8.7691 | 82.39% | 76.18% | 0.77853 | 0.26614 | 0.67936 | 0.06383
| 1000 | 13.76 | 13.76 | 3.4262 | 12.9698 | 10.6222 | 40.0004 | -0.053468 | 94.26% | 865.815 | 1112.3539 | 8.7717 | 82.58% | 77.84% | 0.79024 | 0.26555 | 0.66851 | 0.062935
| 1250 | 13.76 | 17.2 | 4.2884 | 16.2334 | 10.6906 | 40.0544 | -0.057234 | 94.38% | 1085.2464 | 1399.3919 | 8.7843 | 82.17% | 77.55% | 0.9666 | 0.2669 | 0.67768 | 0.063391
| 1500 | 13.76 | 20.64 | 5.1932 | 19.6583 | 10.746 | 40.0522 | -0.06145 | 95.24% | 1314.2779 | 1687.9773 | 8.7848 | 81.75% | 77.86% | 0.98166 | 0.2683 | 0.68918 | 0.064134
| 1750 | 13.76 | 24.08 | 6.0801 | 23.0158 | 10.7264 | 39.9192 | -0.068303 | 95.58% | 1533.909 | 1965.7091 | 8.7572 | 81.64% | 78.03% | 1.0642 | 0.2687 | 0.70644 | 0.06586
| 2000 | 13.76 | 27.52 | 6.8807 | 26.0463 | 10.7207 | 39.8629 | -0.068599 | 94.64% | 1733.4423 | 2245.3296 | 8.7449 | 81.57% | 77.2% | 1.4737 | 0.26894 | 0.72548 | 0.067672
| 2500 | 13.76 | 34.4 | 8.4538 | 32.001 | 11.0399 | 40.1334 | -0.065528 | 93.03% | 2144.0135 | 2890.2391 | 8.8035 | 79.74% | 74.18% | 2.3989 | 0.27508 | 0.73943 | 0.066978
| 3000 | 13.76 | 41.28 | 9.6302 | 36.4542 | 11.2764 | 40.0951 | -0.085331 | 88.31% | 2441.2395 | 3542.5903 | 8.7994 | 78.03% | 68.91% | 4.8258 | 0.28124 | 0.74808 | 0.06634
| 4000 | 13.76 | 55.04
| 5000 | 13.76 | 68.8

## 60C FULL AVERAGE
4c- 2013 Nissan Jatco CVT8 Oil Pump Results (FEV) - Test Data Set
SUGGESTED CITATION: 2013 Nissan Jatco CVT8 Transmission Mapping - Test Data Package. Version 2019-07. Ann Arbor, MI: US EPA, National Vehicle and Fuel Emissions Laboratory, National Center for Advanced Technology, 2019.
Transmission Oil Pump Test Data @ 60 °C (CVT#2)
5 | INPUT SPEED | DISPLACEMENT [cc/rev] | CALCULATED FLOW [l/min] | MEASURED FLOW [gal/min] | MEASURED FLOW [l/min] | INPUT TURNING TORQUE [Nm] | OUTLET PRESSURE [BAR] | INLET PRESSURE [BAR] | VOLUMETRIC EFFICIENCY [%] | HYDRAULIC OUTPUT POWER [W] | MECHANICAL INPUT POWER [W] | THEORETICAL TORQUE [Nm] | MECHANICAL EFFICIENCY [%] | OVERALL EFFICIENCY [%] | LEAKAGE [L/min] | PUMP TURNING TORQUE TO PRESSURE RATIO | CHAIN & BEARING SHARE [Nm] | CHAIN & BEARING SHARE [% as decimal]
60°C Oil Temp
| 500 | 13.76 | 6.88 | 1.7663 | 6.6861 | 1.5815 | 4.9079 | -0.04517 | 97.18% | 55.1947 | 82.8093 | 1.0847 | 68.59% | 66.65% | 0.19393 | 0.32224 | 0.68779 | 0.43488
| 750 | 13.76 | 10.32 | 2.6745 | 10.124 | 1.5812 | 4.9422 | -0.047542 | 98.1% | 84.1934 | 124.1856 | 1.0927 | 69.11% | 67.8% | 0.19599 | 0.31994 | 0.65358 | 0.41335
| 1000 | 13.76 | 13.76 | 3.5913 | 13.5946 | 1.6073 | 5.0323 | -0.048915 | 98.8% | 115.1292 | 168.3152 | 1.1128 | 69.23% | 68.4% | 0.16539 | 0.31939 | 0.63944 | 0.39784
| 1250 | 13.76 | 17.2 | 4.5029 | 17.0453 | 1.638 | 4.9426 | -0.051138 | 99.1% | 141.8661 | 214.4187 | 1.0936 | 66.76% | 66.16% | 0.15471 | 0.33141 | 0.637 | 0.38888
| 1500 | 13.76 | 20.64 | 5.3923 | 20.4122 | 1.7584 | 5.0793 | -0.054372 | 98.9% | 174.6482 | 276.2044 | 1.1243 | 63.94% | 63.23% | 0.22784 | 0.34619 | 0.63138 | 0.35907
| 1750 | 13.76 | 24.08 | 6.2927 | 23.8205 | 1.8433 | 5.0454 | -0.058076 | 98.92% | 202.6108 | 337.7998 | 1.1176 | 60.63% | 59.98% | 0.25948 | 0.36534 | 0.63675 | 0.34544
| 2000 | 13.76 | 27.52 | 7.1555 | 27.0867 | 1.9437 | 5.0383 | -0.062247 | 98.43% | 230.2633 | 407.0911 | 1.117 | 57.47% | 56.56% | 0.43331 | 0.38579 | 0.63851 | 0.3285
| 2500 | 13.76 | 34.4 | 8.7134 | 32.9839 | 2.1925 | 5.0634 | -0.067892 | 95.88% | 282.0817 | 573.9933 | 1.1237 | 51.25% | 49.14% | 1.4161 | 0.43301 | 0.64846 | 0.29576
| 3000 | 13.76 | 41.28 | 9.9845 | 37.7953 | 2.4144 | 5.0714 | -0.074382 | 91.56% | 324.1434 | 758.5046 | 1.1269 | 46.67% | 42.73% | 3.4847 | 0.47608 | 0.65399 | 0.27087
| 4000 | 13.76 | 55.04 | 11.4363 | 43.291 | 2.7449 | 5.0858 | -0.081262 | 78.65% | 372.8112 | 1149.7919 | 1.1316 | 41.22% | 32.42% | 11.749 | 0.53972 | 0.69519 | 0.25326
| 5000 | 13.76 | 68.8 | 11.1095 | 42.054 | 3.1809 | 4.9761 | -0.080647 | 61.12% | 354.4299 | 1665.518 | 1.1074 | 34.81% | 21.28% | 26.746 | 0.63923 | 0.7508 | 0.23603
15 | INPUT SPEED | DISPLACEMENT [cc/rev] | CALCULATED FLOW [l/min] | MEASURED FLOW [gal/min] | MEASURED FLOW [l/min] | INPUT TURNING TORQUE [Nm] | OUTLET PRESSURE [BAR] | INLET PRESSURE [BAR] | VOLUMETRIC EFFICIENCY [%] | HYDRAULIC OUTPUT POWER [W] | MECHANICAL INPUT POWER [W] | THEORETICAL TORQUE [Nm] | MECHANICAL EFFICIENCY [%] | OVERALL EFFICIENCY [%] | LEAKAGE [L/min] | PUMP TURNING TORQUE TO PRESSURE RATIO | Chain and Bearing Share [Nm] | Chain and Bearing Share [% as decimal]
60°C Oil Temp | 500 | 13.76 | 6.88 | 1.6588 | 6.2791 | 3.9921 | 14.9733 | -0.043957 | 91.27% | 157.1572 | 209.0248 | 3.2887 | 82.38% | 75.19% | 0.60095 | 0.26661 | 0.68779 | 0.17229
| 750 | 13.76 | 10.32 | 2.5989 | 9.838 | 3.9185 | 14.9555 | -0.046022 | 95.33% | 245.9748 | 307.7583 | 3.2853 | 83.84% | 79.92% | 0.48199 | 0.26201 | 0.65358 | 0.16679
| 1000 | 13.76 | 13.76 | 3.5007 | 13.2517 | 3.882 | 14.9051 | -0.048449 | 96.31% | 330.2672 | 406.526 | 3.2748 | 84.36% | 81.24% | 0.50828 | 0.26045 | 0.63944 | 0.16472
| 1250 | 13.76 | 17.2 | 4.4059 | 16.6782 | 3.9227 | 14.9331 | -0.050701 | 96.97% | 416.5059 | 513.4802 | 3.2814 | 83.65% | 81.11% | 0.52179 | 0.26268 | 0.637 | 0.16239
| 1500 | 13.76 | 20.64 | 5.277 | 19.9755 | 4.0014 | 15.0447 | -0.053964 | 96.78% | 502.6738 | 628.5307 | 3.3066 | 82.64% | 79.98% | 0.66445 | 0.26596 | 0.63138 | 0.15779
| 1750 | 13.76 | 24.08 | 6.1339 | 23.2194 | 4.0715 | 15.0428 | -0.057813 | 96.43% | 584.3789 | 746.1375 | 3.307 | 81.22% | 78.32% | 0.86063 | 0.27066 | 0.63675 | 0.15639
| 2000 | 13.76 | 27.52 | 7.0631 | 26.7366 | 4.1902 | 14.9219 | -0.060925 | 97.15% | 667.6505 | 877.5976 | 3.2812 | 78.31% | 76.08% | 0.78337 | 0.28081 | 0.63851 | 0.15238
| 2500 | 13.76 | 34.4 | 8.6374 | 32.696 | 4.343 | 14.9669 | -0.066804 | 95.05% | 819.2379 | 1137.0078 | 3.2923 | 75.81% | 72.05% | 1.704 | 0.29018 | 0.64846 | 0.14931
| 3000 | 13.76 | 41.28 | 10.0509 | 38.0469 | 4.5809 | 15.0402 | -0.073021 | 92.17% | 958.3506 | 1439.1463 | 3.3097 | 72.25% | 66.59% | 3.2331 | 0.30458 | 0.65399 | 0.14276
| 4000 | 13.76 | 55.04 | 11.3907 | 43.1185 | 5.0706 | 15.099 | -0.080544 | 78.34% | 1090.8618 | 2123.9776 | 3.3243 | 65.56% | 51.36% | 11.9215 | 0.33583 | 0.69519 | 0.1371
| 5000 | 13.76 | 68.8 | 11.1227 | 42.104 | 5.4689 | 15.0011 | -0.078838 | 61.2% | 1058.2099 | 2863.5078 | 3.3025 | 60.39% | 36.96% | 26.696 | 0.36457 | 0.7508 | 0.13728
25 | INPUT SPEED | DISPLACEMENT [cc/rev] | CALCULATED FLOW [l/min] | MEASURED FLOW [gal/min] | MEASURED FLOW [l/min] | INPUT TURNING TORQUE [Nm] | OUTLET PRESSURE [BAR] | INLET PRESSURE [BAR] | VOLUMETRIC EFFICIENCY [%] | HYDRAULIC OUTPUT POWER [W] | MECHANICAL INPUT POWER [W] | THEORETICAL TORQUE [Nm] | MECHANICAL EFFICIENCY [%] | OVERALL EFFICIENCY [%] | LEAKAGE [L/min] | PUMP TURNING TORQUE TO PRESSURE RATIO | Chain and Bearing Share [Nm] | Chain and Bearing Share [% as decimal]
60°C Oil Temp | 500 | 13.76 | 6.88
| 750 | 13.76 | 10.32 | 2.4728 | 9.3605 | 6.4092 | 25.0706 | -0.044566 | 90.7% | 391.8149 | 503.3754 | 5.5001 | 85.82% | 77.84% | 0.95955 | 0.25565 | 0.65358 | 0.10198
| 1000 | 13.76 | 13.76 | 3.3261 | 12.5907 | 6.387 | 25.0712 | -0.047043 | 91.5% | 527.0928 | 668.8404 | 5.5008 | 86.13% | 78.81% | 1.1693 | 0.25475 | 0.63944 | 0.10012
| 1250 | 13.76 | 17.2 | 4.3114 | 16.3205 | 6.4092 | 25.0461 | -0.049638 | 94.89% | 682.6256 | 838.9657 | 5.4959 | 85.75% | 81.37% | 0.87951 | 0.2559 | 0.637 | 0.099388
| 1500 | 13.76 | 20.64 | 5.2117 | 19.7285 | 6.4232 | 24.937 | -0.053127 | 95.58% | 821.6972 | 1008.9548 | 5.4728 | 85.2% | 81.44% | 0.91151 | 0.25758 | 0.63138 | 0.098297
| 1750 | 13.76 | 24.08 | 6.0694 | 22.9751 | 6.4841 | 24.9598 | -0.056835 | 95.41% | 957.9355 | 1188.2657 | 5.4786 | 84.49% | 80.62% | 1.1049 | 0.25978 | 0.63675 | 0.098203
| 2000 | 13.76 | 27.52 | 6.8964 | 26.1059 | 6.5828 | 25.043 | -0.0604 | 94.86% | 1092.2444 | 1378.7032 | 5.4976 | 83.51% | 79.22% | 1.4141 | 0.26286 | 0.63851 | 0.096996
| 2500 | 13.76 | 34.4 | 8.5139 | 32.2287 | 6.7687 | 25.0928 | -0.065926 | 93.69% | 1351.3905 | 1772.0381 | 5.5097 | 81.4% | 76.26% | 2.1713 | 0.26975 | 0.64846 | 0.095803
| 3000 | 13.76 | 41.28 | 9.8409 | 37.252 | 6.9243 | 24.9948 | -0.073002 | 90.24% | 1556.3737 | 2175.3236 | 5.4898 | 79.28% | 71.55% | 4.028 | 0.27703 | 0.65399 | 0.09445
| 4000 | 13.76 | 55.04 | 11.4484 | 43.337 | 7.4197 | 25.0714 | -0.078181 | 78.74% | 1816.5141 | 3107.9663 | 5.5077 | 74.23% | 58.45% | 11.703 | 0.29594 | 0.69519 | 0.093695
| 5000 | 13.76 | 68.8
40 | INPUT SPEED | DISPLACEMENT [cc/rev] | CALCULATED FLOW [l/min] | MEASURED FLOW [gal/min] | MEASURED FLOW [l/min] | INPUT TURNING TORQUE [Nm] | OUTLET PRESSURE [BAR] | INLET PRESSURE [BAR] | VOLUMETRIC EFFICIENCY [%] | HYDRAULIC OUTPUT POWER [W] | MECHANICAL INPUT POWER [W] | THEORETICAL TORQUE [Nm] | MECHANICAL EFFICIENCY [%] | OVERALL EFFICIENCY [%] | LEAKAGE [L/min] | PUMP TURNING TORQUE TO PRESSURE RATIO | Chain and Bearing Share [Nm] | Chain and Bearing Share [% as decimal]
60°C Oil Temp | 500 | 13.76 | 6.88
| 750 | 13.76 | 10.32 | 2.4869 | 9.4141 | 10.1454 | 39.926 | -0.031409 | 91.22% | 626.9382 | 796.8217 | 8.7506 | 86.25% | 78.68% | 0.90589 | 0.25411 | 0.65358 | 0.064421
| 1000 | 13.76 | 13.76 | 3.2764 | 12.4027 | 10.1074 | 40.0037 | -0.033005 | 90.14% | 827.6039 | 1058.449 | 8.7679 | 86.75% | 78.19% | 1.3573 | 0.25266 | 0.63944 | 0.063265
| 1250 | 13.76 | 17.2 | 4.131 | 15.6376 | 10.1162 | 39.9696 | -0.036651 | 90.92% | 1042.6697 | 1324.2102 | 8.7613 | 86.61% | 78.74% | 1.5624 | 0.2531 | 0.637 | 0.062968
| 1500 | 13.76 | 20.64 | 5.0328 | 19.0513 | 10.1249 | 39.9282 | -0.038871 | 92.3% | 1269.0425 | 1590.4077 | 8.7527 | 86.45% | 79.79% | 1.5887 | 0.25358 | 0.63138 | 0.06236
| 1750 | 13.76 | 24.08 | 5.9571 | 22.5499 | 10.1954 | 40.0021 | -0.043383 | 93.65% | 1505.0363 | 1868.4076 | 8.7698 | 86.02% | 80.55% | 1.5301 | 0.25487 | 0.63675 | 0.062455
| 2000 | 13.76 | 27.52 | 6.8005 | 25.7428 | 10.1568 | 39.8607 | -0.045049 | 93.54% | 1712.1434 | 2127.2321 | 8.7392 | 86.04% | 80.49% | 1.7772 | 0.25481 | 0.63851 | 0.062865
| 2500 | 13.76 | 34.4 | 8.3483 | 31.6017 | 10.3515 | 40.0243 | -0.051834 | 91.87% | 2110.7883 | 2710.0284 | 8.7766 | 84.79% | 77.89% | 2.7983 | 0.25863 | 0.64846 | 0.062644
| 3000 | 13.76 | 41.28 | 9.6359 | 36.476 | 10.5019 | 39.9236 | -0.058971 | 88.36% | 2430.6699 | 3299.2695 | 8.7561 | 83.38% | 73.67% | 4.804 | 0.26305 | 0.65399 | 0.062274
| 4000 | 13.76 | 55.04
| 5000 | 13.76 | 68.8

## 85C FULL AVERAGE
4c- 2013 Nissan Jatco CVT8 Oil Pump Results (FEV) - Test Data Set
SUGGESTED CITATION: 2013 Nissan Jatco CVT8 Transmission Mapping - Test Data Package. Version 2019-07. Ann Arbor, MI: US EPA, National Vehicle and Fuel Emissions Laboratory, National Center for Advanced Technology, 2019.
Transmission Oil Pump Test Data @ 85 °C (CVT#2)
5 | INPUT SPEED | DISPLACEMENT [cc/rev] | CALCULATED FLOW [l/min] | MEASURED FLOW [gal/min] | MEASURED FLOW [l/min] | INPUT TURNING TORQUE [Nm] | OUTLET PRESSURE [BAR] | INLET PRESSURE [BAR] | VOLUMETRIC EFFICIENCY [%] | HYDRAULIC OUTPUT POWER [W] | MECHANICAL INPUT POWER [W] | THEORETICAL TORQUE [Nm] | MECHANICAL EFFICIENCY [%] | OVERALL EFFICIENCY [%] | LEAKAGE [L/min] | PUMP TURNING TORQUE TO PRESSURE RATIO | CHAIN & BEARING SHARE [Nm] | CHAIN & BEARING SHARE [% as decimal]
85°C Oil Temp
| 500 | 13.76 | 6.88 | 1.7219 | 6.5182 | 1.9799 | 5.0756 | -0.029039 | 94.74% | 55.4547 | 103.6653 | 1.1179 | 56.46% | 53.49% | 0.36183 | 0.39008 | 0.68348 | 0.34522
| 750 | 13.76 | 10.32 | 2.6275 | 9.9461 | 1.9384 | 5.0095 | -0.030898 | 96.38% | 83.5545 | 152.2381 | 1.1038 | 56.95% | 54.88% | 0.37387 | 0.38693 | 0.63731 | 0.32879
| 1000 | 13.76 | 13.76 | 3.5548 | 13.4563 | 1.9722 | 5.0952 | -0.032583 | 97.79% | 115.0007 | 206.5269 | 1.123 | 56.94% | 55.68% | 0.30369 | 0.38707 | 0.62014 | 0.31444
| 1250 | 13.76 | 17.2 | 4.4477 | 16.8365 | 1.9756 | 4.9667 | -0.034351 | 97.89% | 140.3343 | 258.6044 | 1.0952 | 55.44% | 54.27% | 0.3635 | 0.39777 | 0.61495 | 0.31127
| 1500 | 13.76 | 20.64 | 5.3521 | 20.2601 | 1.9596 | 5.0313 | -0.036057 | 98.16% | 171.1067 | 307.8211 | 1.1097 | 56.63% | 55.59% | 0.37994 | 0.3895 | 0.61327 | 0.31295
| 1750 | 13.76 | 24.08 | 6.2142 | 23.5234 | 2.0374 | 5.0371 | -0.03933 | 97.69% | 199.0265 | 373.3696 | 1.1117 | 54.57% | 53.31% | 0.55659 | 0.40447 | 0.61827 | 0.30346
| 2000 | 13.76 | 27.52 | 7.0615 | 26.7309 | 2.1313 | 5.0906 | -0.04239 | 97.13% | 228.6822 | 446.3757 | 1.1241 | 52.74% | 51.23% | 0.78913 | 0.41867 | 0.62207 | 0.29187
| 2500 | 13.76 | 34.4 | 8.6024 | 32.5638 | 2.3007 | 5.055 | -0.047587 | 94.66% | 276.9298 | 602.3116 | 1.1174 | 48.57% | 45.98% | 1.8362 | 0.45513 | 0.63375 | 0.27546
| 3000 | 13.76 | 41.28 | 9.8813 | 37.4047 | 2.5063 | 5.0946 | -0.051867 | 90.61% | 320.836 | 787.3695 | 1.1271 | 44.97% | 40.75% | 3.8753 | 0.49195 | 0.63792 | 0.25453
| 4000 | 13.76 | 55.04 | 11.5722 | 43.8055 | 2.9108 | 5.1483 | -0.071976 | 79.59% | 381.1284 | 1219.2869 | 1.1432 | 39.27% | 31.26% | 11.2345 | 0.5654 | 0.66965 | 0.23005
| 5000 | 13.76 | 68.8 | 11.1941 | 42.3744 | 3.3838 | 5.0508 | -0.059177 | 61.59% | 360.8857 | 1771.7357 | 1.1191 | 33.07% | 20.37% | 26.4256 | 0.66995 | 0.72114 | 0.21312
15 | INPUT SPEED | DISPLACEMENT [cc/rev] | CALCULATED FLOW [l/min] | MEASURED FLOW [gal/min] | MEASURED FLOW [l/min] | INPUT TURNING TORQUE [Nm] | OUTLET PRESSURE [BAR] | INLET PRESSURE [BAR] | VOLUMETRIC EFFICIENCY [%] | HYDRAULIC OUTPUT POWER [W] | MECHANICAL INPUT POWER [W] | THEORETICAL TORQUE [Nm] | MECHANICAL EFFICIENCY [%] | OVERALL EFFICIENCY [%] | LEAKAGE [L/min] | PUMP TURNING TORQUE TO PRESSURE RATIO | Chain and Bearing Share [Nm] | Chain and Bearing Share [% as decimal]
85°C Oil Temp | 500 | 13.76 | 6.88 | 1.5412 | 5.8339 | 4.3594 | 14.9514 | -0.029709 | 84.8% | 145.6639 | 228.2558 | 3.2808 | 75.26% | 63.82% | 1.0461 | 0.29157 | 0.68348 | 0.15678
| 750 | 13.76 | 10.32 | 2.4791 | 9.3843 | 4.2844 | 14.9056 | -0.030799 | 90.93% | 233.6128 | 336.4965 | 3.271 | 76.35% | 69.43% | 0.93568 | 0.28744 | 0.63731 | 0.14875
| 1000 | 13.76 | 13.76 | 3.4012 | 12.8749 | 4.3344 | 15.1041 | -0.032819 | 93.57% | 324.81 | 453.8996 | 3.3149 | 76.48% | 71.56% | 0.88514 | 0.28697 | 0.62014 | 0.14307
| 1250 | 13.76 | 17.2 | 4.2917 | 16.2458 | 4.2996 | 15.0054 | -0.034028 | 94.45% | 407.2115 | 562.8184 | 3.2936 | 76.6% | 72.35% | 0.95423 | 0.28654 | 0.61495 | 0.14302
| 1500 | 13.76 | 20.64 | 5.2047 | 19.7019 | 4.2936 | 14.9095 | -0.035779 | 95.46% | 490.7512 | 674.4406 | 3.273 | 76.23% | 72.76% | 0.93806 | 0.28798 | 0.61327 | 0.14283
| 1750 | 13.76 | 24.08 | 6.0823 | 23.0241 | 4.3106 | 14.9789 | -0.039266 | 95.61% | 576.2991 | 789.958 | 3.2889 | 76.3% | 72.95% | 1.0559 | 0.28778 | 0.61827 | 0.14343
| 2000 | 13.76 | 27.52 | 6.9095 | 26.1554 | 4.3544 | 14.9185 | -0.042033 | 95.04% | 652.1626 | 911.9731 | 3.2763 | 75.24% | 71.51% | 1.3646 | 0.29188 | 0.62207 | 0.14286
| 2500 | 13.76 | 34.4 | 8.4759 | 32.0849 | 4.5178 | 14.965 | -0.047587 | 93.27% | 802.7973 | 1182.7478 | 3.2877 | 72.77% | 67.88% | 2.3151 | 0.30189 | 0.63375 | 0.14028
| 3000 | 13.76 | 41.28 | 9.7632 | 36.9578 | 4.695 | 14.9028 | -0.052286 | 89.53% | 921.178 | 1474.9737 | 3.2751 | 69.76% | 62.45% | 4.3222 | 0.31504 | 0.63792 | 0.13587
| 4000 | 13.76 | 55.04 | 11.5579 | 43.7516 | 5.2045 | 14.9162 | -0.061234 | 79.49% | 1092.145 | 2180.0596 | 3.28 | 63.02% | 50.1% | 11.2884 | 0.34892 | 0.66965 | 0.12867
| 5000 | 13.76 | 68.8
25 | INPUT SPEED | DISPLACEMENT [cc/rev] | CALCULATED FLOW [l/min] | MEASURED FLOW [gal/min] | MEASURED FLOW [l/min] | INPUT TURNING TORQUE [Nm] | OUTLET PRESSURE [BAR] | INLET PRESSURE [BAR] | VOLUMETRIC EFFICIENCY [%] | HYDRAULIC OUTPUT POWER [W] | MECHANICAL INPUT POWER [W] | THEORETICAL TORQUE [Nm] | MECHANICAL EFFICIENCY [%] | OVERALL EFFICIENCY [%] | LEAKAGE [L/min] | PUMP TURNING TORQUE TO PRESSURE RATIO | Chain and Bearing Share [Nm] | Chain and Bearing Share [% as decimal]
85°C Oil Temp | 500 | 13.76 | 6.88
| 750 | 13.76 | 10.32 | 2.0784 | 7.8675 | 6.7554 | 24.9633 | -0.030818 | 76.24% | 327.7359 | 530.566 | 5.4736 | 81.03% | 61.77% | 2.4525 | 0.27061 | 0.63731 | 0.094341
| 1000 | 13.76 | 13.76 | 3.1312 | 11.8529 | 6.7013 | 25.0001 | -0.032826 | 86.14% | 494.5223 | 701.7546 | 5.4821 | 81.81% | 70.47% | 1.9071 | 0.26805 | 0.62014 | 0.09254
| 1250 | 13.76 | 17.2 | 4.1241 | 15.6114 | 6.6815 | 25.032 | -0.034417 | 90.76% | 652.2014 | 874.6013 | 5.4895 | 82.16% | 74.57% | 1.5886 | 0.26692 | 0.61495 | 0.092039
| 1500 | 13.76 | 20.64 | 5.0891 | 19.2642 | 6.6939 | 24.9131 | -0.035571 | 93.33% | 801.0261 | 1051.4706 | 5.4637 | 81.62% | 76.18% | 1.3758 | 0.26869 | 0.61327 | 0.091616
| 1750 | 13.76 | 24.08 | 5.95 | 22.5233 | 6.7706 | 25.0951 | -0.038709 | 93.54% | 943.4928 | 1240.7851 | 5.5042 | 81.3% | 76.04% | 1.5567 | 0.2698 | 0.61827 | 0.091316
| 2000 | 13.76 | 27.52 | 6.7712 | 25.6317 | 6.7842 | 25.0478 | -0.041207 | 93.14% | 1071.7887 | 1420.8695 | 5.4944 | 80.99% | 75.43% | 1.8883 | 0.27085 | 0.62207 | 0.091694
| 2500 | 13.76 | 34.4 | 8.3674 | 31.6742 | 6.8738 | 24.9133 | -0.046611 | 92.08% | 1317.6417 | 1799.5624 | 5.4661 | 79.52% | 73.22% | 2.7258 | 0.27591 | 0.63375 | 0.092197
| 3000 | 13.76 | 41.28 | 9.6125 | 36.3873 | 7.0265 | 25.0965 | -0.05228 | 88.15% | 1525.1586 | 2207.4322 | 5.5075 | 78.38% | 69.09% | 4.8927 | 0.27998 | 0.63792 | 0.090787
| 4000 | 13.76 | 55.04
| 5000 | 13.76 | 68.8
40 | INPUT SPEED | DISPLACEMENT [cc/rev] | CALCULATED FLOW [l/min] | MEASURED FLOW [gal/min] | MEASURED FLOW [l/min] | INPUT TURNING TORQUE [Nm] | OUTLET PRESSURE [BAR] | INLET PRESSURE [BAR] | VOLUMETRIC EFFICIENCY [%] | HYDRAULIC OUTPUT POWER [W] | MECHANICAL INPUT POWER [W] | THEORETICAL TORQUE [Nm] | MECHANICAL EFFICIENCY [%] | OVERALL EFFICIENCY [%] | LEAKAGE [L/min] | PUMP TURNING TORQUE TO PRESSURE RATIO | Chain and Bearing Share [Nm] | Chain and Bearing Share [% as decimal]
85°C Oil Temp | 500 | 13.76 | 6.88
| 750 | 13.76 | 10.32
| 1000 | 13.76 | 13.76 | 2.9284 | 11.0852 | 10.6007 | 39.9176 | -0.032603 | 80.56% | 738.0965 | 1110.0988 | 8.749 | 82.53% | 66.49% | 2.6748 | 0.26556 | 0.62014 | 0.0585
| 1250 | 13.76 | 17.2 | 3.8462 | 14.5596 | 10.5871 | 40.0041 | -0.034778 | 84.65% | 971.5834 | 1385.8464 | 8.7684 | 82.82% | 70.11% | 2.6404 | 0.26465 | 0.61495 | 0.058085
| 1500 | 13.76 | 20.64 | 4.9301 | 18.6624 | 10.6047 | 40.0126 | -0.036444 | 90.42% | 1245.6873 | 1665.7786 | 8.7706 | 82.71% | 74.78% | 1.9776 | 0.26503 | 0.61327 | 0.05783
| 1750 | 13.76 | 24.08 | 5.816 | 22.0159 | 10.5621 | 40.0311 | -0.038874 | 91.43% | 1470.296 | 1935.6065 | 8.7752 | 83.08% | 75.96% | 2.0641 | 0.26385 | 0.61827 | 0.058536
| 2000 | 13.76 | 27.52 | 6.6231 | 25.0713 | 10.6247 | 40.0536 | -0.041599 | 91.1% | 1675.3995 | 2225.2324 | 8.7807 | 82.64% | 75.29% | 2.4487 | 0.26526 | 0.62207 | 0.058549
| 2500 | 13.76 | 34.4 | 8.0906 | 30.6261 | 10.6451 | 40.0892 | -0.04738 | 89.03% | 2048.7115 | 2786.8702 | 8.7898 | 82.57% | 73.51% | 3.7739 | 0.26553 | 0.63375 | 0.059534
| 3000 | 13.76 | 41.28 | 9.4624 | 35.8192 | 10.7731 | 40.0059 | -0.061645 | 86.77% | 2391.978 | 3384.4717 | 8.7747 | 81.45% | 70.68% | 5.4608 | 0.26929 | 0.63792 | 0.059214
| 4000 | 13.76 | 55.04
| 5000 | 13.76 | 68.8