## Tool
Emission Reductions and Environmental and Energy Benefits for Landfill Gas Energy Projects
Last Updated: June 2019
Instructions: This calculator estimates the direct methane, avoided carbon dioxide and total GHG reductions attributable to an LFG energy project for the current year, calculated from the project size entered by the user. Estimates can be calculated for two types of LFG energy projects: (1) Electricity and (2) Direct-use. For electricity projects, users may either select the AVERT region where the project is located or use the national average value. Additional information about the AVERT regions and national average value as well as equations and references for all calculations in this tool are available in the final two tabs of this file.
For electricity generation projects, enter megawatt (MW) capacity: |  |  |  | For direct-use projects, enter landfill gas utilized by project: |  |  |  | million standard cubic feet per day (mmscfd)
|  |  | - OR - |  |  |  | or
standard cubic feet per minute (scfm)
Select the AVERT region for the location of the electricity project. As an alternative, you may use the national average value. (See 'CO2 Emission Factors' tab for map and names of AVERT regions.):
National Average
Direct Equivalent Emissions Reduced |  |  | Avoided Equivalent Emissions Reduced |  |  |  | Total Equivalent Emissions Reduced
[Reduction of methane emitted directly from the landfill] |  |  | [Offset of carbon dioxide from avoiding the use of fossil fuels] |  |  |  | [Total = Direct + Avoided]
MMTCO2E/yr | tons CH4/yr |  | MMTCO2E/yr |  | tons CO2/yr |  | MMTCO2E/yr |  | tons CH4/yr | tons CO2/yr
million metric tons of carbon dioxide equivalents per year | tons of methane per year |  | million metric tons of carbon dioxide equivalents per year |  | tons of carbon dioxide per year |  | million metric tons of carbon dioxide equivalents per year |  | tons of methane per year | tons of carbon dioxide per year
per year)
0 | 0 |  | 0 |  | 0 |  | 0 |  | 0 | 0
Equivalent to any one of the following annual benefits: |  |  | Equivalent to any one of the following annual benefits: |  |  |  | Equivalent to any one of the following annual benefits:
Environmental Benefits |  |  | Environmental Benefits |  |  |  | Environmental Benefits
• Carbon sequestered by __ acres of U.S. forests in one year: |  | 0 | • Carbon sequestered by __ acres of U.S. forests in one year: |  |  | 0 | • Carbon sequestered by __ acres of U.S. forests in one year: |  |  | 0
• CO2 emissions from __ barrels of oil consumed: |  | 0 | • CO2 emissions from __ barrels of oil consumed: |  |  | 0 | • CO2 emissions from __ barrels of oil consumed: |  |  | 0
• CO2 emissions from __ gallons of gasoline consumed: |  | 0 | • CO2 emissions from __ gallons of gasoline consumed: |  |  | 0 | • CO2 emissions from __ gallons of gasoline consumed: |  |  | 0
Energy Benefits (based on project size entered):
View Calculations and References |  |  | • Heating __ homes: |  |  | 0
For additional environmental benefit options, view the Greenhouse Gas Equivalencies Calculator on EPA's Energy and the Environment website.

## CO2 Emission Factors
Regional Grid Carbon Dioxide Avoided Emission Factors
The EPA developed a set of regional emission factors based on the AVoided Emissions and geneRation Tool (AVERT). The factors can be used to evaluate the carbon dioxide (CO2) emissions avoided at electric power plants by renewable energy policies and programs, such as LFG energy. This LMOP LFG Energy Benefits Calculator uses AVERT values for year 2018. See the map below of AVERT regions to determine the appropriate region for the LFG energy project location for which you are calculating emission reductions and environmental and energy benefits. As an alternative to a regional value, you may select the national average value which reflects a weighted average of the avoided emission rates of AVERT's 10 regions. Averages are weighted by the fraction of 2018 fossil generation in each region. Note, when using an emission factor for future years (i.e., 2019 to 2023), any retirements or additions that may take place in that future year are not included the calculation. AVERT factors are not available for Alaska, Hawaii or the U.S. Territories. More information about AVERT is available at:
https://www.epa.gov/statelocalenergy/avoided-emission-factors-generated-avert
AVERT Region | 2018 Avoided CO2 Rate (lbs/MWh, Uniform EE)
California | 1097
Great Lakes / Mid-Atlantic | 1668
Lower Midwest | 1721
Northeast | 1163
Northwest | 1665
Rocky Mountains | 1758
Southeast | 1507
Southwest | 1375
Texas | 1336
Upper Midwest | 1942
National Average | 1562
These LFG electricity avoided emission factors are based on the AVERT factors for Uniform Energy Efficiency (EE). Uniform EE is a local (distributed) energy resource that replaces centrally generated power and the factors include an upward adjustment to account for avoided line loss. These factors represent consistent energy savings throughout the year. Similarly, most LFG electricity projects are a local distribution-level resource that provides a constant energy savings.

## Calculations and References
Calculations and References |  |  | Return to Tool
Factors Used in the Calculations:
Conversion Factors
| 8760 | hours/year
| 365 | days/year
| 24 | hours/day
| 60 | minutes/hour
| 1000 | kilowatts/megawatt
| 2000 | pounds/short ton
| 0.9072 | metric tons/short ton
| 1000000 | metric tons/million metric tons
| 1000000 | standard cubic feet/million standard cubic feet
Methane Conversions
| 0.0423 | pounds methane/standard cubic foot methane
| 0.5 | standard cubic feet methane/standard cubic foot landfill gas
Heating Values and Heat Rates
| 1012 | Btu/standard cubic foot methane | [Ref: Chemical Engineers’ Handbook. John H Perry, ed. McGraw-Hill Book Company: New York, 1963. Pg 9-9.]
| 1050 | Btu/standard cubic foot natural gas | [Ref: Compilation of Air Pollutant Emission Factors (AP-42). US EPA. Volume 1, Fifth Edition. Sept 1985. App. A, Pg A-6.]
https://www.epa.gov/ttn/chief/ap42/appendix/appa.pdf (PDF, 32 pp, 104K)
| 11700 | Btu/kilowatt-hour (weighted average for engines, gas turbines, and boiler/steam turbines)
Emission Factors
| varies | pounds carbon dioxide/kilowatt-hour; regional grid factors for 2018 from EPA's AVERT (see 'CO2 Emission Factors' tab)
| 1.562 | pounds carbon dioxide/kilowatt-hour (estimated national average electric power plant emission rate for 2018 from EPA's AVERT)
| 0.12037 | pounds carbon dioxide/standard cubic foot natural gas |  | [Ref: 2013 Revisions to the Greenhouse Gas Reporting Rule. U.S. EPA. Nov. 2013. Table C-1.
Conversion from kg CO2/mmBtu assumed weighted national average for heating value of 1,029 Btu/scf.]
https://www.gpo.gov/fdsys/pkg/FR-2013-11-29/pdf/2013-27996.pdf
Capacity and Other Factors
| 0.93 | gross capacity factor for generation units of electricity projects (to account for availability and operating load)
| 0.85 | net capacity factor for generation units of electricity projects (to account for availability, operating load, and parasitic losses)
| 0.91 | factor for power delivered to households for electricity projects (to account for transmission and distribution losses)
| 0.9 | gross capacity factor for direct-use projects (to account for availability of landfill gas)
Global Warming Potentials (GWPs)
| 25 | GWP of methane [updated July 2014 to reflect the Fourth Assessment Report of the Intergovernmental Panel on Climate Change (IPCC)]
Direct Equivalent Emissions Reduced Calculations for Electricity Generation Projects:
MMTCO2E/yr = megawatts (MW) of generating capacity * 0.93 [gross capacity factor] * (8,760 hours/year) * (1,000 kilowatts/megawatt) * (11,700 Btu/kilowatt-hour) / (1,012 Btu/standard cubic foot methane) * (0.0423 pounds methane/standard cubic foot methane) / (2,000 pounds/short ton) * (0.9072 metric tons/short ton) / (1E+06 metric tons/million metric tons) * 25 [GWP of methane]
tons CH4/yr = MMTCO2E/yr * (1E+06 metric tons/million metric tons) / (0.9072 metric tons/short ton) / 25 [GWP of methane]
Avoided Equivalent Emissions Reduced Calculations for Electricity Generation Projects:
MMTCO2E/yr = megawatts (MW) of generating capacity * 0.85 [net capacity factor] * (8,760 hours/year) * (1,000 kilowatts/megawatt) * (regional or national grid factor for 2018) / (2,000 pounds/short ton) * (0.9072 metric tons/short ton) / (1E+06 metric tons/million metric tons)
tons CO2/yr = MMTCO2E/yr * (1E+06 metric tons/million metric tons) / (0.9072 metric tons/short ton)
Direct Equivalent Emissions Reduced Calculations for Direct-Use Projects:
MMTCO2E/yr = million standard cubic feet per day (mmscfd) of LFG utilized * (365 days/year) * (1E+06 standard cubic feet/million standard cubic feet) * (0.5 standard cubic feet methane/standard cubic foot landfill gas) * (0.0423 pounds methane/standard cubic foot methane) / (2,000 pounds/short ton) * (0.9072 metric tons/short ton) / (1E+06 metric tons/million metric tons) * 25 [GWP of methane]
tons CH4/yr = MMTCO2E/yr * (1E+06 metric tons/million metric tons) / (0.9072 metric tons/short ton) / 25 [GWP of methane]
Avoided Equivalent Emissions Reduced Calculations for Direct-Use Projects:
MMTCO2E/yr = million standard cubic feet per day (mmscfd) of LFG utilized * 0.90 [gross capacity factor] * (365 days/year) * (1E+06 standard cubic feet/million standard cubic feet) * (0.5 standard cubic feet methane/standard cubic foot landfill gas) * (1,012 Btu/standard cubic foot methane) / (1,050 Btu/standard cubic foot natural gas) * (0.12037 pounds carbon dioxide/standard cubic foot natural gas) / (2,000 pounds/short ton) * (0.9072 metric tons/short ton) / (1E+06 metric tons/million metric tons)
tons CO2/yr = MMTCO2E/yr * (1E+06 metric tons/million metric tons) / (0.9072 metric tons/short ton)
Environmental and Energy Benefit Equivalencies:
| 0.85 | metric tons carbon dioxide sequestered annually by one acre of average U.S. forest |  |  | Environmental factors are from the Greenhouse Gas Equivalencies Calculator on EPA's Energy and the Environment website at https://www.epa.gov/energy/greenhouse-gas-equivalencies-calculator
| 183.29 | metric tons carbon dioxide emitted per railcar of coal burned
| 0.43 | metric tons carbon dioxide emitted per barrel of oil consumed
| 0.008887 | metric tons carbon dioxide emitted per gallon of gasoline consumed
| 10720 | kilowatt-hours per household (average annual electricity usage)
| 57800 | cubic feet of natural gas per household (average annual household heating usage; transmission and distribution losses considered negligible)
References
• For acres of forest: Greenhouse Gas Equivalencies Calculator at https://www.epa.gov/energy/ghg-equivalencies-calculator-calculations-and-references#pineforests
• For railcars of coal: Greenhouse Gas Equivalencies Calculator at https://www.epa.gov/energy/ghg-equivalencies-calculator-calculations-and-references#railcars
• For barrels of oil: Greenhouse Gas Equivalencies Calculator at https://www.epa.gov/energy/ghg-equivalencies-calculator-calculations-and-references#oil
• For gallons of gasoline: Greenhouse Gas Equivalencies Calculator at https://www.epa.gov/energy/ghg-equivalencies-calculator-calculations-and-references#gasoline
• For households: 2015 Residential Energy Consumption Survey: Consumption & Expenditures Tables (Release date May 31, 2018). US DOE/EIA. Table CE2.1.
https://www.eia.gov/consumption/residential/data/2015/index.php?view=consumption