## Introduction
WaterSense Product Specification,
Certification, and Labeling Clarifications
Compendium of WaterSense® Product Specification, Certification, and Labeling Clarifications
Introduction and Background
WaterSense periodically issues technical clarifications to WaterSense product specifications in order to clarify vague or unclear requirements. The need for clarifications are determined based upon frequent questions or input received from manufacturers and licensed certifying bodies.
This document serves as the compendium of technical clarifications regarding WaterSense product specifications and product certification and labeling. As outlined in the WaterSense Product Certification System manufacturers and licensed certifying bodies must adhere to these clarifications when certifying products to meet the relevant WaterSense product specification. All clarifications are applicable to the most recent version of the relevant WaterSense program document.
Navigating This Compendium
WaterSense has created a systematic set of clarification ID numbers to facilitate identification and searching of new and relevant clarifications. Each ID is formatted as in this example:
IC – Weather-based Irrigation Controllers UR-0113-1
LF – Lavatory Faucets
PC – Product Certification
PL – Product Labeling Relevant Document Sequence of Clarification
SH – Showerheads
TT – Tank-type Toilets Month/Year Issued
UR – Flushing Urinals
PLS – Program Labeling System
For easy reference, a summary of the clarification issues is provided in the "Clarification Summary" tab.
Detailed descriptions of each issue and clarification are provided in the "Clarification Detail" tab.
December 5, 2019

## Clarification Summary
WaterSense® Product Specification, Certification, and Labeling Clarification Summary
Last Updated: December 5, 2019
ID | Log Date | Key Word | Program Document | Summary of Issue | Clarification Status
IC-0113-1 | 2013-01-24 | Irrigation Controllers | WaterSense Specification for Weather-Based Irrigation Controllers | Certification of Controllers that have less than Six Station Capacity | Active
IC-0113-2 | 2013-01-24 | Irrigation Controllers | WaterSense Specification for Weather-Based Irrigation Controllers | Station Count Reported on Product Notification Template | Active
IC-1213-1 | 2013-12-19 | Irrigation Controllers | WaterSense Specification for Weather-Based Irrigation Controllers | Testing Add-on or Plug-in Devices that Incorporate All of the Supplementary Features of the Specification and Displaying Compatibility Information | Active
IC-1214-1 | 2014-12-18 | Irrigation Controllers | WaterSense Specification for Weather-Based Irrigation Controllers | Retesting of Controller Models that Use the Same Software | Active
IC-1214-2 | 2014-12-18 | Irrigation Controllers | WaterSense Specification for Weather-Based Irrigation Controllers | Label Use for Weather-Based Irrigation Controllers | Active
IC-1214-3 | 2014-12-18 | Irrigation Controllers | WaterSense Specification for Weather-Based Irrigation Controllers | Manufacturer Involvement in Controller Programming | Active
IC-1216-1 | 2016-12-08 | Irrigation Controllers | WaterSense Specification for Weather-Based Irrigation Controllers | Reference Weather Station Definition | Active
IC-1216-2 | 2016-12-08 | Irrigation Controllers | WaterSense Specification for Weather-Based Irrigation Controllers | Request to Include Reference Weather Station Information on Test Report | Active
IC-0617-1 | 2017-06-20 | Irrigation Controllers | WaterSense Specification for Weather-Based Irrigation Controllers | Sampling Scheme for Weather-Based Irrigation Controllers | Active
IC-0617-2 | 2017-06-20 | Irrigation Controllers | WaterSense Specification for Weather-Based Irrigation Controllers | Public Availability of Test Programming Information for Weather-Based Irrigation Controllers | Active
IC-0617-3 | 2017-06-20 | Irrigation Controllers | WaterSense Specification for Weather-Based Irrigation Controllers | Test Length for Weather-Based Irrigation Controllers | Active
IC-0718-1 | 2018-07-26 | Irrigation Controllers | WaterSense Specification for Weather-Based Irrigation Controllers | Test Procedure for Weather-Based Irrigation Controllers That Connect to Hose Bibs | Active
IC-0718-2 | 2018-07-26 | Irrigation Controllers | WaterSense Specification for Weather-Based Irrigation Controllers | Weather-Based Irrigation Controller Packaging and Labeling Requirements | Active
IC-0718-3 | 2018-07-26 | Irrigation Controllers | WaterSense Specification for Weather-Based Irrigation Controllers | Weather-Based Irrigation Controller Base Controller Label Usage | Active
LF-0113-1 | 2013-01-24 | Faucets | High-Efficiency Lavatory Faucet Specification | Flow Rate Marking | Active
LF-0113-2 | 2013-01-24 | Faucets | High-Efficiency Lavatory Faucet Specification | Flow Rate Marking | Active
LF-1213-1 | 2013-12-19 | Faucets | High-Efficiency Lavatory Faucet Specification | Minimum Flow Rate Calculation Methodology | Canceled
LF-1213-2 | 2013-12-19 | Faucets | High-Efficiency Lavatory Faucet Specification | Applicability of Minimum Flow Rate Requirement | Active
LF-1214-1 | 2014-12-18 | Faucets | High-Efficiency Lavatory Faucet Specification | Maximum Flow Rate Verification Protocol | Active
LF-1214-2 | 2014-12-18 | Faucets | High-Efficiency Lavatory Faucet Specification | Minimum Flow Rate Verification Protocol | Active
LF-0615-1 | 2015-06-25 | Faucets | High-Efficiency Lavatory Faucet Specification | Retesting Faucets that Contain WaterSense Labeled Aerators | Active
LF-1215-1 | 2015-12-17 | Faucets | High-Efficiency Lavatory Faucet Specification | Faucet Marking Requirements | Active
LF-1215-2 | 2015-12-17 | Faucets | High-Efficiency Lavatory Faucet Specification | Metering Faucets | Active
LF-1219-1 | 2019-12-05 | Faucets | High-Efficiency Lavatory Faucet Specification | Number of Digits for Flow Rate Marking | Active
PC-0113-1 | 2013-01-24 | Certification | WaterSense Product Certification System | Selection of Products for Market Surveillance in 2013 | Active
PC-0113-2 | 2013-01-24 | Certification | WaterSense Product Certification System | Compliance with ISO/IEC 17065 | Active
PC-0714-1 | 2014-07-17 | Certification | WaterSense Product Certification System | Verification of Manufacturer Partnership | Active
PC-1214-1 | 2014-12-18 | Certification | WaterSense Product Certification System | Retesting to All Aspects of the WaterSense Product Specifications | Active
PC-1216-1 | 2016-12-08 | Certification | WaterSense Product Certification System | Clarifying Definition of Product Packaging in the Product Certification System | Active
PC-0718-1 | 2018-07-26 | Certification | WaterSense Product Certification System | Status of Certified Products Prior to Inclusion in the WaterSense Product Search Tool | Active
PL-0113-1 | 2013-01-24 | Labeling | WaterSense Program Mark Guidelines | Placement of the WaterSense Label near Other Certification Marks | Active
PL-0113-2 | 2013-01-24 | Labeling | WaterSense Program Mark Guidelines | Using the WaterSense Label on Packaging that Contains WaterSense Labeled and Non-WaterSense Labeled Products | Canceled
SH-0113-1 | 2013-01-24 | Showerheads | WaterSense Specification for Showerheads | Marking Requirements for Minimum Flow Rate at 45 psi | Canceled
SH-0613-2 | 2013-06-20 | Showerheads | WaterSense Specification for Showerheads | Duplicative Minimum Flow Rate Marking Requirements | Active
SH-1213-1 | 2013-12-19 | Showerheads | WaterSense Specification for Showerheads | Minimum Flow Rate Requirements for Multi-Mode Showerheads | Canceled
SH-1213-2 | 2013-12-19 | Showerheads | WaterSense Specification for Showerheads | Applicability of Showerhead Specification to Rain Showerheads | Canceled
SH-1214-1 | 2014-12-18 | Showerheads | WaterSense Specification for Showerheads | Maximum Flow Rate Verification Protocol | Canceled
SH-1214-2 | 2014-12-18 | Showerheads | WaterSense Specification for Showerheads | Minimum Flow Rate Verification Protocol | Canceled
SH-0615-1 | 2015-06-25 | Showerheads | WaterSense Specification for Showerheads | Verifying Minimum Flow Rate at 45 psi Marking Requirements | Active
SH-1216-1 | 2016-12-08 | Showerheads | WaterSense Specification for Showerheads | Applicability of Specification to Shower Panels | Canceled
SH-0617-1 | 2017-06-20 | Showerheads | WaterSense Specification for Showerheads | Applicability of Specification to Pet Showers/Pet Sprayers | Active
SH-1219-1 | 2019-12-05 | Showerheads | WaterSense Specification for Showerheads | Minimum Flow Rate Requirements for Multi-Mode Showerheads | Active
TT-0507-1 | 2007-05-17 | Tank-Type Toilets | WaterSense Specification for Tank-Type Toilets | Single-flush Tank Type Toilets with Multiple or Adjustable Flush Volume Settings | Active
TT-0410-2 | 2010-04-23 | Tank-Type Toilets | WaterSense Specification for Tank-Type Toilets | Tanks and Bowls Manufactured and Sold by Different Companies | Active
TT-0113-3 | 2013-01-24 | Tank-Type Toilets | WaterSense Specification for Tank-Type Toilets | Tank Trim Marking Requirements | Active
TT-0113-4 | 2013-01-24 | Tank-Type Toilets | WaterSense Specification for Tank-Type Toilets | Toilet Paper Test Media Size | Active
TT-0714-1 | 2014-07-17 | Tank-Type Toilets | WaterSense Specification for Tank-Type Toilets | Timeline for compliance with Version 1.2 of the WaterSense Specification for Tank-Type Toilets and its impact on existing inventory | Active
TT-1216-1 | 2016-12-08 | Tank-Type Toilets | WaterSense Specification for Tank-Type Toilets | Certification of Tank-Type Toilets with Components Made by Different Manufacturers | Active
TT-0617-1 | 2017-06-20 | Tank-Type Toilets | WaterSense Specification for Tank-Type Toilets | Marking and Labeling Requirements for Tank-Type Toilets With Components Made by Different Manufacturers | Active
TT-0617-2 | 2017-06-20 | Tank-Type Toilets | WaterSense Specification for Tank-Type Toilets | Bowl Packaging Requirements for Tank-Type Toilets Made by Different Manufacturers | Active
UR-0113-1 | 2013-01-24 | Urinals | WaterSense Specification for Flushing Urinals | Requirements for Interchangeability of Replaceable or Maintainable Parts | Active
UR-0615-1 | 2015-06-25 | Urinals | WaterSense Specification for Flushing Urinals | Urinal Fixture Marking Requirements | Active
PLS-0615-1 | 2015-06-25 | Program Labeling System | WaterSense Professional Certification Program Labeling System | Professionals Certification Program Letters of Reference | Active
PLS-0615-2 | 2015-06-25 | Program Labeling System | WaterSense Professional Certification Program Labeling System | Certification Exams and Question Bank Submission | Active
PLS-0615-3 | 2015-06-25 | Program Labeling System | WaterSense Professional Certification Program Labeling System | Independence of Grading and Proctoring of Certification Exams | Active
PLS-0615-4 | 2015-06-25 | Program Labeling System | WaterSense Professional Certification Program Labeling System | Number of Questions Required to Meet Certification Program Exam Content Criteria | Active
PLS-0615-5 | 2015-06-25 | Program Labeling System | WaterSense Professional Certification Program Labeling System | Timing of PCO Reporting to WaterSense Regarding Certified Professionals | Active
PLS-0615-6 | 2015-06-25 | Program Labeling System | WaterSense Professional Certification Program Labeling System | Timing of Welcome Call for Adopting PCOs | Active

## Clarification Detail
WaterSense® Product Specification, Certification, and Labeling Clarification Detail
Last Updated: December 5, 2019
ID | Log Date | Key Word | Program Document | Issue Summary | Issue Details | Clarification | Clarification Status
IC-0113-1 | 2013-01-24 | Irrigation Controllers | WaterSense Specification for Weather-Based Irrigation Controllers | Certification of Controllers that have less than Six Station Capacity | The test protocol for weather-based controllers requires six different landscape zones to be tested simultaneously. Most products are capable of running six zones at the same time (i.e., have at least a six station capacity), but some products are solely manufactured with less than six. It is unclear how to test products with less than six station zone capacity. | For products that offer less than six stations, two products shall be tested simultaneously to cover the six zone programming required by the WaterSense Specification for Weather-Based Irrigation Controllers. This allows for the weather data used during the test to remain consistent. | Active
IC-0113-2 | 2013-01-24 | Irrigation Controllers | WaterSense Specification for Weather-Based Irrigation Controllers | Station Count Reported on Product Notification Template | In some cases a weather-based irrigation controller may be sold with a variety of different station counts, which dictates how many zones the controller may service. Given the potential for numerous configuration options, it is unclear what to report as the “Station or Zone Capacity” on the product notification template. | If a particular weather-based irrigation controller model is sold with multiple stations or zone capacities, the licensed certifying body should either report the maximum number of possible zones that the product may be sold with or it can list out each potential weather-based irrigation controller/zone capacity combination (if each combination has a unique model number). The intent in reporting the maximum number of zones is to indicate to the consumer whether a particular weather-based irrigation controller could be used in a larger, commercial-type landscape setting. | Active
IC-1213-1 | 2013-12-19 | Irrigation Controllers | WaterSense Specification for Weather-Based Irrigation Controllers | Testing Add-on or Plug-in Devices that Incorporate All of the Supplementary Features of the Specification and Displaying Compatibility Information | Licensed certifying bodies have inquired whether add-on or plug-in devices that incorporate all of the supplementary features required to meet the WaterSense Specification for Weather-Based Irrigation Controllers must be tested with each base controller they could be paired with. | At the licensed certifying body's discretion, an add-on or plug-in device that, on its own meets all of the requirements of the WaterSense Specification for Weather-Based Irrigation Controllers, may only be tested with one model base controller. In this case, all base controllers can be grouped together since they do not impact the product's ability to meet the specification requirements. There are two options for displaying compatibility information for add-on or plug-in devices with all features of the WaterSense Specification for Weather-Based Irrigation Controllers built in: 1) Manufacturers may either list each individual base controller the device is compatible with, or 2) May note that the device is certified with any compatible base controller. Note that base controller compatibility and performance-related attributes must be displayed on the product's certification listing with the licensed certifying body, on the product notification template submitted to WaterSense, and on product websites and product packaging. | Active
IC-1214-1 | 2014-12-18 | Irrigation Controllers | WaterSense Specification for Weather-Based Irrigation Controllers | Retesting of Controller Models that Use the Same Software | A licensed certifying body inquired whether it would be acceptable to group irrigation controllers that use the same software for the purpose of determining eligible models for retesting. | WaterSense is clarifying that a licensed certifying body can, for the purposes of retesting, decide whether to group together as a family of products models of weather-based irrigation controllers manufactured by the same manufacturer that use the same software, provided they are confident that all of the models with that software installed provide the same performance attributes in accordance with the WaterSense Specification for Weather-Based Irrigation Controllers. As indicated in Section 6.6.2 of the WaterSense Product Certification System, when determining the pool of eligible products for retesting, base models or families of products that demonstrate the same efficiency and performance but that have variations in other non-performance-related attributes can be counted as a single model. Only one of the models covered by the base model would then be subject to retesting. | Active
IC-1214-2 | 2014-12-18 | Irrigation Controllers | WaterSense Specification for Weather-Based Irrigation Controllers | Label Use for Weather-Based Irrigation Controllers | WaterSense is providing clarification regarding a discrepancy between the label use requirements outlined in the WaterSense Specification for Weather-Based Irrigation Controllers and the WaterSense Program Mark Guidelines. As indicated in the WaterSense Program Mark Guidelines the use of the WaterSense label is required on product packaging for all products certified to meet a WaterSense specification unless the packaging is too small. WaterSense is clarifying that this requirement applies to certified weather-based irrigation controllers. | Section 3.1 of Appendix B: Informative Annex for WaterSense Labeling of the WaterSense Specification for Weather-Based Irrigation Controllers states "The label can be applied to product packaging that includes the certified controller and all components (excluding the base controller for add-on and plug-in devices) or attributes with which the controller was tested to meet the requirements of this specification." This indicates that the use of the WaterSense label on product packaging associated with certified weather-based irrigation controllers is optional. However, Section 3 of the WaterSense Program Mark Guidelines states that "The WaterSense label must be included on product packaging for all products certified to meet a WaterSense specification unless the packaging is too small." Consistent with the WaterSense Program Mark Guidelines, WaterSense is clarifying that the use of the WaterSense label on product packaging for certified weather-based irrigation controllers is not optional; it is required. | Active
IC-1214-3 | 2014-12-18 | Irrigation Controllers | WaterSense Specification for Weather-Based Irrigation Controllers | Manufacturer Involvement in Controller Programming | It has come to WaterSense's attention that some manufacturers of weather-based irrigation controllers have witnessed tests set up at the testing laboratory. WaterSense is clarifying that manufacturers can have no interaction with the product during testing. | Section 5.1 of the specification states, “The product packaging shall include an instruction manual that lists the settings and specific parts used during the performance test described in Section 3.0. The instruction manual shall also include the maximum number of stations for the product.” With this requirement, WaterSense intends that the programming information would be provided to the testing laboratory in the product packaging so that no interaction would be needed between the testing laboratory staff and the manufacturer during setup. This also simulates the ability of a user to successfully set up the product in the field. WaterSense is clarifying that manufacturers shall have no interaction with the product during testing, including programming of the controller during setup or for the duration of the test. | Active
IC-1216-1 | 2016-12-08 | Irrigation Controllers | WaterSense Specification for Weather-Based Irrigation Controllers | Reference Weather Station Definition | The WaterSense Specification for Weather-Based Irrigation Controllers defines a reference weather station as “The weather station maintained by the licensed certifying body that produces the reference weather data used during the performance test.” This definition implies that the licensed certifying body shall maintain the reference weather station. | WaterSense is clarifying the definition of a reference weather station to: “The weather station utilized by the licensed certifying body that produces the reference weather data for the performance test. The manufacturer shall not make any special accommodation (i.e., a feature not available in the commercial product) to utilize the reference weather station.” WaterSense does not intend to require the licensed certifying body to maintain the reference weather station. Licensed certifying bodies can use or permit testing laboratories to use offsite weather stations that they deem as appropriate for testing. WaterSense reserves the right to review the approval documentation used in the vetting of offsite weather stations. | Active
IC-1216-2 | 2016-12-08 | Irrigation Controllers | WaterSense Specification for Weather-Based Irrigation Controllers | Request to Include Reference Weather Station Information on Test Report | During an audit of the certification process for weather-based irrigation controllers, WaterSense determined that the inclusion of reference weather station information (name and address) in the test report would help transparency regarding the weather data source. Currently, many test reports do not include this information. | Laboratory test reports prepared to support the certification of weather-based irrigation controllers for WaterSense should include the reference weather station name and address. | Active
IC-0617-1 | 2017-06-20 | Irrigation Controllers | WaterSense Specification for Weather-Based Irrigation Controllers | Sampling Scheme for Weather-Based Irrigation Controllers | Section 4.0 of the WaterSense Specification for Weather-Based Irrigation Controllers states “One product shall be selected at random from the entire inventory of the manufacturer’s packed production.” LCBs have notified WaterSense that this requirement is not feasible because packed production products are not available in all instances, and random selection is not feasible. | WaterSense is clarifying that the sampling scheme for weather-based irrigation controllers may follow the more general sample selection requirements in Section 7.2.3.1 of the WaterSense Product Certification System (see below) when the requirement in Section 4.0 of the WaterSense Specification for Weather-Based Irrigation Controllers is not feasible. “The licensed certifying body shall determine the appropriate method for the selection of samples of products for testing that are representative of the model to be certified and made using components and subassemblies identical to those used in production. The samples selected shall be made from production tools and assembled using methods established for the production run. The licensed certifying body shall not depend upon a manufacturer’s preselected sample unless the licensed certifying body has conducted an adequate construction review and selected the model/types from the respective product family.” | Active
IC-0617-2 | 2017-06-20 | Irrigation Controllers | WaterSense Specification for Weather-Based Irrigation Controllers | Public Availability of Test Programming Information for Weather-Based Irrigation Controllers | Section 5.1 of the WaterSense Specification for Weather-Based Irrigation Controllers requires that product packaging include an instruction manual that lists the settings and specific parts used during the performance test. Although manufacturers are making this information available to the LCB for testing, most are not publishing this information in the product’s instruction manual. | WaterSense is clarifying that the settings and specific parts used during the performance test, as included based on Section 5.1 of the WaterSense Specification for Weather-Based Irrigation Controllers, shall be made publicly available. This information may be included in any format (e.g., on the manufacturer’s website, in the printed instruction manual) as long as the information is made available to the purchaser. LCBs shall verify this requirement is met and should document in the test report for where the information is available. | Active
IC-0617-3 | 2017-06-20 | Irrigation Controllers | WaterSense Specification for Weather-Based Irrigation Controllers | Test Length for Weather-Based Irrigation Controllers | Section 3.0 of the WaterSense Specification for Weather-Based Irrigation Controllers requires the test period be 30 days in length and no longer. Based on a review of testing data, it appears some LCBs are inadvertently starting the testing period on Day 0 instead of Day 1, which results in a 31-day test period. | WaterSense is reiterating that the test period be 30 days in length and no longer. This is required in Section 3.0 of the WaterSense Specification for Weather-Based Irrigation Controllers, which states “In accordance with the SWAT protocol, the test period shall be 30 consecutive days. However, the test may run past the initial 30 days until a 30-day period occurs where all conditions in Section 3.1 are met. The first valid 30-day test period shall be used to calculate irrigation adequacy and irrigation excess. If the thresholds included in Section 3.2 are not met, the test shall be restarted.” In the test spreadsheet provided by WaterSense to the LCBs, the test data shall start on Day 1, not Day 0. | Active
IC-0718-1 | 2018-07-26 | Irrigation Controllers | WaterSense Specification for Weather-Based Irrigation Controllers | Test Procedure for Weather-Based Irrigation Controllers That Connect to Hose Bibs | Weather-based irrigation controllers that connect to hose bibs have entered the product market. Many of these products do not have the six-zone capability required for the performance test detailed in Appendix C of the specification (with modifications listed in Section 3.1). Licensed certifying bodies have inquired about whether these products are included in the scope of the WaterSense Specification for Weather-Based Irrigation Controllers and have asked for clarification on product performance testing. | WaterSense is clarifying that weather-based irrigation controllers that connect to hose bibs can earn the WaterSense label, as long as these controllers meet all requirements of the WaterSense Specification for Weather-Based Irrigation Controllers. For controllers that connect to a hose bib that do not have six-zone capacity, multiple products of the same model should be programmed to meet the six-zone capacity requirements detailed in specification, and testing for all controllers in series should be conducted at the same time. For example, two products capable of controlling three irrigation zones each must be programmed together to meet the six-zone requirement detailed in the test method. | Active
IC-0718-2 | 2018-07-26 | Irrigation Controllers | WaterSense Specification for Weather-Based Irrigation Controllers | Weather-Based Irrigation Controller Packaging and Labeling Requirements | Some irrigation controller manufacturers have chosen to certify their plug-in devices with each base controller the device is compatible with as a “stand-alone” product. This is permitted under the WaterSense Specification for Weather-Based Irrigation Controllers, but the specification also requires that these pieces be packaged and sold together when they are certified as a stand-alone controller (see Sections 5.0, 8.0, and Appendix B Section 3.0 of the WaterSense Specification for Weather-Based Irrigation Controllers). While WaterSense has observed that some products in the market are packaged correctly (i.e., base controller and plug-in device packaged in combination), some product manufacturers package and sell the plug-in device separate from the base controller, creating confusion in the marketplace. | WaterSense reiterates the requirements of Section 5.0 of the WaterSense Specification for Weather-Based Irrigation Controllers, which states: “The product, as packaged, shall include the same components or attributes that it was tested with to meet the requirements of this specification.” Therefore, if a base controller and plug-in device are certified as a stand-alone controller, these two components must be packaged together when advertised as a WaterSense labeled product. Manufacturers with products that do not currently meet this requirement have two options: 1) Package all components (e.g., base controller and plug-in) together with a unique model number that represents the product in the marketplace; OR 2) Remove these stand-alone products from the certification file (resulting in removal from the WaterSense product listing) and only include the plug-in device(s). | Active
IC-0718-3 | 2018-07-26 | Irrigation Controllers | WaterSense Specification for Weather-Based Irrigation Controllers | Weather-Based Irrigation Controller Base Controller Label Usage | Several manufacturers are using the WaterSense label on base controllers that are compatible with WaterSense labeled plug-in devices, though they are not sold with the plug-in device. A base controller sold separately from a WaterSense labeled plug-in device shall not bear the label (see Section 3.3 in Appendix B of the WaterSense Specification for Weather-Based Irrigation Controllers). WaterSense is concerned about the use of the WaterSense label on these base controllers, both online and in stores, as consumers could purchase the base controller and not complete the package with the labeled plug-in device. | WaterSense reiterates the requirements of Section 3.3 in Appendix B of the WaterSense Specification for Weather-Based Irrigation Controllers, which states: “For plug-in devices, only the devices certified to meet the requirements of this specification may bear the WaterSense label. Base controllers with which the plug-in devices are tested and that are sold separately from the plug-in devices shall not bear the WaterSense label.” Therefore, use of the WaterSense label is not allowed. Instead, please use the WaterSense promotional label and include language similar to “Look for the WaterSense labeled [plug-in device name] to improve the water efficiency capabilities of this controller.” See the WaterSense Program Mark Guidelines (www.epa.gov/watersense/program-guidelines) for more information about use of the WaterSense promotional label. | Active
LF-0113-1 | 2013-01-24 | Faucets | High-Efficiency Lavatory Faucet Specification | Flow Rate Marking | Several manufacturers have asked whether the faucet needs to be marked with the tested or the rated maximum flow rate. | The High-Efficiency Lavatory Faucets Specification specifies that the faucet must be marked with the flow rate in accordance with 16 CFR 305.16(a), which requires the faucet to be marked with the actual flow rate or the maximum flow rate specified by the standards. WaterSense is clarifying that the manufacturer may mark the product with the maximum “rated” flow rate, which is defined as the flow rate of the faucet as specified by the manufacturer, verified through testing and in compliance with the specification. | Active (as modified by LF-1215-1)
LF-0113-2 | 2013-01-24 | Faucets | High-Efficiency Lavatory Faucet Specification | Flow Rate Marking | Several manufacturers have asked whether the flow rate is required to be marked on the faucet aerator or if can it be marked on the body of the faucet itself. | Section 4.0 of the High-Efficiency Lavatory Faucet Specification requires the product to be marked in accordance with 16 CFR 305.16(a). If you have questions regarding how a product should be marked to comply with Federal Trade Commission (FTC) rules, as outlined in the CFR, please consult your licensed certifying body for more information. | Active (as modified by LF-1215-1)
LF-1213-1 | 2013-12-19 | Faucets | High-Efficiency Lavatory Faucet Specification | Minimum Flow Rate Calculation Methodology | The reference to 10 CFR 430, Subpart F, Appendix B referenced in the clarification for calculating the minimum flow rate for faucets has been superseded by 10 CFR 429.28, and testing verification methodology has changed to no longer include an LCL. WaterSense is providing clarification for calculating the minimum flow rate for faucets, consistent with the original methodology in 10 CFR 430, Subpart F, Appendix B and clarification. | Licensed certifying bodies should continue to evaluate the minimum flow rate in accordance with the WaterSense clarification and the methodology established under 10 CFR 430, Subpart F, Appendix B (1-1-05 Edition), with the modifications as indicated below. This methodology can be found here: http://www.gpo.gov/fdsys/pkg/CFR-2005-title10-vol3/pdf/CFR-2005-title10-vol3-part430-subpartF-appB.pdf. Modifications to 10 CFR 430, Subpart F, Appendix B (1-1-05 Edition), Step 6(b) for calculating the minimum flow rate for faucets: (1) If the mean of the first sample is less than the lower control limit, then the basic model is in noncompliance and the testing is at an end. (2) If the mean of the first sample is equal to or greater than the upper control limit, then the basic model is in compliance and testing is at an end. (3) If the sample mean is less than the upper control limit but equal to or greater than the lower control limit, then no determination of compliance or noncompliance can be made and a second sample size is determined. | Canceled (superseded by LF-1214-2)
LF-1213-2 | 2013-12-19 | Faucets | High-Efficiency Lavatory Faucet Specification | Applicability of Minimum Flow Rate Requirement | Manufacturers have asked whether a faucet with a supplementary lift handle or some other adjustability mechanism that can reduce the minimum flow rate at 20 psi down from 0.8 gallons per minute (gpm) to 0.0 gpm can meet the High-Efficiency Lavatory Faucet Specification requirements and receive the WaterSense label. | WaterSense has determined that if the lavatory faucet can operate in at least one mode that can meet all of the requirements of the High-Efficiency Lavatory Faucet Specification, including the minimum flow rate, then the lavatory faucet may be eligible for the WaterSense label. All modes must meet the maximum flow rate requirement outlined in the High-Efficiency Lavatory Faucet Specification. | Active
LF-1214-1 | 2014-12-18 | Faucets | High-Efficiency Lavatory Faucet Specification | Maximum Flow Rate Verification Protocol | The flow rate testing verification protocol for faucets referenced in WaterSense's High-Efficiency Lavatory Faucet Specification (Version 1.0), 10 CFR 430, Subpart F, Appendix B, has been superseded by 10 CFR 429.28, and the methodology has changed. This updated methodology no longer includes a lower confidence limit (LCL) and requires a minimum of two samples to be tested instead of four. WaterSense is providing clarification for evaluating the maximum flow rate for faucets, consistent with the updated methodology in 10 CFR 429.28. | Licensed certifying bodies shall follow the updated flow rate verification protocol specified in 10 CFR 429.28 to evaluate the maximum flow rate of faucets. Accordingly, with this clarification, Section 2.3 of WaterSense's High-Efficiency Lavatory Faucet Specification is modified as follows: “The flow rate, tested in accordance with the procedures in ASME A112.18.1/CSA B125.1, shall meet the testing verification protocol as described in 10 CFR 430 Subpart F, Appendix B 10 CFR 429.28." Effective immediately, licensed certifying bodies shall apply the updated flow rate verification protocol described in this clarification for all new lavatory faucets and accessories certified in accordance with WaterSense's High-Efficiency Lavatory Faucet Specification. For currently certified lavatory faucets and accessories, licensed certifying bodies should implement the updated flow rate verification protocol when testing is otherwise necessary as part of its routine assessment the product's continuous compliance with WaterSense's High-Efficiency Lavatory Faucet Specification. | Active
LF-1214-2 | 2014-12-18 | Faucets | High-Efficiency Lavatory Faucet Specification | Minimum Flow Rate Verification Protocol | The flow rate testing verification protocol for faucets referenced in WaterSense's High-Efficiency Lavatory Faucet Specification (Version 1.0), 10 CFR 430, Subpart F, Appendix B, has been superseded by 10 CFR 429.28, and the methodology has changed. Questions have been raised regarding how to evaluate the minimum flow rate for lavatory faucets given the change in the flow rate testing verification protocol for evaluating the maximum flow rate. | WaterSense is providing clarification for applying the flow rate verification protocol consistent with the updated 10 CFR 429.28 methodology to evaluate the minimum flow rate for faucets as specified in Section 2.2 of WaterSense's High-Efficiency Lavatory Faucet Specification. This clarification supersedes the clarification LF-1213-1. Specifically, licensed certifying bodies shall adhere to 10 CFR 429.28 for evaluating the minimum flow rate of faucets, with the modifications as indicated below. For each basic model of faucet, a sample of sufficient size shall be randomly selected and tested to ensure that the minimum flow rate for a basic model, as represented by the lower of the following, is greater than or equal to 0.8 gpm: Effective immediately, licensed certifying bodies shall apply the updated flow rate verification protocol described in this clarification for all new lavatory faucets and accessories certified in accordance with WaterSense's High-Efficiency Lavatory Faucet Specification. For currently certified lavatory faucets and accessories, licensed certifying bodies should implement the updated flow rate verification protocol when testing is otherwise necessary as part of its routine assessment the product's continuous compliance with the High-Efficiency Lavatory Faucet Specification. | Active
LF-0615-1 | 2015-06-25 | Faucets | High-Efficiency Lavatory Faucet Specification | Retesting Faucets that Contain WaterSense Labeled Aerators | Licensed certifying bodies have inquired as to whether they are required to retest faucets that have WaterSense labeled aerators that have been recently retested. | WaterSense is clarifying that licensed certifying bodies do not need to retest faucets that have WaterSense labeled accessories (including aerators), provided the accessory used in the faucet has met the requirements for continuous compliance. This clarification is consistent with how faucets are originally certified, as described in the FAQs for WaterSense Certification and Labeling of High-Efficiency Lavatory (Bathroom Sink) Faucets, http://www.epa.gov/watersense/pubs/faq_bsl.html. | Active
LF-1215-1 | 2015-12-17 | Faucets | High-Efficiency Lavatory Faucet Specification | Faucet Marking Requirements | Section 4.0 of the WaterSense’s High-Efficiency Lavatory Faucet Specification requires the product and/or the product packaging to be marked in accordance with 16 CFR 305.11(f) with the maximum flow rate in gpm and L/min as determined through testing and compliance with the specification. 16 CFR 305.11(f) has been superseded such that it is no longer applicable to faucet marking requirements. Faucet marking and labeling requirements are now covered under 16 CFR 305.16(a). | Manufacturers should mark products and/or product documentation in accordance with 16 CFR 305.16(a), which has superseded the previous faucet marking requirements that are cited in WaterSense's High-Efficiency Lavatory Faucet Specification. Accordingly, with this clarification, Section 4.0 of the High-Efficiency Lavatory Faucet Specification is modified as follows: "The product and/or the product packaging shall be marked in accordance with 16 CFR 305.16(a) with the maximum flow rate in gpm and L/min as determined through testing and compliance with this specification. Marking shall be in gpm and L/min in two or three digit resolutions (e.g., 1.5 gpm [5.7 L/min])." The referenced marking requirements included in clarifications LF-0113-1 and LF-0113-2 have also been updated accordingly. | Active (as modified by LF-1219-1)
LF-1215-2 | 2015-12-17 | Faucets | High-Efficiency Lavatory Faucet Specification | Metering Faucets | It was brought to EPA's attention that some metering faucets, which are not eligible for the WaterSense label under the WaterSense's High-Efficiency Lavatory Faucet Specification, are being equipped with a WaterSense labeled faucet aerators and are thus being advertised or marketed with the WaterSense label, indicating that the faucets meet WaterSense criteria. | As stated in WaterSense's High-Efficiency Lavatory Faucet Specification, "Metering faucets, lavatory faucets in public use, and residential kitchen faucets are not covered by this specification." At this time, manufacturers, distributors, and retailers are not permitted to use the WaterSense label on, or associated with, metering faucets, even if the faucet uses a WaterSense labeled aerator, as this could imply that the entire faucet is WaterSense labeled. However, it may be appropriate to advertise that the faucet contains a WaterSense labeled aerator, provided the distinction about what is and isn't labeled is clearly made. | Active
LF-1219-1 | 2019-12-05 | Faucets | High-Efficiency Lavatory Faucet Specification | Number of Digits for Flow Rate Marking | Per Section 4.0 of the High-Efficiency Lavatory Faucet Specification, products and/or product packaging shall be marked with the maximum flow rate in gpm and L/min in two digit resolutions (e.g., 1.5 gpm [5.7 L/min]). Manufacturers have asked whether faucet markings can have three digit resolution (e.g., 1.50 gpm [5.68 L/min]) to permit flexibility when converting between gpm and L/min or when meeting flow rate requirements established by other jurisdictions, which may require resolution beyond two digits. | WaterSense is clarifying that manufacturers shall include flow rate markings on products and/or product documentation in either two or three digit resolution. Accordingly, with this clarification, Section 4.0 of the High-Efficiency Lavatory Faucet Specification is modified as follows: "The product and/or the product packaging shall be marked in accordance with 16 CFR 305.16(a) with the maximum flow rate in gpm and L/min as determined through testing and compliance with this specification. Marking shall be in gpm and L/min in two or three digit resolutions (e.g., 1.5 gpm [5.7 L/min])." The referenced marking requirements included in clarifications LF-1215-1 has also been updated accordingly. | Active
PC-0113-1 | 2013-01-24 | Certification | WaterSense Product Certification System | Selection of Products for Market Surveillance in 2013 | Per Section 6.6.2 of the WaterSense Product Certification System, licensed certifying bodies are required to determine and notify EPA of the number of models requiring retesting by September 30 of each year for annual surveillance activities to be conducted between October 1 of that year and September 30 of the following year. EPA in turn will notify the licensed certifying body by November 1 of that year the details of its allotted designation. Since the November 1 deadline for EPA’s notification of its allotment has now passed, how should the licensed certifying bodies should proceed in determining the allotment of products subject to market surveillance between October 1, 2012 and September 30, 2013? | EPA has chosen not to provide input towards or designate an allotment of products for market surveillance for the period of October 1, 2012 through September 30, 2013. Licensed certifying bodies should proceed in conducting market surveillance activities for the entire swath of eligible products in accordance with Section 6.6.2 of the WaterSense Product Certification System. | Active
PC-0113-2 | 2013-01-24 | Certification | WaterSense Product Certification System | Compliance with ISO/IEC 17065 | ISO/IEC Guide 65, which currently forms the basis for the WaterSense Product Certification System, is being replaced by ISO/IEC 17065. The reference to ISO/IEC Guide 65 under Section 3.2 References and Definitions of the WaterSense Product Certification System indicates that ISO/IEC Guide 65 will be superseded by ISO/IEC 17065 once published. How does WaterSense plans to transition to the new ISO/IEC 17065 standard? | Consistent with International Accreditation Forum (IAF) guidance and the general transition period allotted by WaterSense’s accreditation bodies, WaterSense intends to allow its licensed certifying bodies three years to comply with and become accredited in accordance with ISO/IEC 17065. All licensed certifying bodies must provide WaterSense with proof of accreditation to ISO/IEC 17065 by no later than September 30, 2015. Upon fulfillment of this requirement, all existing licensing agreements will remain in full force and effect. | Active
PC-0714-1 | 2014-07-17 | Certification | WaterSense Product Certification System | Verification of Manufacturer Partnership | WaterSense moved to an online partnership agreement in January 2014 to eliminate the need for a paper form and to expedite the partnership process. As a result, new manufacturer partners no longer receive an executed copy of their partnership agreement. In light of this change, a licensed certifying body recently asked how they can obtain an executed copy of the Manufacturer's Partnership Agreement, signed by both EPA and the applicant manufacturer, as required in Section 6.1 of the WaterSense Product Certification System. | WaterSense is clarifying that licensed certifying bodies can confirm manufacturer partnership using the WaterSense Manufacturer ID Number Lookup tool (see http://www.epa.gov/watersense/manufacturer_lookup/index.html) in lieu of reviewing an executed copy of the Manufacturer's Partnership Agreement signed by both EPA and the applicant manufacturer as indicated in Section 6.1 of the WaterSense Product Certification System. When using the Lookup tool, licensed certifying bodies should make sure that any company wishing to own or maintain a WaterSense certification listing is listed as a manufacturer partner. | Active
PC-1214-1 | 2014-12-18 | Certification | WaterSense Product Certification System | Retesting to All Aspects of the WaterSense Product Specifications | A licensed certifying body inquired whether, for the purpose of retesting, they must retest products subject to market surveillance to all aspects of the relevant WaterSense product specification, or just the requirements that verify the water efficiency and performance of the product. | WaterSense is clarifying that for the purpose of retesting, licensed certifying bodies do not have to retest the product to all aspects of the WaterSense product specification, only the relevant water efficiency and performance requirements specified, provided that the product has been recently retested (within the past seven years) for compliance with any of the general requirements specified (e.g., ASME/CSA or other relevant standards). For example, if a lavatory faucet was retested for compliance with ASME A112.18.1/CSA B125.1 and NSF/ANSI 61 within the previous five years of the product's selection for retesting for WaterSense, the licensed certifying body would not need to retest the product for compliance with those standards. | Active
PC-1216-1 | 2016-12-08 | Certification | WaterSense Product Certification System | Clarifying Definition of Product Packaging in the Product Certification System | In an attempt to require the use of the WaterSense label artwork on product specification sheets, WaterSense provided an expanded definition of “product packaging” in Version 2.1 of the WaterSense Product Certification System. This definition includes the physical product package, as well as technical documentation about the product. Manufacturers and licensed certifying bodies have expressed concern that this definition of “product packaging” does not align with the definition in practice used by industry. They indicated that it may be too broad, thus requiring the WaterSense label to be included on any type of technical documentation, beyond WaterSense's intent for the label to be applied to product specification sheets. | To prevent confusion, WaterSense is deactivating the following "product packaging" definition from the WaterSense Product Certification System, Version 2.1: “Product Packaging: Includes the physical product package, as well as technical documentation about the product, generated by the manufacturer or private labeler (e.g., product specification sheet).” Instead, partners shall refer to the WaterSense Program Mark Guidelines for details and information on how and where to display the WaterSense label, including its use on specification sheets. | Active
PC-0718-1 | 2018-07-26 | Certification | WaterSense Product Certification System | Status of Certified Products Prior to Inclusion in the WaterSense Product Search Tool | A licensed certifying body (LCB) inquired about the timing of the effectiveness of WaterSense certification. When LCBs submit up-to-date lists of certified products to WaterSense, EPA requires an average of two to three weeks to review the list and add new products to the online WaterSense Product Search Tool. The LCB asked whether a product is certified when it is added to the LCB’s certification listing, or if the product needs to be included in the WaterSense Product Search Tool before it is considered certified. | WaterSense is clarifying that a product has earned the WaterSense label once it appears on the LCB’s WaterSense certification listing, even if it does not yet appear on the online WaterSense Product Search Tool. As explained in Sections 7.2.5 and 7.2.6 of the WaterSense Product Certification System, Version 2.1, the LCB is responsible for certifying products and authorizing the use of the WaterSense label, as well as maintaining a certification listing of WaterSense labeled products. Once the LCB makes the certification decision, authorizes the use of the WaterSense label, and includes the product on its WaterSense certification listing, EPA considers a product WaterSense labeled. If a stakeholder were to contact WaterSense regarding the certification status of a product that has not yet been included in the WaterSense Product Search Tool, WaterSense could verify certification status by looking for the product on the LCB’s up-to-date certification listing. | Active
PL-0113-1 | 2013-01-24 | Labeling | WaterSense Program Mark Guidelines | Placement of the WaterSense Label near Other Certification Marks | Several manufacturers have asked whether the WaterSense label can be placed near other certification marks or certification-related labels issued by a certifying body. | WaterSense does not specify where the WaterSense label must be placed on product packaging, only that it must be displayed unless the packaging is too small. However, the licensed certifying body may have its own rules with which manufacturers must comply regarding how to display the certification marks it issues, including the WaterSense label. | Active
PL-0113-2 | 2013-01-24 | Labeling | WaterSense Program Mark Guidelines | Using the WaterSense Label on a Packaging that Contains WaterSense Labeled and Non-WaterSense Labeled Products | In some cases, WaterSense labeled products (showerheads and lavatory faucet accessories in particular) may be sold in a package with other water-using products that are not WaterSense labeled. Can the WaterSense label be used in or on the packaging in such a case? | Packaging containing a WaterSense labeled product plus other non-WaterSense labeled products may bear the WaterSense label. If it bears the WaterSense label, the packaging must clearly state/indicate what component within the package has been certified to bear the label, and what the model number of the component is. | Canceled (superseded by updates to the WaterSense Program Mark Guidelines)
SH-0113-1 | 2013-01-24 | Showerheads | WaterSense Specification for Showerheads | Marking Requirements for Minimum Flow Rate at 45 psi | The WaterSense Specification for Showerheads requires the showerhead to be marked with the minimum flow rate at 45 psi, calculated as 75 percent of the manufacturer’s specified maximum flow rate value. The purpose of this marking requirement is to assist installers in properly matching showerheads and automatic-compensating mixing valves for installation in order to provide protection against thermal shock and scalding events. It has come to WaterSense’s attention that many showerheads can provide pressure compensation such that the minimum flow rate at 45 psi is greater than 75 percent of the maximum rated flow rate. As a result, requiring the product to be marked with the minimum flow rate value at 45 psi as 75 percent of the maximum may not be accurate enough to provide for showerhead and automatic-compensating mixing valve matching. | WaterSense is clarifying that under Section 6.3 of the WaterSense Specification for Showerheads it is acceptable to mark product packaging with either: 1) The minimum flow rate value at 45 psi, calculated in Section 3.1.4 as 75 percent of the manufacturer’s specified maximum flow rate value; or 2) The minimum rated flow rate, which is the minimum flow rate value at 45 psi as specified by the manufacturer, verified through testing and in compliance with the specification. | Canceled (superseded by WaterSense Specification for Showerheads, Version 1.1)
SH-0613-2 | 2013-06-20 | Showerheads | WaterSense Specification for Showerheads | Duplicative Minimum Flow Rate Marking Requirements | Manufacturers have expressed concern that they are required by several different standards, including the WaterSense Specification for Showerheads, to mark product packaging with the flow rate at 45 psi, and that the nuances of the marking requirements require them to display essentially the same information multiple times in slightly different formats. | WaterSense is clarifying that for the purpose of continuous compliance and retesting, licensed certifying bodies may verify the minimum flow rate at 45 psi marked on showerhead packaging against the minimum flow rate value at 45 psi as calculated in Section 3.1.4 as 75 percent of the manufacturer’s specified maximum flow rate value, regardless of whether the original minimum flow rate value at 45 psi marked on the packaging was the minimum rated flow rate, which is the minimum flow rate value at 45 psi as specified by the manufacturer, verified through testing and in compliance with the specification. | Active
SH-1213-1 | 2013-12-19 | Showerheads | WaterSense Specification for Showerheads | Minimum Flow Rate Requirements for Multi-Mode Showerheads | Manufacturers have asked whether the minimum flow rate at 45 psi requirement applies to all modes of a multi-mode showerhead since ASME A112.18.1-2012/CSA B125.1-12 now requires all modes of a multi-mode showerhead to meet the minimum flow rate, with the exception of pause or trickle modes designed to flow at less than 1.9 L/min (0.5 gpm) at 80 psi. | Section 2.1 of the WaterSense Specification for Showerheads states that "the showerhead shall conform to applicable requirements in ASME A112.18.1/CSA B125.1." WaterSense has determined that the most recent requirements of ASME A112.18.1/CSA B125.1, including the requirement that all showerhead modes must meet the minimum flow rate requirements of the standard, apply. As specified in ASME A112.18.1/CSA B125.1, pause or trickle modes designed to flow at less than 0.5 gpm (1.9 L/min) at 80 psi are excluded from this requirement. | Canceled (superseded by SH-1219-1)
SH-1213-2 | 2013-12-19 | Showerheads | WaterSense Specification for Showerheads | Applicability of Specification to Rain Showerheads | Rain showerheads are intended to be mounted to the ceiling to allow water to flow straight down. A licensed certifying body pointed out that, because gravity is the main force utilized by these shower heads, these showers are unable to pass the spray force test when mounted on the wall at a 45 degree angle, as is required in the WaterSense Specification for Showerheads. The licensed certified body asked whether rain showerheads can be tested with the showerhead mounted directly above the force plate rather than at a 45 degree angle. | WaterSense is clarifying that any showerhead seeking the WaterSense label must meet all performance requirements of the WaterSense Specification for Showerheads, using the specified test protocol as written. If any showerhead, including a rain showerhead, is unable to meet the established force requirements when tested in accordance with the procedure specified in the specification, it is not eligible to be obtain the label. | Canceled (superseded by WaterSense Specification for Showerheads, Version 1.1)
SH-1214-1 | 2014-12-18 | Showerheads | WaterSense Specification for Showerheads | Maximum Flow Rate Verification Protocol | The flow rate testing verification protocol for showerheads referenced in the WaterSense Specification for Showerheads (Version 1.0), 10 CFR 430, Subpart F, Appendix B, Step 6(b) has been superseded by 10 CFR 429.29, and the methodology has changed. This updated methodology no longer includes a lower confidence limit (LCL) and requires a minimum of two samples to be tested instead of four. WaterSense is providing clarification for evaluating the maximum flow rate for showerheads, consistent with the updated methodology in 10 CFR 429.29. | Licensed certifying bodies shall follow the updated flow rate verification protocol specified in 10 CFR 429.29 to evaluate the maximum flow rate of showerheads. Accordingly, with this clarification, Section 3.1.2 of the WaterSense Specification for Showerheads is modified as follows: “The maximum flow rate shall be the highest value obtained through testing at flowing pressures of 20, 45, and 80 ± 1 pounds per square inch (psi) (140, 310, and 550 ± 7 kilopascal [kPa]), when evaluated in accordance with 10 CFR 430 Subpart F, Appendix B, Step 6(b) 10 CFR 429.29. This maximum flow rate shall not exceed the maximum flow rate value specified in Section 3.1.1." Effective immediately, licensed certifying bodies shall apply the updated flow rate verification protocol described in this clarification for all new showerheads certified in accordance with the WaterSense Specification for Showerheads. For currently certified showerheads, licensed certifying bodies should implement the updated flow rate verification protocol when testing is otherwise necessary as part of its routine assessment the product's continuous compliance with the WaterSense Specification for Showerheads. | Canceled (superseded by WaterSense Specification for Showerheads, Version 1.1)
SH-1214-2 | 2014-12-18 | Showerheads | WaterSense Specification for Showerheads | Minimum Flow Rate Verification Protocol | The minimum flow rate testing verification protocol for showerheads referenced in the WaterSense Specification for Showerheads (Version 1.0), 10 CFR 430, Subpart F, Appendix B, Step 6(b), has been superseded by 10 CFR 429.29, and the methodology has changed. Questions have been raised regarding how to evaluate the minimum flow rate for showerheads given the change in the flow rate testing verification protocol for evaluating the maximum flow rate. | WaterSense is providing clarification for applying the flow rate verification protocol consistent with the updated 10 CFR 429.29 methodology to evaluate the minimum flow rate for showerheads as specified in Sections 3.1.3 and 3.1.4 of the WaterSense Specification for Showerheads. Specifically, licensed certifying bodies shall adhere to 10 CFR 429.29 for evaluating the minimum flow rate of showerheads, with the modifications as indicated below. For each basic model of showerhead, a sample of sufficient size shall be randomly selected and tested to ensure that the minimum flow rate for a basic model, as represented by the lower of the following, is greater than or equal to the minimum flow rate values specified in Sections 3.1.3 and 3.1.4, respectively: Effective immediately, licensed certifying bodies shall apply the updated flow rate verification protocol described in this clarification for all new showerheads certified in accordance with the WaterSense Specification for Showerheads. For currently certified showerheads, licensed certifying bodies should implement the updated flow rate verification protocol when testing is otherwise necessary as part of its routine assessment the product's continuous compliance with the WaterSense Specification for Showerheads. | Canceled (superseded by WaterSense Specification for Showerheads, Version 1.1)
SH-0615-5 | 2015-06-25 | Showerheads | WaterSense Specification for Showerheads | Verifying Minimum Flow Rate at 45 psi Marking Requirements | For the purpose of continuous compliance, licensed certifying bodies have inquired how to evaluate the minimum flow rate at 45 psi marked on showerhead product packaging when the packaging, at the time of initial certification, was marked with the minimum rated flow rate per Option 2 in clarification SH-0113-1. | WaterSense is clarifying that, for the purpose of continuous compliance, licensed certifying bodies may verify the minimum flow rate at 45 psi marked on showerhead packaging against the minimum flow rate value at 45 psi calculated as 75 percent of the manufacturer’s specified maximum flow rate value, regardless of which marking option was originally used per clarification SH-0113-1. For example, if a manufacturer of a showerhead with a maximum flow rate of 2.0 gpm can achieve and marks the packaging with a minimum rated flow rate of 1.6 gpm at 45 psi at the time of initial certification, the licensed certifying body may evaluate the retested minimum flow rate against a minimum flow rate of 1.5 gpm (calculated as 75 percent of the 2.0 gpm maximum flow rate) instead of the original minimum rated flow rate of 1.6 gpm. For products marked with the minimum rated flow rate, this clarification accounts for and allows natural product variability, but still ensures that products will continue to meet the intent of the specification and provide the required amount of pressure compensation. | Active
SH-1216-1 | 2016-12-08 | Showerheads | WaterSense Specification for Showerheads | Applicability of Specification to Shower Panels | Manufacturers have asked whether a shower panel/tower that has a body spray in combination with a showerhead is eligible for the WaterSense label under the WaterSense Specification for Showerheads. As described in the WaterSense Specification for Showerheads Supporting Statement, the specification explicitly excludes body sprays because their function and design are wholly different than that of a showerhead or hand-held shower, which is designed to spray water onto a bather from the overhead position. Because body sprays are now being sold in combination with showerheads as a single product, WaterSense is clarifying the eligibility of this product to earn the WaterSense label. | As indicated in Section 1.0 of the WaterSense Specification for Showerheads, body sprays, defined by the ASME A112.18.1/CSA B125.1 standard as “a shower device for spraying water onto a bather other than from the overhead position,” on their own are not eligible for WaterSense labeling. WaterSense is clarifying that shower panels/towers, which contain a showerhead (as defined in the WaterSense Specification for Showerheads) in combination with a body spray, are eligible for WaterSense labeling. However, the entire shower panel/tower (i.e., showerhead and body spray combination) must meet the requirements for a multimode showerhead stipulated in Section 2.2 of the WaterSense Specification for Showerheads in order for the product to earn the WaterSense label. This means that all modes (e.g., showerhead only, body spray only, and showerhead plus body spray) must meet the maximum flow rate requirement, and at least one of the modes must meet all of the requirements, including the performance requirements. | Canceled (superseded by WaterSense Specification for Showerheads, Version 1.1)
SH-0617-1 | 2017-06-20 | Showerheads | WaterSense Specification for Showerheads | Applicability of Specification to Pet Showers/Pet Sprayers | Manufacturers and licensed certified bodies have inquired about the applicability of the WaterSense Specification for Showerheads to pet sprayers or pet showers. These devices are showerhead attachments or hand-held showerheads intended to be used for bathing pets. | WaterSense is clarifying that the intention of the WaterSense Specification for Showerheads is to establish requirements for showerheads, as defined in ASME A112.18.1/CSA B125.1. Per ASME A112.18.1/CSA B125.1, a showerhead is “an accessory to a supply fitting for spraying water onto a bather, typically from an overhead position.” The term “bather” does not necessarily imply that it is a human bather. Therefore, a product identified by its manufacturer as a showerhead, whether intended for pets or otherwise, that meets this definition and adheres to the requirements of the WaterSense Specification for Showerheads is eligible for the WaterSense label. | Active
SH-1219-1 | 2019-12-05 | Showerheads | WaterSense Specification for Showerheads | Minimum Flow Rate Requirements for Multi-Mode Showerheads | Manufacturers have asked whether the requirement for the minimum flow rate determined through testing at 45 psi to be not less than 75 percent of the maximum flow rate applies to all modes of a multi-mode showerhead. | Section 2.1 of the WaterSense Specification for Showerheads states that "the showerhead shall conform to applicable requirements in ASME A112.18.1/CSA B125.1." ASME A112.18.1/CSA B125.1 requires multi-mode showerheads to be tested at 45 psi in all modes, with the exception of pause or trickle modes designed to flow at less than 1.9 L/min (0.5 gpm). The minimum flow rate determined through testing in all modes is used in marking of the product packaging to aid in the selection of an appropriate automatic compensating valve. Separate from this requirement, the standard requires that only the manufacturer’s specified mode shall meet the minimum flow rate requirements of 60 percent of the maximum specified flow rate when tested at a flowing pressure of 20 psi and 75 percent of the maximum specified flow rate when tested at flowing pressures of 45 and 80 psi. (Note: The manufacturer's specified mode is the mode specified by the manufacturer to be tested to comply with the standard’s high-efficiency requirements, which are consistent with the requirements of the WaterSense Specification for Showerheads) Therefore, the requirement for the minimum flow rate determined through testing at 45 psi to be not less than 75 percent of the maximum flow rate only applies to the manufacturer's specified mode. | Active
TT-0507-1 | 2007-05-17 | Tank-Type Toilets | WaterSense Specification for Tank-Type Toilets | Single-flush Tank Type Toilets with Multiple or Adjustable Flush Volume Settings | Partners have asked whether a single-flush tank-type toilet with multiple flush volume settings (e.g., a toilet that can be set to flush at either 1.28 or 1.6 gallons per flush (gpf)) can potentially qualify for the label. | Section 3.1 of the WaterSense Specification for Tank-Type Toilets clearly states that for single-flush toilets, "The effective flush volume shall not exceed 1.28 gallons (4.8 liters)." The intent of this requirement is that single-flush toilets with flush volumes of 1.28 gallons or less qualify for use of the WaterSense label. While it might be possible to manufacture a toilet that can be set to either 1.28 gpf or 1.6 gpf and still meet all of the technical requirements of the WaterSense Specification for Tank-Type Toilets (including waste clearance and tank trim adjustability criteria) when tested at the 1.28 gpf setting, this type of toilet does not comply with the intention of the specification or the spirit of the WaterSense program. | Active
TT-0410-2 | 2010-04-23 | Tank-Type Toilets | WaterSense Specification for Tank-Type Toilets | Tanks and Bowls Manufactured and Sold by Different Companies | Partners have asked whether tanks and bowls made and sold by different companies are able to earn the WaterSense label. In addition, partners asked whether there are special requirements that apply in these scenarios to ensure that these products are appropriately certified and subsequently marked and marketed to effectively communicate that the specific combination tank and bowl are labeled. | Every combination tank and bowl must be tested and certified for conformance to the WaterSense Specification for Tank-Type Toilets in order for it to bear the WaterSense label. Wall hung bowls and in-wall carrier systems manufactured and sold by different companies may earn the WaterSense label provided the combination unit is tested and certified. Both manufacturers must agree to have their products certified together in order for the tank and bowl combination to receive the label. In addition, the manufacturers must also meet the following requirements: 1) Each manufacturer must obtain a certification listing (or be included as an additional company on the other component manufacturer’s certification listing) with one of EPA’s Licensed Certifying Bodies to show that the combination tank and bowl was certified. Each listing must identify both components along with the respective manufacturer’s names, brand names, and model numbers by which the products are identified and sold and the information must match between the listings. 2) Both the tank and bowl manufacturer may use the WaterSense label to indicate that their product is part of a WaterSense labeled tank-type toilet. 3) Both manufacturers must indicate on product specification sheets or other product documentation all of the specific brand names, model names, and/or model numbers of the counterpart products that the product may be used with to form the WaterSense labeled tank-type toilet. 4) The bowl manufacturer must also include on product packaging the specific brand names, model names, and/or model numbers of the tank(s) that the bowl may be used with to form a WaterSense labeled tank-type toilet. 5) The product must be listed under each manufacturer’s name on the product notification template submitted by the Licensed Certifying Body in order for it to be listed on the WaterSense product registry under each manufacturer’s name. Work with your licensed certifying body to ensure that they are properly filling out the product notification template located at: http://www.epa.gov/watersense/partners/certification.html#certifying. | Active
TT-0113-3 | 2013-01-24 | Tank-Type Toilets | WaterSense Specification for Tank-Type Toilets | Tank Trim Marking Requirements | Section 6.1 of the WaterSense Specification for Tank-Type Toilets requires manufacturers to mark the tank trim in accordance with ASME A112.19.5. This requirement was based on the 2005 version of the ASME A112.19.5 standard. In December 2011, ASME A112.19.5 was revised. A WaterSense licensed certifying body indicated that the 2011 version of the standard now requires water closet manufacturers to mark the flush valve instead of having the option to mark the tank. Further, the certifying body asked if they could comply with either ASME A112.19.5-2005 or ASME A112.19.2/CSA B45.1 instead of ASME A112.19.5-2011. | WaterSense is clarifying that the toilet tank trim marking requirements refer to the marking requirements described in ASME A112.19.5-2011, Clause 6 (previously described in ASME A112.19.5-2005, Clause 5). WaterSense has determined the new version of the standard, ASME A112.19.5-2011, still meets its intent. As is stated in the WaterSense Specification for Tank-Type Toilets, manufacturers should ensure their products meet the marking requirements outlined in the latest version of the ASME A112.19.5 standard. | Active
TT-0113-4 | 2013-01-24 | Tank-Type Toilets | WaterSense Specification for Tank-Type Toilets | Toilet Paper Test Media Size | Toilet paper in the standard sized test sheet specified in Section 3.2.4.1 of American Society of Mechanical Engineers (ASME) A112.19.14-2006 (4.5 in. x 4.5 in.) is no longer readily available in the U.S. Partners have asked whether it is acceptable to use toilet paper with sheets of an equivalent surface area when conducting performance tests (Reference: Appendix A Section 3.3 of the WaterSense Specification for Tank-Type Toilets). | This clarification deals with a requirement contained in a referenced standard, ASME A112.19.14, rather than a specific requirement specified by WaterSense. Therefore, EPA deferred this question to ASME. On July 10, 2012, ASME provided a response of “Yes” to the interpretation request regarding using toilet paper of an equivalent surface area. WaterSense is clarifying that for the purposes of certifying a toilet’s compliance with the WaterSense Tank-Type Toilet Specification it is acceptable to use toilet paper with sheets of an equivalent surface area to the toilet paper specified in ASME A112.19.14 standard. | Active
TT-0714-1 | 2014-07-17 | Tank-Type Toilets | WaterSense Specification for Tank-Type Toilets | Timeline for compliance with Version 1.2 of the WaterSense Specification for Tank-Type Toilets and its impact on existing inventory | WaterSense issued Version 1.2 of the WaterSense Specification for Tank-Type Toilets in June 2014 and manufacturers have until December 2, 2014 to come into compliance with the new requirements. Manufacturers have since asked for clarification regarding how to handle their existing inventory that was manufactured prior to December 2, 2014 that do not meet the new Section 5.1.1 requirements. Specifically, Section 5.1.1 prohibits manufacturers from marking bowls with the words "or less" to indicate compatibility with tanks of varying consumption levels. | WaterSense is clarifying that manufacturers are allowed to continue to sell their existing inventory of WaterSense labeled products manufactured before December 2, 2014, even if the products are not in compliance with Version 1.2 of the WaterSense Specification for Tank-Type Toilets. However, any products manufactured on or after December 2, 2014, must meet Version 1.2 of the WaterSense Specification for Tank-Type Toilets. | Active
TT-1216-1 | 2016-12-08 | Tank-Type Toilets | WaterSense Specification for Tank-Type Toilets | Certification of Tank-Type Toilets with Components Made by Different Manufacturers | Manufacturers have asked for flexibility regarding the current process for product certification and labeling of tanks and bowls manufactured and sold by different companies to reduce the coordination required and redundancy between the certification files maintained by both manufacturers. | WaterSense is establishing an additional option to the current process for product certification listing and labeling of tanks and bowls manufactured and sold by different companies, described in the WaterSense Specification for Tank-Type Toilets, Appendix A, Section 3.2 and 3.3. This clarification is intended to provide flexibility to manufacturers. With this clarification, EPA is no longer requiring that both the tank and bowl manufacturers obtain individual certification listings for toilet combinations. Instead, only one of the component manufacturers (of the tank or the bowl) is required to submit a toilet combination for testing and certification and maintain the affiliated certification listing. The certification listing must identify the product information, as required by the specification and product notification template (PNT), under which both components are sold. Within the PNT, the identifying information for each component of the combination will only be entered once, under the name of the manufacturer maintaining the certification listing. Under this additional option, the manufacturer that maintains a certification listing will be authorized to use the WaterSense label in association with its component product as described in the WaterSense Program Mark Guidelines and further clarified in Appendix A, Section 3.3 of the WaterSense Specification for Tank-Type Toilets. Under this additional option, the combination in the WaterSense Product Search Tool will also only be searchable under the brand name of the manufacturer that maintains the certification listing. | Active
TT-0617-1 | 2017-06-20 | Tank-Type Toilets | WaterSense Specification for Tank-Type Toilets | Marking and Labeling Requirements for Tank-Type Toilets With Components Made by Different Manufacturers | Manufacturers and licensed certifying bodies have asked whether both manufacturers of individual tank and bowl components are required to adhere to the product packaging marking and labeling requirements identified in Appendix A, Section 3.3 of the WaterSense Specification for Tank-Type Toilets, even if only one of the component manufacturers has chosen to certify the combination. This type of certification of products is permitted under clarification TT-1216-1. | WaterSense is clarifying that only the manufacturer that maintains the toilet tank and bowl combination’s certification listing may use the WaterSense label on product packaging and product specification sheets. The manufacturer that maintains the listing must indicate on product specification sheets or other product documentation the specific brand names, model names, and model numbers, as applicable, of the counterpart products (i.e., the bowl or tank) that the product can be used with to form a WaterSense labeled tank-type toilet. The manufacturer of the component that is included in the combination but that does not maintain the certification listing is not permitted to use the WaterSense label and does not need to meet the product packaging marking and labeling criteria specified in Appendix A, Section 3.3 of the WaterSense Specification for Tank-Type Toilets. | Active
TT-0617-2 | 2017-06-20 | Tank-Type Toilets | WaterSense Specification for Tank-Type Toilets | Bowl Packaging Requirements for Tank-Type Toilets Made by Different Manufacturers | Toilet bowls can be matched with many different toilet tanks from various manufacturers to form a WaterSense labeled combination; however, there is limited space on product packaging to include this information. Further, in instances where the bowl is sold independently from a toilet tank, toilet bowl packaging is not frequently seen at the point of purchase. Therefore, requiring bowl packaging in this scenario to indicate specific brand names, models, and model numbers of counterpart tanks that it can be used with to form a WaterSense labeled tank-type toilet is unnecessarily onerous. | WaterSense is clarifying that the following requirement, included in Appendix A, Section 3.3 of the WaterSense Specification for Tank-Type Toilets, does not apply when only a bowl manufacturer has chosen to certify a tank-type toilet combination. “Toilet bowl packaging must indicate all of the specific brand names, model names, and model numbers, as applicable, of the counterpart tanks it can be used with to form a WaterSense labeled tank-type toilet. For example, the toilet bowl packaging might say: ‘This [insert description of bowl] is WaterSense labeled when used with [list brand names, model names, and model numbers, as applicable, of the tank(s) that the bowl can be used with to form a WaterSense labeled tank-type toilet].’” Printed and online product specification sheets or other product documentation for toilet bowls must still indicate all of the specific brand names, model names, and model numbers, as applicable, of the counterpart tanks that the product can be used with to form a WaterSense labeled tank-type toilet. | Active
UR-0113-1 | 2013-01-24 | Urinals | WaterSense Specification for Flushing Urinals | Requirements for Interchangeability of Replaceable or Maintainable Parts | Several stakeholders have indicated that Section 5.1.4 (and similarly, Section 5.2.4) of the WaterSense Specification for Flushing Urinals, which describes the requirements for the interchangeability of replaceable or maintainable parts, is unclear with respect to EPA’s intent. Currently Section 5.1.4 states: “The manufacturer must attest that the pressurized flushing device is designed such that replaceable or maintainable parts (e.g., pistons or diaphragms) are not intended to be interchangeable with parts that would cause the device to exceed the rated flush volume specified in Section 3.1.1.” | Manufacturers shall support their attestation to the requirements of Sections 5.1.4 and 5.2.4 WaterSense Specification for Flushing Urinals by providing, at a minimum, product documentation that is clearly marked with specific maintenance/replacement part instructions and identification of correct replacement parts that should be used to ensure that the flushing urinal will not exceed its original rated flush volume. Under no circumstances may manufacturers provide maintenance instructions or advertise the use of any replacement parts that would cause the flushing urinal to exceed its rated flush volume. | Active
UR-0615-1 | 2015-06-25 | Urinals | WaterSense Specification for Flushing Urinals | Urinal Fixture Marking Requirements | Several stakeholders have asked whether urinal fixtures that are intended to be used with pressurized flushing devices across a range of flush volumes are permitted to be marked in accordance with the most recent version of ASME A112.19.2/CSA B45.1. ASME A112.19.2/CSA B45.1 allows urinals that have been tested with tanks or valves with lower consumption levels to be marked to include a dual consumption (e.g., 0.125 gpf and 0.5 gpf) or a consumption range marking (e.g., 0.125 to 0.5 gpf). The WaterSense Specification for Flushing Urinals, as written, indicates that the urinal fixtures must be marked with the rated flush volume, but does not indicate whether the rated flush volume marking can be included as part of a dual-consumption marking or within a consumption range marking. | WaterSense is clarifying that, in order to align with the most recent version of ASME A112.19.2/CSA B45.1, provide flexibility to manufacturers, and provide consistency with the marking requirements outlined in the WaterSense Specification for Tank-Type Toilets, a dual-consumption or consumption range marking is permitted as long as the rated flush volume falls somewhere within the range of flush volumes marked on the product. However, the urinal fixture shall not be marked with the words “or less” to indicate compatibility with a valves or tanks of varying consumption levels, which is permitted under ASME A112.19.2/CSA B45.1. | Active
PLS-0615-1 | 2015-06-25 | Program Labeling System | WaterSense Professional Certification Program Labeling System | Professionals Certification Program Letters of Reference | Some professional certifying organization (PCO) partners have more than one certification program and are unclear if the two letters of reference requested in the Application to Label a Certification Program can apply to all programs, or if each individual program needs a separate set of reference letters. | WaterSense is clarifying that if a PCO has more than one program, only one set of reference letters needs to be submitted. | Active
PLS-0615-2 | 2015-06-25 | Program Labeling System | WaterSense Professional Certification Program Labeling System | Certification Exams and Question Bank Submission | Some certification program exams are developed from a question bank and it's unclear if the entire question bank or an example exam needs to be submitted under the Application to Label a Certification Program. | WaterSense is clarifying that only one example exam administered within the past year needs to be submitted. The entire question bank does not need to be submitted. | Active
PLS-0615-3 | 2015-06-25 | Program Labeling System | WaterSense Professional Certification Program Labeling System | Independence of Grading and Proctoring of Certification Exams | Section 5.2.2.6 of the Program Labeling System requires that grading of exams is not conducted by the same person that proctors the exam. Some PCOs have requested that the grading and proctoring of exams be allowed to be conducted by the same individual due to organizational structure. | WaterSense is clarifying in Section 5.2.2.6 of the Program Labeling System that grading and proctoring functions can be performed by the same person as long as the person does not have a financial interest in the outcome of the examinations (e.g. the grader should not be paid, receive a bonus, be rated, etc. based on how many people pass the exam). | Active
PLS-0615-4 | 2015-06-25 | Program Labeling System | WaterSense Professional Certification Program Labeling System | Number of Questions Required to Meet Certification Program Exam Content Criteria | In Section 2.2.1 of each of the current specifications for professional certification programs (WaterSense Specification for Irrigation System Installation and Maintenance Certification Programs, WaterSense Specification for Irrigation System Designer Certification Programs, and WaterSense Specification for Irrigation System Auditor Certification Programs), WaterSense did not publish how many questions are required to meet exam content criteria. | WaterSense is clarifying in Section 2.2.1 of each of the current specifications for professional certification programs (WaterSense Specification for Irrigation System Installation and Maintenance Certification Programs, WaterSense Specification for Irrigation System Designer Certification Programs, and WaterSense Specification for Irrigation System Auditor Certification Programs), PCOs have a professional responsibility to develop an exam that appropriately and fully addresses each exam content criterion in order to receive the label. | Active
PLS-0615-5 | 2015-06-25 | Program Labeling System | WaterSense Professional Certification Program Labeling System | Timing of PCO Reporting to WaterSense Regarding Certified Professionals | It is not clear in Section 8.1.4 of the Program Labeling System when PCOs shall report to WaterSense information about certified professionals. | WaterSense is clarifying in the Program Labeling System that PCOs shall report to WaterSense information about certified professionals within one month following the date each certification program receives the WaterSense label and then on a quarterly timeline as described in Section 8.1.4. | Active
PLS-0615-6 | 2015-06-25 | Program Labeling System | WaterSense Professional Certification Program Labeling System | Timing of Welcome Call for Adopting PCOs | It is not clear in Section 8.2.2 of the Program Labeling System when Adopting PCOs shall participate in a new partner welcome/orientation call with EPA. | WaterSense is clarifying in Section 8.2.2 of the Program Labeling System that Adopting PCOs shall participate in a new partner welcome/orientation call with EPA or its designee after both parties have signed a partnership agreement. Welcome calls shall be conducted within one month of the signatory date. | Active