## READ ME
Risk Evaluation for Trichloroethylene Supplemental Information File: Consumer Exposure Assessment Model Input Parameters
Description of Included Tabs and Information | Purpose
CEM Model Inputs All Scenarios - includes all model inputs or user selections used in CEM 2.1 to generate consumer exposure estimates. | Allows readers to review and/or utilize model inputs.
WF and Dens Ranges - includes a list of the TCE product scenarios and the range of weight fractions and product densities represented by specific products within that category. These weight fractions and product densities were pulled primarily from currently-available MSDS/SDS forms. In cases where these were not available, the weight fractions cited in the references noted in the description of Tab 1 were used. This tab also displays the weight fractions selected for use in modeling. The following "ruleS" were followed to support selection of most appropriate low-, mid-, and/or high-end weight fractions: (1) if only one product with a WF range, only select high-end of range for modeling; (2) if two products with WF ranges, select low-end of lowest range (unless 0) and high-end of highest range as the bounding WFs; (3) if two products with single WF values, select the lowest for the low-end and highest for the high-end WF; (4) if three or more products with WF ranges, take the low-end of the lowest range and high-end of the highest range for bounding WFs. For central tendency, take the mid-point between these bounding WFs, using ((highestWF-lowestWF)/2)+lowestWF; and (5) for unknown WFs, WFs were selected from the range of related products. | EPA data collection and information organization.
PEER REVIEW DRAFT. DO NOT CITE OR QUOTE

## CEM Model Inputs All Scenarios
[5 empty] | Solvents for Cleaning and Degreasing | [9 empty] | Lubricants and Greases |  | Adhesives and Sealants |  |  | Cleaning and Furniture Care Products |  |  | Arts, Crafts, and Hobby Materials | Apparel and Footwear Care Products | Other Consumer Uses
Used in Inhalation Modeling? | Used in Dermal Modeling? | Modeling Input Parameter or Selection | Units | Varied within a Consumer Modeling Scenario (Y/N) | Brake & Parts Cleaner | Aerosol Electronic Degreaser/Cleaner | Liquid Electronic Degreaser /Cleaner | Aerosol Spray Degreaser/Cleaner | Liquid Degreaser/Cleaner | Aerosol Gun Scrubber | Liquid Gun Scrubber | Mold Release | Aerosol Tire Cleaner | Liquid Tire Cleaner | Tap & Die Fluid | Penetrating Lubricant | Solvent-based Adhesive & Sealant | Mirror-edge Sealant | Tire Repair Cement/Sealer | Carpet Cleaner | Aerosol Spot Remover | Liquid Spot Remover | Fixatives & Finishing Spray Coatings | Shoe Polish | Fabric Spray | Film Cleaner | Hoof Polish | Pepper Spray | Toner Aid
X | X | Chemical of Interest | NA | N | Trichloroethylene | Trichloroethylene | Trichloroethylene | Trichloroethylene | Trichloroethylene | Trichloroethylene | Trichloroethylene | Trichloroethylene | Trichloroethylene | Trichloroethylene | Trichloroethylene | Trichloroethylene | Trichloroethylene | Trichloroethylene | Trichloroethylene | Trichloroethylene | Trichloroethylene | Trichloroethylene | Trichloroethylene | Trichloroethylene | Trichloroethylene | Trichloroethylene | Trichloroethylene | Trichloroethylene | Trichloroethylene
X | X | CAS Number | NA | N | 79-01-6 | 79-01-6 | 79-01-6 | 79-01-6 | 79-01-6 | 79-01-6 | 79-01-6 | 79-01-6 | 79-01-6 | 79-01-6 | 79-01-6 | 79-01-6 | 79-01-6 | 79-01-6 | 79-01-6 | 79-01-6 | 79-01-6 | 79-01-6 | 79-01-6 | 79-01-6 | 79-01-6 | 79-01-6 | 79-01-6 | 79-01-6 | 79-01-6
X |  | CEM Model Emission Model - Inhalation | NA | N | E3, P_INH2 | E3, P_INH2 | E1, P_INH2 | E3, P_INH2 | E1, P_INH2 | E3, P_INH2 | E1, P_INH2 | E3, P_INH2 | E3, P_INH2 | E1, P_INH2 | E3, P_INH2 | E3, P_INH2 | E1, P_INH2 | E3, P_INH2 | E1, P_INH2 | E1, P_INH2 | E3, P_INH2 | E1, P_INH2 | E3, P_INH2 | E3, P_INH2 | E3, P_INH2 | E3, P_INH2 | E3, P_INH2 | E3, P_INH2 | E3, P_INH2
| X | CEM Model Approach - Dermal | NA | N | Permeability Method, P_DER2b | NA | Permeability Method, P_DER2b | Permeability Method, P_DER2b | Permeability Method, P_DER2b | Permeability Method, P_DER2b | Permeability Method, P_DER2b | NA | Permeability Method, P_DER2b | Permeability Method, P_DER2b | NA | NA | NA | NA | NA | Permeability Method, P_DER2b | Permeability Method, P_DER2b | Permeability Method, P_DER2b | NA | Permeability Method, P_DER2b | NA | NA | NA | NA | NA
X | X | Product User (s) | NA | N | Adult (≥21 years) and Youth (Age 11-20 years) | Adult (≥21 years) and Youth (Age 11-20 years) | Adult (≥21 years) and Youth (Age 11-20 years) | Adult (≥21 years) and Youth (Age 11-20 years) | Adult (≥21 years) and Youth (Age 11-20 years) | Adult (≥21 years) and Youth (Age 11-20 years) | Adult (≥21 years) and Youth (Age 11-20 years) | Adult (≥21 years) and Youth (Age 11-20 years) | Adult (≥21 years) and Youth (Age 11-20 years) | Adult (≥21 years) and Youth (Age 11-20 years) | Adult (≥21 years) and Youth (Age 11-20 years) | Adult (≥21 years) and Youth (Age 11-20 years) | Adult (≥21 years) and Youth (Age 11-20 years) | Adult (≥21 years) and Youth (Age 11-20 years) | Adult (≥21 years) and Youth (Age 11-20 years) | Adult (≥21 years) and Youth (Age 11-20 years) | Adult (≥21 years) and Youth (Age 11-20 years) | Adult (≥21 years) and Youth (Age 11-20 years) | Adult (≥21 years) and Youth (Age 11-20 years) | Adult (≥21 years) and Youth (Age 11-20 years) | Adult (≥21 years) and Youth (Age 11-20 years) | Adult (≥21 years) and Youth (Age 11-20 years) | Adult (≥21 years) and Youth (Age 11-20 years) | Adult (Age ≥21 years) and Youth (Age 11-20 years) | Adult (≥21 years) and Youth (Age 11-20 years)
X |  | Activity Pattern | NA | N | Stay at Home | Stay at Home | Stay at Home | Stay at Home | Stay at Home | Stay at Home | Stay at Home | Stay at Home | Stay at Home | Stay at Home | Stay at Home | Stay at Home | Stay at Home | Stay at Home | Stay at Home | Stay at Home | Stay at Home | Stay at Home | Stay at Home | Stay at Home | Stay at Home | Stay at Home | Stay at Home | Stay at Home | Stay at Home
X |  | Product/Article Environment of Use | NA | N | Garage | Utility | Utility | Garage | Utility Room | Utility | Utility | Utility | Garage | Garage | Utility Room | Utility | Utility | Bathroom | Garage | Bedroom | Utility | Utility | Utility | Utility | Utility | Utility | Barn (garage) | Outside (garage) | Utility Room
X | X | Chemical Weight Fraction | fraction | Y | Low (0.2), Mid (0.6), Max (1) | Low (0.3), Mid (0.65), Max (1.0) | Single Value (1.0) | Min (0.6), Max (1.0) | Single Value (1.0) | Min (0.6), Max (1.0) | Single Value (1.0) | Min (0.4), Max (0.689) | Min (0.7), Max (1.0) | Single Value (1.0) | Single Value (0.98) | Min (0.05), Mid (0.275), Max (0.5) | Min (0.05), Mid (0.475), Max (0.9) | Single Value (0.4) | Min (0.65), Mid (0.8), Max (0.95) | Single Value (0.99) | Single Value (0.3) | Min (0.5), Max (0.75) | Single Value (0.3) | Single Value (0.2) | Single Value (0.4) | Single Value (1.0) | Single Value (0.3) | Single Value (0.915) | Single Value (0.20)
X |  | Background Concentration | mg/m3 | N | 0 | 0 | 0 | 0 | 0 | 0 | 0 | 0 | 0 | 0 | 0 | 0 | 0 | 0 | 0 | 0 | 0 | 0 | 0 | 0 | 0 | 0 | 0 | 0 | 0
X | X | Routes of Exposure | NA | N | Inhalation and Dermal | Inhalation | Inhalation and Dermal | Inhalation and Dermal | Inhalation and Dermal | Inhalation and Dermal | Inhalation and Dermal | Inhalation | Inhalation and Dermal | Inhalation and Dermal | Inhalation | Inhalation | Inhalation | Inhalation | Inhalation | Inhalation and Dermal | Inhalation and Dermal | Inhalation and Dermal | Inhalation | Inhalation and Dermal | Inhalation | Inhalation | Inhalation | Inhalation | Inhalation
| X | Vapor Pressure | torr | N | 73.46 | 73.46 | 73.46 | 73.46 | 73.46 | 73.46 | 73.46 | 73.46 | 73.46 | 73.46 | 73.46 | 73.46 | 73.46 | 73.46 | 73.46 | 73.46 | 73.46 | 73.46 | 73.46 | 73.46 | 73.46 | 73.46 | 73.46 | 73.46 | 73.46
| X | Molecular Weight | g/mol | N | 131.39 | 131.39 | 131.39 | 131.39 | 131.39 | 131.39 | 131.39 | 131.39 | 131.39 | 131.39 | 131.39 | 131.39 | 131.39 | 131.39 | 131.39 | 131.39 | 131.39 | 131.39 | 131.39 | 131.39 | 131.39 | 131.39 | 131.39 | 131.39 | 131.39
X |  | Chemical Saturation Concentration in Air | mg/m3 | N | 518000 | 518000 | 518000 | 518000 | 518000 | 518000 | 518000 | 518000 | 518000 | 518000 | 518000 | 518000 | 518000 | 518000 | 518000 | 518000 | 518000 | 518000 | 518000 | 518000 | 518000 | 518000 | 518000 | 518000 | 518000
| X | Log Octanol-Water Partition Coefficient | NA | N | 2.42 | 2.42 | 2.42 | 2.42 | 2.42 | 2.42 | 2.42 | 2.42 | 2.42 | 2.42 | 2.42 | 2.42 | 2.42 | 2.42 | 2.42 | 2.42 | 2.42 | 2.42 | 2.42 | 2.42 | 2.42 | 2.42 | 2.42 | 2.42 | 2.42
| X | Water Solubility | mg/mL | N | 1.28 (1,280 mg/L) | 1.28 (1,280 mg/L) | 1.28 (1,280 mg/L) | 1.28 (1,280 mg/L) | 1.28 (1,280 mg/L) | 1.28 (1,280 mg/L) | 1.28 (1,280 mg/L) | 1.28 (1,280 mg/L) | 1.28 (1,280 mg/L) | 1.28 (1,280 mg/L) | 1280 | 1.28 (1,280 mg/L) | 1.28 (1,280 mg/L) | 1.28 (1,280 mg/L) | 1.28 (1,280 mg/L) | 1.28 (1,280 mg/L) | 1.28 (1,280 mg/L) | 1.28 (1,280 mg/L) | 1.28 (1,280 mg/L) | 1.28 (1,280 mg/L) | 1.28 (1,280 mg/L) | 1.28 (1,280 mg/L) | 1.28 (1,280 mg/L) | 1.28 (1,280 mg/L) | 1.28 (1,280 mg/L)
| X | Henry’s Law Coefficient | atm/M | N | 0.00985 | 0.00985 | 0.00985 | 0.00985 | 0.00985 | 0.00985 | 0.00985 | 0.00985 | 0.00985 | 0.00985 | 0.00985 | 0.00985 | 0.00985 | 0.00985 | 0.00985 | 0.00985 | 0.00985 | 0.00985 | 0.00985 | 0.00985 | 0.00985 | 0.00985 | 0.00985 | 0.00985 | 0.00985
X |  | Gas Phase Mass Transfer Coefficient | m/hr | N | NA | NA | CEM estimate (2.69) | NA | CEM estimate (2.69) | NA | CEM estimate (2.69) | NA | NA | CEM estimate (2.69) | NA | NA | CEM estimate (2.69) | NA | CEM estimate (2.69) | CEM estimate (2.69) | NA | CEM estimate (2.69) | NA | NA | NA | NA | NA | NA | NA
X |  | Emission Factor / Rate | µg/m2/hr | N | CEM estimate, if applicable | CEM estimate, if applicable | First-order rate constant for emissions decline predicted by Chinn equation (Chinn, 1981) | CEM estimate, if applicable | First-order rate constant for emissions decline predicted by Chinn equation (Chinn, 1981) | CEM estimate, if applicable | First-order rate constant for emissions decline predicted by Chinn equation (Chinn, 1981) | CEM estimate, if applicable | CEM estimate, if applicable | First-order rate constant for emissions decline predicted by Chinn equation (Chinn, 1981) | CEM estimate, if applicable | CEM estimate, if applicable | First-order rate constant for emissions decline predicted by Chinn equation (Chinn, 1981) | CEM estimate, if applicable | First-order rate constant for emissions decline predicted by Chinn equation (Chinn, 1981) | First-order rate constant for emissions decline predicted by Chinn equation (Chinn, 1981) | CEM estimate, if applicable | First-order rate constant for emissions decline predicted by Chinn equation (Chinn, 1981) | CEM estimate, if applicable | CEM estimate, if applicable | CEM estimate, if applicable | CEM estimate, if applicable | CEM estimate, if applicable | CEM estimate, if applicable | CEM estimate, if applicable
X | X | Product Density | g/cm3 | N | 1.62 | 1.52 | 1.46 | 1.52 | 1.456 | 1.465 | 1.36 | 1.44 | 0.67 | 1.493 | 0.91 | 1.42 | 1.45 | 0.614 | 1.45 | 1.6 | 1.562 | 1.45 | 0.704 | 0.512 | 0.614 | 1.456 | 0.704 | 1.25 | 1
| X | Product Dilution Factor | unitless | N | Fixed at 1 (i.e., no dilution) | Fixed at 1 (i.e., no dilution) | Fixed at 1 (i.e., no dilution) | Fixed at 1 (i.e., no dilution) | Fixed at 1 (i.e., no dilution) | Fixed at 1 (i.e., no dilution) | Fixed at 1 (i.e., no dilution) | Fixed at 1 (i.e., no dilution) | Fixed at 1 (i.e., no dilution) | Fixed at 1 (i.e., no dilution) | Fixed at 1 (i.e., no dilution) | Fixed at 1 (i.e., no dilution) | Fixed at 1 (i.e., no dilution) | Fixed at 1 (i.e., no dilution) | Fixed at 1 (i.e., no dilution) | Fixed at 1 (i.e., no dilution) | Fixed at 1 (i.e., no dilution) | Fixed at 1 (i.e., no dilution) | Fixed at 1 (i.e., no dilution) | Fixed at 1 (i.e., no dilution) | Fixed at 1 (i.e., no dilution) | Fixed at 1 (i.e., no dilution) | Fixed at 1 (i.e., no dilution) | Fixed at 1 (i.e., no dilution) | Fixed at 1 (i.e., no dilution)
X | X | Frequency of Use (Acute) | events/day | N | Fixed at 1 event/day (CEM default) | Fixed at 1 event/day (CEM default) | Fixed at 1 event/day (CEM default) | Fixed at 1 event/day (CEM default) | Fixed at 1 event/day (CEM default) | Fixed at 1 event/day (CEM default) | Fixed at 1 event/day (CEM default) | Fixed at 1 event/day (CEM default) | Fixed at 1 event/day (CEM default) | Fixed at 1 event/day (CEM default) | Fixed at 1 event/day (CEM default) | Fixed at 1 event/day (CEM default) | Fixed at 1 event/day (CEM default) | Fixed at 1 event/day (CEM default) | Fixed at 1 event/day (CEM default) | Fixed at 1 event/day (CEM default) | Fixed at 1 event/day (CEM default) | Fixed at 1 event/day (CEM default) | Fixed at 1 event/day (CEM default) | Fixed at 1 event/day (CEM default) | Fixed at 1 event/day (CEM default) | Fixed at 1 event/day (CEM default) | Fixed at 1 event/day (CEM default) | Fixed at 1 event/day (CEM default) | Fixed at 1 event/day (CEM default)
X | X | Duration of Use Event | minutes | Y | 10th% (1), 50th% (15), 95th% (120) | 10th% (0.17), 50th% (2), 95th% (30) | 10th% (.17), 50th% (2), 95th% (30) | 10th% (5), 50th% (15), 95th% (120) | 10th% (2), 50th% (15), 95th% (120) | 10th% (2), 50th% (15), 95th% (120) | 10th% (2), 50th% (15), 95th% (120) | 10th% (0.08), 50th% (2), 95th% (30) | 10th% (5), 50th% (15), 95th% (60) | 10th% (5), 50th% (15), 95th% (60) | 10th% (0.08), 50th% (2), 95th% (30) | 10th% (0.08), 50th% (2), 95th% (30) | 10th% (0.33), 50th% (4.25), 95th% (60) | 10th% (0.33), 50th% (4.25), 95th% (60) | 10th% (0.33), 50th% (4.25), 95th% (60) | 10th% (0.25), 50th% (5), 95th% (30) | 10th% (0.25), 50th% (5), 95th% (30) | 10th% (0.25), 50th% (5), 95th% (30) | 10th% (0.25), 50th% (5), 95th% (60) | 10th% (0.5), 50th% (5), 95th% (30) | 10th% (1.4), 50th% (10), 95th% (60) | 10th% (0.25), 50th% (5), 95th% (60) | 10th% (0.5), 50th% (5), 95th% (30) | Single Value (0.08) | 10th% (0.25), 50th% (5), 95th% (60)
X |  | Mass of Product Used Per Event | g of product | Y | 10th% (47.9), 50th% (191.6), 95th% (766.5) | 10th% (1.8), 50th% (22.5), 95th% (337.1) | 10th% (1.7), 50th% (21.6), 95th% (323.8) | 10th% (130.8), 50th% (521.4), 95th% (2157.4) | 10th% (24.1), 50th% (139.9), 95th% (1377.7) | Single Value (0.7) | Single Value (0.6) | 10th% (4.3), 50th% (23.4), 95th% (212.9) | 10th% (10.5), 50th% (52.9), 95th% (317) | 10th% (23.4), 50th% (117.9), 95th% (706.4) | 10th% (4.2), 50th% (23.1), 95th% (209.9) | 10th% (3.4), 50th% (18.5), 95th% (168.1) | 10th% (1.3), 50th% (10.7), 95th% (185.2) | 10th% (0.5), 50th% (4.5), 95th% (78.4) | 10th% (1.3), 50th% (10.7), 95th% (185.2) | 10th% (11.8), 50th% (62.9), 95th% (526.6) | 10th% (11.5), 50th% (61.4), 95th% (514.1) | 10th% (10.7), 50th% (57), 95th% (477.2) | 10th% (9.4), 50th% (45.2), 95th% (306) | 10th% (2.9), 50th% (15.4), 95th% (151.4) | 10th% (11.4), 50th% (49.9), 95th% (326.8) | 10th% (19.4), 50th% (93.4), 95th% (632.9) | 10th% (4), 50th% (21.2), 95th% (208.2) | Single Vlaue (4.0) | 10th% (13.3), 50th% (64.2), 95th% (434.7)
X |  | Aerosol Fraction | fraction | N | CEM high-end default (0.06) | CEM high-end default (0.06) | NA | CEM high-end default (0.06) | NA | CEM high-end default (0.06) | NA | CEM high-end default (0.06) | CEM high-end default (0.06) | NA | CEM high-end default (0.06) | CEM high-end default (0.06) | NA | NA | NA | NA | CEM high-end default (0.06) | NA | CEM high-end default (0.06) | CEM high-end default (0.06) | CEM high-end default (0.06) | CEM high-end default (0.06) | CEM high-end default (0.06) | CEM high-end default (0.06) | CEM high-end default (0.06)
| X | Skin Permeability Coefficient | cm/hr | N | 0.019 | 0.019 | 0.019 | 0.019 | 0.019 | 0.019 | 0.019 | 0.019 | 0.019 | 0.019 | 0.019 | 0.019 | 0.019 | 0.019 | 0.019 | 0.019 | 0.019 | 0.019 | 0.019 | 0.019 | 0.019 | 0.019 | 0.019 | 0.019 | 0.019
| X | Surface Area to Body Weight Ratio (SA:BW) Adult ≥21/Youth 16-20/Youth 11-15 | NA | N | 10% of hands 1.24/1.16/1.27 | 10% of hands 1.24/1.16/1.27 | Inside of one hand 3.10/2.90/3.17 | 10% of hands 1.24/1.16/1.27 | Inside of one hand 3.10/2.90/3.17 | 10% of hands 1.24/1.16/1.27 | Inside of one hand 3.10/2.90/3.17 | NA | 10% of hands 1.24/1.16/1.27 | Inside of one hand 3.10/2.90/3.17 | NA | NA | NA | NA | NA | Inside of one hand 3.10/2.90/3.17 | 10% of hands 1.24/1.16/1.27 | Inside of one hand 3.10/2.90/3.17 | NA | Inside of one hand 3.10/2.90/3.17 | NA | NA | NA | NA | NA
| X | Body Weight Adult ≥21/Youth 16-20/Youth 11-15 | kg | N | 80/71.6/56.8 | 80/71.6/56.8 | 80/71.6/56.8 | 80/71.6/56.8 | 80/71.6/56.8 | 80/71.6/56.8 | 80/71.6/56.8 | NA | 80/71.6/56.8 | 80/71.6/56.8 | NA | NA | NA | NA | NA | 80/71.6/56.8 | 80/71.6/56.8 | 80/71.6/56.8 | NA | 80/71.6/56.8 | NA | NA | NA | NA | NA
X |  | Building Volume (Residence) | m3 | N | 492 | 492 | 492 | 492 | 492 | 492 | 492 | 492 | 492 | 492 | 492 | 492 | 492 | 492 | 492 | 492 | 492 | 492 | 492 | 492 | 492 | 492 | 492 | 492 | 492
X |  | Use Environment (Zone 1, Room of Use)Volume | m3 | N | 90 | 20 | 20 | 90 | 20 | 20 | 20 | 20 | 90 | 90 | 20 | 20 | 20 | 15 | 90 | 36 | 20 | 20 | 20 | 20 | 20 | 20 | 90 | 16 | 20
X |  | Air Exchange Rate, Zone 1 (Residence) | hr-1 | N | CEM default (0.45) | CEM default (0.45) | CEM default (0.45) | CEM default (0.45) | CEM default (0.45) | CEM default (0.45) | CEM default (0.45) | CEM default (0.45) | CEM default (0.45) | CEM default (0.45) | CEM default (0.45) | CEM default (0.45) | CEM default (0.45) | CEM default (0.45) | CEM default (0.45) | CEM default (0.45) | CEM default (0.45) | CEM default (0.45) | CEM default (0.45) | CEM default (0.45) | CEM default (0.45) | CEM default (0.45) | 4 | 100 | CEM default (0.45)
X |  | Air Exchange Rate, Zone 2 (Residence) | hr-1 | N | CEM default (0.45) | CEM default (0.45) | CEM default (0.45) | CEM default (0.45) | CEM default (0.45) | CEM default (0.45) | CEM default (0.45) | CEM default (0.45) | CEM default (0.45) | CEM default (0.45) | CEM default (0.45) | CEM default (0.45) | CEM default (0.45) | CEM default (0.45) | CEM default (0.45) | CEM default (0.45) | CEM default (0.45) | CEM default (0.45) | CEM default (0.45) | CEM default (0.45) | CEM default (0.45) | CEM default (0.45) | 4 | CEM default (0.45) | CEM default (0.45)
X |  | Interzone Ventilation Rate | m3/hr | N | CEM default (109) | CEM default (107) | CEM default (109) | CEM default (107) | CEM default (107) | CEM default (109) | CEM default (109) | CEM default (107) | CEM default (109) | CEM default (109) | CEM default (107) | CEM default (109) | CEM default (107) | CEM default (109) | CEM default (109) | CEM default (107) | CEM default (109) | CEM default (109) | CEM default (109) | CEM default (107) | CEM default (109) | CEM default (109) | CEM default (109) | 0 | CEM default (107)
X |  | Air Exchange Rate, Near-Field Boundary | hr-1 | N | CEM default (402) | CEM default (402) | CEM default (402) | CEM default (402) | CEM default (402) | CEM default (402) | CEM default (402) | CEM default (402) | CEM default (402) | CEM default (402) | CEM default (402) | CEM default (402) | CEM default (402) | CEM default (402) | CEM default (402) | CEM default (402) | CEM default (402) | CEM default (402) | CEM default (402) | CEM default (402) | CEM default (402) | CEM default (402) | CEM default (402) | n/a | CEM default (402)
X |  | Near Field Volume | m3 | N | 1 | 1 | 1 | 1 | 1 | 1 | 1 | 1 | 1 | 1 | 1 | 1 | 1 | 1 | 1 | 1 | 1 | 1 | 1 | 1 | 1 | 1 | 1 | n/a | 1
X |  | Use Start Time | NA | N | 9:00 | 9:00 | 9:00 | 9:00 | 9:00 | 9:00 | 9:00 | 9:00 | 9:00 | 9:00 | 9:00 | 9:00 | 9:00 | 9:00 | 9:00 | 9:00 | 9:00 | 9:00 | 9:00 | 9:00 | 9:00 | 9:00 | 9:00 | 9:00 | 9:00

## WF and Dens Ranges
Product Categories | Prduct Subcategories / Consumer Modeling Scenarios | Form | Number of Products | Distinct WF 1 (% TCE) | Distinct WF 2 (% TCE) | Distinct WF 3 (% TCE) | Distinct WF 4 (% TCE) | Distinct WF 5 (% TCE) | Distinct WF 6 (% TCE) | WF Run 1 (% TCE) | WF Run 2 (% TCE) | WF Run 3 (% TCE) | Product Density Ranges (g/cm3) | Selected Density (g/cm3) | Max # of Modeling Iterations | Note
Solvents for Cleaning and Degreasing | Brake & Parts Cleaner | Aerosol | 4 | 0-20 | 45-55 | 97.5 | 90-100 |  |  | 20 | 60 | 100 | 1.23-1.62 | 1.62 | 27
Cleaning and Furniture Care Products | Carpet Cleaner | Liquid | 1 | 99 | [5 empty] | 99 |  |  | 1.6 | 1.6 | 9
Lubricants and Greases | Tap & Die Fluid | Aerosol | 1 | 98 | [5 empty] | 98 |  |  | 0.91 | 0.91 | 18
Solvents for Cleaning and Degreasing | Aerosol Electronic Degreaser/Cleaner | Aerosol | 9 | 30-50 | 30-60 | 97.2 | 98 | 60-100 | 90-100 | 30 | 65 | 100 | 1.25-1.52 | 1.52 | 27
Solvents for Cleaning and Degreasing | Liquid Electronic Degreaser /Cleaner | Liquid | 1 | 100 | [5 empty] | 100 |  |  | 1.46 | 1.46 | 9
Other Consumer Uses | Fabric Spray | Aerosol | 1 | 20-40 | [5 empty] | 40 |  |  | 0.614 | 0.614 | 9
Other Consumer Uses | Film Cleaner | Aerosol | 2 | 95 | 80-100 |  |  |  |  | 100 |  |  | 1.45-1.456 | 1.456 | 9
Arts, Crafts, and Hobby Materials | Fixitives & Finishing Spray Coatings | Aerosol | 1 | 20-30 | [5 empty] | 30 |  |  | 0.704 | 0.704 | 9
Solvents for Cleaning and Degreasing | Aerosol Gun Scrubber | Aerosol | 2 | unknown | [5 empty] | 60 | 100 |  | 1.36-1.465 | 1.465 | 18 | WF based on full range of general degreasing aerosol formulations
Solvents for Cleaning and Degreasing | Liquid Gun Scrubber | Liquid | 1 | unknown | [5 empty] | 100 |  |  | 1.36 | 1.36 | 9 | WF based on upper end of limited range (90-100) of general degreasing for liquid degreasing formulations
Other Consumer Uses | Hoof Polish | Aerosol | 1 | unknown | [5 empty] | 20 |  |  | 0.512-0.704 | 0.704 | 9 | WF based on upper end of shoe polish WF. Density based on range presented in the shoe polish and spray fixative product categories.
Adhesives and Sealants | Mirror-edge Sealant | Aerosol | 1 | 20-40 | [5 empty] | 40 |  |  | 0.614 | 0.614 | 9
Solvents for Cleaning and Degreasing | Mold Release | Aerosol | 2 | 40-50 | 68.9 |  |  |  |  | 40 | 68.9 |  | 0.77-1.44 | 1.44 | 18
Lubricants and Greases | Penetrating Lubricant | Aerosol | 5 | 5-10 | 10-20 | 30-40 | 48.8 | 30-50 |  | 20 | 27.5 | 50 | 0.636-1.42 | 1.42 | 27
Other Consumer Uses | Pepper Spray | Aerosol | 2 | 91.5 | [5 empty] | 91.5 |  |  | 1.25 | 1.25 | 9
Apparel and Footwear Care Products | Shoe Polish | Aerosol | 1 | 10-20 | [5 empty] | 20 |  |  | 0.512 | 0.512 | 9
Adhesives and Sealants | Solvent-based Adhesive & Sealant | Liquid | 3 | 5-15 | 40-60 | >90 |  |  |  | 5 | 47.5 | 90 | 1.33-1.45 | 1.45 | 27
Cleaning and Furniture Care Products | Aerosol Spot Remover | Aerosol | 1 | 20-30 | [5 empty] | 30 |  |  | 1.562 | 1.562 | 9
Cleaning and Furniture Care Products | Liquid Spot Remover | Liquid | 4 | <50 | >75 |  |  |  |  | 50 | 75 |  | 1.25-1.45 | 1.45 | 18
Solvents for Cleaning and Degreasing | Aerosol Tire Cleaner | Aerosol | 2 | 70-90 | 80-100 |  |  |  |  | 70 | 100 |  | 0.67 | 0.67 | 18
Solvents for Cleaning and Degreasing | Liquid Tire Cleaner | Liquid | 1 | 80-100 | [5 empty] | 100 |  |  | 0.67-1.493 | 1.493 | 9
Adhesives and Sealants | Tire Repair Cement/Sealer | Liquid | 5 | 65-80 | 70-85 | 75-90 | 75-90 | 80-95 |  | 65 | 80 | 95 | 1.45 | 1.45 | 27
Solvents for Cleaning and Degreasing | Aerosol Spray Degreaser/Cleaner | Aerosol | 8 | 60-100 | 90-100 |  |  |  |  | 60 | 100 |  | 1.46-1.52 | 1.52 | 18
Solvents for Cleaning and Degreasing | Liquid Degreaser/Cleaner | Liquid | 2 | 90-100 | 100 |  |  |  |  | 100 |  |  | 1.456 | 1.456 | 9
Other Consumer Uses | Toner Aid | Aerosol | 1 | 10-20 | [5 empty] | 20 |  |  | 1 | 1 | 9

## Full Product List
Category | Associated Subcategories | Form | Product | Manufacturer | Product Density or Specific Gravity | Weight Fraction
Adhesives and Sealants | Mirror-edge Sealant | Aerosol | Mirror Edge Sealant | Sprayway | 0.614 | 20-40
Adhesives and Sealants | Solvent-based Adhesive & Sealant | Liquid | SC200 Green Cement; C320 White Cement (SC200 White); SC200 | Rema Tip-Top | 1.45 g/cm3 | >90
Adhesives and Sealants | Solvent-based Adhesive & Sealant | Liquid | ScirGrip 3 | IPS Corporation | 1.33 | 5-15
Adhesives and Sealants | Solvent-based Adhesive & Sealant | Liquid | SciGrip 4 | IPS Corporation | 1.375 | 40-60
Adhesives and Sealants | Tire Repair Cement / Sealer | Liquid | 76 Innerliner Repair Sealant (Non-flammable) | Rema Tip-Top | 1.45 g/cm3 | 70-85
Adhesives and Sealants | Tire Repair Cement / Sealer | Liquid | 960 Rim & Bead Sealer | Rema Tip-Top | 1.45 g/cm3 | 75-90
Adhesives and Sealants | Tire Repair Cement / Sealer | Liquid | T-2 Compound Repair Solutions A and B | Rema Tip-Top | 1.45 g/cm3 | 65-80
Adhesives and Sealants | Tire Repair Cement / Sealer | Liquid | Thermopress MTR Solution | Rema Tip-Top | 1.45 g/cm3 | 75-90
Adhesives and Sealants | Tire Repair Cement / Sealer | Liquid | Special Cement BL-32 | Rema Tip-Top | 1.45 g/cm3 | 80-95
Arts, Crafts, and Hobby Materials | Fixatives & Finishing Spray Coatings | Aerosol | 201 Clear Protective Coating Spray | Sprayway | 0.704 | 20-30
Lubricants and Greases | Penetrating Lubricant | Aerosol | LU 201 Open Wire and Gear Lubricant | Sprayon | NA | 0
Lubricants and Greases | Penetrating Lubricant | Aerosol | LU 916 Multi-Purpose Silicone Lubricant Aerosol | Sprayon | 0.77 | 48.8
Lubricants and Greases | Penetrating Lubricant | Aerosol | Lubrisil | Zep | NA | 0
Lubricants and Greases | Penetrating Lubricant | Aerosol | Penetrating Oil Aerosol | Share Corp | 1 | 30-40
Lubricants and Greases | Penetrating Lubricant | Aerosol | Pro Tools MP Penetrant Lubricant | Prochem | 1.42 g/cm3 | 5-10
Lubricants and Greases | Tap & Die Fluid | Aerosol | Cool Tool l II | Monroe | 0.91 | 98
Lubricants and Greases | Penetrating Lubricant | Aerosol | Truex | Prochem | 0.636 | 10-20
Lubricants and Greases | Penetrating Lubricant | Aerosol | Zep 45 Aerosol Penetrating Lubricant | Zep | 1.137 g/cm3 | 30-50
Other Consumer Uses | Fabric Spray | Aerosol | Sprayway No Fray Spray | Sprayway | 0.614 | 20-40
Other Consumer Uses | Film Cleaner | Aerosol | Hurst #90 Film Cleaner | Hurst Chemical Company | 1.45 | 95
Other Consumer Uses | Film Cleaner | Aerosol | Sprayway Specialty Film Cleaner 205 | Sprayway | 1.456 | 80-100
Other Consumer Uses | Film Cleaner | Aerosol | Sprayway Specialty Film Cleaner 206 | Sprayway | NA | 0
Other Consumer Uses | Hoof Polish | Aerosol | Ultra Hoof Polish Enhancer | Ultra | Unknown | Unknown
Other Consumer Uses | Pepper Spray | Aerosol | LIVE Shotgun Stream, Aerosol Defense Device | ETGI | Unknown | 91.5
Other Consumer Uses | Pepper Spray | Aerosol | OC Stream and Fogger | Fox Labs | 1.25 | Proprietary
Apparel and Footwear Care Products | Shoe Polish | Aerosol | Master Quick Shine | Master | 0.512 | 10-20 (EPAB report says 10-30)
Other Consumer Uses | Toner Aid | Aerosol | Sprayway Toner Aide 208 | Sprayway | >1.0 | 10-20
Solvents for Cleaning and Degreasing | Brake & Parts Cleaner | Aerosol | Brake Parts Cleaner | Zep | 1.6 g/cm3 | 45-55
Solvents for Cleaning and Degreasing | Brake & Parts Cleaner | Aerosol | Knock It Off | Prochem | 1.23-1.62 | 0-20
Solvents for Cleaning and Degreasing | Brake & Parts Cleaner | Aerosol | Low VOC Brake Parts Cleaner SP 706 | Sprayon | NA | 0
Solvents for Cleaning and Degreasing | Brake & Parts Cleaner | Aerosol | SP 709 Chlorinated Brake & Parts Cleaner | Sprayon | 1.44 | 97.5
Cleaning and Furniture Care Products | Carpet Cleaner | Liquid | Nutri Carpet Cleaner | Snee Chemical Company | 1.6 | >99
Solvents for Cleaning and Degreasing | Spray Degreaser / Cleaner | Aerosol | Aerosolve II | Zep | 1.46 | 90-100
Solvents for Cleaning and Degreasing | Spray Degreaser / Cleaner | Aerosol | Blast Heavy Duty Degreaser Coil Cleaner | Omega | 1.52 | 60-100
Solvents for Cleaning and Degreasing | Spray Degreaser / Cleaner | Aerosol | C-60 Solvent Degreaser | Sprayway | 1.516 | 90-100
Solvents for Cleaning and Degreasing | Liquid Degreaser / Cleaner | Liquid | High Purity Solvent | Consolidated Chemical & Solvents | Unknown | 100
Solvents for Cleaning and Degreasing | Spray Degreaser / Cleaner | Aerosol | Nfp Safety Solvent 8060 | Crown | Not given in SDS | 60-100
Solvents for Cleaning and Degreasing | Brake & Parts Cleaner | Aerosol | Power Solv II Aerosol Solvent Degreaser and Brake Parts Cleaner | Zep | 1.45 g/cm3 | 90-100
Solvents for Cleaning and Degreasing | Spray Degreaser / Cleaner | Aerosol | Pro Tools NF Solvent Degreaser | ProChem | 1.47 g/cm3 | 90-100
Solvents for Cleaning and Degreasing | Spray Degreaser / Cleaner | Aerosol | Safety Solvent Aerosol | Share Corp | 1.47 | 90-100
Solvents for Cleaning and Degreasing | Spray Degreaser / Cleaner | Aerosol | Solvent Degreaser | Claire | 1.516 | 90-100
Solvents for Cleaning and Degreasing | Spray Degreaser / Cleaner | Aerosol | Super Solv Aerosol Solvent Degreaser | Zep | 1.46 g/cm3 | 90-100
Solvents for Cleaning and Degreasing | Liquid Degreaser / Cleaner | Liquid | Top Solv | Zep | 1.456 | 90-100
Solvents for Cleaning and Degreasing | Electronic degreaser | Aerosol | Blast-a-Coil | KMP | 1.52 | 60-100
Solvents for Cleaning and Degreasing | Electronic degreaser | Aerosol | EL 1661 Protectant Aerosol | Sprayon | NA | NA
Solvents for Cleaning and Degreasing | Electronic Degreaser / Cleaner | Aerosol | EL 2001 Electronic Contact Cleaner & Protectant | Sprayon | 1.44 | 97.2
Solvents for Cleaning and Degreasing | Electronic Degreaser / Cleaner | Aerosol | EL 848 Flash Free Electrical Degreaser | Sprayon | 1.45 | 98
Solvents for Cleaning and Degreasing | Electronic Degreaser / Cleaner | Aerosol | Electro Blast | ProChem | 1.447 | 90-100
Solvents for Cleaning and Degreasing | Electronic Degreaser / Cleaner | Aerosol | Electro Solv Safety Solvent | ProChem | 1.454 | 90-100
Solvents for Cleaning and Degreasing | Electronic Degreaser / Cleaner | Aerosol | Lectra Sol TC | TriChem | 1.46 | 60-100
Solvents for Cleaning and Degreasing | Electronic Degreaser / Cleaner | Liquid | Lectra Sol TC | TriChem | 1.46 | 100
Solvents for Cleaning and Degreasing | Electronic Degreaser / Cleaner | Aerosol | POWER-SOLV Energized Electrical Cleaner | Winzer | 1.52 | 30-60
Solvents for Cleaning and Degreasing | Electronic Degreaser / Cleaner | Aerosol | Zep Battery Coat | Zep | 1.25 g/cm3 | 30-50
Solvents for Cleaning and Degreasing | Electronic Degreaser / Cleaner | Aerosol | Solv-All Max Energized Electrical Cleaner | Kimball Midwest | 1.516 | 90-100
Solvents for Cleaning and Degreasing | Gun Scrubber | Liquid | EEZOX Premium Gun Care | Eezox Manufacturing | 1.36 | Unknown
Solvents for Cleaning and Degreasing | Gun Scrubber | Aerosol | EEZOX Premium Gun Care | Eezox Manufacturing | 1.36 | Unknown
Solvents for Cleaning and Degreasing | Gun Scrubber | Aerosol | Winchester Gun Wash | Airduster | 1.465 | 97
Solvents for Cleaning and Degreasing | Mold release agent / cleaner | Aerosol | Zinc Stearate Dry Powder Spray Mold Release | Plastics Process Equipment | 0.77 | 40-50
Solvents for Cleaning and Degreasing | Mold release agent / cleaner | Aerosol | MR 351 Mold Cleaner | Sprayon | 1.44 | 68.9
Cleaning and Furniture Care Products | Spot remover | Liquid | 2-1 Formula (Streetex and Picrin) | R. R. Street & Co. Inc. | 1.45 | <50
Cleaning and Furniture Care Products | Spot remover | Liquid | Picrin | R. R. Street & Co. Inc. | 1.45 | >75
Cleaning and Furniture Care Products | Spot remover | Liquid | Puro | Adco | 1.45 | >75
Cleaning and Furniture Care Products | Spot remover | Liquid | Semi-Wet | Adco | 1.25 | <75
Cleaning and Furniture Care Products | Spot remover | Aerosol | X-Out II | Zep | 1.562 | 20-30
Solvents for Cleaning and Degreasing | Tire Cleaner | Liquid | Liquid Tire Buffer and Cleaner | Camel and/or Plews, Inc. | 1.493 g/cm3 | 70-90
Solvents for Cleaning and Degreasing | Tire Cleaner | Both | Pre-Buff Solution | Rema Tip-Top | 0.67 g/cm3 | 80-100